## Title
IEEE P802.11 Wireless LANs
Submission
Designator: | doc.: IEEE 802.11-15/0532r31
Venue Date: | January 2015
First Author: | Adrian Stephens, Intel Corporation
Subject: | REVmc Working Group Ballot Comments
Full Date: | 2016-01-27
Author(s): | Name(s) | Adrian Stephens
| Company | Intel Corporation
Address
Phone:
Fax:
| email: | adrian.p.stephens@intel.com
Abstract:
This document contains the cumulative comments received on P802.11REVmc during working group letter ballot and sponsor ballot and any resolutions approved by 802.11 TGmc, numbered as follows:
Draft 1.0, LB193 (Initial WG Ballot) CIDs 1001 to 1713
Draft 2.0, LB199 (First WG Recirc) CIDs 2000 to 2496
Draft 3.0, LB202 (Second WG Recirc) CIDs 3001 to 3779
Draft 4.0, LB206 (Third WG Recirc) CIDs 4001 to 4046
Draft 4.0, LB1000 (Initial Sponsor Ballot) CIDs 5001-6899, these map onto IEEE-SA Comment numbers i-1 to i-1899
Draft 5.0, LB1001 (Sponsor first recirculation ballot) CIDs 7001-7828, these map onto IEEE-SA Comment numbers r01-1 to r01-828
This document also contains comments submitted by interested parties on the published IEEE Std 802.11-2012 prior to balloting of P802.11REVmc revisions.
These comments are numbered (CIDs) 1 to 372 and relate to the published IEEE Std 802.11-2012. Pre-ballot comments that were brought forward to the WG ballot for resolution are shown with "LB=193, Draft=2012".
The comments are organized as follows:
A tab for all comments

## Revision History
Revision | Date | Description
0 | 2015-04-27 | Added Initial Sponsor Ballot comments.
1 | 2015-04-28 | 30 post-ballot comments added
2 | 2015-04-30 | Some editorial comment resolutions added
3 | 2015-05-14 | During TGmc session
4 | 2015-06-01 | After TGmc session, plus work on resolving and speculatively editing editorials.
5 | 2015-06-08 | Work on editorials continues. Rationalisation of comment groups.
6 | 2015-06-16 | Prior to TGmc f2f
7 | 2015-06-18 | During F2F
8 | 2015-06-18 | After Hillsboro F2F
9 | 2015-07-10 | D4.1 posted
11 | 2015-07-16 | After Wednesday of July session
12 | 2015-08-13 | For Review of D4.2 edits
13 | 2015-08-13 | Simplified comment group structure in Editor
14 | 2015-08-20 | For TGmc F2F
16 | 2015-09-14 | Reorganized Editorials for TGmc consideration
17 | 2015-09-16 | Updated some editorials based on review feedback
18 | 2015-09-17 | Contains edit status/notes from editing resolutions approved in August/September.
19 | 2015-10-10 | Just prior to TGmc f2f
20 | 2015-10-28 | Changes made at the TGmc F2F
23 | 2015-12-08 | Changes made during monday of the Dec TGmc F2F
24 | 2015-12-08 | Changes made during tuesday of the Dec TGmc F2F
26 | 2015-12-08 | Change made during wed of the Dec TGmc F2F
27 | 2015-12-10 | MAC updates, plus one comment re-visited for motion
28 | 2015-12-10 | As of TGmc F2F Thursday pm1
29 | 2015-12-11 | Resolution of all SB0 comments is complete
30 | 2016-01-11 | To accompany D5 sponsor recirc - with edit status and notes
31 | 2016-01-27 | Sponsor first recirculation ballot comments added, with initial partition

## Comments
CID | Commenter | LB | Draft | Clause Number(C) | Page(C) | Line(C) | Type of Comment | Part of No Vote | Page | Line | Clause | Duplicate of CID | Resn Status | Assignee | Submission | Motion Number | Comment | Proposed Change | Resolution | Owning Ad-hoc | Comment Group | Ad-hoc Status | Ad-hoc Notes | Edit Status | Edit Notes | Edited in Draft | Last Updated | Last Updated By
1 | Adrian Stephens | 0 | 2012 | G | 2307 |  | T | N | 2307 |  | G |  | J | Adrian Stephens | 11-12/1229r5 | 5 | Frame exchange sequences do not show Mesh operation | Add mesh frame exchange sequences where not already adequately covered. | REJECTED (GEN: 2013-01-15 22:26:20Z) - The commenter does not indicate specific changes that would satisfy the comment. | EDITOR | 201301 approved | Resolved | Proposed Resolution: Rejected. The commenter does not indicate specific changes that would satisfy the comment. | N | No editing instructions. |  | 2013-01-21 17:54 | EDITOR
2 | Adrian Stephens | 0 | 2012 | J | 2334 |  | G | N | 2334 |  | J |  | V |  |  | 2 | Every time I get near Annex J in the Frame sources a curious thing happens. My right index finger, with a will of its own, moves towards the delete key. I just can't help it. My therapist has tried everything and run out of ideas. Perhaps this group will find me an alternate therapy. | Either delete Annex J, or send the men in white coats round to minister to the commenter. | REVISED (GEN: 2012-09-20 21:57:32Z)Accept Deletion of Annex J | EDITOR | 201211 approved | Resolved | GEN: Accept Deletion of Annex J | I | EDITOR: 2012-11-21 15:05:09Z- Joy. Oh Joy! |  | 2012-11-21 15:05 | EDITOR
3 | Adrian Stephens | 0 | 2012 |  |  |  | G | N |  |  |  |  | V | Adrian | 11-12-1229 | 3 | There are 14 instances of the word "obsolete" in the standard. I think our shiny new standard should not include any obsolete material. | Take any obsolete material out of the standard, spindle, fold and mutilate it. Set fire to it. Expunge it completely. Then have a party. | REVISED (GEN: 2012-11-15 15:27:31Z)Hopping, Infra-red, PBCC, ERP-PBCC and the SDL Annex are removed in response to other comments. The use of WDS is resolved by comment 301. | EDITOR | 201211 approved | Resolved | From 11-12-1229 Proposed Resolution: Revised. Hopping, Infra-red, PBCC, ERP-PBCC and the SDL Annex are removed in response to other comments. The use of WDS is resolved by comment 301. GEN: Accept -- needs submission | N | EDITOR: 2012-11-21 13:48:23Z- The resolution contains no editing instructions. |  | 2012-11-22 10:17 | EDITOR
4 | Adrian Stephens | 0 | 2012 | 8.3.3.7 | 427 | 20 | T | N | 427.2 | 20 | 8.3.3.7 |  | A |  |  | 10 | (For Diane Lacey, 802.11-2012 publication editor) Ed writes: 're 00-0F-AC:3 or 00-0F-AC:4: Do we want to also mention 00-0F-AC:9 here? (It was not given here in 11r, which introduced this table line, but see row for Order 13 on previous page.)' | Add 00-0F-AC:9 at cited location | ACCEPTED (MAC: 2013-01-15 19:06:06Z) | EDITOR | 201301 approved | Resolved | [MAH] This looks like an oops when SAE was added. 00-0F-AC:9 is the selector for FT with SAE. So, yes, it seems a RIC would be appropriate with this selector value. Accept. | I | EDITOR: 2013-01-21 20:01:08Z |  | 2013-01-21 20:01 | EDITOR
5 | Adrian Stephens | 0 | 2012 | 8.4.2.59 | 613 | 40 | T | N | 613.4 | 40 | 8.4.2.59 |  | V |  |  | 10 | (For Diane Lacey, 802.11-2012 publication editor) During REVmb publication editing, Ed pointed out that there was no Length field specification here. "We have set a strong precedent of stating something about each subpart when we present a figure for an element or field or subfield. We have said "The Length field is set to #." many times to maintain this precedent." The Length field is adequately defined in 8.4.2.1, so anything that does no more than describing a value which is already in Table 8-54 or can be derived from the structure described for the particular element is redundant. | Either: 1. Do nothing 2. Add missing statements about the Length field for consistency with other locations 3. Remove redundant Length statements (i.e. where they do not describe additional information not available elsewhere) | REVISED (MAC: 2013-01-15 19:20:40Z): See CID 137. "In the subclauses defining elements, replace statements about the setting of the ElementID and Length fields with the fillowing: "The Element ID and Length fields are defined in 8.4.2.1 (General)." , except merge in any non-trivial semantics attached the length field." | EDITOR | 201301 approved | Resolved | [MAH proposal] Revised. See CID 137. | N | EDITOR: 2013-01-28 10:55:39Z- Implemented for CID 139. |  | 2013-01-28 10:56 | EDITOR
6 | Adrian Stephens | 0 | 2012 | 10.2.2.2 | 1007 | 10 | T | N | 1007.1 | 10 | 10.2.2.2 |  | J |  |  | 2 | (For Diane Lacey, 802.11-2012 publication editor) Ed writes: '"for a BU": Do we want to insert "group addressed" (from 11n) before "BU"?' I think the logic is correct as shown, but it might be redundant for individually addressed BUs. | As in comment | REJECTED (MAC: 2012-10-05 15:45:21Z) While it is implied that an individually addressed BU results in an individually addressed ATIM with the same address, it is not explicitly said anywhere except this sentence. | EDITOR | 201211 approved | Ready for motion | Proposed-MAH: Reject. While it is implied that an individually addressed BU results in an individually addressed ATIM with the same address, it is not explicitly said anywhere except this sentence. | N | EDITOR: 2012-11-22 10:56:09Z |  | 2012-11-22 10:56 | EDITOR
7 | Adrian Stephens | 0 | 2012 | 12.4.2 | 1312 | 55 | T | N | 1312.55 | 55 | 12.4.2 |  | J |  |  | 16 | (For Diane Lacey, 802.11-2012 publication editor) Ed writes: 're PMK-R1 security "associations": Do we want "association" (singular) instead?' | As in comment | REJECTED (MAC: 2013-01-17 18:54:41Z) - Reject. There can be multiple PMK-R1 associations. | EDITOR | 201301 approved | Resolved | MAC: 2013-01-17 03:08:08Z - Sentence is: "If a key hierarchy already exists for this STA belonging to the same mobility domain (i.e., having the same MDID), the R0KH shall delete the existing PMK-R0 security association and PMK-R1 security associations." So, Reject. There can be multiple PMK-R1 associations. | N | No editing instructions. |  | 2013-01-21 17:54 | EDITOR
8 | Adrian Stephens | 0 | 2012 | 12.8.1 | 1328 | 40 | T | N | 1328.4 | 40 | 12.8.1 |  | V |  |  | 16 | (For Diane Lacey, 802.11-2012 publication editor) Ed writes: 're "is true": Do we want "is not [set to] true" (from 11r) instead?' Context: Table 12-1 Timeout Interval "presence" column. Adrian responded: 'Good point. There are multiple edits in this area, but I can't find any record of a decision to remove "not".' | Consider whether to change "is true" to "is not true". | REVISED (MAC: 2013-01-17 18:55:45Z) - Revised. Change it to "is not true" | EDITOR | 201301 approved | Resolved | MAC: 2013-01-17 03:10:54Z - Revised. Change it to "is not true" | I | EDITOR: 2013-01-28 11:59:21Z |  | 2013-01-28 11:59 | EDITOR
9 | Adrian Stephens | 0 | 2012 | 12.9.2.4 | 1334 | 30 | T | N | 1334.3 | 30 | 12.9.2.4 |  | V |  |  | 16 | Ed writes: 're Derive-Key-PMK-R1 (R1KH-ID) list item: Please revisit this statement. The punctuation seems odd to me; therefore, I'm not sure what we're trying to say.' Adrian responded: 'I believe the intended semantics is: "This procedure derives (the PMK-R1 from (PMK-R0 and (R1KH-ID (as described in 11.6.1.7.4), for the R1KH identified by R1KH-ID))) and creates PMK-R1 security association."' | Reword statement so that it's unambiguous. | REVISED (MAC: 2013-01-17 19:44:36Z) - MAC: 2013-01-17 18:57:59Z - Change "This procedure derives the PMK-R1 from PMK-R0, and R1KH-ID (as described in 11.6.1.7.4), for the R1KH identified by R1KH-ID, and creates PMK-R1 security association." to: "From the PMK-R0, and the R1KH-ID (as described in 11.6.1.7.4) for the R1KH identified by R1KH-ID, this procedure derives the PMK-R1 and creates a PMK-R1 security association." | EDITOR | 201301 approved | Resolved | MAC: 2013-01-17 03:13:35Z - Sentence currently is: "This procedure derives the PMK-R1 from PMK-R0, and R1KH-ID (as described in 11.6.1.7.4), for the R1KH identified by R1KH-ID, and creates PMK-R1 security association." Change it to: "From the PMK-R0, and the R1KH-ID (as described in 11.6.1.7.4) for the R1KH identified by R1KH-ID, this procedure derives the PMK-R1 and creates a PMK-R1 security association." | I | EDITOR: 2013-01-28 12:01:10Z |  | 2013-01-28 12:01 | EDITOR
10 | Adrian Stephens | 0 | 2012 | 6.3.65.1.1 | 290 | 30 | G | N | 290.3 | 30 | 6.3.65.1.1 |  | A |  |  | 5 | (For Diane Lacey, 802.11-2012 publication editor) Ed writes: 're placement of text and figure: This para and figure are usually part of a "general" subclause with another statement in the "Function" subclause. This unusual placement was in 11v. Do we want to create a "General" subclause and add a new statement in "Function"?' | Move 6.3.65.1.1 to become 6.3.65.0a "General" (i.e., before 6.3.65.1). Add a new 6.3.65.1.1 "Function" with a statement similar to other primitives. | ACCEPTED (GEN: 2012-11-15 20:01:15Z) | EDITOR | 201301 approved | Resolved | GEN: Proposed Resolution: Accept | I | EDITOR: 2013-01-21 19:55:09Z |  | 2013-01-21 19:55 | EDITOR
11 | Adrian Stephens | 193 | 2012 | 8.4.1.9 | 446 | 10 | T | N | 446.1 | 10 | 8.4.1.9 |  | J | Mark Hamilton |  | 38 | (For Diane Lacey, 802.11-2012 publication editor) Ed writes: 're heading for second column: Do we want to use "ResultCode" instead of "Name" [or "Name (ResultCode)"? We refer users to this table WRT ResultCodes, e.g., the MLME-ADDTS.response primitive uses ResultCode to determine status.' Adrian writes: 'we'd need to add text to explain the relationship to parameters in Clause 6'. | Align name of Status codes Table8-37 "name" column with usage in clause 6. Perhaps add a note describing any convention we have before the table. "Status Codes that are parameters of Clause 6 primitives are often called a ResultCode." | The comment fails to identify changes in sufficient detail so that the specific wording of the changes that will satisfy the commenter can be determined. | EDITOR | 201309 approved | Resolved | [MAH] See also CID 91. This needs a submission. | N |  |  | 2013-09-23 06:45 | EDITOR
12 | Adrian Stephens | 0 | 2012 | 8.4.2.24.13 | 551 | 15 | T | N | 551.15 | 15 | 8.4.2.24.13 |  | V |  |  | 10 | (For Diane Lacey, 802.11-2012 publication editor) Ed writes: 're Z-coordinate field: Are we missing statement about Z-coordinate field, or should that field be deleted from Figure 8-179? (what we have now is what was in 11v, which introduced the rest of 8.4.2.24.13)' | Add a para describing the Z-coordinate field. | REVISED (MAC: 2012-12-07 16:32:33Z): Add "The Z-coordinate field contains a 4-octet single precision floating point value." in the descriptions of Figure 8-179. | EDITOR | 201301 approved | Resolved | [MAH] Yep, it should be one or the other (add the description, or remove the Z from the format). I have no idea which was intended (or is used now). | I | EDITOR: 2013-01-25 16:08:49Z |  | 2013-01-25 16:09 | EDITOR
13 | Adrian Stephens | 0 | 2012 | 8.5.14.19 | 790 | 30 | T | N | 790.3 | 30 | 8.5.14.19 |  | V |  |  | 10 | (For Diane Lacey, 802.11-2012 publication editor) Ed writes: 'Figure 8-489 re Key field: Do we want to add paragraph about this field after paragraph for RSC field? (see discussion after Figure 8-490 for IGTK subelement)' | Add para defining contents of Key Field for WNM-Sleep Mode GTK subelement | REVISED (MAC: 2013-01-11 15:36:11Z): Below figure 8-489, Insert the following sentence as a new paragraph immediately following the paragraph describing the RSC field and before the paragraph beginning, "NOTE - The RSC field value for TKIP" : "The Key field is the GTK being distributed." | EDITOR | 201301 approved | Resolved | [MAH] Agreed. Need a submission from a security expert to get the description of all variants right. Dorothy to contact Jouni. | I | EDITOR: 2013-01-28 11:31:38Z |  | 2013-01-28 11:32 | EDITOR
14 | Adrian Stephens | 0 | 2012 | 10.4.4 | 1027 | 25 | T | N | 1027.25 | 25 | 10.4.4 |  | V |  |  | 2 | (For Diane Lacey, 802.11-2012 publication editor) Ed writes: 're sentence ("In an AP when ... ResultCode.") added by 11u to end of paragraph: Did we omit sentence on purpose? ' Adrian writes: 'I'm not sure. We certainly authorized changes in the vicinity (11-11/316r3), but not this specific change.' | Consider to add at cited location insertion from 802.11u p74: "In an AP when dot11SSPNInterfaceActivated is true, the HC shall set the dot11NonAPStationAddtsResultCode in the non-AP STA's dot11InterworkingEntry equal to the ResultCode." | REVISED (MAC: 2012-10-05 15:48:17Z) Add the sentence at the cited location (add "In an AP when dot11SSPNInterfaceActivated is true, the HC shall set the dot11NonAPStationAddtsResultCode in the non- AP STA’s dot11InterworkingEntry equal to the ResultCode." to the end of the 7th paragraph of 10.4.4). Also, add the sentence, "In an AP when dot11SSPNInterfaceActivated is true, the HC shall set the dot11NonAPStationAddtsResultCode in the non- AP STA’s dot11InterworkingEntry equal to the Status Code in the corresponding RDE." to the end of the 4th paragraph of 10.4.5. | EDITOR | 201211 approved | Ready for motion | Propose-MAH: Revised. Add the sentence at the cited location (add "In an AP when dot11SSPNInterfaceActivated is true, the HC shall set the dot11NonAPStationAddtsResultCode in the non- AP STA’s dot11InterworkingEntry equal to the ResultCode." to the end of the 7th paragraph of 10.4.4). Also, add the sentence, "In an AP when dot11SSPNInterfaceActivated is true, the HC shall set the dot11NonAPStationAddtsResultCode in the non- AP STA’s dot11InterworkingEntry equal to the Status Code in the corresponding RDE." to the end of the 4th paragraph of 10.4.5. | I | EDITOR: 2012-11-22 12:15:26Z |  | 2012-11-22 12:15 | EDITOR
15 | Adrian Stephens | 0 | 2012 | W.6 | 2779 | 40 | E | N | 2779.3999 | 40 | W.6 |  | V |  |  | 2 | (For Diane Lacey, 802.11-2012 publication editor) Ed writes: 're saying PREP/PREQ/RANN without "element(s)": W.6 and W.7 tend to use abbreviation alone when referring to element. This phrasing is inconsistent with most/all the rest of the doc. Please review for consistency.' | Adopt consistent usage for PREP, PREQ, RANN either to be followed by element or not. Apply throughout draft. | REVISED (EDITOR: 2012-10-01 10:33:12Z) - Insert "mechanism" at the end of the heading for 13.10.9, 13.10.10, 13.10.11, 13.10.12 Insert "element" after "PREQ" (with appropriate adjustment for plurals) when it is not followed by "mechanism" or "element" or is part of a name of a field, or is otherwise used as an adjective. Ditto for "PREP". Ditto for "PERR". At 1383.30 add "element" after "PREQ (path request)" + same for PREP, PERR and RANN. At 1386.20 replace "proactive PREQ or RANN elements" with "proactive PREQ elements or proactive RANN elements" Replace "addressed PREQ" with "addressed frame containing a PREQ element". Insert "mechanism" after PREQ at: 972.50, At 1383.15 replace "proactive PREQ or RANN mechanism" with "proactive PREQ mechanism or proactive RANN mechanism" | EDITOR | 201211 approved |  | EDITOR: 2012-10-26 15:27:33Z - PREQ seems to be OK (See 2694.12) PREP has no matching statement - add editor note to highlight and fix in WG LB. EDITOR: 2012-10-01 10:32:36Z - PREQ is used in three contexts: 1. by itself, 2. as the name of an element, 3. as the name of a mechanism. The simple-minded global operations have revealed an issue. After the changes listed above the main general issue is when PREP etc… is intended to mean "frame containing a PREP element" rather than the element itself. Such uses as "individually addressed PREP" might be expanded into "individually addressed frame containing a PREP element". However, it is unclear as to which of the multiple address fields is "individually addressed". Is it the RA or the DA, or something in the mesh control field, or a field in the element itself? Normal use of "individually addressed" would imply the RA. But 2694.40 "In this case, the mesh STA generates an individually addressed PREQ to the root mesh STA …" implies that it is the DA, or something in the element. This really needs fixing up by some mesh experts. At this point, I recommend that we proceed with the "editorial" changes regardless that they highlight a technical ambiguity. I will submit ballot comments on the technical issue in due course. + same comment for the other 3 terms. | I | EDITOR: 2012-10-29 11:29:45Z Added a note to flag use of "individually addressed PREP". |  | 2012-11-16 20:13 | EDITOR
16 | Adrian Stephens | 0 | 2012 | 12.9.5.2 | 1341 | 45 | T | N | 1341.45 | 45 | 12.9.5.2 |  | J |  |  | 16 | (For Diane Lacey, 802.11-2012 publication editor) There's a transition based on "MLME-RESOURCE-REQUEST.confirm (ANonce, SNonce, MDE, RSNE, PMK-R1Name, RIC-Resp) && MIC-Verified ". As we've removed that event we need to identify a replacement event. | Identify an alternative event and edit the diagram to replace MLME-RESOURCE-REQUEST.confirm with it. | REJECTED (MAC: 2013-01-17 19:01:43Z) - We have not removed MLME-RESOURCE-REQUEST.confirm, and MIC-Verified is still a valid transition predicate. The problem can't be seen. Reject. | EDITOR | 201301 approved | Resolved | MAC: 2013-01-17 03:24:10Z - We have not removed MLME-RESOURCE-REQUEST.confirm, and MIC-Verified is still a valid transition predicate. The problem can't be seen. Reject. | N | No editing instructions. |  | 2013-01-21 17:54 | EDITOR
17 | Adrian Stephens | 0 | 2012 | 17.3.2 | 1513 | 25 | T | N | 1513.25 | 25 | 17.3.2 |  | J |  |  | 18 | (For Diane Lacey, 802.11-2012 publication editor) Ed writes: 'Table 17-4 re last four rows of table: The dot11RegDomainsSupportedTable has been superseded by dot11 Operating Classes Table. 1. Do we want to update this entire table entry? 2. Do we want to update object names, e.g., MIB has "dot11RegDomainsImplementedValue" now instead of dot11RegDomainsSupported in superseded table. chgd "dot11RegDomainsSupported" to "dot11RegImplementedValue" (per MIB)' | Review names of these variables and update if necessary | REJECTED (GEN: 2013-01-17 22:25:02Z) - dot11RegDomainsSupportedTable has not been superseded. | EDITOR | 201301 approved | Resolved |  | N | No editing instructions. |  | 2013-01-21 17:54 | EDITOR
18 | Adrian Stephens | 0 | 2012 | 18.4.3 | 1620 | 65 | T | N | 1620.65 | 65 | 18.4.3 |  | V |  |  | 5 | (For Diane Lacey, 802.11-2012 publication editor) Ed writes: 're "dot11 Current frequency band": I closed this name up, but I couldn't find it in the MIB (or elsewhere in the doc).' | Replace with name of MIB variable that exists or delete cited variable. | REVISED (GEN: 2012-11-15 20:04:57Z) Delete Cited Variable | EDITOR | 201301 approved | Resolved | GEN: Proposed Resolution: Delete Cited Variable | I | EDITOR: 2013-01-28 12:02:26Z |  | 2013-01-28 12:02 | EDITOR
19 | Adrian Stephens | 0 | 2012 | 18.4.3 | 1621 | 35 | T | N | 1621.35 | 35 | 18.4.3 |  | J |  |  | 18 | (For Diane Lacey, 802.11-2012 publication editor) Ed writes: 're three rows of table: The dot11RegDomainsSupportedTable has been superseded by dot11 Operating Classes Table. 1. Do we want to update this entire table entry? 2. Do we want to update object names, e.g., MIB has "dot11RegDomainsImplementedValue" now instead of dot11RegDomainsSupported in superseded table. chgd "dot11RegDomainsSupported" to "dot11RegImplementedValue" (per MIB)' | Review usage of these MIB variables and correct if necessary | REJECTED (GEN: 2013-01-17 22:26:03Z) - dot11RegDomainsSupportedTable has not been superseded. | EDITOR | 201301 approved | Resolved |  | N | No editing instructions. |  | 2013-01-21 17:54 | EDITOR
20 | Adrian Stephens | 0 | 2012 | 19.8.2 | 1660 | 30 | T | N | 1660.3 | 30 | 19.8.2 |  | J |  |  | 18 | (For Diane Lacey, 802.11-2012 publication editor) Ed writes: 're two rows in middle of this page's table (at about lines 26-28): The dot11RegDomainsSupportedTable has been superseded by dot11 Operating Classes Table. 1. Do we want to update this entire table entry? 2. Do we want to update object name, e.g., MIB has "dot11RegDomainsImplementedValue" now (no parens) in superseded table. chgd "dot11RegDomainsSupported" to "dot11RegImplementedValue" (per MIB)' | Review and correct if necessary | REJECTED (GEN: 2013-01-17 22:26:26Z) - dot11RegDomainsSupportedTable has not been superseded. | EDITOR | 201301 approved | Resolved |  | N | No editing instructions. |  | 2013-01-21 17:54 | EDITOR
21 | Adrian Stephens | 0 | 2012 | 8.4.1.31 | 467 |  | T | N | 467 |  | 8.4.1.31 |  | V |  |  | 10 | The Organization Identifier field is described as: "using 36-bit length identifiers (OUI-36 and IAB)". However, OUI-36 and IAB are distinct namespaces intended for different purposes. Accordin to the RAC, the IAB is only to be used to EUI-48 identifiers, and its use as an organizational identifier (i.e., not in the context of a 48-bit MAC address) contravenes this constraint. The extension of the Organization Identifier field to more than 3 octets was done to permit P1609 to use its already-allocated IAB. However, what they needed to have allocated was an OUI-36, not an IAB. | There are two parts to this. 1. How to respond to P1609 having the wrong kind of assignment. While this is strictly not our problem, we do need to support any solution that the RAC identify in this case. 2. How to adjust our definition of Organization Identifier. This can be done by removing the reference to IAB. The example also refers (implicitly) to an IAB (the P1609 IAB), which is likely to confuse. This should be changed to a fictitious symbolic number such as 0x001BC5wwxy. | REVISED (MAC: 2012-11-30 16:31:30Z): Remove "and IAB" from 8.4.1.31. | EDITOR | 201301 approved | Resolved | See CID 76 | N | EDITOR: 2013-01-21 20:04:56Z- Implemented for CID 76 |  | 2013-01-21 20:05 | EDITOR
22 | Adrian Stephens | 193 | 2012 | 9.16 | 868 |  | T | N | 868 |  | 9.16 |  | V | Mark RISON |  | 37 | There are a nunber of occurances of "...of the most recently received HT Capabilities element contained a value of 1" This appears to reflect a view that the HT Capabilities can vary dynamically. To allow this to happen places a burden on a non-AP of parsing the AP's capabilities for each Beacon, just in case something changed. Most people I have spoken with appear to assume that capabilties are static (or at least, are static during the lifetime of an association or a BSS). | Determine whether these capabilities are static or not. If they are static, remove "most recently received" from "most recently received <name of capabilities element>" and add a statement for each capabilties element that the values do not change during the lifetime of an association, or BSS. If they are not, locate each reference to a capability field and add any missing "most recently received" language. | REVISED (GEN: 2013-09-18 08:12:36Z) At 854.50 change “No HT Operation element is present in the most recently received Association Response frame that was addressed to this STA.” to “No HT Operation element is present in the Association Response frame received from the current AP.” At 867.60 Change “most recently received HT Capabilities element from” to “HT Capabilities element received from” At 868.03, 868.15, 868.30, 868.40, 1106.65 delete “most recently received” At 943.40 delete “most recently transmitted” At 1097.15 delete “most recently transmitted” At 1098.32 delete “most recently” | EDITOR | 201309 approved | Resolved | MAC: 2012-12-07 16:38:09Z - Moved to GEN, link with CID 116. [MAH] Understand and support in principle. However, removing "most recently received" leaves the reader confused about which <name of capabilities element> is being referenced. Do we say "any received <name of capabilities element> during association to this BSS" or some such? Secondly, someone needs to do the evaluation of which (if any) of these capabilities (or any other capabilities, beyond HT?) are potentially dynamic, and fix the wording for those. This needs a submission to get the wording changes all correct. | I | EDITOR: 2013-09-24 12:22:41Z |  | 2013-09-24 12:23 | EDITOR
23 | Adrian Stephens | 0 | 2012 |  |  |  | E | N |  |  |  |  | V |  |  | 2 | We've had a comment in TGac on the interpretation of "up to" in other task groups. Does "up to 5" include 5 or not? Most instances in the draft, but not all "up to <a value>" do not include "and including", but there are at least 5 instances that do. Also consider any occurances of "up to and excluding". | Make usage consistent. Delete any "and including" following "up to". Consider whether to add an explanatory sentence on word usage to 1.4: "The phrase 'up to some-number' is inclusive, i.e. is exactly equivalent to 'up to and including some-number'." | REVISED (EDITOR: 2012-09-28 11:23:10Z) - (This comment resolution is identical to that for CID 168). At the end of 1.4 insert the following two paras: 'The construction "x to y", represents an inclusive range (i.e., the range includes both values x and y). The construction "up to y", represents an inclusive upper bound (i.e., the range includes the value y).' Change "between and including <x> and <y>" to "in the range <x> to <y>" at: 102 (4x), 103 Change "up to and including" to "up to" at: 837.65, 1120, 1121 (x2) | EDITOR | 201501 approved |  |  | N | EDITOR: 2012-09-28 11:23:17Z- Implemented for CID 168. |  | 2015-01-15 22:45 | EDITOR
24 | Adrian Stephens | 0 | 2012 |  |  |  | G | N |  |  |  |  | V | David Hunter |  | 18 | Check references to RFC 5896 and determine whether it should be in the Bibliography or the normative references. Ditto with RFC2409 (IKE), introduced by .11s. | As in comment. | REVISED (GEN: 2013-01-17 21:42:46Z)1) RFC5869 is normative, so its listing belongs in Subclause 1.2. 2) RFC 2409 is informative, so its listing belongs in the Bibliography. | EDITOR | 201301 approved | Resolved | Thanks to David Hunter's response for a proposal: 1) 5896 is a typo (not yours, but Adrian's in CID24) -- it should be 5869. This RFC is normative, so its listing belongs in Subclause 1.2. 2) 2409 (which is Dan's) is informative, so its listing belongs in the Bibliography. | M | EDITOR: 2013-01-21 18:11:23Z- Also inserted xreferences to the new B29 in two places. |  | 2013-01-21 18:13 | EDITOR
25 | Adrian Stephens | 0 | 2012 |  |  |  | T | N |  |  |  |  | A |  |  | 2 | (This is a comment on published .11aa from Alex Ashley) 1. size of Alternate Schedule and Avoidance Request fields should be "0 or 6" 2. Reference to 8.4.1.43 as defining the fields is obscure, as this subclause doesn't mention these fields. | 1. Change Alternate Schedule field size to "0 or 6" 2. Change Avoidance Request field size to "0 or 6" 3. Change "The optional Alternate Schedule field is defined in 8.4.1.43" to "The optional Alternate Schedule field contains a TXOP Reservation field, as defined in 8.4.1.43," 4. Change "The optional Avoidance Request field is defined in 8.4.1.43" to "The optional Avoidance Request field contains a TXOP Reservation field, as defined in 8.4.1.43," | ACCEPTED (GEN: 2012-09-20 22:10:47Z) Note Figure is 8-481 D0.2. The Sentences are just below the figure as well near the Editor's notes. | EDITOR | 201211 approved | Resolved | GEN: Propose Accept | I | EDITOR: 2012-11-21 13:52:14Z |  | 2012-11-21 13:52 | EDITOR
26 | Adrian Stephens | 0 | 2012 | 6.3.4.2.2 | 116 |  | T | N | 116 |  | 6.3.4.2.2 |  | V | Adrian Stephens | 11-12/1229r5 | 5 | The JOIN request has very little purpose for the infrastructure case, as it doesn't cause any frame exchange sequence. In the IBSS case, it starts operation of the STA as a member of the BSS, analoguous to the START.request. Apart from those properties of the BSS that are adopted, the JOIN.request should, at least in the IBSS case, specify the same parameters of the START.request. Specifically this includes all capabilities of the STA. | Review JOIN.request against START.request, and add any parameters missing from the JOIN that are not inherited from the BSS (i.e. not in the BSSDescription). | REVISED (GEN: 2013-01-15 21:51:26Z) - At 147.55, delete the "SSIDEncoding" parameter, and entry from parameter table. At 151.33, delete "If an MLME receives an MLME-START.request primitive with the SSIDEncoding parameter value UTF8, the MLME shall set the UTF-8 SSID subfield of the Extended Capabilities element to one in Beacon and Probe Response frames." At 478.55, delete "NOTE-This is true for Beacon and Probe Response frames when the MLME-START.request primitive was issued with the SSIDEncoding parameter equal to UTF8." At 117.20, add a TIMEOUT value to the ResultCode enumeration. At 116.10, add the following parameters, copying to the parameter table the matching entry from the START.request: • Capability Information • HT Capabilities • Extended Capabilities • 20/40 BSS Coexistence • InterworkingInfo • AdvertisementProtocolInfo | EDITOR | 201301 approved | Resolved |  | I | EDITOR: 2013-01-21 19:42:40Z |  | 2013-01-31 09:59 | EDITOR
27 | Adrian Stephens | 0 | 2012 | 6.3.3.3.2 | 113 |  | G | N | 113 |  | 6.3.3.3.2 |  | V | Adrian | 11=12/1229 | 3 | "The set of MCS values that shall be supported by all HT STAs to join this BSS. The STA that is creating the BSS shall be able to receive and transmit at each of the MCS values listed in the set." It is extremely odd to find normative behaviour in the description of a structure, particularly when it relates to the output of a scan operation, not an attempt to associate with a BSS. | Move any normative language relating to use of this variable into subclause 10.x. Change the cited text to informative, and avoid the problematical "must". Perhaps something like: "The set of MCS values that are supported by all HT STAs that are a member of this BSS. A STA that is creating a BSS is able to receive and transmit at each of the MCS values listed in the set. (See 10.x)" | REVISED (GEN: 2012-11-15 16:28:27Z) Revised make changes as described in 11-12-1229r1 under CID 27. | EDITOR | 201211 approved | Resolved | From 11-12-1229: Proposed resolution: Create a 10.14a “HT BSS Operation” containing: An HT STA that is creating a BSS shall be able to receive and transmit at each of the MCS values listed in the BSSBasicMCSSet and OperationalMCSSet. See 10.14a. At 113.10 reword description of BSSBasicMCSSet to the following:“The set of MCS values that are supported by all HT STAs that are members of the BSS.” At 113.16 replace “The STA shall be able to receive at each of the data rates listed in the set.” in the description of the HTOperationalMCSSet with “See 10.14a.” | I | EDITOR: 2012-11-22 10:22:12Z |  | 2012-11-22 10:22 | EDITOR
28 | Adrian Stephens | 0 | 2012 |  |  |  | G | N |  |  |  |  | V | Adrian | 11-12-1229 | 3 | The WG11 style described in 11-09/1034 describes a template for SAP and element presence ([optionally] present [only] if". There are a mixture of styles in STD 2012. These may come from a concern about ambiguity of the "present only if". Does this mean "present if x and not present otherwise", or does it mean "optionally present if x and not present otherwise"? | I believe it behooves us to be conservative and use the least ambiguous formulation, at the expense of extra words. Therefore I suggest that we replace any "present only if x" with "present if x and not present otherwise", and update the WG11 style guide to match. | REVISED (GEN: 2012-11-15 15:31:32Z) Make changes as shown in 11-12-1229r1 in the CID 28 section -- make changes as per the embedded PDF file. | EDITOR | 201211 approved | Resolved | Proposed Resolution: Make changes as shown in 11-12-1229 in the CID 28 section -- make changes as per the embedded PDF file. | I | EDITOR: 2012-11-21 13:54:45Z- EDITOR: 2012-11-21 13:54:44Z |  | 2012-11-21 13:55 | EDITOR
29 | Adrian Stephens | 193 | 2012 | B.2.1 | 1785 |  | G | N | 1785 |  | B.2.1 |  | V | Adrian Stephens | doc 11-13/652r12 | 34 | In: "O.<n> optional, but support of at least one of the group of options labeled by the same numeral <n> is required" it is not clear what is the scope of the numbering. Are group numbers unique throughout the PICS, or only within a Table. | Update to indicate the scope of the numbering. | REVISED (GEN: 2013-08-17 17:56:33Z) . In D0, At B.2.1 after "<n> is required" add ". The scope of the group of options is limited to a single table (i.e., subclause) within the PICS)." This text was introduced by CID 180, and is already present in D1. | EDITOR | 201309 approved | Resolved | GEN: 2013-07-18 14:53:18Z - reassign to Adrian. | N | Implemented for CID 180. |  | 2013-09-23 06:44 | EDITOR
30 | Adrian Stephens | 193 | 2012 | 10.23.7 | 1136 | 1 | T | N | 1136.01 | 1 | 10.23.7 |  | V |  |  | 26 | The FMS rate processing description is simplistic. It ignores the fact that its clients may support different features, such as HT PPDUs, greenfield or mixed HT, differing channel widths and numbers of spatial streams. | Require that the AP ensures that any PPDU sent on an FMS stream is receivable by all STAs that are part of that FMS stream. PPDU format, channel width and NSS need to be lowest common amongst that group. | REVISED (MAC: 2013-05-14 00:15:29Z): Make changes as shown in 11-13/439r2 for CID 30. | EDITOR | 201305 approved | Ready for motion | MAH: Agree, but need a submission on getting this wording just right. Note current text is, "The AP shall not select a rate that is higher than the lowest rate value provided … " The "value provided" is from a Rate Identification field, per 8.4.1.32, which doesn't really provide all the needed information, so other information will have to be what is known by the AP by other means. | I | EDITOR: 2013-05-23 22:56:20Z |  | 2013-05-23 22:56 | EDITOR
31 | Adrian Stephens | 193 | 2012 | 9.7.5.1 | 855 | 20 | T | N | 855.2 | 20 | 9.7.5.1 |  | A |  |  | 38 | "non-STBC PSMP frame that is not part of an FMS stream" It is surely not appropriate for a PSMP to be part of an FMS stream, which is used to deliver data, not management. PSMP is a management frame and not subject to TCLASS classification. | Remove "that is not part of an FMS stream" and remove "All non-STBC PSMP frames with a group address in the Address 1 field that are part of an FMS stream shall be transmitted using the rate chosen by the AP as described in 10.23.7." | ACCEPTED (MAC: 2013-09-19 07:24:20Z) | EDITOR | 201309 approved | Resolved | MAC: 2013-01-18 00:55:55Z - Assign to Qi, as an FMS expert. MAC: 2013-01-17 03:38:15Z - Yes, PSMP frames are not part of an FMS stream. But, could this be trying to say the PSMP sequence/burst started by this PSMP frame is not carrying part of an FMS stream? | I | EDITOR: 2013-09-24 12:12:28Z |  | 2013-09-24 12:12 | EDITOR
32 | Brian Hart | 0 | 2012 | 16 | 1504 |  | T | N | 1504 |  | 16 |  | J | Adrian Stephens | 11-12/1229r5 | 5 | MAC protection for 11b-only devices is pure poison | Deprecate 1/2/5.5/11-only devices. WE can continue ot allow 1/2/5.5/11 as a PHY (for range/low PAPR) but only if coupled to an 11a/g PHY. | REJECTED (GEN: 2013-01-15 22:18:28Z) - An AP can avoid the "pure poison" by including other rats in the Basic Rate Set and by avoiding the use of protection mechanisms for non-ERP receivers. | EDITOR | 201301 approved | Resolved | Discussion: I understand the commenter’s concern. Question is whether we need to do anything about it. Proposed Resolution: Rejected. An AP can avoid the “pure poison” by excluding these rates from the Basic Rate Set and by avoiding the use of protection mechanisms for non-ERP receivers. | N | No editing instructions. |  | 2013-01-21 17:54 | EDITOR
33 | Brian Hart | 0 | 2012 | 8.4.2.24.2 | 520 |  | T | N | 520 |  | 8.4.2.24.2 |  | J |  |  | 10 | Measurement request/report of type Basic is unlikely ever to be used. It's Radar feature sounds interesting due to newer regulations in Europe that allow a client to authoritatively report detected radar to a DFS master, but this measurement request/report doesn't distinguish between non-certified and certified so probably isn't up to the job. | Find a volunteer to create a protocol to support radar detecting clients certified as such, via a new measurement type or by reusing this. If this is not reused, mark as deprecated | REJECTED (MAC: 2012-12-07 16:24:40Z): The commenter has not indicated the specific changes that would satisfy the commenter | EDITOR | 201301 approved | Resolved | [MAH] Yes, interesting. This is a significant new feature and needs a submission. Dorothy will contact Brian Hart for a submission. | N | No editing instructions. |  | 2013-01-21 17:54 | EDITOR
34 | Brian Hart | 0 | 2012 | 8.4.2.31 | 567 |  | G | N | 567 |  | 8.4.2.31 |  | J |  |  | 10 | 802.11 is non-authoritative only many important aspects of real-world WiFi deployments | Assuming there are not good legal impediments, invite WFA to contribute their WMM and Wi-Fi Direct specs as informative Annexes to 802.11. Alternatively, as a bare minimum, request that these specs (or their submit arch, channel access and power save aspects) be made available on a public server and insert references to them in 802.11 at appropriate positions | REJECTED (MAC: 2012-12-07 16:39:52Z): The commenter has not indicated the specific changes that would satisfy the commenter. The commenter is free to bring this up to the WG. | EDITOR | 201301 approved | Resolved | [MAH] IMHO, this is outside the scope of REVmc, and should be taken to the WG as a liaison request. | N | No editing instructions. |  | 2013-01-21 17:54 | EDITOR
35 | Brian Hart | 0 | 2012 | 16.1.2 | 1504 |  | T | N | 1504 |  | 16.1.2 |  | V | Eldad | 11-12/1431 | 6 | PLCP/PMD split is not a useful concept. | Merge PLCP/PMD into PHY in each PHY clause and update MAC to suit | Incorporate the changes in https://mentor.ieee.org/802.11/dcn/12/11-12-1431-01-000m-delete-pmd.docx | EDITOR | 201301 approved | Resolved |  | M | Implemented for CID 61 |  | 2013-01-24 15:45 | EDITOR
36 | Brian Hart | 193 | 2012 | 6.3.4.2.2 | 116 |  | T | N | 116 |  | 6.3.4.2.2 |  | J | Mark Hamilton/Mark Rison/Brian Hart |  | 38 | ProbeDelay is a crucial parameter in the operation of dense WiFi networks but 802.11 is silent on this topic. And by passing it from the SME, it cannot be dynamically optimized. | Add recommendations for probedelay: e.g. by default, a STA should use max TXOP duration for ProbeDelay, with relaxations only if the STA adds extra technologies: e.g. monitors all TXOP durations in last 5 min and uses the max observed TXOP duration, or 99th percentile max TXOP duration; and/or STAs with HW that can detect any PPDU at any stage (i.e. even if the preamble is missed) with high sensitivity might be able to use shorter Probe Delays. As well, describe the problems with short ProbeDelays (e.g. failure of virtual carrier sense so excess collisions) especially in high density environments like 500 students with 1500 WiFi devices in a lecture theater (if you hadn't noticed, WiFi is quite popular and pervasive) | The comment fails to identify changes in sufficient detail so that the specific wording of the changes that will satisfy the commenter can be determined. | EDITOR | 201309 approved | Resolved | See CID 131, 132. | N |  |  | 2013-09-23 06:45 | EDITOR
37 | Brian Hart | 0 | 2012 | 9.3.3 | 837 |  | T | N | 837 |  | 9.3.3 |  | J |  |  | 10 | and dot11LongRetryLimit assume a very simple minded retry alg, and are associated with shall's | Allow more freedom with retries - variable by UP, buffered time, lifetime limits, DPI, etc. Basically make retry policy out of scope of 802.11 | REJECTED (MAC: 2012-12-07 16:47:52Z): The commenter has not indicated the specific changes that would satisfy the commenter. | EDITOR | 201301 approved | Resolved | [MAH] Comment appears to be corrupted. 9.3.4.4 seems to be where there is "shall" language that dictates retrying an MPDU continues until the xxxRetryLimit is reached. 9.19.2.6 allows for an MSDU to be discarded after the dot11EDCATableMSDULifetime time expires, so at least under HCF there is another escape method. This MIB attribute is per AC (almost per UP). Further, in the MIB's description of this attribute, it talks about setting it upon receiving an EDCA Parameter Set. However, this information is not carried in an EDCA Parameter Set, nor in any other field of 802.11 protocol, nor via a SAP parameter. Thus, the conclusion is that this is a locally set value (and the MIB description is in error). As a locally set value, one can imagine that it can be set for any (locally-defined) reason, including those listed by the commenter. Suggestion is to modify the concept of dot11EDCATableMSDULifetime to instead be a per-MSDU lifetime, set per a locally-defined, implementation-dependent method. Remove this MIB attribute from the MIB, and make it a local variable to the MAC entity. Clarify that this time limit expiring results in discarding the MPDU(s) and MSDU/MMPDU it carries, regardless of type of medium access function. A submission is required. | N | No editing instructions. |  | 2013-01-21 17:54 | EDITOR
38 | Brian Hart | 0 | 2012 | 3.1 | 7 |  | T | N | 7 |  | 3.1 |  | J |  |  | 5 | BSA is a 2D concept but wireless occupies 3D | Change BSA to BSV (V=volume) | REJECTED (GEN: 2013-01-15 23:25:59Z) - Please see clause 4.3.5 paragraph 5. | EDITOR | 201301 approved | Resolved |  | N | No editing instructions. |  | 2013-01-21 17:54 | EDITOR
39 | Brian Hart | 0 | 2012 | 1 | 1 |  | G | N | 1 |  | 1 |  | J | Adrian Stephens | 11-12/1229r4 | 5 | Commenting is onerous | Change the 802.11 template to add page numbers at both the top and bottom of every page. Saves 5 sec per CID | REJECTED (GEN: 2013-01-15 01:37:35Z) - Rejected. The PDF reader will show somewhere on its user-interface the current "logical" page number. The editor will endeavor to ensure that these page number match the printed page numbers. | EDITOR | 201301 approved | Resolved | GEN: From 11-12-1229 -Proposed Resolution: Rejected. The PDF reader will show somewhere on its user-interface the current “logical” page number. The editor will endeavour to ensure that these page number match the printed page numbers. | N | No editing instructions. |  | 2013-01-21 17:54 | EDITOR
40 | Brian Hart | 0 | 2012 | 19.3.2.4 | 1638 |  | T | N | 1638 |  | 19.3.2.4 |  | V | Matthew Fischer | 11-12/1258r11 | 7 | CCA architecture is ambiguous. IsCCARESET a rare event or an every-slot event? I think CCA should be reset at the end of a PPDU (arguably this is described in 7.3.5.9.3 and - upon NAV reset - 9.3.2.4), immediately after a frequency hop (don't care if this is described or not) and immediately after a channel change (kinda obvious - have to reset a lot - but still such guidance could be added). But still, is CCA reset on slot boundaries or not? The language on this topic is absent/unclear. E.g. clause 14, 16, 17 and 19 (2.4 GHz clauses - search for "slot") and 6.5.4.2 aCCATime definition imply that the PHY is slot aware but clauses 18 and 20 are silent. Further, how does the PHY becomes aware of the slot boundaries? 19.3.2.4 implies it is sync-ed to the last frame on the medium (not via a regular train of CCARESETs). BUT there is no requirement that the MAC clock and PHY clock be synced, or primitive to assure us of this, so in the absence of packets the PHY's estimate of slot timing can be expected to diverge from the MAC's estimate. So 19.3.2.4 does not seem to be a complete answer . | Does the PHY need to know slot timings? Be specific for all PHYs. Or is 2.4 different from 5 GHz??? If the PHY needs to know, define how does the PHY sync up initally? For all PHYs. e.g. "From the last *PPDU*"? Then define how the PHY stays in sync? Via regular CCARESETs? Or other? | Incorporate the text changes in https://mentor.ieee.org/802.11/dcn/12/11-12-1256-11-000m-lb187-cid40-43-56-96-cca.doc” | EDITOR | 201301 approved | Resolved | Covered in 11-12/1256r1 and in 11-13/0063r2…. GEN: 2012-11-12 20:51:12Z - Reviewed proposed Resolution in 11-12-1256r1 -Proposed Resolution from 11-12-1256r1. | M | EDITOR: 2013-01-25 11:53:43Z - Motion number 8 "Adopt 11-13/0063r3": This document purports to propose resolutions for CIDs 40, 43, 56, 96. The question is whether this document supercedes the original resolution, or augments it. I believe the latter. So I have made the edits for Motion 8 marked with (M8). EDITOR: 2013-01-21 17:41:53Z - Did all changes, except removing << inequality from the propagation delay. This would turn <<1 to 1, which I believe was not the intent of the submission. GEN: 2013-01-17 02:07:48Z taken from editor. (Resn Status, Motion #) were (V, 7). |  | 2013-01-25 11:54 | EDITOR
41 | Brian Hart | 0 | 2012 | 7.3.5.11.3 | 376 |  | T | N | 376 |  | 7.3.5.11.3 |  | V | Dorothy Stanley | 11-13/0149r1 | 18 | "This primitive is generated within aCCATime of the occurrence of a change in the status of the channel(s) from channel idle to channel busy or from channel busy to channel idle." is problematic. 1) Not backed up by any normative statements, except perhaps the definition in clause 6 2) Yet, inconsistent with clause 6 definition of aCCATime (definition is slot aware but this definition is slot blind) 2.a. I prefer slot blind since slot timings are a MAC contruct, not visible on the medium and there is no MAC->PHY interface to keep the PHY sync-ed with slot boundaries over time 2.a.1. Need to harmonize 3) Does not account for the secondary PIFS sniff introduced for 40 MHz HT STAs 4) Refers to both the idle->busy transition AND the busy->idle transition. Any changes cannot introduce normative requirements for the busy->idle transition since that implies a well-defined "idle". In the absence of new thresholds, this would have to be the complement of "busy" and so implementations must provide an infinitely accurate power measurement around -62.0000 and -82.0000 dBm, etc. 4.a. And also HT adds the channel-list parameter. This primitive should also be issued if the channel-list changes. | See 11ac changes for a good template | REVISED (GEN: 2013-01-17 22:10:24Z) - - make the changes as identified for CID 41 in 11-13-0149r1. | EDITOR | 201301 approved | Resolved |  | N | EDITOR: 2013-01-28 10:45:52Z- Implemented for CID 54. |  | 2013-01-28 10:46 | EDITOR
42 | Brian Hart | 0 | 2012 | 9.3.7 | 843 |  | T | N | 843 |  | 9.3.7 |  | V |  |  | 16 | Is aCCATime the max time for all implementations, from which the slot time for an amendment/band can be derived? Or the time of a particular implementation? Sadly we use this term in both senses. Need to disambiguate them. Equations above equation (9-2) assume the former definition; but limits in Table 16-2, 17-5 etc assume the latter definition. Ditto aSlotTime | Introduce new terms - one for the band/amendment; one for a particular implementation. Change old terms to new terms as appropriate. | REVISED (MAC: 2013-01-17 18:40:43Z) - Revised. Adopt the changes specified in 11-12/1256r11. | EDITOR | 201301 approved | Resolved | MAC: 2013-01-17 06:25:50Z - Propose: Revised. Make the changes as proposed in 11-12/1256r9. | N | EDITOR: 2013-01-25 16:10:08Z- Implemented for CID 40. |  | 2013-01-25 16:10 | EDITOR
43 | Brian Hart | 0 | 2012 | 18.4.4 | 1623 |  | T | N | 1623 |  | 18.4.4 |  | V | Mathew Fischer | 11-12/1258r11 | 7 | 1) From 9.3.7, aCCATime + RXTXTurn + aAirProp + aMACProcessingDelay must equal slot time. Yet, as written in clause 18.4.4 and likely other PHY clauses too, these numbers are all "<" so must add up to "<aSIFSTime. At the very least, these parameters should be "<=" 2) If the PHY does a bit better on one measure - e.g. aCCATime - it should be able to relax another measure - e.g. RXTXTurn. Yet, if it can do everything ~instantaneously, it will massively undercut SIFS and cause non-reception at the initiator. Suggestions: a) explain/define that the parameters in the equations in 9.3.7 are "max times at design time". Actual implemations may use different values and may even add a wait time so sifs/slot times are consistent. b) at implementation time, allow one PHY parameter to be traded against another as long as the sum is consistent (this is moot for the MAC since that has only 1 param - altho perhaps allow a VS trade btw MAC and PHY?). | As in comment | Incorporate the text changes in https://mentor.ieee.org/802.11/dcn/12/11-12-1256-11-000m-lb187-cid40-43-56-96-cca.doc” | EDITOR | 201301 approved | Resolved | Also covered by 11-13/63r2 GEN: 2012-11-12 21:24:38Z - Reviewed 11-12-1256r1. | N | EDITOR: 2013-01-21 17:42:54Z- Implemented for CID 40. GEN: 2013-01-17 02:07:48Z taken from editor. (Resn Status, Motion #) were (V, 7). |  | 2013-01-21 17:43 | EDITOR
44 | Brian Hart | 0 | 2012 | 6.3.4.2.2 | 116 |  | T | N | 116 |  | 6.3.4.2.2 |  | J | Adrian Stephens | 11-12/1229r4 | 5 | "Operation" is used in multiple conflicting ways. BSSBasicMCSSet (clause 6) and HT Operation element are for the BSS but HTOperationalMCSSet (clause 6) and the HT Capabilities element are for the STA. Worse, the STA Channel Width field in the HT Operation element is for the BSS not the STA. (BTW, 11ac is using Operation Mode Notification in hte per STA sense) | Rename the Operational in xxOperational Rate/MCS Set to something else (Activated?). Rename STA Channel Width on p614 to BSS Channel Width. (Bonus: clarify that it is for both the AP and BSS) | REJECTED (GEN: 2013-01-15 01:58:34Z) Proposed Resolution: Rejected. "Operational" can apply to multiple types of operation. There is no compelling need to find different synonyms to apply to different contexts. "STA Channel Width" is correct terminology. It refers to the operating channel width of the STA transmitting the HT Operation element. 1091.15 constrains the values of this field in the case of transmission by an AP so that it is wholly dependent on the SCO field. But such constraint does not exist in the case of an IBSS, in which case the STA Channel Width field tells us something about the STA’s capabilities as opposed to characteristics of the BSS. | EDITOR | 201301 approved | Resolved |  | N | No editing instructions. |  | 2013-01-21 17:54 | EDITOR
45 | Brian Hart | 0 | 2012 | 20.1.1 | 1669 |  | T | N | 1669 |  | 20.1.1 |  | V | Vinko | 11-12-1297r1 | 2 | Re "An HT non-AP STA shall support all ...", 802.11 has three distinct concepts: mandatory rates, basic rates and supported rates (which is very confusing for us PHY guys). I think this text is echoing the language in 20.3.5 which explicitly refers to "mandatory", and obviously any specificaiton on Basic/Supported rates is outside the scope of the PHY - and indeed the MAC since it is an SME parameter | Change language using "supported" to language using "mandatory" | REVISED (GEN: 2012-11-14) - Include the text changes in https://mentor.ieee.org/802.11/dcn/12/11-12-1297-01-000m-lb802-11-2012-cids-46-66-299-355.doc | EDITOR | 201211 approved | Resolved | Reviewed on Monday - R1 has concensus for change. | I | EDITOR: 2012-11-22 14:09:16Z |  | 2012-11-22 14:09 | EDITOR
46 | Carlos Aldana | 0 | 2012 | 8.5.15.3 | 798 |  | T | N | 798 |  | 8.5.15.3 |  | V |  |  | 15 | The time resolution for TOD,TOA, aMaxTODErorr, aMaxTOAError of 10ns is too large. | Have a "Refined Timing Measurement" with Action field value = 2 that has resolution equal to 1 ns | REVISED (MAC: 2013-01-18 00:37:22Z): Adopt changes as specified in 11-12/1249r4 | EDITOR | 201301 approved | Resolved | [MAH] See 11-12/1249r2 | I | EDITOR: 2013-01-25 16:04:29Z |  | 2013-01-25 16:05 | EDITOR
47 | Carlos Aldana | 0 | 2012 | 8.5.15.3 | 798 |  | T | N | 798 |  | 8.5.15.3 |  | V |  |  | 15 | The definitions of TOD and TOA do not account for multi-antenna devices | Either limit the timing measurement to a single RF chain or precisely define how multi-antenna devices should report the timing measurements | REVISED (MAC: 2013-01-18 00:38:54Z) - Adopt changes as specified in 11-12/1249r4 | EDITOR | 201301 approved | Resolved | [MAH] See 11-12/1249r2 | N | Implemented for CID 46. |  | 2013-01-25 16:05 | EDITOR
48 | Carlos Aldana | 0 | 2012 | 10.3.3 | 1013 |  | T | N | 1013 |  | 10.3.3 |  | V |  |  | 15 | There is no need to be associated with an access point to have timing measurement exchange | Add "WNM Timing Measurement Request" and "WNM Timing Measurement" to Class 1 Management frames | REVISED (MAC: 2013-01-18 00:39:42Z) - Adopt changes as specified in 11-12/1249r4 | EDITOR | 201301 approved | Resolved | Propose-MAH: See 354. See 11-12/1249r2. | N | Implemented for CID 46. |  | 2013-01-25 16:05 | EDITOR
49 | Chao-Chun Wang | 0 | 2012 | 10.2.1.17 | 1004 |  | T | N | 1004 |  | 10.2.1.17 |  | V |  |  | 2 | What should an STA do when receiving the DTIM information in the TIM broadcast? As described in (4.3.13.17), a TIM broadcast enables an STA to receive an indication of buffered individually addressed traffic. In a TIM broadcast, the AP sends a TIM frame carrying TIM element which includes DTIM COUNT and DTIM period. Since a STA's TIM broadcast interval may be different from the DTIM period and the STA is likely to miss the beacon and not receive the group addressd frames, the DTIM information in the TIM broadcast frame serves no purpose. | Suggest to remove the ambiguity by describing (1) what should be carried in the DTIM count and DTIM period fields in the TIM element and (2) How an STA should interpret the information in 10.2.1.17. | REVISED (MAC: 2012-10-12 14:12:24Z): Add a note: NOTE - The DTIM Period subfield in a TIM element in a TIM frame indicates the period for DTIM Beacon frames, and is unrelated to any TIM Broadcast Interval(s). | EDITOR | 201211 approved | Ready for motion | Propose-MAH: Revised. See CID 308 for the DTIM Count. The DTIM Period value is still useful, and we can keep it here. Add a note: NOTE - The DTIM Period carried in a TIM element in a TIM frame is unrelated to any TIM Broadcast Interval(s). | I | EDITOR: 2012-11-22 10:53:57Z |  | 2012-11-22 10:54 | EDITOR
50 | Chao-Chun Wang | 193 | 2012 | 10.23.11.3 | 1139 |  | T | N | 1139 |  | 10.23.11.3 |  | V |  |  | 27 | TFS AP operation: The specification in 10.23.11.3 says, "If bit 1 of the TFS Action Code field is set for any of the traffic filters that matched the matching frame, a TFS Notify frame shall be queued for transmission to the STA.". Because the matching of a frame and filter is based on the TFS rules, it is possible that many frames will match the same rule and generats the same TFS Notify frames that are queued in the Tx queue. It is unnecessary to send the same Notify frame multiple times. | Add the following sentence at the end of the quoted paragraph: "If there are one or more TFS Notify frames with the same TFS ID in the TFS ID List field, then at least one such TFS Notify frame shall be queued for transmission." | REVISED (MAC: 2013-07-02 03:53:33Z): Incorporate the text changes in https://mentor.ieee.org/802.11/dcn/13/11-13-0583-03-000m-proposed-lb193mc-tfs-comment-resolutions.doc | EDITOR | 201307 approved | Resolved | MAH: See CID 312 | N | Implemented for CID 1152 |  | 2013-07-29 14:20 | EDITOR
51 | Dan Harkins | 0 | 2012 | 11.3.3 | 1175 |  | E | N | 1175 |  | 11.3.3 |  | A |  |  | 2 | MIB name is wrong | change dot11RSNASAEPasswordValueTable to dot11RSNConfigPasswordValueTable | ACCEPTED (EDITOR: 2012-09-20 21:12:23Z) | EDITOR | 201211 approved | Ready for motion |  | I | EDITOR: 2012-11-06 12:46:27Z |  | 2012-11-16 20:13 | EDITOR
52 | Dan Harkins | 0 | 2012 | 11.3.5.4 | 1180 |  | T | N | 1180 |  | 11.3.5.4 |  | A |  |  | 2 | validity check is wrong | change "the element shall be an integer greater than zero (0) and less than the prime number p" to "the element shall be an integer greater than one (1) and less than the prime number p". This is a security critical change! | ACCEPTED (MAC: 2012-09-20 21:12:24Z) | EDITOR | 201211 approved | Ready for motion |  | I | EDITOR: 2012-11-22 13:23:38Z |  | 2012-11-22 13:24 | EDITOR
53 | Dan Harkins | 0 | 2012 | 11.6.3 | 1253 |  | T | N | 1253 |  | 11.6.3 |  | V |  |  | 2 | two columns on SAE AKMs are missing | there need to be two columns for AKMs 00-0F-AC:8 and 00-0F-AC:9 in table 11-9. (the spreadsheet does not let me enter lines 5-22, it keeps changing it to "May 22"). | REVISED (MAC: 2012-09-20 21:12:55Z): Change, as per 11-12/1076r0. | EDITOR | 201211 approved | Ready for motion |  | I | EDITOR: 2012-11-22 13:28:08Z |  | 2012-11-22 13:28 | EDITOR
54 | Dorothy Stanley | 0 | 2012 | 7.3.5.11.3 |  |  | G | N | 376 |  | 7.3.5.11.3 | 41 | V | Dorothy Stanley | 11-13-0149r1 | 18 | 7.3.5.11.3: "This primitive is generated within aCCATime of the occurrence of a change in the status of the channel(s) from channel idle to channel busy or from channel busy to channel idle." has problems 1) Not backed up by any normative statements, except perhaps the definition in clause 6.5.4.2. Need a normative statement in each PHY clause on the idle->busy transition for all forms of CCA. 2) Applies aSIFSTime symmetrically to both the idle->busy transition AND the busy->idle transition. Any changes cannot introduce normative requirements for the busy->idle transition since that implies a well-defined "idle". In the absence of new thresholds, this well-defined idle would have to be the complement of "busy" and so implementations must provide an infinitely accurate power measurement around -62.0000 and -82.0000 dBm, etc. As per 1), normative language should only be applied to the idle->busy transition. Implementers can go busy->idle as quickly or slowly as they want, and only penalize themselves if they work slowly. 3) The primitive also needs to be issued if the parameter list changes. Add | Fix multiple issues, as in comment | REVISED (GEN: 2013-01-17 22:08:56Z) - make the changes as identified for CID 54 in 11-13-0149r1. | EDITOR | 201301 approved | Resolved |  | I | EDITOR: 2013-01-28 10:45:30Z |  | 2013-01-28 10:46 | EDITOR
55 | Dorothy Stanley | 0 | 2012 | 6.5.4.2 |  |  | G | N | 376 |  | 6.5.4.2 |  | V | Dorothy Stanley | 11-13/0149r1 | 18 | 6.5.4.2: 7.3.5.11.3 says "This primitive is generated within aCCATime of the occurrence of a change in the status of the channel(s) from channel idle to channel busy or from channel busy to channel idle." which is inconsistent with this clause 6 definition of aCCATime (slot synchronous vs slot asynchronous). Slot asynchronous is preferred since, in most readings of 802.11, a non-FH PHY is logically not aware of slots. Slots are an artificial MAC construct; and there is no real interface from MAC to PHY to indicate the boundaries. Now the MAC does have CCARESET and shall invoke it after every TXed frame, but I see no shalls on a per-slot basis. And the per TXed frame resets are weak since there is no expectation that the PHY and MAC clocks are synchronized so even a smart PHY that knows SIFS and the slot time that tracks slot boundaries will inevitably drift wrt the true boundaries. i.e. need to harmonize definitions in 6.5.4.2 and 7.3.5.11.3, e.g. by removing slot-level requirements in 6.5.4.2. | Fix, as in comment | REVISED (GEN: 2013-01-17 21:59:35Z) - make the changes as identified for CID 55 in 11-13-0149r1. | EDITOR | 201301 approved | Resolved |  | I | EDITOR: 2013-01-28 10:43:06Z |  | 2013-01-28 10:43 | EDITOR
56 | Dorothy Stanley | 0 | 2012 | 18.4.4 |  |  | G | N | 1622 |  | 18.4.4 |  | V | Matthew Fischer | 11-12/1258r11 | 7 | 18.4.4: 1) aCCATime + RXTXTurn + aAirProp + aMACProcessingDelay must equal slot time. Yet, as written in this clause and likely other PHY clauses too, these numbers are all "<" so must add up to "<aSIFSTime. At the very least, these parameters should be "<=" 2) If the PHY does a bit better on one measure - e.g. aCCATime - it should be able to relax another measure - e.g. RXTXTurn. Yet, if it can do everything ~instantaneously, it will massively undercut SIFS and cause non-reception at the initiator. Suggestions: a) explain/define that the parameters in the equations in 9.3.7 are "max times at design time". Actual implemations may use different values and may even add a wait time so sifs/slot times are consistent. b) at implementation time, allow one PHY parameter to be traded against another as long as the sum is consistent (this is moot for the MAC since that has only 1 param - altho perhaps allow a VS trade btw MAC and PHY?). | Fix, as in comment | Incorporate the text changes in https://mentor.ieee.org/802.11/dcn/12/11-12-1256-11-000m-lb187-cid40-43-56-96-cca.doc” | EDITOR | 201301 approved | Resolved | Also covered in 11-12/0063r2 GEN: 2012-11-12 21:33:59Z - Reviewed submission 11-12-1256r1. | N | EDITOR: 2013-01-21 17:43:19Z - Implemented for CID 40. GEN: 2013-01-17 02:07:48Z taken from editor. (Resn Status, Motion #) were (V, 7). |  | 2013-01-21 17:44 | EDITOR
57 | Dorothy Stanley | 0 | 2012 | 9.3.7 |  |  | G | N | 843 |  | 9.3.7 |  | V |  | 11-12/1258r11 | 7 | aSlottime equation is based on the sum of several values that all have a range of allowed values. This means that the total value of aSlottime could also have a range, yet the value of aSlottime is fixed per PHY as found in the PHY Characteristics for each PHY (e.g. see 20.4.4). It is odd that there is an equation in the MAC subclause that assigns a value to aSlotttime when it is assigned a value in the PHY characteristics. | Change the equation for aSlottime to read: "implemented CCATime + implemented RxTxTurnaroundTime + actual AirPropagationTime + implemented MACProcessingDelay." Also, Change the PHY Characteristics tables values for the following parameters for every PHY: aCCATime aTxPLCPDelay aRxPLCPDelay aRxTxSwitchTime aTxRampOnTime aTxRampOffTime aTxRFDelay aRxRFDelay aMACProcessingDelay Change the Value in the table for each of these parameters to be: "Implementers may choose any value in the range [0,aSIFSTime] for this parameter as long as the values specified for aSIFSTime and aSlotTime in 9.3.7 and the CCA requirements of K.L.M are met." Where K.L.M refers the appropriate subclause for CCA requirements per PHY. E.g. for OFDM 5GHz, the CCA requirements are found in 18.10.3.6. | Incorporate the text changes in https://mentor.ieee.org/802.11/dcn/12/11-12-1256-11-000m-lb187-cid40-43-56-96-cca.doc” | EDITOR | 201301 approved | Resolved |  | N | EDITOR: 2013-01-21 17:44:12Z - Implemented for CID 40. GEN: 2013-01-17 02:07:48Z taken from editor. (Resn Status, Motion #) were (, 7). |  | 2013-01-21 17:44 | EDITOR
58 | Dorothy Stanley | 193 | 2012 | 10.9.7 |  |  | G | N | 1048 |  | 10.9.7 |  | J |  |  | 37 | Using "it is mandatory" and other oblique ways of specifying requirements are discouraged by the IEEE SA. | Replace "It is mandatory that a STA in an infrastructure BSS to generate" with "A STA in a BSS shall generate". | REJECTED (MAC: 2013-09-18 06:01:25Z): The comment fails to identify changes in sufficient detail so that the specific wording of the changes that will satisfy the commenter can be determined. | EDITOR | 201309 approved | Resolved | Propose-MAH: Revised. Replace "It is mandatory for a STA in an infrastructure BSS to generate" with "A STA in an infrastructure BSS shall generate" (In the following, references/pages are to 802.11-2012, and line numbers are a rough guess) In 8.4.2.24.2 (P520.55), delete the sentence "It is mandatory for a STA to support the generation of this report." (This is a behavior requirement that belongs in clause 10, and is covered by the statement in 10.9.7.) In 19.1.3 (P1631.25), Change "it is mandatory that all ERP-compliant equipment be capable" to "all ERP-compliant equipment shall be capable" In 9.11 (P866.11), change "Support for the reception of an A-MSDU, where the A-MSDU is carried in a QoS data MPDU with Ack Policy equal to Normal Ack and the A-MSDU is not aggregated within an A-MPDU, is mandatory for an HT STA." to "An HT STA shall support the reception of an A-MSDU, where the A-MSDU is carried in a QoS data MPDU with Ack Policy equal to Normal Ack and the A-MSDU is not aggregated within an A-MPDU." In 9.19.3.2.2 (P882.19), change "it is not mandatory" to "it is not necessary". In 10.2.1.17 (P1004.6), change "For Clause 19 and Clause 20 PHYs, if the Beacon frame is transmitted using ERP-DSSS/CCK, the AP shall transmit the high data rate TIM frame using ERP-OFDM, and its transmission is mandatory." to "For Clause 19 and Clause 20 PHYs, if the Beacon frame is transmitted using ERP-DSSS/CCK, the AP shall transmit a high data rate TIM frame, and this transmission shall use ERP-OFDM." In 17.2.2.3 (P1538.54), change "For Clause 19 STAs support of this preamble type is mandatory." to "Clause 19 STAs shall support this preamble type." ----------- There are a few “optional for a”: t is a CCA report. It is optional for a STA to generate a CCA re histogram report. It is optional for a STA to generate a RPI h cate a CCA report. It is optional for a STA to support the gene histogram report. It is optional for a STA to support the gener iple BSSID capability is optional for a WNM STA and for a DMG ST Implementation of FMS is optional for a WNM STA. A STA that has tion of TIM Broadcast is optional for a WNM STA. A STA that impl Sleep mode capability is optional for a WNM STA. A STA that impl Statistics Reporting is optional for a WNM STA. A STA that impl le bit set to 1. It is optional for a STA to support an LCI Re le bit set to 1. It is optional for a STA to support a Locatio le bit set to 1. It is optional for a STA to support a Locatio on Track Notification is optional for a WNM STA. A STA that impl f Departure reporting is optional for a WNM STA. A STA that imp of Timing Measurement is optional for a WNM STA. A STA that has ne timing measurement is optional for a WNM STA. A STA that has sition (Ed)management is optional for a WNM STA. A STA that imp nterference reporting is optional for a WNM STA. A STA that impl oS Traffic capability is optional for a WNM STA. A STA that impl n of AC Station Count is optional for a WNM STA. A STA that impl of the TFS capability is optional for a WNM STA. A STA that impl the Proxy ARP Service is optional for a WNM STA. A STA that impl tion of Channel Usage is optional for a WNM STA. A STA that impl Implementation of DMS is optional for a WNM STA and mandatory fo tification capability is optional for a WNM STA. A STA that impl Implementation of SCS is optional for a STA. A STA that implemen mplementation of TKIP is optional for an RSNA and used only for or more HT-ELTFs, it is optional for a receiver that has not ad for sounding)). It is optional for a STA to process an NDP. Make the following global change related to the list above: “An <entity> may <verb-form-requirement>”, e.g., A STA may process an NDP. --------- Mark Rison adds: How about the "is mandatory"s in 18.1.1, 18.2.2.3, 18.2.3.1, 19.1.2, 19.1.3 (the other ones), 19.3.2.3, 20.1.4, 20.2.3, 20.3.11.4? There are about 60 uses of "mandatory" in the PHY clauses. The wording is mixed between the phrase "mandatory rates" (or some equivalent) and other wordings that mean something similar (like "Support of … data rates is mandatory") in many of these. Whether any of these uses is acceptable needs discussion. A few uses of "mandatory" are completely different, and should perhaps be re-worded. A more thorough scrub is needed. | N |  |  | 2013-09-23 06:45 | EDITOR
59 | Dorothy Stanley | 193 | 2012 | 4.4.3 |  |  | G | N | 69 |  | 4.4.3 |  | J | Kazuyuki Sakoda |  | 38 | The new text says that Figure 4-11 shows mesh gates, but it does not. | Add a mesh gate to Figure 4-11 | REJECTED (EDITOR: 2013-09-19 09:59:48Z) - The comment fails to identify changes in sufficient detail so that the specific wording of the changes that will satisfy the commenter can be determined. | EDITOR | 201309 approved | Resolved | Kaz is working on an updated Figure proposal. | N |  |  | 2013-09-23 06:45 | EDITOR
60 | Dorothy Stanley | 0 | 2012 |  |  |  | G | N |  |  |  |  | J | Robert Stacey |  | 5 | Adopt the changes from 11ac (mostly those which apply to 11n too), e.g. saying "number of remaining segments" for the beamforming report field | Ask Robert Stacey (11ac editor) for a list | REJECTED (GEN: 2012-11-30 16:11:03Z) no additional comments were identified that would benefit at this time. The change of prefixing HT to NDP by 11ac is a change that will be rolled in later, and so not needed now. | EDITOR | 201301 approved | Resolved | GEN: 2012-11-14 10:50:26Z - 2nd E-mail sent to solicit assistance from Robert. | N | No editing instructions. |  | 2013-01-21 17:54 | EDITOR
61 | Eldad Perahia | 0 | 2012 |  |  |  | T | N |  |  |  |  | V | Eldad | 11-12-1431 | 6 | Delete PLCP/PMD interface from all the PHYs. | as in comment | Incorporate the changes in https://mentor.ieee.org/802.11/dcn/12/11-12-1431-01-000m-delete-pmd.docx | EDITOR | 201301 approved | Resolved | Change to Eldad - Doc 11-12/1431 from 11-12-1229: Discussion: Eldad made these changes in 802.11ac D4.0 as shown in 11-12/1009r3, which contains 14 pages of editing instructions. The most technical changes were in the table of PHY characteristics, and in the editing of the Tx and Rx procedure diagrams. It is not possible to say “make changes like 11-12/1009”, although this does give a good example of what we need to see to resolve this comment. | M | EDITOR: 2013-01-24 15:46:08Z- Also replaced any remnant "PLCP" and "PMD" with PHY or PPDU as necessary. Removed: "The 2.4 GHz High Rate PHY architecture is depicted in the ISO/IEC basic reference model shown in Figure 17-10 (Layer reference model) (in 17.4.1 (Scope and field of application))." Removed: "The architecture of the ERP is depicted in the ISO/IEC basic reference model shown in Figure 17-10 (Layer reference model) of 17.4.1 (Scope and field of application). " Also removed PMD references from PICS. Also added a number of missing PLCP->PHY and pmd->PHY conversions. |  | 2013-01-24 15:47 | EDITOR
62 | Eldad Perahia | 0 | 2012 | C | 1855 | 1 | T | N | 1855.01 | 1 | C |  | J |  |  | 5 | Delete the MIB | as in comment | REJECTED (GEN: 2012-11-15 20:05:34Z) 802 requires the existance of the MIB. The MIB should not be deleted. | EDITOR | 201301 approved | Resolved | GEN: Reject: The MIB should not be deleted. | N | No editing instructions. |  | 2013-01-21 17:54 | EDITOR
63 | Eldad Perahia | 0 | 2012 | 14 | 1442 | 1 | T | N | 1442.01 | 1 | 14 |  | V | Adrian | 11-12-1229 | 3 | Delete frequency hopping | as in comment | REVISED (GEN: 2012-11-15 14:48:21Z) - Make changes as indicated in 11-12-1229r0 for CID 63 | EDITOR | 201211 approved | Resolved | From 11-12-1229 Discussion: There are three main aspects to this: 1. Deleting the FH PHY clause 2. Deleting the FH DSSS option 3. Deleting MIB variables 4. Deleting PICS entries 5. Deleting references to MIB variables 6. Deleting references to the deleted sections 7. Delete other subclauses specific to FH operation Proposed Resolution: Make changes as indicated in 11-12-1229r0 for CID 63 GEN: Proposed Resolution: - needs resolution | M | EDITOR: 2012-11-21 15:02:44Z- Also reserved HRDS7. Also removed 9.18.3. Also removed "FH Parameter Set," and "FH Parameters, FH Pattern Table," in 8.4.2.45. Also replace "Clause 14" with "Clause 16" in Table 9-4. |  | 2012-12-17 14:27 | EDITOR
64 | Eldad Perahia | 0 | 2012 | 15 | 1489 | 1 | T | N | 1489.01 | 1 | 15 |  | V | Adrian | 11-12-1229 | 3 | delete IR | as in comment | REVISED (GEN: 2012-11-15 14:50:31Z) Proposed Resolution: Revised Make changes as indicated in 11-12-1229r1 for CID 64 | EDITOR | 201211 approved | Resolved | From 11-12-12129 Discussion: There are three main aspects to this: 1. Deleting the IR PHY clause 2. Deleting MIB variables 3. Deleting PICS entries 4. Deleting references to MIB variables 5. Deleting references to the deleted sections 6. Delete other subclauses specific to FH operation Proposed Resolution: Revised. Delete Clause 15 and leave a placeholder to preserve numbering (for now). Delete dot11PhyIRTable and its contents. Delete dot11PhyIRComplianceGroup and references to it from within the MIB. Delete IR definition from B.2.2. Delete & Reserve item CF5. Delete B.4.7. Delete IR from dot11PHYType (enum and description). Delete IR and IrDA from abbreviations At 362, delete “or 1/2 slot time prior to the center of the corresponding slot for infrared (IR).” (twice) At 863 delete modulation class 1 and renumber. Inform the ANA of any resources administered that should now enter the “reserved” state in the database. GEN: Proposed Resolution: needs submission | M | EDITOR: 2012-11-21 15:48:14Z- Also deleted FH and IR phys from other *phyType MIB variables. Also deleted "(e.g., RSSI in Clause 15 (Infrared (IR) PHY specification))," from 6.4.7.3.3. |  | 2012-12-17 14:27 | EDITOR
65 | George Vlantis | 0 | 2012 | 17.1.3.2 | 1537 | 14 | T | N | 1537.14 | 14 | 17.1.3.2 |  | V | Eldad | 11-12/1431 | 6 | Merge the PMD and PCLP sublayers in PHY clauses 17, 18, 19, and 20. Optionally in Clauses 14, 15, and 16. | Merge the PMDand PCLP into a single "PHY" for the Clause 17 to 20 PHYs (802.11b/a/g/n), as well as the later PHYs that are are coming (in a similar manner to what they have done). | Incorporate the changes in https://mentor.ieee.org/802.11/dcn/12/11-12-1431-01-000m-delete-pmd.docx | EDITOR | 201301 approved | Resolved |  | M | Implemented for CID 61 |  | 2013-01-24 15:45 | EDITOR
66 | Jens Tingleff | 0 | 2012 | 20.3.7 | 1693 |  | T | N | 1693 |  | 20.3.7 |  | V | Vinko | 11-12-1297r1 | 2 | Equation 20-60 and 20-61 refer to a variable N^TONE_HT-Duplicate which is alleged to be defined in table 20-8. Sadly, there is no such variable in that table. | Add an entry or a Note 4 which adequately defines N^Tone_Field for Non-HT modulations | REVISED (GEN: 2012-11-14) - Include the text changes in https://mentor.ieee.org/802.11/dcn/12/11-12-1297-01-000m-lb802-11-2012-cids-46-66-299-355.doc “ | EDITOR | 201211 approved | Resolved | GEN: 2012-11-12 20:36:29Z - Review of 11-12/1297r1 to provide resolution. | I | EDITOR: 2012-11-22 14:18:12Z |  | 2012-11-22 14:18 | EDITOR
67 | Jouni Malinen | 0 | 2012 | C.3 | 1902 |  | T | N | 1902 |  | C.3 |  | A | Adrian Stephens | 11-12/1229r2 | 5 | dot11MitigationRequirement is defined here, but it is not referenced anywhere in the standard outside Annex C. This was the way this was added in 802.11h. I would assume this is related to the mitigation mechanism discussed in the context of TPC, but it is unclear whether dot11MitigtationRequirement is really needed or appropriate as a single value (wouldn't it be possible for there to be per-frequency rules that may differ between regulatory domains or even within one?). | Remove dot11MitigationRequirement. | ACCEPTED (GEN: 2012-12-10 19:51:48Z) | EDITOR | 201301 approved | Resolved |  | I | EDITOR: 2013-01-25 16:18:50Z- EDITOR: 2013-01-25 16:18:49Z |  | 2013-01-25 16:19 | EDITOR
68 | Jouni Malinen | 0 | 2012 | 8.4.2.94 | 681 |  | T | N | 681 |  | 8.4.2.94 |  | A |  |  | 1 | There are use cases being considered for using hotspot signup through a network that uses RSN and as such, there can be additional steps required for access even in a network that advertises RSN. The way ASRA is defined in IEEE Std 802.11-2012 seems to indicate that it could never be set to 1 in this type of case. However, I don't see any practical need for this type of limitation to disallow additional steps in RSN networks. | Remove "It is set to 0 whenever dot11RSNAActivated is true." from the description of ASRA field (in the second text paragraph on page 681 after Table 8-174). | ACCEPTED (MAC: 2012-09-19 03:18:49Z) | EDITOR | 201209 approved | Ready for motion |  | I | EDITOR: 2012-09-26 13:56:23Z |  | 2012-09-26 13:56 | EDITOR
69 | Jouni Malinen | 0 | 2012 | 8.4.2.10 | 483 |  | E | N | 483 |  | 8.4.2.10 |  | J | Brian Hart |  | 18 | The Number of Channels field in the Country element can be somewhat confusing for many readers. While the standard was found to be unambiguous when an interpretation request in this area was addressed in 2003, I do get questions about this every couple of years.. Instead of having to continue to remember where to find the interpretation response, I would much rather have the next revision of the standard be clear enough to more casual reader that channel numbers are counted differently in 2.4 GHz and 5 GHz bands.. The relevant interpretation response from 2003 is here: http://www.ieee802.org/11/Interpretations/03-404r1-M-Interpretation_Response_04-0503.doc | Replace "The group of channels described by each pair of the First Channel Number and the Number of Channels fields do not have overlapping channel identifiers." with "The group of channels indicated by each pair of the First Channel Number and the Number of Channels fields describes a group of channels starting from the First Channel Number and using the valid channels as defined in Annex E. The pairs do not have overlapping channel identifiers." Replace "For example, the pairs (2,4) and (5,2) overlap and are not used together." with "For example, six channels starting at global operating class 81 channel 1 are 1, 2, 3, 4, 5, 6. The pairs (2,4) and (5,2) overlap and are not used together. Four channels starting at global operating class 115 are 36, 40, 44, 48 and pairs (36,3) and (44,2) would also overlap." | REJECTED (GEN: 2013-01-17 21:52:05Z) - Will forward this to TGac, since they will modify this sentence anyway, and we don't want to collide, so they can just fix the wording at the same time. | EDITOR | 201301 approved | Resolved | GEN: Reject. Will forward this to TGac, since they will modify this sentence anyway, and we don't want to collide, so they can just fix the wording at the same time. GEN: 2013-01-11 15:26:25Z - Refer to Brian Hart to verify the change that is being considered in TGac. EDITOR: 2012-10-03 10:17:04Z - As this has the potential to create a technical change of interpretation, assigning to GEN for resolution. | N | EDITOR: 2013-01-28 13:33:17Z |  | 2013-01-28 13:33 | EDITOR
70 | Jouni Malinen | 0 | 2012 | 8.4.2.10 | 483 |  | T | N | 483 |  | 8.4.2.10 |  | A |  |  | 10 | Country element is described as a set of triplets that provide information about arbitrary set of channels. When using the First Channel Number and Number of Channels alternative for describing the channels, the format would depend on channel numbers being unique among the operating classes that are described here. However, that would not be the case at least between different bands (e.g., channel 8 is used in different operating classes to identify channels with different frequencies). It seems to be implied by the standard that the Country element would include channels from only the current operating band (or maybe even just operating class?) to allow unique identification with starting channel + number of channels mechanism. This seems to match with deployed AP implementations, too (the band part; not the only single operating class part). | Add the following text to the end of the "The First Channel Number/Operating Extension Identifier field" paragraph: "The First Channel Number and the Number of Channels pairs in a Country element are used to describe channels only in the band on which the frame containing the element is transmitted." | ACCEPTED (MAC: 2013-01-11 15:23:10Z) | EDITOR | 201301 approved | Resolved | [MAH proposal] Accept. | I | EDITOR: 2013-01-21 20:06:51Z |  | 2013-01-21 20:07 | EDITOR
71 | Jouni Malinen | 0 | 2012 | 8.5.14.19 | 790 |  | T | N | 790 |  | 8.5.14.19 |  | A |  |  | 1 | The Key Info field in the description of Figure 8-489 (WNM-Sleep Mode GTK subelement format) points to incorrect figure (Figure 11-29 - Key Information bit layout) while it should point to a similarly named, but quite different, figure (Figure 8-238 - GTK subelement's Key Info subfield). The WNM-Sleep Mode GTK subelement needs to define the Key ID of the GTK and because of this, the currently referred Figure 11-29 does not allow the GTK to be identified properly. The IEEE Std 802.11v-2011 error is in 7.4.12.19 WNM-Sleep Mode Response frame format (page 134) where Key Info field in WNM-Sleep Mode GTK subelement format is claimed to be defined in Figure 7-95v. However, Figure 7-95v does not exist in any published amendment. This was the correct reference to P802.11r/D9.0 at the time the WNM-Sleep Mode GTK subelement was defined in May 2008. However, that figure got renamed to Figure 7-95o7 in the published IEEE Std 802.11r-2008 which would have been the reference that IEEE Std 802.11v-2011 should have used. The error in REVmb is that this not existing figure was changed to point to Figure 11-29 (Key Information bit layout) which is indeed a 2-octet field with similar, but not identical, name.. The correct reference would have been Figure 8-238 (GTK subelement's Key Info subfield). | Replace "The Key Info field is defined in Figure 11-29." with "The Key Info field is defined in Figure 8-238." | ACCEPTED (MAC: 2012-09-19 03:21:31Z) | EDITOR | 201209 approved | Ready for motion |  | I | EDITOR: 2012-09-26 14:11:03Z |  | 2012-09-26 14:11 | EDITOR
72 | Jouni Malinen | 0 | 2012 |  | 1287 |  | T | N | 1287 |  |  |  | A |  |  | 10 | 11.6.1.3 (page 1237) describes following assumptions for security of the pairwise key hierarchy: "SNonce is a random or pseudorandom value contributed by the Supplicant" and "ANonce is a random or pseudorandom value contributed by the Authenticator." Similarly, the sample 4-way handshake in 11.6.6.7 shows both SNonce and ANonce values being set to "Random" and the security analysis in 11.6.6.8 uses the assumption of randomly selected ANonce and SNonce. However, the RSNA Supplicant and Authenticator state machine do not use nonce values that meet these assumptions. The Supplicant state machine (Figure 11-43, page 1287) assigns SNonce value in the AUTHENTICATION state from an incrementing counter and the Authenticator state machine (Figure 11-44, page 1290) does the same for ANonce value in the AUTHENTICATION2 state. These are clearly not random numbers, but something that can be easily predicted by observing the Authenticator's or Supplicant's behavior in a previous 4-way handshake (ANonce and SNonce are sent in clear). The Supplicant state machine variable Counter is described in 11.6.10.3 (page 1288) in this way: "The Supplicant uses this variable as a global counter used for generating nonces." The Counter value for the Authenticator state machine is described on page 1294 as "This variable is the global STA key counter." These are not suitable to meet the security assumptions for 4-way handshake. | Figure 11-43 (page 1287): Replace "SNonce = Counter++" with "SNonce = Random" in AUTHENTICATION state. 11.6.10.3 (page 1288): Delete "Counter - The Supplicant uses this variable as a global counter used for generating nonces." Figure 11-44 (page 1290): Replace "ANonce = Counter++" with "ANonce = Random" in AUTHENTICATION2 state. 11.6.11.3 (page 1294): Delete "Counter - This variable is the global STA key counter." | ACCEPTED (MAC: 2013-01-11 15:12:00Z) | EDITOR | 201301 approved | Resolved |  | I | EDITOR: 2013-01-28 11:57:11Z |  | 2013-01-28 11:57 | EDITOR
73 | Jouni Malinen | 0 | 2012 |  |  |  | G | N |  |  |  |  | V | Adrian | 11-12-1229 | 3 | The IEEE 802.11 standard contains quite a few pages and many of them are in clauses marked obsolete. Maybe now would be the time to get rid of some of the obsoleted clauses that were marked as subject to be removed during the last (or the one before) maintenance rounds.. | Consider removing Clause 14 (FH PHY) (including 9.18.4, Annex I, Annex K), Clause 15 (IR PHY), and Annex J (Formal description). | REVISED (GEN: 2012-11-15 14:52:15Z) - Delete Clause 14 (as shown in resolution for CID 63), Clause 15 (as shown in the resolution for CID 64) and Annex J. | EDITOR | 201211 approved | Resolved | GEN: Revise: Remove all clauses marked deprecated -- needs submission from 11-12-1229: Proposed Resolution. Revised. Delete Clause 14 (as shown in resolution for CID 63), Clause 15 (as shown in the resolution for CID 64) and Annex J. | N | EDITOR: 2012-11-22 10:15:14Z Changes for CID 63 and 64 are flagged with those numbers. Removal of Annex J flagged with CID 2. |  | 2012-11-22 10:16 | EDITOR
74 | Jouni Malinen | 0 | 2012 |  |  |  | G | N | 26 |  |  |  | V | Adrian Stephens | 11-12/1229r4 | 5 | The set of bufferable management frames seem to be currently defined only in the definitions clause (3.2, page 26). This type of normative categorization of frame types would be nice to include somewhere in more formal way. | Consider adding a table of bufferable management frames in 10.2. | REVISED (GEN: 2013-01-11 15:19:36Z) Make changes as shown under CID 74 in 11-12/1229r<latest> which achieve the commenter’s intent. | EDITOR | 201301 approved | Resolved |  | I | EDITOR: 2013-01-25 13:57:37Z |  | 2013-01-25 13:58 | EDITOR
75 | Jouni Malinen | 0 | 2012 | 8.5.14.28 | 795 |  | T | N | 795 |  | 8.5.14.28 |  | V |  |  | 1 | WNM-Notification Request frame is defined to allow vendor specific subelements (Table 8-257; Subelement ID 221), but the WNM-Notification type field (Table 8-256) does not allow any vendor specific uses for the frame. It would be more flexible to allow vendor extensions, e.g., by allocating one of the WNM-Notification type values to vendor specific to allow vendors to use an already allowed vendor specific subelement to define the notification type. | Allocate next available WNM-Notification type value for vendor specific types and add the allocated value into Table 8-256. | REVISED (MAC: 2012-09-19 03:28:53Z): Allocate value 221d (0xDD) in Table 8-256 as "Vendor Specific", updating the Reserved block into two blocks appropriately. Send a request to ANA to allocate this value. Note also that value 1 was allocated in the July plenary, so updating that at the same time would be good. | EDITOR | 201209 approved | Ready for motion |  | M | EDITOR: 2012-09-26 14:21:26Z- Note it is not necessary to show the value 1 in any special way. It is reserved and will remain so, as far as the 802.11 standard is concerned.. The ANA database says why, but the standard should not refer to the ANA database. |  | 2012-09-26 14:21 | EDITOR
76 | Lee Armstrong | 0 | 2012 | 8.4.1.31 | 467 |  | G | N | 467 |  | 8.4.1.31 |  | V |  |  | 10 | (a copy from Adrian) The Organization Identifier field is described as: "using 36-bit length identifiers (OUI-36 and IAB)". However, OUI-36 and IAB are distinct namespaces intended for different purposes. According to the RAC, the IAB is only to be used to EUI-48 identifiers, and its use as an organizational identifier (i.e., not in the context of a 48-bit MAC address) contravenes this constraint. The extension of the Organization Identifier field to more than 3 octets was done to permit P1609 to use its already-allocated IAB. However, what they needed to have allocated was an OUI-36, not an IAB. | There has been recent response from the RAC on this in which they admit to an error in value assignment, will discuss when it comes up in the meetings. | REVISED (MAC: 2012-11-30 16:26:02Z): Remove "and IAB" from 8.4.1.31. | EDITOR | 201301 approved | Resolved | [MAH] Hmm. I do not read the cited text as saying these namespaces are the same, only that they are two examples of 36 bit identifiers. However, the usage within a subclause and field called "Organization identifier" and using phrases like "organizationally unique identifier" certainly imply OUI use, and I agree that is not the same as IAB use. It should be possible to make this subclause (and field) more generic, to carry either an OUI or an IAB allocation. This may not solve P1906's use of the field though (or their use of their assignment, for that matter!). Another thing to consider: P802 (P802-REV/D1.5) says that an OUI-36 is carried within an EUI-48 in the first 4 octets plus the least significant nibble of the 5th octet. While the Organization Identifier field is not really a representation of the EUI-48, it seems perhaps confusing that in the OI, an OUI-36 would have the final assigment bits in the most significant half, but within the EUI-48 they are in the least significant half. It might be too late to do anything about this, though, without destroying backward compatibility. | I | EDITOR: 2013-01-21 20:04:25Z |  | 2013-01-21 20:04 | EDITOR
77 | Mark Hamilton | 193 | 2012 | 10.23.13 | 1141 | 5 | T | N | 1141.05 | 5 | 10.23.13 |  | V |  |  | 34 | There is some confusion about how the Proxy ARP facility handles IPv6 NDP (including DAD). (Note that we already have the acronym "NDP" for null data packet, so we'll have to spell it out, unless someone has a better idea.) | In 4.3.13.13, add "and Neighbor Discovery Protocol" between "ARP" and "frames". Clarify in fourth paragraph of 10.23.13 when the AP will itnercept SC packets and that it handles packets with "tentative" addresses differently for DAD. Probably also need references to appropriate RFCs (4861, and 5942?) in clause 2. | REVISED (MAC: 2013-09-06 14:55:53Z): Make changes as shown in 11-13/652r9 under CID 1167 | EDITOR | 201309 approved | Resolved | See CID 317. | N | Implemented for CID 1167. |  | 2013-09-23 06:44 | EDITOR
78 | Mark Hamilton | 193 | 2012 | 10.23.11.1 | 1138 | 55 | T | N | 1138.55 | 55 | 10.23.11.1 |  | V | Qi Wang/Mark Hamilton |  | 33 | The original TFS capability talked about management frames and data frames. That was removed as REVmb was finalized, but now the situation is left vacuous instead. Note that the TCLAS traffic filtering mechanism is really intended for MSDUs at the MAC-SAP boundary (see 10.4.1, second paragraph). When they were applied to TFS, this switched to being applied to MPDUs ("frames"). This opens confusion about whether this applies to all frames (management and data, in particular), and if so how. | Clarify the TFS capability. Does it apply a filter to management frames, and if so, how is that indicated? If it does apply to management frames, the types of filtering are probably not useful, as things like frame sub-type are highly desirable, but not doable with TCLAS. If TFS just doesn't apply to management frames at all, then what is the behavior of management frames (no filtering/buffering/signalling, or always), and is that useful to a non-AP STA that is trying to sleep for an extended period? | REVISED (MAC: 2013-07-24 03:01:46Z): Incorporate the changes in 11-13/876r3 | EDITOR | 201307 approved | Resolved | Need submission to address CIDs 78, 309 and 310. | I | EDITOR: 2013-07-29 10:50:04Z- |  | 2013-07-29 10:50 | EDITOR
79 | Mark Hamilton | 0 | 2012 | 10.2.1 | 984 | 15 | T | N | 984.15 | 15 | 10.2.1 |  | V |  |  | 2 | The initial power management mode of non-AP STAs is not specified anywhere that I can find. By assumption, it would seem that non-AP STAs are assumed to be in Active mode upon Association. By extension, the same could be assumed for Reassociation. This is the most sensible behavior, but it is not always obvious that at a BSS transition (a Fast Transition, for example), that the STA needs to transition into PS mode if that is the desired state. | Add text to clarify that active mode is the initial mode (at association, and by default for pre-association), and to clarify that reassociation also results in active mode. | REVISED (MAC: 2012-09-28 15:44:49Z): Add a new paragraph after the third paragraph of 10.2.1.2: A non-AP STA shall be in Active mode upon Association or Reassociation. A STA that has transmitted a frame to an AP with which it is not associated and from which it expects a response shall remain in the Awake state until such a response is received or until the procedure has timed out. | EDITOR | 201211 approved | Ready for motion | Add a new paragraph after the third paragraph of 10.2.1.2: A non-AP STA shall be in Active mode upon Association or Reassociation. A STA that has transmitted a frame to an AP with which it is not associated and from which it expects a response shall remain in the Awake state until such a response is received or until the procedure has timed out. | I | EDITOR: 2012-11-22 10:28:38Z Note, not exactly sure of the location of the insert - i.e. whether "3rd para" includes the dash list items. Conventionally it should not, but the location after the list seems the better one. |  | 2012-11-22 10:29 | EDITOR
80 | Mark Hamilton | 0 | 2012 | 10.3.2 | 1012 | 6 | T | N | 1012.06 | 6 | 10.3.2 |  | V |  |  | 2 | Figure 10-6 and 10.3.4.2.c don't agree. The text was changed at REVmb D7.0, in 11-10-1364, but the figure did not match this change. We just blew it on the figure, I think. | Update Figure 10-6 to match the text: no transition from States 3 or 4, upon successful 802.11 Authentication. | REVISED (MAC: 2012-10-05 15:05:02Z): Update Figure 10-6 by deleting the arrow and label from State 3 to State 2 upon successful 802.11 Authentication, and the arrow and label from State 4 to State 2 upon successful 802.11 Authentication. Also change the title of Figure 10-6 to add "between a given pair of non-mesh STAs" | EDITOR | 201211 approved | Ready for motion | Propose-MAH: Revise: Update Figure 10-6 by deleting the arrow and label from State 3 to State 2 upon successful 802.11 Authentication, and the arrow and label from State 4 to State 2 upon successful 802.11 Authentication. MAC: 2012-10-05 15:01:31Z - Also consider changing title of Figure 10-6 to add "between a given pair of non-mesh STAs" | I | EDITOR: 2012-11-22 11:22:31Z |  | 2012-11-22 11:23 | EDITOR
81 | Mark Hamilton | 0 | 2012 | 10.15.2 | 1091 | 24 | E | N | 1091.24 | 24 | 10.15.2 |  | A |  |  | 2 | A STA can't do disassociation followed by reassociation. | Delete "or reassociation" from Note 2. Same thing on page 1106 at the end of subclause 10.16.3. | ACCEPTED (EDITOR: 2012-10-03 13:16:58Z) | EDITOR | 201211 approved |  |  | I | EDITOR: 2012-10-03 13:16:58Z |  | 2012-11-16 20:13 | EDITOR
82 | Mark Hamilton | 0 | 2012 | 10.23.3.5 | 1125 | 64 | E | N | 1125.64 | 64 | 10.23.3.5 |  | A |  |  | 2 | "would"?? | Delete "would". | ACCEPTED (EDITOR: 2012-09-27 14:24:10Z) | EDITOR | 201211 approved |  |  | I | EDITOR: 2012-09-27 14:24:10Z |  | 2012-11-16 20:13 | EDITOR
83 | Mark Hamilton | 0 | 2012 | 10.23.6.4 | 1135 | 59 | T | N | 1135.59 | 59 | 10.23.6.4 |  | A |  |  | 2 | Does the transitioning STA really have to reassociate, or is associate okay? | Change "reassociate" to "(re)associate" | ACCEPTED (MAC: 2012-10-12 14:21:53Z) | EDITOR | 201211 approved | Ready for motion | Propose-MAH: Accept. | I | EDITOR: 2012-11-22 13:21:17Z |  | 2012-11-22 13:21 | EDITOR
84 | Mark Hamilton | 0 | 2012 | 6.4.7.2.2 | 346 | 9 | T | N | 346.09 | 9 | 6.4.7.2.2 |  | A | Adrian | 11-12-1229 | 3 | Link-down could be failure to associate, or reassociate. | Change "Reassociate" to "(Re)Associate". Also, in the text at last line of 6.4.7.2.3, change "reassociate" to "(re)associate". | ACCEPTED (GEN: 2012-11-15 14:55:01Z) | EDITOR | 201211 approved | Resolved | From 11-12-1229 -- Proposed Resolution: Accept. GEN: Proposed Resolution: Accept | M | EDITOR: 2012-11-22 10:24:51Z- Changed (re)associated in both cases. |  | 2012-11-22 10:25 | EDITOR
85 | Mark Hamilton | 0 | 2012 | 11.1.3 | 1163 | 33 | E | N | 1163.33 | 33 | 11.1.3 |  | A |  |  | 2 | "RSNA-capable equipment can create RSNAs." Stunning bit of tautology, this. | Delete the first sentence of 11.1.3. | ACCEPTED (EDITOR: 2012-10-03 11:17:23Z) | EDITOR | 201211 approved |  |  | I | EDITOR: 2012-10-03 11:17:23Z |  | 2012-11-16 20:13 | EDITOR
86 | Mark Hamilton | 193 | 2012 | 8.2.4.1.7 | 384 | 58 | T | N | 384.58 | 58 | 8.2.4.1.7 |  | V |  |  | 38 | Bufferable Management frames was intended (my opinion) to talk about frames that it made sense for an AP to buffer for a PS STA. We then mixed in allowing PM=1 only in bufferable management frames, but PM=1 is a STA tx concept, and those don't necessarily go together. For example, a DeAuth can be buffered - good. But a STA can send a DeAuth that enters PS mode? That seems wrong/odd/confusing. | Devise a better rule for which frames can set the PM subfield. These should be frames which can go from non-AP STA to AP, or to peer IBSS/MBSS STAs, and where power management mode change makes sense. Also, check P1008.30 (subclause 10.2.2.4), which restates this for the IBSS case - probably just delete this limitation here as it is redundant (or replace with text similar to 10.2.1.2's fourth paragraph). | REVISED (MAC: 2013-09-19 07:02:54Z): Change 8.2.4.1.7's lists by retaining the existing first paragraph and changing the rest to: In an infrastructure BSS, the following applies: - The Power Management field is valid only in frame exchanges as described in 10.2.1.2. In such exchanges, a value of 1 indicates that the STA will be in PS mode. A value of 0 indicates that the STA will be in active mode. - The Power Management field is reserved in all management frames transmitted by a STA to an AP with which it is not associated. - The Power Management field is reserved in all frames transmitted by the AP. In an IBSS, the Power Management field is valid only in frame exchanges as described in 10.2.2.4. In such exchanges, a value of 1 indicates that the STA will be in PS mode. A value of 0 indicates that the STA will be in active mode. In an MBSS, the Power Management field is valid only in frame exchanges as described per the mesh power mode transitions rules in 13.14. | EDITOR | 201309 approved | Resolved | [MAH proposal] See also CID 89. 10.2.1.2 has rules in the 4th paragraph, which are not consistent with 8.2.4.1.7. 10.2.1.2 makes more sense. Keep those rules (modified by CID 89, perhaps). Modify 8.2.4.1.7 to reference those rules (and 10.2.2.4 and 13.14). Make 10.2.2.4 align with 10.2.1.2. Note that the list of frames with PM bit, and the meaning of that bit in those frames, in 8.2.4.1.7's third bullet list is quite contradictory to 13.14. I believe 13.14 is the correct set of rules, but this should be checked with a mesh expert. Change 8.2.4.1.7's lists by retaining the existing first paragraph and changing the rest to: In an infrastructure BSS, the following applies: - The Power Management field is valid only in frame exchanges as described in 10.2.1.2. In such exchanges, a value of 1 indicates that the STA will be in PS mode. A value of 0 indicates that the STA will be in active mode. - The Power Management field is reserved in all management frames transmitted by a STA to an AP with which it is not associated. - The Power Management field is reserved in all frames transmitted by the AP. In an IBSS, the Power Management field is valid only in frame exchanges as described in 10.2.2.4. In such exchanges, a value of 1 indicates that the STA will be in PS mode. A value of 0 indicates that the STA will be in active mode. In an MBSS, the Power Management field is valid only in frame exchanges as described per the mesh power mode transitions rules in 13.14. | M | EDITOR: 2013-09-23 13:13:05Z- The references are bogus. Added an editor's note. |  | 2013-09-23 13:13 | EDITOR
87 | Mark Hamilton | 0 | 2012 | 10.4.4.3 | 94 | 1 | T | N | 94.01 | 1 | 10.4.4.3 |  | V | Adrian Stephens | 11-12/1229r4 | 5 | Figure 10-9 (the one added as 10-8a by 11aa) has SME doing the timer (is that correct, it seems odd?), and poor /missing dot notation on the service primitives. | (Page numbers are from 802.11aa-2012) Fix the dot notations. Consider the timer. (There is no text describing the timer, which would help undertand it.) | REVISED (GEN: 2013-01-15 21:43:50Z) In the ADDTS.confirm Resultcode, Add "TIMEOUT" to the result codes. | EDITOR | 201301 approved | Resolved | This is a comment on 802.11aa, and therefore not properly in scope of this review. However, it does raise some points we can respond to. In P802.11REVmc D0.3, Figure 10-9 (p1140) has been modified to replace the dot notation with an MSC loop notation. The TS Setup Timer is not strictly necessary, as it illustrates part of the protocol that is outside the scope of this standard. Figure 10-8 includes an ADDTS timer as part of the MLME operation. This is incorrect, because the TIMOUT ResultCode was removed during REVmb. Proposed Resolution: Revised. In D0.3 Figures 10-8 and 10-9, remove the timers. | I | EDITOR: 2013-01-25 16:14:03Z- EDITOR: 2013-01-25 16:14:01Z |  | 2013-01-25 16:14 | EDITOR
88 | Mark Hamilton | 193 | 2012 | 9.19.2 | 874 | 1 | T | N | 874.01 | 1 | 9.19.2 |  | J | Mark Hamilton |  | 38 | EDCAF operation needs help to improve understanding - it has not evolved well. For example, 9.19.2.3 has become a convoluted machine built from 4 separate bullet lists. 9.19.2.3 and 9.19.2.5 both discuss backoff counter decrements, and when they occur. 9.2 shows EDCA as "on top of" DCF, but EDCA TXOPs violate 9.3.4.3 (6th paragraph). Etc. | This needs off-line work, and a thought-out proposal. | The comment fails to identify changes in sufficient detail so that the specific wording of the changes that will satisfy the commenter can be determined. | EDITOR | 201309 approved | Resolved |  | N |  |  | 2013-09-23 06:45 | EDITOR
89 | Mark Hamilton | 193 | 2012 | 8.2.4.1.7 | 384 | 58 | T | N | 384.58 | 58 | 8.2.4.1.7 |  | V |  |  | 38 | Does PM bit apply to any/all Control frames (not sent by an AP)? | Clarify PM bit on Control frames, adding to the discussion for Management and Data frames. Note, 10.2.1.2 has discussion about requiring a frame exchange that includes and ACK or BlockAck, so Control frames (today) probably can't do PM set, but that could change out from under this text (look out for TGai!) | REVISED (MAC: 2013-09-19 06:38:26Z): Change 10.2.2.2 6th paragraph, first sentence, from "To change Power Management modes, a STA shall inform the AP through a successful frame exchange as described in Annex G initiated by the STA and that includes an Ack frame or a BlockAck frame from the AP." to "To change Power Management modes, a STA shall inform the AP through a successful frame exchange as described in Annex G, that is initiated by the STA, and that includes a management, extension or data frame, and that includes an ACK or a BlockAck frame from the AP." | EDITOR | 201309 approved | Resolved | Change 10.2.2.2 6th paragraph, first sentence, from "To change Power Management modes, a STA shall inform the AP through a successful frame exchange as described in Annex G initiated by the STA and that includes an Ack frame or a BlockAck frame from the AP." to "…a non-AP STA shall inform the AP through a successful frame exchange described in Annex G, initiated by the non-AP STA, including a management, extension or data frame and that includes an ACK frame, or that includes a BlockAck frame from the AP." OR (Mark Hamilton to consider - ACK only from the AP does not change semantics?) "…a non-AP STA shall inform the AP through a successful frame exchange described in Annex G, initiated by the non-AP STA, including a management, extension or data frame, and that includes receiving an acknowledgment (ACK frame or BlockAck frame) from the AP." | I | EDITOR: 2013-09-23 13:15:16Z |  | 2013-09-23 13:15 | EDITOR
90 | Mark Hamilton | 0 | 2012 | 6.3.26.6.2 | 180 | 23 | T | N | 180.23 | 23 | 6.3.26.6.2 |  | J | Adrian Stephens | 11-12/1229r5 | 5 | Get rid of all TIMEOUT and UNSPECIFIED_FAILURE ReasonCode values, unless there is discussion of them explicit in the protocol/behavior (and then give them a descriptive name) | Get rid of all TIMEOUT and UNSPECIFIED_FAILURE ReasonCode values, unless there is discussion of them explicit in the protocol/behavior (and then give them a descriptive name) | REJECTED (GEN: 2013-01-15 22:05:30Z) - the commenter has not indicated a specific issue to resolve or specific changes to be made. | EDITOR | 201301 approved | Resolved |  | N | No editing instructions. |  | 2013-01-21 17:54 | EDITOR
91 | Mark Hamilton | 193 | 2012 | 8.4.1.9 | 446 | 10 | T | N | 446.1 | 10 | 8.4.1.9 |  | J | Mark Hamilton |  | 38 | All StatusCodes and ResultCodes should have a name | It's just easier to talk about these, if they have a name. | The comment fails to identify changes in sufficient detail so that the specific wording of the changes that will satisfy the commenter can be determined. | EDITOR | 201309 approved | Resolved | [MAH] Worse, there are two tables of Status Code values (Table 8-37 and Table 8-253), depending on where it is used. (And the spelling sometimes has a space "Status Code" and sometimes not "StatusCode".) See also CID 11. This needs a submission. | N |  |  | 2013-09-23 06:45 | EDITOR
92 | Mark Hamilton | 0 | 2012 | 8.4.2.39 | 583 | 12 | T | N | 583.12 | 12 | 8.4.2.39 |  | V |  |  | 10 | BSS Termination Duration's length is 12 in Table 8-115 (should be 10, see Figure 8-220) | Change "12" to "10" | REVISED (MAC: 2013-01-15 19:13:29Z): See CID 137. "In the subclauses defining elements, replace statements about the setting of the ElementID and Length fields with the fillowing: "The Element ID and Length fields are defined in 8.4.2.1 (General)." , except merge in any non-trivial semantics attached the length field." | EDITOR | 201301 approved | Resolved | [MAH proposal] Revised. See CID 137. | M | Have added a note ("Pre-ballot comment 92 identified 12 as a wrong length value. The resolution of this comment was in error, and did not deal with the conflict."), because the approved resolution did not correct the error. |  | 2013-01-28 10:51 | EDITOR
93 | Mark Hamilton | 0 | 2012 | 8.5.14.9 | 781 | 40 | T | N | 781.4 | 40 | 8.5.14.9 |  | V |  |  | 10 | Figure 8-474, Candidate List Entries field is not shows as optional. Per text at approx 783.25 ("The BSS Transition Candidate List Entries field contains one or more Neighbor Report elements described in 8.4.2.39.") seems to say that the field is exactly a set of Neighbor Report elements (no "super-structure" is added). The text goes on to say, "If the STA has no information in response to the BSS Transition Management Query frame, the Neighbor Report elements are omitted..."). So, it seems the list is actually optional, and/or should say it is 'zero or more' elements. Also, this text is focused on responding to a Query. What about for a Request that is unsolicited, like a termination notification? 10.23.6.3 will need similar cleanup | Make the BSS Transition Candidate List Entries subfield in Figure 8-474 "(optional)". Change the text at 783.25 from "one or more" to "zero or more" elements. Add "or in an unsolicited BSS Transition Management Request frame" after "in response to the BSS Transition Management Query frame". In the second paragraph of 10.23.6.3, change "one or more" to "zero or more". (Note the last sentence of the third paragraph already says this. That redundancy could be removed, too.) | REVISED (MAC: 2013-01-15 19:23:31Z): Make the BSS Transition Candidate List Entries subfield in Figure 8-474 "(optional)". Change the text at 783.25 from "one or more" to "zero or more" elements. Add "or in an unsolicited BSS Transition Management Request frame" after "in response to the BSS Transition Management Query frame". In the second paragraph of 10.23.6.3, change "one or more" to "zero or more". | EDITOR | 201301 approved | Resolved | [MAH proposal] Accept. | I | EDITOR: 2013-01-28 11:28:35Z |  | 2013-01-28 11:29 | EDITOR
94 | Mark Hamilton | 0 | 2012 | 8.5.14.10 | 783 | 50 | T | N | 783.5 | 50 | 8.5.14.10 |  | V |  |  | 10 | Figure 8-478, how does the reciever know if the Target BSSID is present or not? | Change this subfield to not be optional (delete "(optional)") and change the text at approx 784.30 from "not present" to "set to zero". | REVISED (MAC: 2013-01-15 19:31:50Z):Change "This field is not present if the STA does not transition or if no transition information is available." to "This field is present if the Status code subfield contains 0, and not present otherwise." | EDITOR | 201301 approved | Resolved | [MAH proposal] Accept. | I | EDITOR: 2013-01-28 11:29:45Z |  | 2013-01-28 11:30 | EDITOR
95 | Mark Hamilton | 0 | 2012 | 8.4.2.39 | 585 | 30 | T | N | 585.3 | 30 | 8.4.2.39 |  | V |  |  | 10 | "The value of the Bearing Information subelement length field is 4." No, it's 8. | Change "4" to "8" | REVISED (MAC: 2013-01-15 19:16:41Z): See CID 137. "In the subclauses defining elements, replace statements about the setting of the ElementID and Length fields with the fillowing: "The Element ID and Length fields are defined in 8.4.2.1 (General)." , except merge in any non-trivial semantics attached the length field." | EDITOR | 201301 approved | Resolved | [MAH proposal] Revised. See CID 137. | N | CID 137 doesn't help here because that relates only to elements, not sub-elements. Extended editor's note as a hook to revisit this issue. |  | 2013-01-28 10:55 | EDITOR
96 | Mark Hamilton | 0 | 2012 | 18.3.10.6 | 1614 | 12 | T | N | 1614.12 | 12 | 18.3.10.6 |  | V |  |  | 4 | Requirement for energy detect is unclear, the wording is inconsistent. For example, it first says, "The start of a valid OFDM transmission at a receive level ... shall cause CS/CCA to indicate busy..." The next sentence says, "If the preamble portion was missed, the receiver shall hold the CCA signal busy ..." So, does the signal 'go to' ("indicate") busy at the start of OFDM being detected at the right level, and then 'stay' ("hold") busy only as long as signal is detected about that level? That is, if no OFDM is detected to start the busy indication, does it ever go busy based solely on energy detect? Note that there is no time specified for the energy detect sentence, further implying that this detection does not start the busy indication, but rather just continues it. And, further, the next paragraph talks about the CCA-ED facility as optional, or only used in certain regulatory domains, where that (purely energy detect) is required. | Clarify this section. "Common knowledge" seems to think that pure energy detect must be used as one method for sensing a busy medium, but that seems to be contradicted by this text. However, the text is rather unclear. | REVISED (GEN: 2012-11-16 08:20:46Z) Incorporate the text changes as indicated in 11-12-1256-09 for CID 96 | EDITOR | 201211 approved | Resolved |  | I | EDITOR: 2012-11-22 14:04:04Z |  | 2012-11-22 14:04 | EDITOR
97 | Mark RISON | 193 | 2012 |  |  |  | E | N |  |  |  |  | J | Mark Rison |  | 36 | The term "MMPDU" causes no end of confusion as people read it as "Management MPDU" (i.e. a type of MPDU) rather than "MAC Management PDU" (i.e. a type of PDU) | Change "MMPDU" to "MMDU" throughout, defining the term "MMDU" in 3.2 as follows: "medium access control (MAC) management data unit (MMPDU): Information that is delivered as a unit between MAC layer management entities (MLMEs)." | REJECTED (EDITOR: 2013-09-17 07:05:17Z) - Generally protocol data units (PDUs) contain data defined in a protocol. Therefore the MAC management protocol data units need to be some kind of PDU, not MMDU. | EDITOR | 201309 approved | Ready for motion | EDITOR: 2012-10-15 10:55:17Z - Action: Adrian, Mark H and Mark R to find an agreeable name. EDITOR: 2012-10-12 15:14:32Z - Straw poll: A - change name of MMPDU 1111 (4) B - reject the comment, don't change name. 11 (2) EDITOR: 2012-10-01 10:52:30Z - Agree with the perception of confusion. The IEEE-SA dictionary propages the confusion because it defines the term both ways (i.e., MAC Management PDU, and Management MPDU). The concept of MMPDU is very weak in our document, largely because there is generally, in practice, a 1:1 mapping from MMPDUs to MPDUs (i.e., fragmentation is rare). They are talked about as though they were MPDUs, i.e., the "subtype" of an MMPDU, and their structure is shown in the context of "frame formats". This is all horribly wrong. Changing terminology might go some way to improving this matter. However, we are restricted by convention to using <x>PDU, and arguably <x>MPDU. Perhaps MM-PDU is clearer. We also have other work. At the least we could add a new clause 8 subclause ("MM-PDUs") that says: 1. The MM-PDU is described in terms of the contents of a frame body of an MMPDU (i.e., a frame). However, the MM-PDU might be transmitted in fragments, in which case the MM-PDU is fragmented and transported in multiple management MPDUs. 2. References to the "receiver address" of an MM-PDU relate to an anonymous parameter associated with the MM-PDU, which is copied into the receiver address of the management MPDU(s) used to transport it. 3. Ditto for all other MPDU header fields. Additionally (it might be alternatively, I'm not sure), we could move move of 8.3.3 into a new subclause MM-PDU formats and replace all references to frame body with MM-PDU and frame with "management frame carrying the MM-PDU". Plus some changes in 8.4 for consistency. This is, of course, a lot of work and will result in a lot of changes. | N |  |  | 2015-03-10 07:39 | EDITOR
98 | Mark RISON | 193 | 2012 |  |  |  | E | N |  |  |  |  | J | Mark Rison |  | 36 | MMPDUs are not MPDUs and hence are not "frame"s | Change all places in the document which refer to "frame"s incorrectly to refer to "MMDU"s instead. As a first step, check all "<Management frame subtype> frame"s and change most if not all to "<Management frame subtype> MMDU"s | REJECTED (EDITOR: 2013-09-17 07:04:00Z) - The comment fails to identify changes in sufficient detail so that the specific wording of the changes that will satisfy the commenter can be determined. | EDITOR | 201309 approved | Ready for motion | EDITOR: 2012-10-01 10:54:29Z - See CID 97 for discussion notes. EDITOR: 2012-10-01 10:52:30Z - Agree with the perception of confusion. The IEEE-SA dictionary propages the confusion because it defines the term both ways (i.e., MAC Management PDU, and Management MPDU). The concept of MMPDU is very weak in our document, largely because there is generally, in practice, a 1:1 mapping from MMPDUs to MPDUs (i.e., fragmentation is rare). They are talked about as though they were MPDUs, i.e., the "subtype" of an MMPDU, and their structure is shown in the context of "frame formats". This is all horribly wrong. Changing terminology might go some way to improving this matter. However, we are restricted by convention to using <x>PDU, and arguably <x>MPDU. Perhaps MM-PDU is clearer. We also have other work. At the least we could add a new clause 8 subclause ("MM-PDUs") that says: 1. The MM-PDU is described in terms of the contents of a frame body of an MMPDU (i.e., a frame). However, the MM-PDU might be transmitted in fragments, in which case the MM-PDU is fragmented and transported in multiple management MPDUs. 2. References to the "receiver address" of an MM-PDU relate to an anonymous parameter associated with the MM-PDU, which is copied into the receiver address of the management MPDU(s) used to transport it. 3. Ditto for all other MPDU header fields. Additionally (it might be alternatively, I'm not sure), we could move move of 8.3.3 into a new subclause MM-PDU formats and replace all references to frame body with MM-PDU and frame with "management frame carrying the MM-PDU". Plus some changes in 8.4 for consistency. This is, of course, a lot of work and will result in a lot of changes. | N |  |  | 2015-03-10 07:39 | EDITOR
99 | Mark RISON | 0 | 2012 |  |  |  | E | N |  |  |  |  | V |  |  | 17 | Management MPDU names should have leading caps | In Table 8-1 and elsewhere (e.g. p114 (mutliple), p615 (multiple), p977, p978 (multiple), p1145, p1161, p1162 (multiple), p1798 (multiple), p1799, p2208, p2684 (multiple); also p1124?) capitalise the "R" in "Request" and "Response" | REVISED (EDITOR: 2013-01-17 19:07:40Z) - Change any "response" to "Response" in Table 8-1. Change any "request" to "Request" in Table 8-1. Change any "request frame" to "Request frame" where "Request" forms part of the name of the frame. Correct capitalization of the preceding part of the name, as necessary. Change any "response frame" to "Response frame" where "Request" forms part of the name of the frame. Correct capitalization of the preceding part of the name, as necessary. Change "authentication request frame" to "request carried in an Authentication frame" with adjacent rewording as necessry. Change "authentication response frame" to "response carried in an Authentication frame" with adjacent rewording as necessry. at 1043.10 change "deauthentication" to "Deauthentication". at 1043.15 change "deassociation" to "Disassociation" at 436.40 change "action" to "Action" at 1370.01 change "action frame" to "frame" at 2309.05 change "control wrapper" to "Control Wrapper" Change "SAE authentication frame" to "SAE Authentication frame". Change "[IEEE] [Std] [802.11] authentication frame" to "Authentication frame". Globally change as follows: EAPOL-Key Frame --> EAPOL-Key frame IEEE 802.1X EAPOL-Key frame --> EAPOL-Key frame 802.1X EAPOL-Key frame --> EAPOL-Key frame EAPOL-Key message --> EAPOL-Key frame EAPOL-Key Message --> EAPOL-Key frame EAPOL-Key Request frame --> EAPOL-Key request frame EAPOL-Key request message --> EAPOL-Key request frame EAPOL request message --> EAPOL-Key request frame IEEE 802.1X EAPOL frame --> EAPOL frame EAPOL message --> EAPOL frame EAPOL-Start message --> EAPOL-Start frame EAPOL-Start packet --> EAPOL-Start frame IEEE 802.1X EAPOL-Start message --> EAPOL-Start frame EAP authentication frame --> EAP message (note, changes from MarkH, Jouni, MarkR below. This line is not part of the comment resolution.) Add two definitions in subclause 3.2: “EAPOL-Key frame, EAPOL-Start frame: A Data MPDU which carries all or pat of an 802.1X EAPOL PDU of the mentioned type. EAPOL-Key request frame: A Data MPDU which carries all of part of an 802.1X EAPOL-Key PDU with the Request bit in the Key Information field in the IEEE 802.11 key descriptor set to one.” Add two sentences to the end of the second paragraph of subclause 4.2.5: "Within 802.11, EAPOL PDUs are carried as MSDUs within one or more Data MDPUs, as described in 802.1X-2004, clause 7. Within this Standard, Data MPDUs used for this purpose are generally referred to as EAPOL-Key frames, EAPOL-Key request frames and EAPOL-Start frames." Change the start of the sentence in 4.10.2, "IEEE 802.1X authentication frames are transmitted in IEEE 802.11 data frames ..." to "IEEE 802.1X EAPOL PDUs are transmitted in one or more IEEE 802.11 Data MPDUs ..." In the table in subclause 6.3.22.1.2, change "EAPOL-Key frame" to "EAPOL PDU (per 802.1X-2004 clause 7)" In 10.13, change, “with the value IGTK for the Key Type field in the Key Descriptor element” to “with the value IGTK for the Key Type subfield in the Key Information field in the IEEE 802.11 Key Descriptor” In 11.5.8, 6th paragraph, change “EAPOL frames” to “EAPOL-Start frames and EAPOL-Key frames” In 11.6.2, replace the paragraph, “The RSNA key descriptor used by IEEE Std 802.11 does not use the IEEE 802.1X key descriptor. Instead, it uses the key descriptor described in this subclause.” with “The RSNA key descriptor used by IEEE 802.11 maps to the IEEE 802.1X Key Descriptor as described in this subclause.” In 11.6.2, replace ”key descriptor version” with “Key Descriptor Version”. (this is in the “4-Way Handshake Message 3” bullet, on p1252 of 802.11-2012). | EDITOR | 201501 approved | Ready for motion | EDITOR: 2012-10-26 14:58:51Z - Action: Mark Hamilton to research making a conventions/definitions statement consistent with changes by Jouni. EDITOR: 2012-10-26 14:43:45Z - Response from Jouni Existing references to Data frames that use EAPOL ethertype: IEEE Std 802.11-2012: EAPOL-Key frame EAPOL-Key Frame IEEE 802.1X EAPOL-Key frame 802.1X EAPOL-Key frame EAPOL-Key EAPOL-Key message EAPOL-Key Message EAPOL-Key 4-Way Handshake Message EAPOL-Key request frame EAPOL-Key Request frame EAPOL-Key request message EAPOL request message IEEE 802.1X EAPOL frame EAPOL message EAPOL-Start message EAPOL-Start packet IEEE 802.1X EAPOL-Start message EAP authentication frame EAP-Request/Identity message IEEE Std 802.1X-2010 EAPOL PDU EAPOL frame EAPOL-Key EAPOL-Key frame EAPOL-Start EAPOL-Start frame EAPOL-Start PDU EAPOL-Start packet EAPOL-EAP frame EAP message "EAPOL* frame" and "EAPOL*" are the most commonly used forms. Proposal for P802.11-REVmc: EAPOL-Key Frame --> EAPOL-Key frame IEEE 802.1X EAPOL-Key frame --> EAPOL-Key frame 802.1X EAPOL-Key frame --> EAPOL-Key frame EAPOL-Key message --> EAPOL-Key frame EAPOL-Key Message --> EAPOL-Key frame EAPOL-Key Request frame --> EAPOL-Key request frame EAPOL-Key request message --> EAPOL-Key request frame EAPOL request message --> EAPOL-Key request frame IEEE 802.1X EAPOL frame --> EAPOL frame EAPOL message --> EAPOL frame EAPOL-Start message --> EAPOL-Start frame EAPOL-Start packet --> EAPOL-Start frame IEEE 802.1X EAPOL-Start message --> EAPOL-Start frame EAP authentication frame --> EAP message EDITOR: 2012-10-15 11:01:17Z - Mark R's input: ACTION ITEM: Mark R to send lists of other imprecise usage of authentication frames to reflector. I think these are: - "SAE authentication frame" x6 on p. 434. - "IEEE 802.11 authentication frame" on p. 1175 and 1220 (delete the "IEEE 802.11" too, I think) - unadorned "authentication frame" x2 on p. 1171 and x2 on p. 1172 and on p. 1893. EDITOR: 2012-10-12 15:31:31Z - Action: Mark R to review uses of authentication in this resolution. EDITOR: 2012-10-12 15:24:56Z Jouni volunteered to resolve: Editor's note emplaced at 1248.15 "Note there is no such thing as an “EAPOL-Key request frame”" Perhaps add "802.1X" in front of such things. Or change "frame" to "packet". | M | EDITOR: 2013-01-28 13:32:41Z - Completed approved resolution. Some editorial changes for terminology and clarity. EDITOR: 2012-11-21 12:36:54Z- Does not yet include Mark/Jouni/Mark's definitions and final set of changes. EDITOR: 2012-10-30 12:06:10Z- Made Jouni's changes. EDITOR: 2012-10-19 12:31:26Z- Edits include Mark's input. |  | 2015-03-10 07:39 | EDITOR
100 | Mark RISON | 0 | 2012 |  |  |  | E | N |  |  |  |  | V |  |  | 2 | What's the difference between a "Management frame" and a "management frame"? | Pick one and change all instances of the other to match (unless "management frame" is picked, in which case "Management frame" is of course still correct at the start of sentences etc.) | REVISED (EDITOR: 2012-11-10 17:19:29Z) - At 179.58, delete "in the corresponding QoS Action management frame". At 266.35, 268.35, 270.35; delete change "management frame of action type" to "frame". Change all "<name of frame> [action] [management] frame" to "<name of frame> frame", excluding the term "time priority management frame". Change all remaining "management frame" to "Management frame" where this is used as a noun phrase (i.e., where the thing is a frame), and excluding defined terms (i.e., the bold terms in clause 3). Change all "data frame" to "Data frame" where this is used as a noun phrase (i.e., where the thing is a frame), and excluding defined terms (i.e., the bold terms in clause 3). Ditto for "data MPDU". Change all "control frame" to "Control frame" where this is used as a noun phrase (i.e., where the thing is a frame), and excluding defined terms (i.e., the bold terms in clause 3). Change all "<name of frame> control response frame" to "<name of frame> frame" and reword as necessary. | EDITOR | 201501 approved | Ready for motion | EDITOR: 2012-10-12 15:45:47Z - No objection to making changes in Data & Control Think about Control response frame. Needs an updated resolution taking these into account. EDITOR: 2012-10-01 13:28:46Z - Our general pattern is that we should have the name of the frame in initial caps, as it is being used as a proper noun (albeit in the context of an adjective). So "Public Action frame" is right. But we have a lot of counter examples. "data frame" (346 instances), "management frame" (438 instances), control frame (80 instances). I have made the change for "Management". Any rule that does not end up with all Initial caps or all lower caps creates apparent conflict. For example in the proposed change: "manangement frame bodies" and "the Frame Body fields of Management frames". Should the former be "Management frame bodies", "Management Frame bodies", or even "Management Frame Bodies"? I think not. To discuss: I made changes for "management frames". Should we also make changes for "data frames" and "control frames"? | I | EDITOR: 2012-11-21 12:14:19Z- |  | 2015-03-10 07:39 | EDITOR
101 | Mark RISON | 0 | 2012 |  |  |  | T | N |  |  |  |  | V | Adrian | 11-12-1229 | 3 | It's time to let FHSS and IR die | Remove clauses 14 and 15 and associated paraphenalia (e.g. 8.4.2.4, 8.4.2.11, 8.4.2.12, 9.18.3, 10.1.6, B.4.5, B.4.7 and Annex K, and references to them). A global search for FH, FHSS and IR as whole words only would probably be wise | REVISED (GEN: 2012-11-15 14:58:02Z) Delete the FH and IR PHYs as shown in the resolutions to CIDs 63 and 64. | EDITOR | 201211 approved | Resolved | GEN: Revise, Remove all clauses marked deprecated. -- From 11-12-1229: Proposed Resolution: Revised. Delete the FH and IR PHYs as shown in the resolutions to CIDs 63 and 64. | N | EDITOR: 2012-11-22 10:16:23Z- Changes for CID 63 and 64 are flagged with those numbers. |  | 2015-03-10 07:39 | EDITOR
102 | Mark RISON | 0 | 2012 | 16.3.3 | 1515 |  | T | N | 1515 |  | 16.3.3 |  | A | Adrian | 11-12-1229 | 3 | The maximum MPDU length for the DS PHY is allowed to be just 4 octets. This is silly | In Table 16-2 delete the "4 <= x <= " in the Value for aMPDUMaxLength and delete the parentheses | ACCEPTED (GEN: 2012-11-15 14:58:49Z) | EDITOR | 201211 approved | Resolved | From 11-12-1229 Discussion: This attribute is supposed to be a fixed upper bound. As such showing a range makes no sense. Proposed Resolution: Accepted. | I | EDITOR: 2012-11-22 13:34:21Z- EDITOR: 2012-11-22 13:34:18Z |  | 2015-03-10 07:39 | EDITOR
103 | Mark RISON | 0 | 2012 | 17.3.3 | 1553 |  | T | N | 1553 |  | 17.3.3 |  | A | Adrian | 11-12-1229 | 3 | The maximum MPDU length for the HR PHY is allowed to be just 14 octets. This is silly | In Table 17-5 delete the "14 <= x <= " in the Value for aMP[D]UMaxLength and delete the parentheses | ACCEPTED (GEN: 2012-11-15 15:01:04Z) | EDITOR | 201211 approved | Resolved | From 11-12-1229 Discussion: This attribute is supposed to be a fixed upper bound. As such showing a range makes no sense. Proposed Resolution: Revised. Make changes as shown. Also correct the name of the attribute to aMPDUMaxLength. GEN: Proposed Resolution: needs submission | I | EDITOR: 2012-11-22 13:55:53Z |  | 2015-03-10 07:39 | EDITOR
104 | Mark RISON | 0 | 2012 | 17.3.3 | 1553 |  | E | N | 1553 |  | 17.3.3 |  | A |  |  | 2 | "aMPUMaxLength" is missing a letter | Change to "aMPDUMaxLength" | ACCEPTED (EDITOR: 2012-09-27 14:29:14Z) | EDITOR | 201211 approved |  |  | I | EDITOR: 2012-09-27 14:29:14Z |  | 2015-03-10 07:39 | EDITOR
105 | Mark RISON | 0 | 2012 | 17.3.3 | 1553 |  | T | N | 1553 |  | 17.3.3 |  | J | Daniel Cohn | 11-13-0132r0 | 13 | Why does the HR PHY have such a big max MPDU length? All other PHYs have a maximum of 4095 | In Table 16-2 change the 13 to a 12 for aMPDUMaxLength (note corresponding changes to 802.11ac in clause 8) | REJECTED (GEN: 2013-01-17 02:59:02Z) - The comment refers to clause 17.3.3 and to the HR PHY, but then the proposed changes mention table 16-2 which belongs to the DS PHY. Assuming the comment referse to the DS PHY and to table 16-2, the commenter doesn’t give a reason why the MPDU length should be changed to 4095. Lack of consistency with other PHYs is not a good enough reason to change the existing language and potentially making existing implementations non compliant. The DS PHY does appear to support the transmission of an 8193-bit MPDU. | EDITOR | 201301 approved | Resolved |  | N | No editing instructions. |  | 2015-03-10 07:39 | EDITOR
106 | Mark RISON | 193 | 2012 | 20.4.4 | 1761 |  | T | N | 1761 |  | 20.4.4 |  | J | Mark RISON |  | 37 | HT does not have an aMPDUMaxLength | Add an aMPDUMaxLength and make it 4095 octets | REJECTED (GEN: 2013-09-18 06:57:08Z) - The limit on MPDU length in 802.11n is determined by the MAC, not the PHY. It is related to MAC concepts such as A-MPDU aggregation structure and the maximum MSDU/MMPDU size. Note that 802.11ac will introduce a framework for describing such constraints that will clarify this and will be rolled into the base document. | EDITOR | 201309 approved | Resolved | GEN: Assigned to Mark Rison From 11-12-1229 Proposed Resolution: Rejected. The limit on MPDU length in 802.11n is determined by the MAC, not the PHY. It is related to MAC concepts such as A-MPDU aggregation structure and the maximum MSDU/MMPDU size. Note that 802.11ac will introduce a framework for describing such constraints that will clarify this. GEN: Proposed Resolution: needs submission | N |  |  | 2015-03-10 07:39 | EDITOR
107 | Mark RISON | 0 | 2012 | 16.3.3 | 1515 |  | E | N | 1515 |  | 16.3.3 |  | A |  |  | 2 | The maximum MPDU length for the DS PHY is missing units | In Table 16-2 add "octets" at the end of the Value for aMPDUMaxLength | ACCEPTED (EDITOR: 2012-09-27 14:27:33Z) | EDITOR | 201211 approved |  |  | I | EDITOR: 2012-09-27 14:27:33Z |  | 2015-03-10 07:39 | EDITOR
108 | Mark RISON | 0 | 2012 | 17.3.3 | 1553 |  | E | N | 1553 |  | 17.3.3 |  | A |  |  | 2 | The maximum MPDU length for the HR PHY is missing units | In Table 17-5 add "octets" at the end of the Value for aMPDUMaxLength | ACCEPTED (EDITOR: 2012-09-27 14:28:38Z) | EDITOR | 201211 approved |  |  | I | EDITOR: 2012-09-27 14:28:38Z |  | 2015-03-10 07:39 | EDITOR
109 | Mark RISON | 0 | 2012 | 18.4.4 | 1623 |  | E | N | 1623 |  | 18.4.4 |  | A |  |  | 2 | The maximum MPDU length for the OFDM PHY is missing units | In Table 18-17 add "octets" at the end of the Value for aMPDUMaxLength (thrice) | ACCEPTED (EDITOR: 2012-09-27 14:29:53Z) | EDITOR | 201211 approved |  |  | I | EDITOR: 2012-09-27 14:29:53Z |  | 2015-03-10 07:39 | EDITOR
110 | Mark RISON | 0 | 2012 | 19.8.4 | 1663 |  | E | N | 1663 |  | 19.8.4 |  | A |  |  | 2 | The maximum MPDU length for the ERP PHY is missing units | In Table 19-8 add "octets" at the end of the Value for aMPDUMaxLength | ACCEPTED (EDITOR: 2012-09-27 14:30:22Z) | EDITOR | 201211 approved |  |  | I | EDITOR: 2012-09-27 14:30:22Z |  | 2015-03-10 07:39 | EDITOR
111 | Mark RISON | 0 | 2012 |  |  |  | E | N |  |  |  |  | J | Adrian Stephens | 11-12-1229 | 5 | The HR PHY doesn't really have all that high a rate, by modern standards | Rename the High Rate PHY to something like the Slightly Higher Than Rock Bottom Low Rate PHY. A global case-sensitive search for HR would probably be wise | REJECTED (GEN: 2012-11-15 15:55:54Z) While accepting that High Rate is now no longer an accurate description, changing its name would create more confusion than it resolved. | EDITOR | 201301 approved | Resolved | From 11-12-1229: Proposed Resolution: Rejected. While accepting that High Rate is now no longer an accurate description, changing its name would create more confusion than it resolved. | N | EDITOR: 2013-01-28 12:23:40Z |  | 2015-03-10 07:39 | EDITOR
112 | Mark RISON | 0 | 2012 | 14.9.2.7 | 1483 |  | E | N | 1483 |  | 14.9.2.7 |  | A |  |  | 2 | "aMPDUMaximumLength" is unusually long | Change to "aMPDUMaxLength" | ACCEPTED (EDITOR: 2012-09-27 14:25:47Z) | EDITOR | 201211 approved |  |  | I | EDITOR: 2012-09-27 14:25:47Z |  | 2015-03-10 07:39 | EDITOR
113 | Mark RISON | 0 | 2012 | C.3 | 2134 |  | T | N | 2134 |  | C.3 |  | A | Adrian Stephens | 11-12/1229r5 | 5 | aPSDUMaxLength is not relevant to fragmentation (because you errors in one MPDU in an A-MPDU do not to a first approximation cause problems for the other MPDUs in that A-MPDU (cf. A-MSDU)) | Delete the references to aPSDUMaxLength from the description of dot11FragmentationThreshold | ACCEPTED (GEN: 2013-01-15 22:20:32Z) | EDITOR | 201301 approved | Resolved | Discussion: There is no current PHY where an aPSDUMaxLength constraint has an effect. The question is whether we are ever likely to create a PHY that could not transport the largest defined Data MPDU length (i.e, aPSDUMaxLength < aMPDUMaxLength). I think this very unlikely. If we did invent such a PHY, it would be the responsibility of that project to modify the language at the cited location to suit the new circumstances. Proposed resolution: Accepted. | I | EDITOR: 2013-01-28 12:07:04Z |  | 2015-03-10 07:39 | EDITOR
114 | Mark RISON | 0 | 2012 |  |  |  | T | N |  |  |  |  | V | Adrian Stephens | 11-12-1229 | 5 | Reference is made to "the attached PHY" -- but what if there's more than one PHY (as is typically the case)? | See if changing this to "the attached PHY(s)" would work in all cases | REVISED (GEN: 2012-11-16 08:41:41Z) - Add the following statement at 104.30, after "the specific manner in which these MAC and PHY LMEs are integrated into the overall MAC sublayer and PHY is not specified within this standard." add: "A STA includes only one instance of a PHY entity." | EDITOR | 201301 approved | Resolved | From 11-12-1229 Proposed Resolution: Rejected. A STA has only one attached PHY. In the case that a PHY provides backwards compatibility to earlier PHY’s signals, it is still a single PHY. It incorporates the behaviour of the earlier PHY by reference. | I | EDITOR: 2013-01-21 18:15:50Z |  | 2015-03-10 07:39 | EDITOR
115 | Mark RISON | 0 | 2012 |  |  |  | E | N |  |  |  |  | V |  |  | 2 | It might be clearer and more consistent to show optional fields like HT Control as having size "0 or 4" | Change optional fields in frames to have a size "0 or $whatever" to make it clear they're optional | REVISED (EDITOR: 2012-11-13 20:30:48Z) - Change octets value to "0 or $n" in figs for specified fields: 8-1 (A2, A3, SC, A4, QC, HTC) 8-11 (A4, A5, A6) 8-30 (A4, QC, HTC) 8-34 (HTC) 8-186 (all fields after Version) 8-370 (Chosen PMK) 8-436 (SCO, MSCP) 8-449 (MCSP) 8-417 (delete the "(optional)" from the NRC cell) Notes to editor:[Something horrible has happened to the top line of 8-62], [8-266 does not appear to follow a valid pattern] | EDITOR | 201501 approved | Ready for motion | EDITOR: 2012-11-10 16:55:26Z - Mark Rison responds: Change to "0 or $n" in figs: 8-1 (A2, A3, SC, A4, QC, HTC) 8-11 (A4, A5, A6) 8-30 (A4, QC, HTC) 8-34 (HTC) [Something horrible has happened to the top line of 8-62] 8-186 (all fields after Version) [8-266 does not appear to follow a valid pattern] 8-370 (Chosen PMK) 8-436 (SCO, MSCP) 8-449 (MCSP) 8-417 (delete the "(optional)" from the NRC cell) EDITOR: 2012-10-01 14:45:33Z - Agree with the principle of the comment. Submission required. Reject proposed in the case that we don't get a submission and nobody steps up to do the work. | N | EDITOR: 2012-11-21 13:35:51Z- Editing done for comment 253. MIMO control field figure fixed up labels. Added Editor's note for figure TPU Buffer Status. |  | 2015-03-10 07:39 | EDITOR
116 | Mark RISON | 193 | 2012 |  |  |  | T | N |  |  |  |  | J | Mark RISON |  | 37 | The spec often talks of doing things based on the "most recently received" MPDU or MMDU. However, this is not always correct. For instance, if a reassociation was attempted but failed, then the parameters remain those in the (Re)Association Response which led to the current BSS participation, not those in the Reassociation Response which signalled failure. Also, what if a response which was in some way invalid was "most recently received" -- does that count or not? | Check the use of each of the 75 instances of "recently" in the spec and correct those which aren't strictly correct | REJECTED (GEN: 2013-09-18 08:14:12Z) The comment fails to identify changes in sufficient detail so that the specific wording of the changes that will satisfy the commenter can be determined. Note that CID 22 is specific to capabilities and addresses some instances of "recently" mentioned in the proposed change. | EDITOR | 201309 approved | Resolved | GEN: during the Nov 30 Telecon - This was assigned to Mark R (see minutes "1.6.7.1.6. While the proposed change was addressed, the commenter indicated he did not feel it addressed the comment, and would like to work on this comment resolution.") See also CID 22 GEN: from 11-12-1229 Discussion: “recently received” should not apply to capabilities, as these are static for the lifetime of an association. Those “recently received” that apply to dynamic values are probably correct, although there are probably many more occurances of references to dynamic fields of frames where we don’t say this. So it is arguably unnecessary. Proposed resoultion: At 854.50 change “No HT Operation element is present in the most recently received Association Response frame that was addressed to this STA.” to “No HT Operation element is present in the Association Response frame received from the current AP.” At 867.60 Change “most recently received HT Capabilities element from” to “HT Capabilities element received from” At 868.03, 868.15, 868.30, 868.40, 1106.65 delete “most recently received” At 943.40 delete “most recently transmitted” At 1097.15 delete “most recently transmitted” At 1098.32 delete “most recently” | N |  |  | 2015-03-10 07:39 | EDITOR
117 | Mark RISON | 193 | 2012 | 9.19.2.2 | 874 |  | T | N | 874 |  | 9.19.2.2 |  | J | Mark Rison |  | 38 | QoS Nulls should be allowed if the TXOP Limit is 0, else triggers will be awkward (some QoS Data with one octet would be needed) | Add QoS Nulls to the list of things allowed when TXOP Limit is 0. Maybe only allow one, i.e. put it in a) rather than f) | The comment fails to identify changes in sufficient detail so that the specific wording of the changes that will satisfy the commenter can be determined. | EDITOR | 201309 approved | Resolved |  | N |  |  | 2015-03-10 07:39 | EDITOR
118 | Mark RISON | 193 | 2012 | 10.2.1 |  |  | T | N |  |  | 10.2.1 | 79 | V |  |  | 24 | The power management mode of a STA which has just reassociated to the same AP is not clear | Work out which answer will cause the least pain with existing implementations, and specify that | REVISED (MAC: 2012-09-28 15:44:49Z): Add a new paragraph after the third paragraph of 10.2.1.2[Std 2012]: A non-AP STA shall be in Active mode upon Association or Reassociation. A STA that has transmitted a frame to an AP with which it is not associated and from which it expects a response shall remain in the Awake state until such a response is received or until the procedure has timed out. | EDITOR | 201303 approved | Ready for motion | MAC: 2013-03-20 17:42:08Z - Copied from CID 79 | N | EDITOR: 2013-04-09 11:17:26Z- Implemented for CID 79 |  | 2015-03-10 07:39 | EDITOR
119 | Mark RISON | 193 | 2012 |  |  |  | T | N |  |  |  |  | J | Mark RISON | 11-12-1199 | 38 | The concepts "MMDU is bufferable" and "PM bit is reserved" need to be separated. It makes no sense to say that an Action MMDU sent by a non-AP STA is bufferable, for example, just because you want to be able to say that the PM is valid in the MPDUs used to send it | Bufferability should only pertain to MMDUs sent by APs or IBSS STAs, not non-AP STAs. Separately, the MPDUs in which the PM bit is valid should be enumerated (being clear that the PM bit in PS-Polls, for example, is not valid, and also that the PM bit in the ACK sent after a data frame sent in immediate response to a PS-Poll isn't not valid either) | The comment fails to identify changes in sufficient detail so that the specific wording of the changes that will satisfy the commenter can be determined. | EDITOR | 201309 approved | Resolved | GEN: 2013-01-17 00:02:44Z - assigned to MAC, See 120, 121, 122 Gen: from 11-12-1229 Discussion: It would be nice to know what exactly is the issue by citing the text where it occurs. However, I don’t see any issue. Declaring that a particular action frame is bufferable is merely an act of classification. It doesn’t affect the behaviour of a device (such as a non-AP STA) for which no behaviour is defined that depends on the bufferability of such MMPDUs. Proposed resolution: Rejected. The commenter has not indicated a specfic issue to be resolved or specific changes that would satisfy the commenter. | N |  |  | 2015-03-10 07:39 | EDITOR
120 | Mark RISON | 193 | 2012 |  |  |  | T | N |  |  |  |  | J | Mark Rison/Mark Hamilton |  | 38 | The exception for the PM bit in Probe Responses sent in response to unicast Probe Requests in an IBSS makes no sense | Get rid of this special case (in 3.2, 8.2.4.1.7 and 10.2.2.4) | The comment fails to identify changes in sufficient detail so that the specific wording of the changes that will satisfy the commenter can be determined. | EDITOR | 201309 approved | Resolved | GEN: 2013-01-17 00:02:13Z move to MAC, see 119, 121, 122 | N |  |  | 2015-03-10 07:39 | EDITOR
121 | Mark RISON | 193 | 2012 |  |  |  | T | N |  |  |  |  | J | Daniel Cohn/Mark Rison/Mark Hamilton | 11-13/0131r1, 11-12/1199 | 38 | It's not clear enough which Control MPDUs have non-reserved PM bits and when. Note for example that 8.2.4.1.7 implies the PM bit in ACKs sent by a non-AP STA are not reserved | Make it clear | The comment fails to identify changes in sufficient detail so that the specific wording of the changes that will satisfy the commenter can be determined. | EDITOR | 201309 approved | Resolved | GEN: 2013-01-17 00:01:04Z - move to MAC after discussion on proposal in 11-13/0131r1. See 119, 120, 122 | N |  |  | 2015-03-10 07:39 | EDITOR
122 | Mark RISON | 0 | 2012 |  |  |  | T | N |  |  |  |  | J | Daniel Cohn | 11-13/0131r1 | 13 | It's not clear enough what the meaning of the PM bit in an MPDU for which this bit is reserved is. Is it "must be 0 on tx and therefore indicates active mode" or is it "must be 0 on tx and must be ignored on rx such that the power management mode is unchanged"? | Make it clear | REJECTED (GEN: 2013-01-16 23:44:58Z) - Clause 8.2.2 already defines this by specifying: “Reserved fields and subfields are set to 0 upon transmission and are ignored upon reception” | EDITOR | 201301 approved | Resolved |  | N | No editing instructions. |  | 2015-03-10 07:39 | EDITOR
123 | Mark RISON | 193 | 2012 |  |  |  | T | N |  |  |  |  | V | Mark Rison |  | 37 | Is the Retry bit signficant in frames sent in an A-MPDU or in S-MPDUs? 8.2.4.1.6 says it is, but 9.19.2.6 implies it isn't and 9.21.3 says it isn't | Change 8.2.4.1.6 to make it clear the Retry bit is not significant in frames sent under a BA agreement and change 9.21.3 to make it clear this rule also applies to HT BA (since 9.21.3 is prima facie only about 11e BA) | REVISED (GEN: 2013-09-18 08:34:51Z) - At the end of the first sentence of 8.2.4.1.6, L61, insert "except as specified in 9.21.3" | EDITOR | 201309 approved | Resolved |  | I | EDITOR: 2013-09-23 09:41:49Z |  | 2015-03-10 07:39 | EDITOR
124 | Mark RISON | 193 | 2012 |  |  |  | T | N | 1211 |  |  |  | J | Mark Rison |  | 38 | What exactly does "sequential" mean? It seems to be intended to mean "increasing in steps of 1" but might be interpreted as just "increasing" | Clarify this, especially for 11.4.3.4.4.g | The comment fails to identify changes in sufficient detail so that the specific wording of the changes that will satisfy the commenter can be determined. | EDITOR | 201309 approved | Resolved |  | N |  |  | 2015-03-10 07:39 | EDITOR
125 | Mark RISON | 193 | 2012 |  |  |  | T | N |  |  |  |  | J | Mark RISON |  | 37 | "X is present if Y" does not mean X is not present if not Y, but that often seems to be the intent | Go through all the "present if"s and similar, and change to "present if and only if" for those cases where the intent is indeed "X is present if Y and not present if not Y" | REJECTED (GEN: 2013-09-18 08:03:45Z) - The comment fails to identify changes in sufficient detail so that the specific wording of the changes that will satisfy the commenter can be determined. | EDITOR | 201309 approved | Resolved | from 11-12-1229: Discussion: Submission required. Note however in a previous revision we deliberately removed “if and only if”, which carries connotations of equivalence that are generally not true as used in 802.11. Recommend we stick to unambiguous language such as “present if y; otherwise not present” GEN: Similar to CID 25 Consider both CIDs together | N |  |  | 2015-03-10 07:39 | EDITOR
126 | Mark RISON | 0 | 2012 | 8 |  |  | E | N | 386 |  | 8 |  | V |  |  | 2 | 8.2.4.2 and 8.6.3 both say "The Duration/ID fields in the MAC headers of MPDUs in an A-MPDU all carry the same value.", modulo the placement of the "all" | Delete one of the sentences | REVISED (EDITOR: 2012-10-03 10:01:05Z) - Replace the cited sentence at 386.61 with: "See also 8.6.3 (A-MPDU contents) on the setting of the Duration/ID field of MAC headers of MPDUs in an A-MPDU." Move the NOTE to follow the cited sentence in 8.6.3, and renumber notes. | EDITOR | 201211 approved |  |  | I | EDITOR: 2012-10-03 10:01:05Z |  | 2015-03-10 07:39 | EDITOR
127 | Mark RISON | 193 | 2012 | B |  |  | T | N | 1785 |  | B |  | J | Mark Rison | 11-12-1345r0 | 37 | The PICS is very messy (e.g. operator precedence is unclear, use of parentheses is random, use of "AND" v. "&" is random, whether to include "N/A", exactly what it means if there are multiple conditions, exactly what happens if none of the predicates are true, etc.) | Clean up the PICS | REJECTED (GEN: 2013-09-18 09:09:30Z) - The comment does not make specific changes to be made. The commentor did bring a submission as a proposed resolution of this and other comments. There was no agreement on the proposed changes due to their broad scope. | EDITOR | 201309 approved | Resolved | GEN: 2013-09-18 09:09:58Z - No concensus on the proposals below. https://mentor.ieee.org/802.11/dcn/12/11-12-1345-00-000m-pre-ballot-802-11-2012-resolutions-for-pics.docx is the document cited. GEN: 2013-09-18 02:03:22Z - While there are those that would argure that the use of “AND” vs “and” vs “&” can be defined as synomous, but others would rather see a consistnent usage. During the debate on which of the three to use, no consensus was reached. The combination of “AND” and “and” would eliminate some of the argument, but the work required to make the change is not thought to be worth the return. Simply declaring that “AND an “and” are synonous could be sufficient to minimize the work to resolve the ambiguity, but no consensus was clear. The request by the commentor is to clean up the minor nits of ambiguity or inconsistancies. The counter to the argurement is to simply remove the PICS. This argument was also met without clear consensus. As the Editor has tools to limit the search to the single column, the changes to make consistant may improve the readability of the table. Proposed Resolution: 1 of 3 choices: 1. Revise: in the Status Column change “&” or “and” or “&&” to “AND”. 2. Revise: in the Status Column change“AND” or “and” or “&&” to “&”. 3.Rejected. The commenter does not indicate a specific issue to resolve or a specific change to be made. GEN: 2013-07-18 15:26:13Z - There was a long discussion on the usefulness of having consistency in the tables and the usefulness of just parking the synonyms in the introductory text. Some like the "AND" others thought "&" is better or at least should be used consistently. The use of "and" was thought to be sloppy, but not worth the effort to correct. | N |  |  | 2015-03-10 07:39 | EDITOR
128 | Mark RISON | 193 | 2012 | 9.3.2.3.4 | 827 |  | T | N | 827 |  | 9.3.2.3.4 |  | V |  |  | 26 | Beacons should be allowed to go out at PIFS, like TIMs, to save power at non-AP STAs | Add Beacon transmission to the list of things PIFS may be used for | REVISED (MAC: 2013-03-21 20:35:14Z): make the changes as described in 11-13/293r5. | EDITOR | 201305 approved | Ready for motion | [MAH proposal] Reject. The commentor didn't provide sufficient analysis of the affects of this change. For example, many AP devices support multiple BSSs with a shared anntenna connector, and these BSSs often have synchronized TBTTs. Given that Beacons can be large, and transmit at relatively low data rates, to allow multiples of them to be queued for transmission at the same time and only separated by a PIFS could result in no opportunity for any other STAs to access the medium for a long period of time. This leads to high jitter/low QoS for non-AP STAs. | I | EDITOR: 2013-05-22 22:36:14Z |  | 2015-03-10 07:39 | EDITOR
129 | Mark RISON | 193 | 2012 |  |  |  | T | N |  |  |  |  | J | Mark Hamilton |  | 37 | The relationship between PHYs is not clear (e.g. are 11 Mbps PPDUs ERP PPDUs?) | Clarify the relationship between PHYs, and whether the PPDUs sent by a PHY which another PHY depends on are considered PPDUs of that other PHY | REJECTED (GEN: 2013-09-18 07:28:26Z) - The comment fails to identify changes in sufficient detail so that the specific wording of the changes that will satisfy the commenter can be determined | EDITOR | 201309 approved | Resolved | GEN: 2013-01-15 22:51:45Z - Mark Hamilton took it under review to do some homework on this one. GEN - Straw Polls suggested in 11-12/1229 | N |  |  | 2015-03-10 07:39 | EDITOR
130 | Mark RISON | 0 | 2012 |  |  |  | E | N |  |  |  |  | V |  |  | 2 | Is it "IEEE 802.11" or is it "IEEE Std 802.11"? And is there a TM or not? | Make it consistent | REVISED (EDITOR: 2012-09-28 11:20:43Z) - Replace all "IEEE 802.*" with "IEEE Std 802.*" except in the frontmatter and the titles of any cited refernces, and where it refers to the 802.11 working group. At ix.40, delete "IEEE 802.11" | EDITOR | 201211 approved |  | EDITOR: 2012-09-28 09:57:49Z There are 604 instances of "IEEE 802.11" There are 1452 instances of "IEEE Std 802.11" , of which 1396 are in the headers. Question is whether, e.g., reference to "in the IEEE 802.11 architecture" means "the architecture defined by the 802.11 group, or the architecture defined in the 802.11 standard". IMHO, the only valid interpretation is that our group produces standards as its only approved means of communicating approved technology with the outside world, so any reference should be to the standard, unless it is clearly to the activity of 802.11, such as listing its members. The "™" is a red herring. It should be used on first reference to a trade-mark as an assertion of the existence of a trade mark, and doesn't need to be repeated. | I | EDITOR: 2012-09-28 11:20:43Z |  | 2015-03-10 07:39 | EDITOR
131 | Mark RISON | 193 | 2012 |  |  |  | T | N | 1065 |  |  |  | J |  |  | 38 | There should not be special probe delays for RMM and for TDLS. The SAP ProbeDelay should be used, as for everything else, since it's being used for the same purpose, viz. to decide how long to wait to try to synchronise with the NAV | Delete the dot11RMMeasurementProbeDelay and dot11TDLSProbeDelay and make all references to them just be references to the ProbeDelay instead | REJECTED (MAC: 2013-09-19 07:28:09Z): While the same purpose is being served, there could be different assumptions about the usage of the channel, which could affect the delay that should be used. The commentor has not provided evidence that the channel conditions and usage should be assumed to be the same as those assumed at SCAN time. | EDITOR | 201309 approved | Resolved | Proposed-MAH: Reject. While the same purpose is being served, there could be different assumptions about the usage of the channel, which could affect the delay that should be used. The commentor has not provided evidence that the channel conditions and usage should be assumed to be the same as those assumed at SCAN time. MAC: 2012-10-05 15:17:30Z - See CIDs 36, 132. MAC: 2012-10-05 15:17:30Z - Mark Rison, Brian Hart, Mark Hamilton (and someone from the "it should be zero" camp) to consider. Note that TGai will have strong interest in this discussion. | N |  |  | 2015-03-10 07:39 | EDITOR
132 | Mark RISON | 193 | 2012 |  |  |  | E | N | 116 |  |  |  | J | Mark Hamilton/Mark Rison/Brian Hart |  | 38 | The ProbeDelay isn't a probe delay other than in scanning | Rename it to something more generic, like NAVSyncDelay | The comment fails to identify changes in sufficient detail so that the specific wording of the changes that will satisfy the commenter can be determined. | EDITOR | 201309 approved | Resolved | See CIDs 36, 131 | N |  |  | 2015-03-10 07:39 | EDITOR
133 | Mark RISON | 0 | 2012 | 20.4.4 | 1761 |  | E | N | 1761 |  | 20.4.4 |  | A |  |  | 2 | "MIMO PHY"? | Change the caption for Table 20-25 to "HT PHY Characteristics" | ACCEPTED (EDITOR: 2012-09-27 14:32:47Z) | EDITOR | 201211 approved |  |  | I | EDITOR: 2012-09-27 14:32:47Z |  | 2015-03-10 07:39 | EDITOR
134 | Mark RISON | 193 | 2012 |  |  |  | T | N |  |  |  |  | J | Mark RISON |  | 37 | What's the difference between a "transmit power" and a "transmit power level"? | If it's that the former is in units of dB or mW while the latter is an index, then make sure this is clear and that the terms are used correctly in all cases | REJECTED (GEN: 2013-09-18 06:47:14Z) - Commenter does not indicate a problem to be resolved. Commenter does not indicate specific changes that will resolve the comment. | EDITOR | 201309 approved | Resolved | GEN: - During the Nov 30 Telecon, Mark R offered to provide a different resolution. Gen: From 11-12-1229: Proposed Resolution: Rejected. Commenter does not indicate a problem to be resolved. Commenter does not indicate specific changes that will resolve the comment. | N |  |  | 2015-03-10 07:39 | EDITOR
135 | Mark RISON | 193 | 2012 |  |  |  | E | N |  |  |  |  | J | Mark Rison |  | 36 | Should the word "format" appear in IE figure captions? E.g. "Figure 8-85--DSSS Parameter Set element format" v. "Figure 8-94--ERP element" | Be consistent. Look at the list of figures and fix other inconsistencies (e.g. "fixed": "Timestamp field" v. "Dialog Token fixed field") | REJECTED (EDITOR: 2013-09-17 07:04:00Z) - The comment fails to identify changes in sufficient detail so that the specific wording of the changes that will satisfy the commenter can be determined. | EDITOR | 201309 approved | Ready for motion | EDITOR: 2012-11-10 16:57:27Z - Mark Rison writes: Delete the "format" in the attached list of figure captions Delete the "Format of" in 20-6 Delete the "Format of a" in W-1 Figure 8-1—MAC frame format 430 Figure 8-25—BAR Information field format (GCR BlockAckReq) 461 Figure 8-31—BA Information field format (GCR BlockAck)(11aa) 465 Figure 8-37—Management frame format 471 Figure 8-72—Identification field format 523 Figure 8-75—Venue Info field format 524 Figure 8-73—Mask field format 524 Figure 8-76—Target Channel field format 527 Figure 8-77—Operating Channel field format 528 Figure 8-84—TXOP Reservation field format(11aa) 529 Figure 8-85—Element format 531 Figure 8-86—SSID element format 537 Figure 8-87—Supported rates element format 538 Figure 8-88—FH Parameter Set element format 539 Figure 8-89—DSSS Parameter Set element format 539 Figure 8-90—CF Parameter Set element format 539 Figure 8-91—TIM element format 540 Figure 8-92—IBSS Parameter Set element format 542 Figure 8-93—Challenge Text element format 542 Figure 8-94—Country element format 542 Figure 8-100—Extended Supported Rates element format 547 Figure 8-101—Power Constraint element format 547 Figure 8-103—TPC Request element format 548 Figure 8-102—Power Capability element format 548 Figure 8-105—Supported Channels element format 549 Figure 8-104—TPC Report element format 549 Figure 8-106—Channel Switch Announcement element format 550 Figure 8-108—Measurement Request element format 551 Figure 8-107—Secondary Channel Offset element format 551 Figure 8-110—Measurement Request field format for a basic request 554 Figure 8-111—Measurement Request field format for a CCA request 554 Figure 8-112—Measurement Request field format for a RPI histogram request 555 Figure 8-113—Measurement Request field format for Channel Load Request 555 Figure 8-114—Channel Load Reporting Information data field format 556 Figure 8-115—Measurement Request field format for Noise Histogram Request 557 Figure 8-116—Noise Histogram Reporting Information data field format 558 Figure 8-117—Measurement Request field format for Beacon Request 558 Figure 8-118—Beacon Reporting Information data field format 560 Figure 8-119—Measurement Request field format for frame request 562 Figure 8-120—Measurement Request field format for STA Statistics Request 563 Figure 8-127—Measurement Request field format for LCI Request 568 Figure 8-128—Azimuth Request subelement format 569 Figure 8-130—Originator Requesting STA MAC Address subelement format 570 Figure 8-131—Target MAC Address subelement format 570 Figure 8-132—Measurement Request field format for Transmit Stream/Category Figure 8-134—Triggered Reporting subelement format 572 Figure 8-138—Measurement Request field format for measurement pause request 574 Figure 8-139—Measurement Request field format for a Multicast Diagnostics Request 575 Figure 8-140—Multicast Triggered Reporting subelement format 575 Figure 8-142—Location Civic Request field format 576 Figure 8-143—Location Identifier Request field format 578 Figure 8-144—Measurement Report element format 579 Figure 8-146—Measurement Report field format for a basic report 581 Figure 8-147—Map field format 581 Figure 8-148—Measurement Report field format for a CCA report 582 Figure 8-149—Measurement Report field format for an RPI histogram report 583 Figure 8-150—Measurement Report field format for Channel Load Report 584 Figure 8-151—Measurement Report field format for Noise Histogram Report 585 Figure 8-152—Measurement Report field format for Beacon Report 587 Figure 8-154—Measurement Report field format for Frame Report 589 Figure 8-155—Frame Count Report subelement format 590 Figure 8-156—Frame Report Entry field format 590 Figure 8-157—Measurement Report field format for STA Statistics Report 591 Figure 8-158—Measurement Report field format for dot11Counters Group 596 Figure 8-159—Measurement Report field format for dot11MACStatistics Group 596 Figure 8-161—Measurement Report field format for dot11BSSAverageAccessDelay Group 597 Figure 8-160—Measurement Report field format for dot11QosCounters Group for UPx 597 Figure 8-162—Measurement Report field format for RSNA Counters Group 598 Figure 8-166—Measurement Report field format for Figure 8-167—Azimuth Report subelement format 601 Figure 8-169—Measurement Report field format for Transmit Stream/ Figure 8-171—Measurement Report field format for a Multicast Diagnostics Report 605 Figure 8-173—Location Civic Report field format 608 Figure 8-174—Location Reference subelement format 609 Figure 8-175—Location Shape subelement format 609 Figure 8-176—2-Dimension Point Location Shape Value format 610 Figure 8-178—Circle Location Shape Value format 611 Figure 8-179—Sphere Location Shape Value format 611 Figure 8-180—Polygon Location Shape Value format 611 Figure 8-177—3-Dimension Point Location Shape Value format 611 Figure 8-181—Prism Location Shape Value format 612 Figure 8-182—Ellipse Location Shape Value format 612 Figure 8-183—Ellipsoid Location Shape Value format 612 Figure 8-184—Arcband Location Shape Value format 613 Figure 8-185—Map Image subelement format 613 Figure 8-186—Location Identifier Report field format 614 Figure 8-187—Quiet element format 615 Figure 8-188—IBSS DFS element format 616 Figure 8-189—Channel Map field format 616 Figure 8-190—RSNE format 617 Figure 8-191—Suite selector format 619 Figure 8-192—RSN Capabilities field format 622 Figure 8-192—RSN Capabilities field format 622 Figure 8-193—Vendor Specific element format 624 Figure 8-194—Extended Capabilities element format 625 Figure 8-195—BSS Load element format 630 Figure 8-197—AC_BE, AC_BK, AC_VI, and AC_VO Parameter Record field format 631 Figure 8-200—TSPEC element format 633 Figure 8-203—TCLAS element format 638 Figure 8-217—QoS Capability element format 644 Figure 8-219—Neighbor Report element format 645 Figure 8-218—AP Channel Report element format 645 Figure 8-222—TSF Information subelement format 648 Figure 8-223— BSS Transition Candidate Preference subelement field format 648 Figure 8-224—BSS Termination Duration subelement field format 649 Figure 8-225—Bearing subelement field format 649 Figure 8-226—RCPI element format 650 Figure 8-227—BSS Average Access Delay element format 650 Figure 8-229—RSNI element format 652 Figure 8-228—Antenna element format 652 Figure 8-230—Measurement Pilot Transmission element format 653 Figure 8-231—BSS Available Admission Capacity element format 654 Figure 8-232—BSS AC Access Delay element format 655 Figure 8-234—RM Enabled Capabilities element format 656 Figure 8-235—Multiple BSSID element format 658 Figure 8-236—MDE format 661 Figure 8-238—FTE format 661 Figure 8-241—GTK subelement format 663 Figure 8-243—IGTK subelement format 663 Figure 8-244—TIE format 664 Figure 8-246—RIC Descriptor element format 665 Figure 8-245—RDE format 665 Figure 8-247—DSE Registered Location element format 666 Figure 8-248—DSE registered location element body fields format 666 Figure 8-250—Supported Operating Classes element format 668 Figure 8-249—Extended Channel Switch Announcement element format 668 Figure 8-251—Management MIC element format 669 Figure 8-252—HT Capabilities element format 669 Figure 8-259—HT Operation element format 678 Figure 8-261—20/40 BSS Intolerant Channel Report element format 683 Figure 8-262—Overlapping BSS Scan Parameters element format 683 Figure 8-263—20/40 BSS Coexistence element format 684 Figure 8-265—Time Advertisement element format 685 Figure 8-266—Link Identifier element format 687 Figure 8-267—Wakeup Schedule element format 687 Figure 8-268—Channel Switch Timing element format 688 Figure 8-270—TPU Buffer Status element format 689 Figure 8-269—PTI Control element format 689 Figure 8-271—Event Request element format 690 Figure 8-272—Transition Target BSSID subelement format 691 Figure 8-274—Transition Time Threshold subelement format 692 Figure 8-275—Transition Result subelement format 692 Figure 8-273—Transition Source BSSID subelement format 692 Figure 8-277—Frequent Transition subelement format 693 Figure 8-278—RSNA Target BSSID subelement format 694 Figure 8-279—Authentication Type subelement format 694 Figure 8-280—EAP Method subelement format 695 Figure 8-281—RSNA Result subelement format 695 Figure 8-283—Peer Address subelement format 696 Figure 8-284—Channel Number subelement format 697 Figure 8-285—Event Report element format 697 Figure 8-286—Event Report format for Transition event 699 Figure 8-287—Event Report format for RSNA event 701 Figure 8-288—Event Report format for Peer-to-Peer Link event 701 Figure 8-289—Event Report format for WNM Log event 702 Figure 8-290—Diagnostic Request element format 703 Figure 8-291—Diagnostic Information subelement format 705 Figure 8-292—Credential Type subelement format 706 Figure 8-293—AKM Suite subelement format 707 Figure 8-294—AP Descriptor subelement format 707 Figure 8-295—Antenna Type subelement format 707 Figure 8-297—Collocated Radio Type subelement format 708 Figure 8-296—Cipher Suite subelement format 708 Figure 8-298—Device Type subelement format 709 Figure 8-299—EAP Method subelement format 710 Figure 8-300—Firmware Version subelement format 710 Figure 8-301—MAC Address subelement format 710 Figure 8-302—Manufacturer ID String subelement format 711 Figure 8-303—Manufacturer Model String subelement format 711 Figure 8-304—Manufacturer OI subelement format 711 Figure 8-305—Manufacturer Serial Number String subelement format 711 Figure 8-306—Power Save Mode subelement format 712 Figure 8-308—Supported Operating Classes subelement format 713 Figure 8-309—Status Code subelement format 713 Figure 8-310—SSID subelement format 713 Figure 8-311—Tx Power Capability subelement format 713 Figure 8-307— Profile ID subelement format 713 Figure 8-312—Certificate ID subelement format 714 Figure 8-313—Diagnostic Report element format 714 Figure 8-314—Location Parameters element format 717 Figure 8-317—Channel Entry field format 720 Figure 8-324—Options Used field format 724 Figure 8-325—Nontransmitted BSSID Capability element format 725 Figure 8-326—SSID List element format 725 Figure 8-327—Multiple BSSID-Index element format 726 Figure 8-328—FMS Descriptor element format 726 Figure 8-329—FMS Counter format 727 Figure 8-330—FMS Request element format 727 Figure 8-331—FMS Subelement format 728 Figure 8-332—FMS Response element format 729 Figure 8-333—FMS Status Subelement format 730 Figure 8-334—TCLAS Status Subelement format 731 Figure 8-335—QoS Traffic Capability Element format 732 Figure 8-336—BSS Max Idle Period element format 733 Figure 8-338—TFS Request element format 734 Figure 8-339—TFS Subelement format 735 Figure 8-341—TFS Status Subelement format 736 Figure 8-340—TFS Response element format 736 Figure 8-342—WNM-Sleep Mode element format 737 Figure 8-343—TIM Broadcast Request element format 738 Figure 8-344—TIM Broadcast Response element format 738 Figure 8-346—Interference Level Accuracy/Interference Index field format 740 Figure 8-345— Collocated Interference Report element format 740 Figure 8-347—Channel Usage element format 741 Figure 8-348—Time Zone element format 742 Figure 8-349—DMS Request element format 743 Figure 8-351—GCR Request subelement field format(11aa) 745 Figure 8-352—DMS Response element format 746 Figure 8-353—DMS Status field format 746 Figure 8-354—GCR Response subelement field format(11aa) 748 Figure 8-355—Destination URI element format 749 Figure 8-356—U-APSD Coexistence element format 749 Figure 8-357—Interworking element format 751 Figure 8-358—Access Network Options field format 751 Figure 8-359—Advertisement Protocol element format 753 Figure 8-360—Advertisement Protocol Tuple field format 753 Figure 8-361—Query Response Info field format 753 Figure 8-362—Expedited Bandwidth Request element format 754 Figure 8-364—DSCP Exception format 755 Figure 8-366—Roaming Consortium element format 756 Figure 8-368—Emergency Alert Identifier element format 757 Figure 8-369—Mesh Configuration element format 757 Figure 8-367—OI #1 and #2 Lengths field format 757 Figure 8-373—Mesh Link Metric Report element format 762 Figure 8-372—Mesh ID element format 762 Figure 8-375—Congestion Notification element format 763 Figure 8-376—Mesh Peering Management element format 763 Figure 8-377—Mesh Channel Switch Parameters element format 764 Figure 8-379—Mesh Awake Window element format 765 Figure 8-380—Beacon Timing element format 766 Figure 8-383—MCCAOP Setup Request element format 767 Figure 8-385—MCCAOP Setup Reply element format 768 Figure 8-386—MCCAOP Advertisement Overview element format 769 Figure 8-387—Flags field format 770 Figure 8-388—MCCAOP Advertisement element format 770 Figure 8-391—MCCAOP Teardown element format 772 Figure 8-392—GANN element format 773 Figure 8-393—RANN element format 773 Figure 8-394—Flags field format 774 Figure 8-395—PREQ element format 775 Figure 8-396—Flags field format 775 Figure 8-397—Per Target Flags field format 776 Figure 8-398—PREP element format 777 Figure 8-399—Flags field format 777 Figure 8-400—PERR element format 778 Figure 8-401—Flags field format 779 Figure 8-402—PXU element format 779 Figure 8-405—PXUC element format 781 Figure 8-406—Authenticated Mesh Peering Exchange element format 781 Figure 8-407—MIC element format 782 Figure 8-409—QACM field format(11ae) 783 Figure 8-408—QMF Policy element format(11ae) 783 Figure 8-411—Intra-Access Category Priority element format(11aa) 784 Figure 8-412—Intra-Access Priority field format(11aa) 784 Figure 8-413—SCS Descriptor element format(11aa) 785 Figure 8-414—QLoad Report element format(11aa) 786 Figure 8-415—QLoad field format(11aa) 788 Figure 8-416—HCCA TXOP Update Count element format(11aa) 789 Figure 8-417—Higher Layer Stream ID element format(11aa) 789 Figure 8-418—GCR Group Address element format(11aa) 790 Figure 8-419—Subelement format 791 Figure 8-420—ANQP-element format 793 Figure 8-421—Query List ANQP-element format 795 Figure 8-422—Capability List ANQP-element format 795 Figure 8-423—Venue Name ANQP-element format 796 Figure 8-425—Emergency Call Number ANQP-element format 797 Figure 8-426—Emergency Call Number Unit field format 797 Figure 8-427—Network Authentication Type ANQP-element format 797 Figure 8-428—Network Authentication Type Unit field format 798 Figure 8-429—Roaming Consortium ANQP-element format 799 Figure 8-430—OI Duple field format 799 Figure 8-431—Vendor Specific ANQP-element format 799 Figure 8-433—IP Address field format 800 Figure 8-434—NAI Realm ANQP-element format 801 Figure 8-435—NAI Realm Data field format 802 Figure 8-436—NAI Realm Encoding subfield format 802 Figure 8-437—EAP Method subfield format 802 Figure 8-438—Authentication Parameter subfield format 803 Figure 8-439—3GPP Cellular Network ANQP-element format 805 Figure 8-440—AP Geospatial Location ANQP-element format 805 Figure 8-441—AP Civic Location ANQP-element format 806 Figure 8-442—AP Location Public Identifier URI ANQP-element format 806 Figure 8-444—Domain Name subfield format 807 Figure 8-445—Emergency Alert URI ANQP-element format 807 Figure 8-443—Domain Name ANQP-element format 807 Figure 8-447—TDLS Capability ANQP-element format 808 Figure 8-448—Neighbor Report ANQP-element format 808 Figure 8-446—Emergency NAI ANQP-element format 808 Figure 8-449—Measurement Request frame Action field format 809 Figure 8-450—Measurement Report frame Action field format 810 Figure 8-451—TPC Request frame Action field format 810 Figure 8-452—TPC Report frame Action field format 811 Figure 8-453—Channel Switch Announcement frame Action field format 811 Figure 8-455—Radio Measurement Request frame Action field format 823 Figure 8-454—Vendor Specific Action frame Action field format 823 Figure 8-456—Radio Measurement Report frame Action field format 824 Figure 8-457—Link Measurement Request frame Action field format 825 Figure 8-458—Link Measurement Report frame Action field format 826 Figure 8-459—Neighbor Report Request frame Action field format 827 Figure 8-460—Neighbor Report Response frame Action field format 828 Figure 8-461—Measurement Pilot frame Action field format 830 Figure 8-463—DSE Enablement frame Action field format 832 Figure 8-464—DSE Deenablement frame Action field format 833 Figure 8-465—DSE Registered Location Announcement frame Action field format 833 Figure 8-466—Extended Channel Switch Announcement frame Action field format 834 Figure 8-467—DSE Measurement Request frame Action field format 834 Figure 8-468—DSE Measurement Report frame Action field format 835 Figure 8-469—DSE LCI field format 836 Figure 8-470—DSE Power Constraint frame Action field format 837 Figure 8-471—Vendor Specific Public Action frame Action field format 838 Figure 8-477—Location Track Notification frame format 844 Figure 8-480—HCCA TXOP Advertisement frame Action field format(11aa) 847 Figure 8-481—HCCA TXOP Response frame Action field format(11aa) 848 Figure 8-482—Public Key frame body format(11aa) 849 Figure 8-483—FT Request frame Action field format 850 Figure 8-485—FT Confirm frame Action field format 851 Figure 8-484—FT Response frame Action field format 851 Figure 8-486—FT Ack frame Action field format 852 Figure 8-487—SA Query Request frame Action field format 853 Figure 8-488—SA Query Response frame Action field format 854 Figure 8-490—Event Report frame body format 871 Figure 8-491—Diagnostic Request frame body format 871 Figure 8-489—Event Request frame body format 871 Figure 8-492—Diagnostic Report frame body format 872 Figure 8-494—Location Configuration Response frame body format 873 Figure 8-493—Location Configuration Request frame body format 873 Figure 8-496—BSS Transition Management Request frame body format 875 Figure 8-495—BSS Transition Management Query frame body format 875 Figure 8-499—Session Information URL field format 877 Figure 8-500— BSS Transition Management Response frame body format 877 Figure 8-498—Disassociation Timer field format 877 Figure 8-501—FMS Request frame format 878 Figure 8-502—FMS Response frame format 879 Figure 8-503—Collocated Interference Request frame format 879 Figure 8-504—Request Info field format 880 Figure 8-506—TFS Request frame format 881 Figure 8-505—Collocated Interference Report frame format 881 Figure 8-508—TFS Notify frame format 882 Figure 8-507—TFS Response frame format 882 Figure 8-510—WNM-Sleep Mode Response frame format 883 Figure 8-509—WNM-Sleep Mode Request frame format 883 Figure 8-511—WNM-Sleep Mode GTK subelement format 884 Figure 8-512—WNM-Sleep Mode IGTK subelement format 884 Figure 8-513—TIM Broadcast Request frame format 885 Figure 8-514—TIM Broadcast Response frame format 885 Figure 8-515—QoS Traffic Capability Update frame format 886 Figure 8-517—Channel Usage Response frame format 887 Figure 8-516—Channel Usage Request frame format 887 Figure 8-518—DMS Request frame format 888 Figure 8-519—DMS Response frame format 888 Figure 8-520—Timing Measurement Request frame format 889 Figure 8-521—WNM-Notification Request frame format 889 Figure 8-522—WNM-Notification Response frame format 891 Figure 8-523—TIM frame format 892 Figure 8-524—Timing Measurement frame format 893 Figure 8-525—SCS Request frame Action field format(11aa) 908 Figure 8-526—SCS Response frame Action field format(11aa) 909 Figure 8-527—SCS Status duple format(11aa) 909 Figure 8-529—Group Membership Response frame Action field format(11aa) 910 Figure 8-528—Group Membership Request frame Action field format(11aa) 910 Figure 8-530—A-MPDU format 911 Figure 8-531—A-MPDU subframe format 911 Figure 11-9—TKIP MIC processing format 1342 Figure 11-30—KDE format 1398 Figure 11-31—GTK KDE format 1398 Figure 11-32—MAC address KDE format 1399 Figure 11-33—PMKID KDE format 1399 Figure 11-34—SMK KDE format 1399 Figure 11-35—Nonce KDE format 1399 Figure 11-36—Lifetime KDE format 1399 Figure 11-37—Error KDE format 1400 Figure 11-38—IGTK KDE format 1400 Figure 12-20—RIC-Request format 1500 Figure 12-21—Resource Request format 1500 Figure 12-27—RIC-Response format 1502 Figure 14-2—PLCP frame format 1604 Figure 14-4—PLCP data whitener format 1606 Figure 15-1—PPDU frame format 1649 Figure 16-1—PLCP frame format 1664 Figure 18-1—PPDU frame format 1751 EDITOR: 2012-10-01 14:47:28Z A review of the list of figures shows that (guess) 2/3 of the "format" figures include the word "format". So there are very roughly 150 that don't. Do we care about this inconsistency? Reject prepared in case we don't. | N |  |  | 2015-03-10 07:39 | EDITOR
136 | Mark RISON | 0 | 2012 |  |  |  | E | N |  |  |  |  | V |  |  | 2 | "Information Subelements" is capitalised inconsistently with other subclauses | Change to "Information subelements" | REVISED (EDITOR: 2012-09-28 09:55:04Z) - Except in the heading "Information Subelements", delete the word "Information" preceding "subelement" and delete a trailing "Information" from the name of any subelement. This second change parallels explicit WG style, and should be entered into our style manual. After this change, no changes regarding capitalization of "subelement are required", as "Subelements" occurs either as a heading, or as part of the name of a field. | EDITOR | 201211 approved |  |  | I | EDITOR: 2012-09-28 09:55:04Z |  | 2015-03-10 07:39 | EDITOR
137 | Mark RISON | 0 | 2012 |  |  |  | E | N |  |  |  |  | V |  |  | 2 | Some IEs' description say something like "The length of this element is 4 octets.", but not all, and in a wide variety of different ways. Additionally, this is misleading for extensible IEs | Delete the statement for extensible IEs. For non-extensible IEs, the information could be kept, though it is of dubious value given the field sizes, but if it is give it for all of them and in the same format for all | REVISED (EDITOR: 2012-11-06 13:27:22Z) - In the subclauses defining elements, replace statements about the setting of the ElementID and Length fields with the fillowing: "The Element ID and Length fields are defined in 8.4.2.1 (General)." , except merge in any non-trivial semantics attached the length field. | EDITOR | 201501 approved |  | EDITOR: 2012-10-26 15:52:06Z - Straw poll: Do you agree to remove individual elements' length field statements? A: Yes (except where it adds additional semantics, e.g. is a multiple of 3) 1111//111 B: Yes (and insert a reference to 8.4.2.1 in each element) ("The ElementID field and Length field are defined in 8.4.2.1") 11111/1/1 C: No /1111111/ Which do you prefer? A Yes (except where it adds additional semantics, e.g. is a multiple of 3) :0 B Yes (except where it adds additional semantics, e.g. is a multiple of 3) (and always insert a reference to 8.4.2.1 in each element) ("The ElementID field and Length field are defined in 8.4.2.1") : 111 C abstain: 111 Conclusion: B preferred. Straw Poll: Do you agree to delete the Length column from Table 8-54? Yes 1111 No 11 Abstain EDITOR: 2012-10-01 14:50:37Z I personally don't like these statements. Unless they describe some syntax above and beyond 8.4.2.1: "The Length field specifies the number of octets in the Information field.", they add no value. Worse, they can create a conflict where the statement about length disagrees with the structure. I would favour removing all such statements that add no additional value, particularly as groups seem to vye with each other to find increasingly tortuous ways of expressing the obvious. | I | EDITOR: 2012-11-06 13:27:31Z- EDITOR: 2012-11-06 13:27:30Z Note, because I came to 139 first, all changes are tagged with 139. |  | 2015-03-10 07:39 | EDITOR
138 | Mark RISON | 0 | 2012 |  |  |  | E | N |  |  |  |  | V |  |  | 2 | Sometimes "element ID" and "subelement ID" | Change all "element ID"s to "Element ID"s and all "subelement ID"s to "Subelement ID"s | REVISED (EDITOR: 2012-09-28 09:21:15Z) - change "element ID" to "Element ID field" at 483.30 change "subelement ID" to "Subelement ID field" and adjust language to match 802.11 style at 509.30, 511.65, 529.15, 540.30 change "element ID" to "Element ID" at 1269.15 Other instances of "[sub]element ID" are used in a context where the name of the field is not being quoted - e.g., "sorted by element ID". Such capitalization is correct. | EDITOR | 201501 approved |  |  | I | EDITOR: 2012-09-27 16:16:38Z |  | 2015-03-10 07:39 | EDITOR
139 | Mark RISON | 0 | 2012 |  |  |  | E | N |  |  |  |  | V |  |  | 2 | Some IEs' description say something like "The element ID for this element is set to the value for Country, specified in Table 8-54." or "The Element ID of this element is 8." or "Element ID is set to the value for RSN, specified in Table 8-54." | These statements are of dubious value, since the general statement in 8.4.2.1 should suffice. However, if they are kept they should be made for all IEs and in the same format for all (and definitely no magic numbers!). Also check for inconsistencies with Subelement IDs | REVISED (EDITOR: 2012-11-02 14:35:28Z) - Delete the statements for the Element IDs and replace with a reference to 8.4.2.1. Note, this is a subset of the changes for CID 137. | EDITOR | 201501 approved |  | EDITOR: 2012-10-01 14:58:10Z - I have great sympathy for this comment. Groups spend a lot of time word-smithing (according to their own internal rules and variable editorial abilities) these statements. It is at best a complete waste of time. I think it's easy enough to make these changes globally. There are ~150 elements. The question is whether the group are willing to craft a complex editing instruction, or want to see the changes. If the latter, will need a submission. | I |  |  | 2015-03-10 07:39 | EDITOR
140 | Mark RISON | 0 | 2012 |  |  |  | E | N |  |  |  |  | J |  |  | 2 | Is it MIB "variable" or "attribute"? Is it "X is true" or "X has the value true" or "The STA has the value true for X" or what? | Be consistent | REJECTED (EDITOR: 2012-11-02 15:15:28Z) - While the standard uses multiple terms for MIB attribute/variable, such usage is unambiguous. Likewise, there are multiple forms used for conditions involving MIB variables and the values of fields; such usage is unambiguous. | EDITOR | 201211 approved |  | EDITOR: 2012-09-27 15:40:49Z These are valid points. Linguistically we are horribly inconsistent - not surprising bearing in mind that this is a design by committee of ~500 people. We've tolerated the inconsistencies because it is a lot of work to create style and ensure that all drafts stick to it. Regarding MIB variables, we have about 1703 instances of "attribute" and 1912 instances of "variable", of which (guess) 60% relate to the MIB. That's a lot of work, although clearly the change "attribute" to "variable" is much easier than "variable" <in context of MIB> to "attribute". Regarding language for setting and testing, we have cleaned up the language for setting, but the languge for testing is variable with 3 or 4 forms predominating, and not just related to MIB attributes. My guess is that there are O(10,000) such occurences that would need consideration and perhaps half would need to be changed. This would need a submission showing the changes. The editing of 5,000 individually-trivial changes is a lot of work (guess 3 weeks solid work). A volunteer editor would probably be needed to do this work as I'm not sure my sanity would survive such tedium. However, if the commenter is willing to commit to providing this time, I'm sure I could find a period of 3 weeks during which I could pass the pen to him. | N | EDITOR: 2012-11-05 15:35:24Z |  | 2015-03-10 07:39 | EDITOR
141 | Mark RISON | 193 | 2012 |  |  |  | E | N |  |  |  |  | J | Mark Rison |  | 36 | It's a bad idea to say which things X is present in in more than one place, as this is almost guaranteed to become out-of-date | Remove all but a single normative instance of things like "Present in Beacon, Probe Response, Mesh Peering Open and Mesh Peering Confirm frames." Search for "present" and "is used in" to achieve this | REJECTED (EDITOR: 2013-09-17 07:04:00Z) - The comment fails to identify changes in sufficient detail so that the specific wording of the changes that will satisfy the commenter can be determined. | EDITOR | 201309 approved | Ready for motion | EDITOR: 2012-11-10 16:43:27Z - Mark Rison proposes the following changes (referenced to D0.4): Remove the "present in" stuff on at 643.4 (reword to "The TCLAS Processing element is present if there are multiple TCLASs associated with a request."), 644.43, 669.40, 726.51, 765.55, 769.37, 770.43. Remove the "included in" stuff at 547.43, 548.24, 548.50, 548.58, 549.25, 549.61, 550.47, 550.63, 551.37, 579.37, 616.18, 617.1, 660.21, 688.56, 689.30, 690.60, 698.50, 704.10, 715.22, 718.1, 725.45, 726.8, 727.44, 729.15, 731.49, 733.8, 733.62, 735.47, 736.56, 738.9, 738.39, 739.45, 742.17, 745.57, 749.1, 749.39, 763.7, 765.44, 765.47, 784.23, 786.44. Removed the "in X" bit in "used in" stuff at 500.16, 507.3, 507.17, 508.3, 508.22, 510.59, 511.32 (the "by a STA" seems rather superfluous too), 511.58, 512.24, 514.9 (delete whole sentence), 642.47. Remove the "contained in" stuff at 496.59, 496.60 (also delete 496.58 from "of type" to "Close"), 757.54 (x2). 546.56 and 547.4 look suspect too. EDITOR: 2012-11-02 14:38:39Z - Mark Rison volunteers to create a submission. EDITOR: 2012-10-01 14:58:47Z I agree with the sentiment of this comment. However, determining the changes to achieve this is non-trivial. Submission required. Rejection prepared in case we don't get a submission. | N |  |  | 2015-03-10 07:39 | EDITOR
142 | Mark RISON | 0 | 2012 |  |  |  | T | N | 75 |  |  |  | V | Adrian Stephens | 11-12/1229r4 | 5 | 4.5.4.4 says "This standard does not provide data confidentiality for group addressed robust management frames" but 4.5.4.9 says "Management frame protection protocols in an MBSS apply to [...] group addressed frames indicated as "Group Addressed Privacy" in Table 8-38" | Amend 4.5.4.4 to give an exception for some group-addressed frames in an MBSS | REVISED (GEN: 2013-01-15 01:43:48Z) At the end of the sentence at 75.15 "This standard does not provide data confidentiality for group addressed robust management frames." add ", except for certain Action frames related to mesh operation, as indicated in Table 8-38. " | EDITOR | 201301 approved | Resolved | Proposed Resolution: Revised. At the end of the sentence at 75.15 “This standard does not provide data confidentiality for group addressed robust management frames.” add “, except for certain Action frames related to mesh operation, as indicated in Table 8-38. “ | I | EDITOR: 2013-01-21 18:48:57Z |  | 2015-03-10 07:39 | EDITOR
143 | Mark RISON | 0 | 2012 |  |  |  | E | N |  |  |  |  | V |  |  | 2 | There are a few remaining "directed MPDU"s and "directed frame"s and "unicast"s | Change them all to "individually-addressed" | REVISED (EDITOR: 2012-11-13 20:55:51Z) - Change "directed" to "individually addressed" at 2123, 2137 (802.11-2012) + The following changes are also needed in D0.4: 2386.24, 2409.57, 1092.7, 1263.49, 70.24 (x2), 936.5, 936.6 (x2), 936.8, 1261.51 (->"group-to-individually-addressed"), 1298.50, 1299.25, 1441.23, 2901.31, 2901.34, 2958.48, Then delete the "unicast" and "directed" synonyms from clause 3. | EDITOR | 201211 approved | Ready for motion | EDITOR: 2012-11-10 16:44:41Z - Mark Rison writes (ref d0.4): The following changes are also needed in D0.4: 2386.24, 2409.57, 1092.7, 1263.49, 70.24 (x2), 936.5, 936.6 (x2), 936.8, 1261.51 (maybe "group-to-individually-addressed"), 1298.50, 1299.25, 1441.23, 2901.31, 2901.34, 2958.48, Then delete the "unicast" and "directed" stuff from clause 3. Doesn't 2408.50 need some "individually-addressed" somewhere? | I | EDITOR: 2012-09-27 15:40:12Z |  | 2015-03-10 07:39 | EDITOR
144 | Mark RISON | 0 | 2012 |  |  |  | E | N |  |  |  |  | J |  |  | 2 | Shocking disregard for hyphens | Change things like "<adverb> <adjective> <noun>" and "<adjective> <noun> <noun>" to have a hyphen rather than a space in the first position. Examples: "individually-addressed frames"; "single-user PPDU" | REJECTED (EDITOR: 2012-10-02 09:22:51Z) - The commenter has not indicated the specific changes that would satisfy his comment. In the case of "individually-addressed" vs "individually addressed", the standard uses the latter form consistently. This has been determined by the IEEE-SA's publication editor to be the correct usage in modern American english. | EDITOR | 201211 approved |  | EDITOR: 2012-10-01 15:05:49Z - Hyphenation rules are somewhat time-variable, and also differ between the USA and the USA. In the publication of Std 802.11-2012, the publication editor made a whole lot of changes to hyphens (generally to remove them) where the usage in the draft was inconsistent; and to make usage consistent with modern American english usage. The publication editor is deemed (by those that approve publicaiton) to be the best person to make such a determination. So before proposing a change, we should check for consistency with what our publication editor has done. To take the example given: "individually-addressed", this term does not occur in STD-2012 and "individually addressed" occurs 366 times. The term "single-user PPDU" does not occurr in STD-2012, so it is hard to understand the relevance of this example. | N | EDITOR: 2012-11-05 15:35:10Z |  | 2015-03-10 07:39 | EDITOR
145 | Mark RISON | 193 | 2012 |  |  |  | T | N | 1001 |  |  |  | J | Mark Rison |  | 38 | Subclause 10.2.1.16.3 states: "To terminate the use of FMS for an FMS Stream identified by FMSID, the non-AP STA shall transmit an FMS Request frame with an FMS Request element and FMS subelement with the FMSID matching the FMS stream and the delivery interval set to 0". There is no FMSID in the FMS Request element. There is however an "FMS Token" in subclause 8.4.2.78: "The FMS Token field contains a unique identifier for the FMS Stream Set that is the set of FMS subelements specified in the request. If this is a new request, then the FMS Token value is 0. Otherwise, the FMS Token value is the value assigned by the AP in the FMS Response element. The FMS Token is fixed for the lifetime of the FMS Stream Set." If the non-AP wants to terminate a particular stream (not a Stream Set), does this mean that instead of the FMS Token, it encodes the FMSID? How can you know this as these are orthogonal fields? | Clarify | The comment fails to identify changes in sufficient detail so that the specific wording of the changes that will satisfy the commenter can be determined. | EDITOR | 201309 approved | Resolved | Proposal-MAH: This appears to be correctly describing the issue. The solution will be complicated (use an (optional?) FMS Descriptor in the FMS Request, or create a new primitive and frame to support the termination, or ??). We need a detailed submission. | N |  |  | 2015-03-10 07:39 | EDITOR
146 | Mark RISON | 0 | 2012 |  |  |  | T | N |  |  |  |  | V | Adrian Stephens | 11-12/1229 | 5 | "multiple" means "two or more" but is sometimes actually used to mean "one or more" | Change all occurrences of "multiple" to "one or more" where appropriate. So, for example, fix the definitions of A-MPDU and A-MSDU in 3.1 so that they do not required an A-MPDU/A-MSDU to contain more than one MPDU/MSDU | REVISED (GEN: 2012-12-11 13:25:48Z) At 6.15 Change "containing multiple MPDUs" to "containing one or more MPDUs" At 6.20 change "containing multiple MSDUs" to "containing one or more MSDUs" At 812.20 change "multiple" to "one or more" | EDITOR | 201301 approved | Resolved | From 11-12-1229 Proposed Resoluion: Revised. At 6.15 Change “containing multiple MPDUs” to “containing one or more MPDUs” At 6.20 change “containing multiple MSDUs” to “containing more or more MSDUs” At 812.20 change “multiple” to “one or more” | I | EDITOR: 2013-01-21 18:20:12Z |  | 2015-03-10 07:39 | EDITOR
147 | Mark RISON | 193 | 2012 |  |  |  | T | N | 390 |  |  |  | J | Mark Rison |  | 38 | The distinctions made in the specification w.r.t. TS/TC/TSID/TID are incomprehensible | Make the definitions comprehensible. E.g. what does "UP for either TC or TS" mean? | The comment fails to identify changes in sufficient detail so that the specific wording of the changes that will satisfy the commenter can be determined. | EDITOR | 201309 approved | Resolved | [MAH] Agree this is messy and complicated, but it may not be possible to make it any more clear. Really clarifying this goes beyond just the definitions, but also to the usages. This needs a submission. | N |  |  | 2015-03-10 07:39 | EDITOR
148 | Mark RISON | 193 | 2012 |  |  |  | T | N | 390 |  |  |  | J | Mark Hamilton |  | 38 | What is HEMM anyway? What does "HCCA, EDCA mixed mode" mean? Which elements of HCCA and EDCA are used in HEMM? | Clarify | The comment fails to identify changes in sufficient detail so that the specific wording of the changes that will satisfy the commenter can be determined. | EDITOR | 201309 approved | Resolved | [MAH proposal] Well, clearly it means some sort of "both" mode for a given TS. But, what exactly that means in terms of usage are not specified, agreed. Needs submission. Mark H will contact Graham Smith and Alex Ashley and see if they are willing to help. | N |  |  | 2015-03-10 07:39 | EDITOR
149 | Mark RISON | 0 | 2012 |  |  |  | T | N |  |  |  |  | V | Mark Rison |  | 18 | If the timeout values in the ADDBA Request and ADDBA Response differ, which wins | Presumably the ADDBA Response one. State this explicitly | REVISED (GEN: 2013-01-17 23:28:00Z) - In 9.21.2 Add a sentence to the end of the first paragraph “The block Ack Timeout Value field in the ADDBA Request frame is advisory and may be changed by the recipient for an ADDBA set up between HT STAs In 9.21.2 Add to the end of the first sentence of the 3rd paragraph “and the Block Ack timeout that is used.” Move the last paragraph in 10.5.4 to 9.21.2 after the 5th paragraph. | EDITOR | 201301 approved | Resolved |  | M | EDITOR: 2013-01-21 18:06:57Z- Note, also moved the note after the last body para in 10.5.4 to accompany that para in 9.21.2, but did not move figure 10-15 ("Error recovery …."). |  | 2015-03-10 07:39 | EDITOR
150 | Mark RISON | 0 | 2012 |  |  |  | T | N |  |  |  |  | V | Adrian | 11-12-1229 | 3 | No-one implements PCF | PCF should be pensioned off and everything except CF-End removed from the spec (after a suitable period of mourning) | REVISED (GEN: 2012-11-15 15:07:49Z) Make changes as described in 11-12-1229r1 under CID 150 | EDITOR | 201211 approved | Resolved | GEN: Revise: Mark PCF (9.2.3) and all references to PCF as Deprecated. (we have agreed that deprecated items may be removed in a later Revision, but we would not remove features until it had been marked for deprecation.) | M | EDITOR: 2012-11-21 13:48:12Z- Insert to top of 9.4 moved to 9.4.1. for style. |  | 2015-03-10 07:39 | EDITOR
151 | Mark RISON | 193 | 2012 |  |  |  | T | N |  |  |  |  | J | Mark Rison |  | 37 | The spec says things like "immediate response" and "immediately following" and "immediately after" but does not state what this means | If it means "after SIFS", say so. If it means something else, say what it means (cf. "immediately previous in 8.3.1.1") | REJECTED (GEN: 2013-09-18 07:25:43Z) - The comment fails to identify changes in sufficient detail so that the specific wording of the changes that will satisfy the commenter can be determined. | EDITOR | 201309 approved | Resolved |  | N |  |  | 2015-03-10 07:39 | EDITOR
152 | Mark RISON | 0 | 2012 |  |  |  | T | N |  |  |  |  | V | Adrian Stephens | 11-12/1229 | 5 | Is a frame which was not "correctly received" a frame at all? | Look at the 22 instances of "correctly received" and determine whether the "correctly" is actually of any value | REVISED (GEN: 2012-12-11 13:11:04Z) Replace all "correctly received" with "received", except at: 826.03 3 "When a frame containing an acknowledgement is lost, the MAC that initiated the frame exchange does not receive a protocol indication of whether the initial frame was correctly received." At 828 (twice) "slot boundary as defined in 9.3.7 after a correctly received frame, and its backoff time has expired. A correctly received frame is one where the PHY-RXEND.indication primitive does not indicate an error and the FCS indicates the frame is error free." and "after a correctly received frame, and the backoff time for that AC has expired." 878.12, Replace "followed by a correctly received ACK frame transmitted by a STA (either a non-AP STA or an AP)." with "followed by a received ACK frame." 959.55 is broken. Leave it well alone. At 1805 (twice): "Hold CCA busy for packet duration of a correctly received PLCP but carrier lost during reception of MPDU" At 1812, 1822 | EDITOR | 201301 approved | Resolved | From 11-12-1229: Proposed resolution: Replace all “correctly received” with “received”, except at: • 826.03 “When a frame containing an acknowledgement is lost, the MAC that initiated the frame exchange does not receive a protocol indication of whether the initial frame was correctly received.” • At 828 (twice) “slot boundary as defined in 9.3.7 after a correctly received frame, and its backoff time has expired. A correctly received frame is one where the PHY-RXEND.indication primitive does not indicate an error and the FCS indicates the frame is error free.” and “after a correctly received frame, and the backoff time for that AC has expired.” • 878.12, Replace “followed by a correctly received ACK frame transmitted by a STA (either a non-AP STA or an AP).” with “followed by a received ACK frame.” • 959.55 is broken. Leave it well along. • At 1805 (twice): “Hold CCA busy for packet duration of a correctly received PLCP but carrier lost during reception of MPDU” • At 1812, 1822 | I | EDITOR: 2013-01-21 18:32:55Z |  | 2015-09-30 14:19 | EDITOR
153 | Mark RISON | 193 | 2012 |  |  |  | T | N | 854 |  |  |  | J | Mark Rison |  | 38 | The multirate rules are an impenetrable mess. It's impossible to determine whether they are complete, let alone whether they are correct | Clean it up in some way. Good luck | The comment fails to identify changes in sufficient detail so that the specific wording of the changes that will satisfy the commenter can be determined. | EDITOR | 201309 approved | Resolved | Adrian: Amen. | N |  |  | 2015-03-10 07:39 | EDITOR
154 | Mark RISON | 193 | 2012 |  |  |  | E | N | 1789 |  |  |  | J | Mark RISON | 11-12/1345 | 34 | The PICS abbreviations are not helpful | Come up with some more useful abbreviations for the fundamental stuff, e.g. use "IBSS" instead of "CF2.2" and "HT" instead of "CF16" | REJECTED (GEN: 2013-07-18 14:51:21Z) - The benefit of changing the name space from numeric to descriptive is not clear to the TG. Unique name space is more specific than a descriptive name. | EDITOR | 201309 approved | Ready for motion | EDITOR: 2012-10-01 15:09:23Z Needs a submission. A fair bit of editing work. | N |  |  | 2015-03-10 07:39 | EDITOR
155 | Mark RISON | 0 | 2012 | 9.31.1 |  |  | E | N |  |  | 9.31.1 |  | V |  |  | 2 | "NDP PPDU" would mean "Null Data Packet PLCP Protocol Data Unit", which has too many packets and units | Change "NDP PPDU" to "NDP" (4 times) | REVISED (EDITOR: 2012-10-02 13:46:41Z) - AT 962.20 replace: "at least one non-NDP PPDU and at least one NDP PPDU" with "at least one NDP and at least one PPDU that is not an NDP". Replace the remaining "NDP PPDU" with "NDP". | EDITOR | 201211 approved |  |  | I | EDITOR: 2012-10-02 13:46:41Z |  | 2015-03-10 07:39 | EDITOR
156 | Mark RISON | 0 | 2012 |  |  |  | E | N |  |  |  |  | V |  |  | 2 | Is it "after SIFS" or "after a SIFS" or "after a SIFS period/interval"? Ditto the other IFSes | Decide whether xIFS is an adjective for an interval of time or whether it's a kind of noun, and then apply the same wording throughout | REVISED (EDITOR: 2012-11-02 15:27:45Z) - Remove any "interval/period/duration/spacing/time/timing/value/spacing" after "a sifs" and do likewise for the other IFSs (listed p 826). | EDITOR | 201501 approved |  | EDITOR: 2012-11-05 15:11:27Z - Usages to be changed based on concordance from Mark 35 SIFS interval 28 SIFS period 14 SIFS time 12 SIFS duration 7 SIFS intervals 6 DIFS period 4 PIFS period 3 SIFS value 3 PIFS interval 3 EIFS period 2 SIFS durations 1 SIFS spacing EDITOR: 2012-10-02 09:27:13Z - "a sifs"= 96, "a sifs interval" = 19 "a sifs period" = 22 "a sifs duration" = 6 "a sifs" <blank> = 96-47 = 49 From webster.com: Definition of INTERVAL 1a : a space of time between events or states b British : intermission 2a : a space between objects, units, points, or states b : difference in pitch between tones Period: 1: the completion of a cycle, a series of events, or a single action : conclusion 2a (1) : an utterance from one full stop to another : sentence (2) : a well-proportioned sentence of several clauses (3) : periodic sentence Definition of DURATION 1: continuance in time 2: the time during which something exists or lasts | I | EDITOR: 2012-11-05 15:35:00Z |  | 2015-03-10 07:39 | EDITOR
157 | Mark RISON | 193 | 2012 | 9.7.6.5.4 |  |  | T | N | 861 |  | 9.7.6.5.4 |  | J | Mark Rison |  | 38 | My guilty secret: I've never worked out when exactly an alternate rate might be possible | Add a NOTE giving a pithy example of a rate and a possible alternate rate | The comment fails to identify changes in sufficient detail so that the specific wording of the changes that will satisfy the commenter can be determined. | EDITOR | 201309 approved | Resolved |  | N |  |  | 2015-03-10 07:39 | EDITOR
158 | Mark RISON | 0 | 2012 | 9.3.2.10 |  |  | T | N | 834 |  | 9.3.2.10 |  | V |  |  | 10 | Received QoS Nulls should not go into any cache of <Address 2, TID sequence-number, fragment-number> tuples as their sequence number is immaterial per 8.3.2.1 and indeed 9.3.2.10 (on tx) | Add words to that effect | REVISED (MAC: 2013-01-15 20:01:50Z) - Add a new third paragraph to 9.3.2.10: "Sequence numbers for transmitted QoS (+)Null frames may be set to any value. For the purposes of duplicate detection, QoS (+)Null frames shall be ignored." Delete "Sequence numbers for QoS (+)Null frames may be set to any value." from the end of the 5th paragraph of 9.3.2.10. | EDITOR | 201301 approved | Resolved | [MAH proposal] Revised. In 9.3.2.10, 5th paragraph, change "The receiving QoS STA shall also keep a cache of recently received <Address 2, TID, sequence-number, fragment-number> tuples from QoS Data frames ..." to "The receiving QoS STA shall also keep a cache of recently received <Address 2, TID, sequence-number, fragment-number> tuples from QoS Data frames that are not QoS (+)Null frames …" | I | EDITOR: 2013-01-28 11:35:07Z |  | 2015-03-10 07:39 | EDITOR
159 | Mark RISON | 0 | 2012 | 10.2.2.5 |  |  | E | N | 1006 |  | 10.2.2.5 |  | A |  |  | 2 | Missing space in "(QoS)Null" | Add a space | ACCEPTED (EDITOR: 2012-09-27 14:22:08Z) | EDITOR | 201211 approved |  |  | I | EDITOR: 2012-09-27 14:22:08Z |  | 2015-03-10 07:39 | EDITOR
160 | Mark RISON | 0 | 2012 | 6 |  |  | E | N | 126 |  | 6 |  | A |  |  | 2 | Spurious hyphen in "dot11Qos-OptionImplemented" | Remove the spurious hyphens (thrice) | ACCEPTED (EDITOR: 2012-09-27 12:55:18Z) | EDITOR | 201211 approved |  |  | I | EDITOR: 2012-09-27 12:55:22Z |  | 2015-03-10 07:39 | EDITOR
161 | Mark RISON | 0 | 2012 | 10.2.1.14 |  |  | E | N | 997 |  | 10.2.1.14 |  | A |  |  | 2 | Spurious hyphen in "QoS-Null" | Replace the spurious hyphens with a space (6 times) | ACCEPTED (EDITOR: 2012-09-27 14:21:20Z) | EDITOR | 201211 approved |  |  | I | EDITOR: 2012-09-27 14:21:23Z |  | 2015-03-10 07:39 | EDITOR
162 | Mark RISON | 0 | 2012 |  |  |  | T | N |  |  |  |  | J | Daniel Cohn | 11-13/0131r1 | 13 | What is a "data frame" or "data MPDU"? Does this refer to all frames of Type Data, or all frames of Type Data and Subtype 0000-0011 (e.g. not QoS Data), or all frames of Type Data and Subtype 0000 (i.e. not Data + CF-anything)? | Clarify this and then make sure the term has been used correctly throughout the spec | REJECTED (GEN: 2013-01-17 03:14:39Z) - The commenter doesn’t indicate specific changes that would satisfy his comment. In general, it seems reasonable to consider all frames with type “data” to be data frames, regardless of the subtype. However to provide a definite answer all occurrences of “data frame” and “data MPDU” would need to be reviewed to see if they are also applicable to “no data” subtypes. | EDITOR | 201301 approved | Resolved |  | N | No editing instructions. |  | 2015-03-10 07:39 | EDITOR
163 | Mark RISON | 0 | 2012 |  |  |  | T | N |  |  |  |  | J | Daniel Cohn | 11-13/0131r1 | 13 | What is a "Data frame" or "Data MPDU"? Does this refer to all frames of Type Data, or all frames of Type Data and Subtype 0000-0011 (e.g. not QoS Data), or all frames of Type Data and Subtype 0000 (i.e. not Data + CF-anything)? How does it differ from a "data frame" or "data MPDU"? | Clarify this and then make sure the term has been used correctly throughout the spec | REJECTED (GEN: 2013-01-17 03:12:02Z) - The commenter doesn’t indicate specific changes that would satisfy his comment. In general, it seems reasonable to consider all frames with type “data” to be data frames, regardless of the subtype. However to provide a definite answer all occurrences of “Data frame” and “Data MPDU” would need to be reviewed to see if they are also applicable to “no data” subtypes. | EDITOR | 201301 approved | Resolved |  | N | No editing instructions. |  | 2015-03-10 07:39 | EDITOR
164 | Mark RISON | 0 | 2012 |  |  |  | T | N |  |  |  |  | J | Daniel Cohn | 11-13/0131r1 | 13 | What is a "QoS data frame" or "QoS data MPDU"? Does this refer to all frames of Type Data and Subtype 1000-1111, or all frames of Type Data and Subtype 1000-1011 (i.e. not QoS Null or immediate relatives), or all frames of Type Data and Subtype 1000 (i.e. not QoS Data + CF-anything)? How does it differ from a "QoS Data frame" or "QoS Data MPDU"? | Clarify this and then make sure the term has been used correctly throughout the spec | REJECTED (GEN: 2013-01-16 23:12:03Z) - The commenter doesn’t indicate specific changes that would satisfy his comment. In general, it seems reasonable to consider all frames with type "data" to be data frames, regardless of the subtype. However to provide a definite answer all occurrences of "QoS data frame" and "QoS data MPDU" should be reviewed to see if they are also applicable to "no data" subtypes. | EDITOR | 201301 approved | Resolved | Rejected. The commenter doesn’t indicate specific changes that would satisfy his comment. In general, it seems reasonable to consider all frames with type “data” to be data frames, regardless of the subtype. However to provide a definite answer all occurrences of “QoS data frame” and “QoS data MPDU” should be reviewed to see if they are also applicable to “no data” subtypes. | N | No editing instructions. |  | 2015-03-10 07:39 | EDITOR
165 | Mark RISON | 193 | 2012 |  |  |  | T | N |  |  |  |  | J | Mark RISON |  | 37 | What is a "QoS Data frame" or "QoS Data MPDU"? Does this refer to all frames of Type Data and Subtype 1000-1111, or all frames of Type Data and Subtype 1000-1011 (i.e. not QoS Null or immediate relatives), or all frames of Type Data and Subtype 1000 (i.e. not QoS Data + CF-anything)? | Clarify this and then make sure the term has been used correctly throughout the spec | REJECTED (GEN: 2013-09-18 07:12:34Z) The comment fails to identify a problem that needs to be solved. | EDITOR | 201309 approved | Resolved | GEN: - Jan 7, 2012 - Deferred on the comment for now. Dec 7 Telcon: There are 17 instances of upper case “Data” in the 2012 baseline. Mark R is willing to go through and check those and respond to Adrian on what the possible corrections should be on that. | N |  |  | 2015-03-10 07:39 | EDITOR
166 | Mark RISON | 193 | 2012 | 9.19.2 |  |  | T | N |  |  | 9.19.2 |  | J | Graham Smith | 11-13/1199r2 | 38 | The rules for non-zero TXOP Limits are (a) incomprehensible (5 lines with about 26 conditionals separated by a random mix of commas and conjunctions) (b) self-contradictory (STAs shall limit the duration of TXOPs to the TXOP Limit ... The TXOP Limit may be exceeded) and (c) incomplete (to account for e.g. A-MPDUs, PS-Polls, QoS Nulls, etc.) | Clarify exactly when the TXOP Limit may be violated (stealing some input from The Other Place, perhaps) | REJECTED (GEN: 2013-09-19 06:34:06Z) - The comment fails to identify changes in sufficient detail so that the specific wording of the changes that will satisfy the commenter can be determined. | EDITOR | 201309 approved | Resolved |  | N |  |  | 2015-03-10 07:39 | EDITOR
167 | Mark RISON | 0 | 2012 |  |  |  | T | N | 834 |  | 9.3.2.10 |  | V |  |  | 10 | 9.3.2.10 says that the SN is effectively ignored for ATIMs and group-addressed frames, but 8.3.2.1 says no such thing | Align the two subclauses | REVISED (MAC: 2013-01-15 20:07:11Z): See CID 158. With the addition of text to 9.3.2.10 to cover the behavior for QoS (+)Null frames, clause 8 should no longer state such behavior. So, delete the sentence, "The Sequence Control field for QoS (+)Null frames is ignored by the receiver upon reception." from 8.3.2.1. | EDITOR | 201301 approved | Resolved | [MAH proposal] Revised. See CID 158. With the addition of text to 9.3.2.10 to cover the behavior for QoS (+)Null frames, clause 8 should no longer state such behavior. So, delete the sentence, "The Sequence Control field for QoS (+)Null frames is ignored by the receiver upon reception." from 8.3.2.1. | I | EDITOR: 2013-01-28 11:39:35Z |  | 2015-03-10 07:39 | EDITOR
168 | Mark RISON | 0 | 2012 |  |  |  | E | N |  |  |  |  | V |  |  | 2 | Some people claim that "up to X" is ambiguous as to whether X is included in the range | Add a catch-all statement somewhere that "up to X" includes X, and then remove all "and including"s etc. | REVISED (EDITOR: 2012-09-27 15:23:28Z) - At the end of 1.4 insert the following two paras: 'The construction "x to y", represents an inclusive range (i.e., the range includes both values x and y). The construction "up to y", represents an inclusive upper bound (i.e., the range includes the value y).' Change "between and including <x> and <y>" to "in the range <x> to <y>" at: 102 (4x), 103 Change "up to and including" to "up to" at: 837.65, 1120, 1121 (x2) | EDITOR | 201501 approved |  |  | I | EDITOR: 2012-09-27 15:23:28Z |  | 2015-03-10 07:39 | EDITOR
169 | Mark RISON | 0 | 2012 | 9.3.7 |  |  | T | N | 843 |  | 9.3.7 |  | V |  |  | 16 | The DCF timing relations (which are implicitly inherited by EDCA in 9.19.2.3) cannot always be met, given allowable values for the aFoo parameters | Make the timing relations work (for all combinations of slot times, etc.) | REVISED (MAC: 2013-01-17 18:38:37Z) - Revised. Adopt the changes specified in 11-12/1256r11. | EDITOR | 201301 approved | Resolved | MAC: 2013-01-17 06:26:25Z - Propose: Revised. Make the changes as proposed in 11-12/1256r9. | N | EDITOR: 2013-01-25 16:10:08Z- Implemented for CID 40. |  | 2015-03-10 07:39 | EDITOR
170 | Mark RISON | 193 | 2012 | 8.6.3 |  |  | E | N | 814 |  | 8.6.3 |  | J | Mark Rison |  | 36 | The A-MPDU context descriptions are not clear, e.g. the "Of these, at most one of the following is present:" stuff | Clarify it all | REJECTED (EDITOR: 2013-09-17 07:04:00Z) - The comment fails to identify changes in sufficient detail so that the specific wording of the changes that will satisfy the commenter can be determined. | EDITOR | 201309 approved | Ready for motion |  | N |  |  | 2015-03-10 07:39 | EDITOR
171 | Mark RISON | 193 | 2012 | 8.6.3 |  |  | E | N | 814 |  | 8.6.3 |  | J | Mark Rison |  | 36 | In Table 8-287, "Only one of these is present at the start of the A-MPDU." is trivially true and hence useless | Intention is presumably "only one of these is present, and it is at the start"; best to adopt the same presentation as in other tables in this subclause | REJECTED (EDITOR: 2013-09-17 07:04:00Z) - The comment fails to identify changes in sufficient detail so that the specific wording of the changes that will satisfy the commenter can be determined. | EDITOR | 201309 approved | Ready for motion | EDITOR: 2012-10-03 10:51:27Z - I believe the intent this that exactly one of these is present, and at the start, because it occurs in a context when a control response is required. I think this description is clearer than the only other analogue (Table 8-284). If we want consistency we should move the "at the start" statements in Table 8-284. | I | EDITOR: 2012-10-03 10:55:03Z |  | 2015-03-10 07:39 | EDITOR
172 | Mark RISON | 0 | 2012 | 9.3.2.8 | 833 |  | E | N | 833 |  | 9.3.2.8 |  | A |  |  | 2 | "Action NoAck" is missing a space | Add a space in "NoAck" | ACCEPTED (EDITOR: 2012-09-27 14:13:26Z) | EDITOR | 201211 approved |  |  | I | EDITOR: 2012-09-27 14:13:32Z |  | 2015-03-10 07:39 | EDITOR
173 | Mark RISON | 0 | 2012 | 8.2.4.5.4 |  |  | E | N | 391 |  | 8.2.4.5.4 |  | V |  |  | 10 | Nothing seems to clearly require group-addressed QoS Data frames to be sent with No Ack ack policy | Change the "is also used" to the stronger "is the only permissible value" used a few lines down for group QoS Nulls | REVISED (MAC: 2012-12-07 16:50:43Z): change the sentence in Table 8-6 from "This combination is also used for group addressed frames that use the QoS frame format" to "The Ack Policy subfield is also set to this value in all group addressed frames that use the QoS frame format." | EDITOR | 201301 approved | Resolved | EDITOR: 2012-10-03 10:15:16Z - Not sure whether this is the only permitted value. As this has the potential to create a technical change, assigning to MAC for resolution. Please see also resolution for CID 225, which has removed "this is the only permissible" language. [MAH proposal] it would appear that this is in fact the only permissible use. Thus, change the sentence in Table 8-6 from "This combination is also used for group addressed frames that use the QoS frame format" to "The Ack Policy subfield is also set to this value in all group addressed frames that use the QoS frame format." | I | EDITOR: 2013-01-25 16:07:49Z |  | 2015-03-10 07:39 | EDITOR
174 | Mark RISON | 0 | 2012 |  |  |  | T | N |  |  |  |  | J |  |  | 18 | Where exactly is it stated that unicast Action No Ack frames are not acked, apart from their name? | Add something somewhere to say that Action No Ack frames are not acked (Annex G is not good enough, especially if it's about to be sent off to the retirement home) | REJECTED (GEN: 2013-01-17 23:08:31Z) - it cited in 9.3.2.8 2nd paragraph. | EDITOR | 201301 approved | Resolved |  | N | No editing instructions. |  | 2015-03-10 07:39 | EDITOR
175 | Mark RISON | 0 | 2012 | B.4.6 | 1805 |  | E | N | 1805 |  | B.4.6 |  | A |  |  | 2 | "50 {3/4} impedance" | Change to "50 {omega} impedance" | ACCEPTED (EDITOR: 2012-09-27 14:35:12Z) | EDITOR | 201211 approved |  |  | I | EDITOR: 2012-09-27 14:35:12Z |  | 2015-03-10 07:39 | EDITOR
176 | Mark RISON | 0 | 2012 |  |  |  | T | N |  |  |  |  | J | Dan Harkins |  | 22 | Why isn't the SN part of the AAD? This allows an attacker to cause frames to be lost (by capturing but drowning out a frame with SN x and then playing that back with SN x+n, 0 < n < 2048 | Add an option to include the SN in the AAD | REJECTED (GEN: 2013-01-18 01:50:30Z) - Yes, frames can be lost; however mounting the denial of service attack is difficult and there are easier ways. Hardware changes would be required to implement the commenter’s proposed change, in addition to requiring a new cipher mode to be negotiated | EDITOR | 201301 approved | Resolved |  | N | No editing instructions. |  | 2015-03-10 07:39 | EDITOR
177 | Mark RISON | 193 | 2012 |  |  |  | T | N | 878 |  | 9.19.2.5 |  | J | Mark Rison |  | 38 | What exactly is "the backoff procedure" for EDCA? Is it the thing which starts with waiting for AIFS of idleness, or the thing which starts with throwing a random number and then waiting for that number of slots of idleness, or what? | Clarify and make sure all references to "the backoff procedure" do indeed refer to whatever it's deemed to mean | The comment fails to identify changes in sufficient detail so that the specific wording of the changes that will satisfy the commenter can be determined. | EDITOR | 201309 approved | Resolved |  | N |  |  | 2015-03-10 07:39 | EDITOR
178 | Mark RISON | 193 | 2012 | B.4.4.1 |  |  | T | N | 1790 |  | B.4.4.1 |  | J | Mark Rison |  | 37 | DCF (PC3) should not be mandatory for e.g. HT devices | Make DCF optional for all devices which support EDCA (perhaps with a note saying not supporting this would mean they could not join a non-QBSS) | REJECTED (GEN: 2013-09-18 08:21:50Z) - Many of the features in DCF are also used by a QoS STA (see 9.3.2) therefore it is appropriate that DCF support is mandatory for QoS STAs. | EDITOR | 201309 approved | Resolved |  | N |  |  | 2015-03-10 07:39 | EDITOR
179 | Mark RISON | 193 | 2012 | B |  |  | E | N | 1785 |  | B |  | J | Mark Rison |  | 36 | Why are there questions in the PICS? | Change all questions to statements, e.g. "Is spectrum management operation supported?" to "Spectrum management operation" | REJECTED (EDITOR: 2013-09-17 07:04:00Z) - The comment fails to identify changes in sufficient detail so that the specific wording of the changes that will satisfy the commenter can be determined. | EDITOR | 201309 approved | Ready for motion |  | I | EDITOR: 2012-10-02 09:47:33Z |  | 2015-03-10 07:39 | EDITOR
180 | Mark RISON | 193 | 2012 | B.4.3 |  |  | E | N | 1789 |  | B.4.3 |  | V | Mark Rison |  | 36 | There's only one O.3 | Change it to just O | REVISED (EDITOR: 2013-09-17 07:06:05Z) - Change O.3 at item CF8 to "O". At B.2.1 after "<n> is required" add ". The scope of the group of options is limited to a single table (i.e., subclause) within the PICS)." change "O.<n> optional, support" to "O.<n> optional <em-dash> Support" | EDITOR | 201309 approved | Ready for motion | EDITOR: 2012-11-10 16:51:02Z - Clarified location of change in response to Mark's comment below. EDITOR: 2012-11-10 16:46:00Z - Mark Rison writes: It's not clear to me where the propsed "change "optional, support" to "optional <em-dash> Support"" is to be made EDITOR: 2012-10-03 11:31:43Z - See B.2.1: "O.<n> optional, but support of at least one of the group of options labeled by the same numeral <n> is required", the question is what is the scope of such a statement. Is it a single table or not. There's a single O.3 in B.4.3, Then a bunch of them in B.4.9. There are numerous unrelated O.1 in different tables. | I | EDITOR: 2012-10-03 11:31:51Z |  | 2015-03-10 07:39 | EDITOR
181 | Mark RISON | 0 | 2012 | 20.3.18 |  |  | T | N | 1738 |  | 20.3.18 |  | V |  |  | 18 | The OFDM aSlotTime, which is inherited by HT5G, is not defined for 40 MHz channel spacing | State that the slot time for 40 MHz channel spacing follows the rules for 20 MHz channel spacing | REVISED (GEN: 2013-01-17 23:04:47Z) - Add to 20.3.18 - "The Slot time for 40MHz channel spacing shall be the same as that for 20MHz Channel spacing." | EDITOR | 201301 approved | Resolved |  | I | EDITOR: 2013-01-28 12:03:24Z |  | 2015-03-10 07:39 | EDITOR
182 | Mark RISON | 0 | 2012 |  |  |  | E | N | 406 |  |  |  | J | Adrian Stephens | 11-12/1229r5 | 5 | "STA contained in the AP" is occasionally used | Change such expressions to just "STA", since the general consensus seems to be that an AP is a STA rather than containing a STA | REJECTED (GEN: 2013-01-15 22:06:57Z) - An AP contains a STA, and it may also contain other 802.11 architectural entities, such as a portal. | EDITOR | 201301 approved | Resolved | GEN: 2013-01-15 22:06:39Z - Discussion: Disagree with the commenters assertion: “general consensus seems to be that an AP is a STA rather than containing a STA” Having discussed this with Mark Hamilton, I am persuaded by his argument that an AP includes a STA, and may include other architectural entities such as an interface to the DS. Figure 4-6 illustrates this, inasmuch as the AP box containing STA3 has STA3 as a part of the box, rather than filling it entirely. Proposed Resolution: Rejected. An AP contains a STA, and it may also contain other 802.11 architectural entities, such as a portal. | N | EDITOR: 2013-01-28 13:33:05Z |  | 2015-03-10 07:39 | EDITOR
183 | Mark RISON | 193 | 2012 |  |  |  | T | N |  |  |  |  | J | Mark RISON |  | 37 | The rules for filtering based on the RA/SA/DA/TA are not clear | Clarify them | REJECTED (GEN: 2013-09-18 06:45:46Z) - The commenter has not indicated a specfic issue to be resolved or specific changes that would satisfy the commenter. | EDITOR | 201309 approved | Resolved | Gen: from 11-12-1229: Discussion: Filtering occurs in many places. I’m not sure where this commenter is referring to, and what is claimed to be unclear. Proposed resolution: Rejected. The commenter has not indicated a specfic issue to be resolved or specific changes that would satisfy the commenter. | N |  |  | 2015-03-10 07:39 | EDITOR
184 | Mark RISON | 0 | 2012 | 9.3.2.3.4 | 827 |  | T | N | 827 |  | 9.3.2.3.4 |  | V | Brian Hart |  | 16 | Why can CSAs go out at PIFS but not ECSAs? | Add an item "A STA transmitting an Extended Channel Switch Announcement frame as described in <whatever>" | REVISED (MAC: 2013-01-17 19:39:26Z) - Revised. Adopt changes in 11-13/157r0. | EDITOR | 201301 approved | Resolved | MAC: 2013-01-17 18:33:02Z - Revised. Adopt changes in 11-13/157r0. [MAH] From 10.9.8.2, if seems that the DFS procedures use only CSA to announce a channel change due to radar detection. (Perhaps that is an oversight?) Given this, one can assume that the PIFS exception is given to CSA frames to ensure the AP can announce and perform the switch as quickly as possible. Since the ECSA is not used for this purpose, it doesn't need the priority boost. Propose: Reject. | M | EDITOR: 2013-01-25 13:35:56Z- As specified but "PIFS period" -> "PIFS". |  | 2015-03-10 07:39 | EDITOR
185 | Mark RISON | 0 | 2012 | 9.2.8 | 824 |  | T | N | 824 |  | 9.2.8 |  | A |  |  | 10 | 9.11 says "The Address 1 field of an MPDU carrying an A-MSDU shall be set to an individual address." but 9.2.8 says "If the Address 1 field of an MPDU carrying an A-MSDU does not match any address (i.e., individual or group address) at a receiving STA, then the entire A-MSDU is discarded.", implying A1 can be group | Change "address (i.e., individual or group address)" to "individual address" | ACCEPTED (MAC: 2013-01-15 19:35:51Z) | EDITOR | 201301 approved | Resolved | [MAH proposal] Accept. | I | EDITOR: 2013-01-28 11:32:41Z |  | 2015-03-10 07:39 | EDITOR
186 | Mark RISON | 0 | 2012 |  |  |  | E | N |  |  |  |  | V |  |  | 2 | "When more than one Antenna Type/Antenna Gain pair is enabled, multiple Antenna Type subelements, shall be included in the Manufacturer Information STA Report Diagnostic Report element." There should not be a comma before modals like this | Look for modals (shall, should, might, may, can, could, would, etc.) immediately preceded by a comma, and kill the comma unless it's kosher (e.g. marks the end of a subphrase) | REVISED (EDITOR: 2012-10-02 10:16:56Z) - Remove redundant commas at: (shall) 851.30, 1124.35 (cited by comment), 1190.01, (should) 1155.50, 2233.30, (cannot) 992.10, (would) 823.15 | EDITOR | 201501 approved |  | There are 118 instances of ", shall" Bad usage at: (shall) 851.30, 1124.35 (cited by comment), 1190.01, (should) 1155.50, 2233.30, (cannot) 992.10, (would) 823.15 | I | EDITOR: 2012-10-02 10:16:56Z |  | 2015-03-10 07:39 | EDITOR
187 | Mark RISON | 0 | 2012 | B.4.19.1 |  |  | T | N | 1838 |  | B.4.19.1 |  | V |  |  | 20 | HTM8, Duration/ID rules for A-MPDU and TXOP, is CF16:O. Why aren't non-HT STAs required to follow the Duration/ID rules too? | Move this into something which applies to all STAs, not just HT STAs | REVISED (GEN: 2013-01-18 01:54:04Z) - “revised” with the resolution of “Change the status from “CF16:O” to “CF16:M” | EDITOR | 201301 approved | Resolved | GEN -- See if Similar to CID 342 | I | EDITOR: 2013-01-28 12:05:02Z |  | 2015-03-10 07:39 | EDITOR
188 | Mark RISON | 0 | 2012 | G |  |  | T | N | 2307 |  | G |  | J | Adrian Stephens | 11-12/1229r5 | 5 | Annex G does not cover all HT sequences | Extend Annex G to cover all HT sequences. Otherwise deprecate it, but make sure it's not the only place where some rule or other is expressed | REJECTED (GEN: 2013-01-15 22:27:13Z) - The commenter does not indicate specific changes that would satisfy the comment. | EDITOR | 201301 approved | Resolved | Discussion: The 802.11n sequence are largely complete. AFAIK, it is only the aspect of Beamforming training that is not fully covered. And it may be that this is indeed covered, although I haven’t done the work to show this. We have normative references to Annex G. In REVmb days, Annex G was for a time informative. Then we discovered the normative references, and so we made it normative. Any change to deprecate Annex G would necessarily require that it be made informative and any normative references removed. Proposed Resolution: Rejected. The commenter does not indicate specific changes that would satisfy the comment. | N | No editing instructions. |  | 2015-03-10 07:39 | EDITOR
189 | Mark RISON | 0 | 2012 | 8.6.3 | 815 |  | E | N | 815 |  | 8.6.3 |  | A |  |  | 2 | "Ack" in table 8-283 refers to the MPDU | Change to "ACK" | ACCEPTED (EDITOR: 2012-09-27 14:10:26Z) | EDITOR | 201211 approved |  |  | I | EDITOR: 2012-09-27 14:10:30Z |  | 2015-03-10 07:39 | EDITOR
190 | Mark RISON | 0 | 2012 |  |  |  | E | N | 815 |  |  |  | V |  |  | 2 | "ACK MPDU" seems a bit heavy | Change to just "ACK" (5 times) | REVISED (EDITOR: 2012-10-30 08:01:45Z) Change all "ACK MPDU" to "ACK frame" Ensure all "ACK" is followed by "frame" Change "ACK [control] response frame" to "ACK frame". Do not add "frame" in those contexts that are lists of frames, or part of a field or variable name or where ACK is not used as a noun. | EDITOR | 201211 approved |  | EDITOR: 2012-09-27 13:15:54Z - Alternative option is to ensure all "ACK" are followed by "frame". This will take a bit of time to edit. | I | EDITOR: 2012-10-30 08:01:28Z |  | 2015-03-10 07:39 | EDITOR
191 | Mark RISON | 0 | 2012 | 9.21.8.3 | 917 |  | E | N | 917 |  | 9.21.8.3 |  | V |  |  | 2 | "Ack MPDU" has the wrong case and seems a bit heavy | Change to just "ACK" | REVISED (EDITOR: 2012-09-27 14:15:23Z) - Change "Ack MPDU" to "ACK MPDU". See also response to CID 190 regarding retaining the "MPDU" part. | EDITOR | 201211 approved |  |  | I | EDITOR: 2012-09-27 14:15:29Z- Check resolution of CID 190. |  | 2015-03-10 07:39 | EDITOR
192 | Mark RISON | 0 | 2012 |  |  |  | E | N | 817 |  |  |  | V |  |  | 2 | "BlockAck MPDU" seems a bit heavy | Change to just "BlockAck" (7 times) | REVISED (EDITOR: 2012-10-30 08:02:05Z) Change all "BlockAck MPDU" to "BlockAck frame" Ensure all "BlockAck" is followed by "frame" excluding where it occurs in tables where "frame" is not necessary, and in lists of frame types, and where the term is used to call out different variants, and where the term is used in the name of a field or term. Also reword to avoid terms like "BlockAck response frame" and "BlockAck control response frame". | EDITOR | 201211 approved |  | EDITOR: 2012-09-27 14:12:09Z - See discussion on CID 190. Same considerations apply here. | I | EDITOR: 2012-10-30 07:24:16Z |  | 2015-03-10 07:39 | EDITOR
193 | Mark RISON | 0 | 2012 |  |  |  | E | N | 816 |  |  |  | V |  |  | 2 | "BlockAckReq MPDU" seems a bit heavy | Change to just "BlockAckReq" (5 times) | REVISED (EDITOR: 2012-10-30 08:02:16Z) - Change all "BlockAckReq MPDU" to "BlockAckReq frame" In Annex G, replace "BlockAckReq" by "Block Ack Request" when this refers to "either a BlockAckReq or data frames with implicit BlockAckReq". Ensure all remaining "BlockAckReq" is followed by "frame" excluding where it occurs in tables where "frame" is not necessary, and in lists of frame types, and where the term is used to call out different variants, and where the term is used in the name of a field or term. | EDITOR | 201211 approved |  | EDITOR: 2012-09-27 14:12:09Z - See discussion on CID 190. Same considerations apply here. | I | EDITOR: 2012-10-30 07:24:03Z |  | 2015-03-10 07:39 | EDITOR
194 | Mark RISON | 193 | 2012 | 8.6.3 |  |  | E | N | 815 |  | 8.6.3 |  | J | Mark Rison |  | 36 | The wording is inconsistent in the A-MPDU context tables and the stuff on the positional requirements should be separated out | Tidy it all up | REJECTED (EDITOR: 2013-09-17 07:04:00Z) - The comment fails to identify changes in sufficient detail so that the specific wording of the changes that will satisfy the commenter can be determined. | EDITOR | 201309 approved | Ready for motion |  | N |  |  | 2015-03-10 07:39 | EDITOR
195 | Mark RISON | 0 | 2012 | 10.2.1.1 |  |  | E | N | 984 |  | 10.2.1.1 |  | V |  |  | 2 | How does a "short PS-Poll" differ from your common or garden PS-Poll? | Delete the "short". Look for any other things spuriously described as short | REVISED (EDITOR: 2012-10-03 11:03:53Z) - Delete the word "short" before "PS-Poll" at 984.50. | EDITOR | 201211 approved |  | EDITOR: 2012-10-03 11:02:42Z I have not looked at other uses of the word short. | I | EDITOR: 2012-10-03 11:03:53Z |  | 2015-03-10 07:39 | EDITOR
196 | Mark RISON | 0 | 2012 | 10.2.1.1 | 984 |  | E | N | 984 |  | 10.2.1.1 |  | A |  |  | 2 | "PS-poll" | Change to "PS-Poll" | ACCEPTED (EDITOR: 2012-09-27 14:19:19Z) | EDITOR | 201211 approved |  |  | N | EDITOR: 2012-09-27 14:19:57Z- Implemented for CID 197. |  | 2015-03-10 07:39 | EDITOR
197 | Mark RISON | 0 | 2012 | 9.26.3 | 942 |  | E | N | 942 |  | 9.26.3 |  | V |  |  | 2 | "PS-poll" | Change to "PS-Poll" | REVISED (EDITOR: 2012-09-27 14:17:30Z) - Change "PS-poll" to "PS-Poll" at p942 and p984. | EDITOR | 201211 approved |  |  | I | EDITOR: 2012-11-06 12:44:30Z |  | 2015-03-10 07:39 | EDITOR
198 | Mark RISON | 193 | 2012 |  |  |  | T | N | 843 |  |  |  | J | Mark Rison |  | 38 | How does EIFS work if the ack timeout is a significant fraction of it? Does the EIFS start after the ack timeout? If it starts from the end of the last transmission, what happens if it's less than the ack timeout? Does backoff start immediately in that case? | Clarify | The comment fails to identify changes in sufficient detail so that the specific wording of the changes that will satisfy the commenter can be determined. | EDITOR | 201309 approved | Resolved |  | N |  |  | 2015-03-10 07:39 | EDITOR
199 | Mark RISON | 0 | 2012 | 9.3.4.4 | 840 |  | E | N | 840 |  | 9.3.4.4 |  | V |  |  | 2 | "See Clause 10 for details on filtering of extra PS-Poll frames." is rather vague | Give a more specific reference | REVISED (EDITOR: 2012-10-03 11:00:41Z) - Change cited reference to 10.2.1.8 | EDITOR | 201211 approved |  |  | I | EDITOR: 2012-10-03 11:00:41Z |  | 2015-03-10 07:39 | EDITOR
200 | Mark RISON | 193 | 2012 | 9.3.4.4 | 840 |  | T | N | 840 |  | 9.3.4.4 |  | J | Mark Rison |  | 38 | "The AP shall attempt to deliver one MSDU to the STA that transmitted the PS-Poll, using any frame exchange sequence valid for an individually addressed MSDU." -- but an A-MSDU (typically consisting of more than one MSDU) can also be delivered in response to a PS-Poll | Update this subclause (and any other subclause which is similarly erroneous) to allow an A-MSDU in response to a PS-Poll | The comment fails to identify changes in sufficient detail so that the specific wording of the changes that will satisfy the commenter can be determined. | EDITOR | 201309 approved | Resolved | [MAH] The current text doesn't cover sending a bufferable MMPDU, either. These statements should refer to delivering one bufferable unit. Note that clause 10.2 seems to have corrected this terminology. Apparently this paragraph in clause 9 was missed. In fact, this paragraph also several times uses the phrase "data frame" when it should say BU. Scrub this entire paragraph, and make it align with clause 10.2. Needs a submission. | N |  |  | 2015-03-10 07:39 | EDITOR
201 | Mark RISON | 193 | 2012 | 11.4.2 |  |  | T | N | 1191 |  | 11.4.2 |  | J | Mark Rison |  | 38 | Subclause 11.4.2.4.1 says that the TSC is checked before the MIC but subclause 11.4.2.6 says it's checked after -- which is it? | Pick one answer and stick to it. Make sure a similar problem does not afflict other cipher suites. Make sure the answer is compatible with the ordering shown in figure 5-1 and any other statements about the order things shall be done in | The comment fails to identify changes in sufficient detail so that the specific wording of the changes that will satisfy the commenter can be determined. | EDITOR | 201309 approved | Resolved |  | N |  |  | 2015-03-10 07:39 | EDITOR
202 | Mark RISON | 0 | 2012 | 8.6.3 | 814 |  | E | N | 814 |  | 8.6.3 |  | V |  |  | 2 | "All QoS data frames within an A-MPDU that have a TID for which an HT-immediate Block Ack agreement exists have the same value for the Ack Policy subfield of the QoS Control field." duplicates information in table 8-284 |  | REVISED (EDITOR: 2012-10-03 12:55:03Z) - at 816.15, turn: "These MPDUs all have the Ack Policy field equal to the same value, which is either Implicit Block Ack Request or Block Ack." into a table NOTE--. | EDITOR | 201211 approved | Ready for motion | EDITOR: 2012-10-03 12:52:06Z - The commenter does not indicate what to do. We cannot delete the cited statement, because it covers more than Table 8-284, i.e., it covers the other contexts. Table 8-286 carries no such information. So the only safe thing to do is remove the statement from table 8-284, or turn it into a note. | I | EDITOR: 2012-10-03 12:55:03Z |  | 2015-03-10 07:39 | EDITOR
203 | Mark RISON | 0 | 2012 |  |  |  | E | N | 865 |  |  |  | V |  |  | 10 | 9.11 says "A STA shall not transmit an A-MSDU within a QoS data MPDU under a Block Ack agreement unless the recipient indicates support for A-MSDU by setting the A-MSDU Supported field to 1 in its BlockAck Parameter Set field of the ADDBA Response frame." but 8.4.1.14 says "The A-MSDU Supported subfield determines whether an A-MSDU may be carried in a QoS data MPDU sent under this Block Ack agreement. When equal to 1, use of A-MSDU is permitted. When equal to 0, use of A-MSDU is not permitted." | Address the duplication, e.g. by deleting the sentences starting "When" or by making something into a NOTE | REVISED (MAC: 2013-01-15 20:28:30Z) - Replace the sentence in 8.4.1.14 with, "The A-MSDU Supported subfield is set to 1 by a STA to indicates that it supports an A-MSDU carried in a QoS data MPDU sent under this Block Ack agreement. It is set to 0 otherwise." | EDITOR | 201301 approved | Resolved | [MGR proposal] Replace the sentence in 8.4.1.14 with, “The A-MSDU Supported subfield is set to 1 by a STA to indicate that it can process an A-MSDU carried in a QoS data MPDU sent under this Block Ack agreement. It is set to 0 otherwise.” | I | EDITOR: 2013-01-28 13:41:23Z |  | 2015-03-10 07:39 | EDITOR
204 | Mark RISON | 0 | 2012 |  |  |  | E | N | 865 |  |  |  | V |  |  | 2 | 9.11 says "An A-MSDU shall contain only MSDUs whose DA and SA parameter values map to the same RA and TA values." 8.3.2.2 says "An A-MSDU contains only MSDUs whose DA and SA parameter values map to the same receiver address (RA) and transmitter address (TA) values" | Address the duplication, e.g. by making something into a NOTE | REVISED (EDITOR: 2012-10-03 12:58:32Z) - At 865.50 replace "shall contain" with "contains" and add " (see 8.3.2.2 (A-MSDU format))" to the end of the sentence. | EDITOR | 201211 approved |  |  | I | EDITOR: 2012-10-03 12:58:44Z |  | 2015-03-10 07:39 | EDITOR
205 | Mark RISON | 0 | 2012 |  |  |  | T | N |  |  |  |  | J |  |  | 18 | Can the PN counter used for group MMPDU tx be the same as the one for group MSDU tx? I don't see why not, but it's not clear to me whether this is allowed | If it can but this isn't stated, state it. If it can't, add a NOTE to say why | REJECTED (GEN: 2013-01-17 22:48:43Z) - the Commenter does not identify a problem to be solved. | EDITOR | 201301 approved | Resolved |  | N | No editing instructions. |  | 2015-03-10 07:39 | EDITOR
206 | Mark RISON | 0 | 2012 |  |  |  | T | N |  |  |  |  | J | Dan Harkins |  | 18 | Is the Key ID for unicast robust management frames the same as that for unicast data frames? Or is it always 0 (the Key ID can be 1 for unicast data frames if both sides signal that option) | Clarify | REJECTED (GEN: 2013-01-17 22:28:23Z) - Yes, it's the same PTK and the same Key ID | EDITOR | 201301 approved | Resolved |  | N | No editing instructions. |  | 2015-03-10 07:39 | EDITOR
207 | Mark RISON | 0 | 2012 |  |  |  | T | N |  |  |  |  | J |  |  | 18 | Is the SN counter on rx for TPMFs per-UP too, for 802.11ae-supporting devices? | Clarify | REJECTED (GEN: 2013-01-17 22:55:05Z) - The Commenter does not indicate the specific changes to satisfy his concern. | EDITOR | 201301 approved | Resolved |  | N | No editing instructions. |  | 2015-03-10 07:39 | EDITOR
208 | Mark RISON | 193 | 2012 |  |  |  | T | N |  |  |  |  | J | Matthew Fischer | 11-13-448r2 | 35 | The spec appears to require that if TPMFs have a separate SN counter on rx, one should remember the last SN used to ensure it is not used for non-TPMFs, but does not appear to require this in the other direction | Require it in the other direction too | REJECTED (GEN: 2013-09-17 09:38:00Z) The comment fails to identify changes in sufficient detail so that the specific wording of the changes that will satisfy the commenter can be determined. | EDITOR | 201309 approved | Resolved | Reject: The comment fails to identify changes in sufficient detail so that the specific wording of the changes that will satisfy the commenter can be determined. | N |  |  | 2015-03-10 07:39 | EDITOR
209 | Mark RISON | 0 | 2012 |  |  |  | E | N | 767 |  |  |  | V |  |  | 2 | Action No Ack horrors: 8.5.12.9: missing "an" before ANA Table 8-287: "Action No Ack +HTC" is not a subtype 9.26.1.4: "Management Action No Ack" has spurious first word 9.29.3: HT Capabilities is not sent in Action or Action No Ack frames 9.29.3: HT Capabilities is also sent in Reassociation Request/Response frames | Fix all the issues noted | REVISED (EDITOR: 2012-10-03 10:46:18Z) - Disagree with change at 767.55, "an Action or Action No Ack frame" is correct because "an" relates to "frame". At 817.62 replace "Management frames of subtype Action No Ack +HTC" with "+HTC Management frames of subtype Action No Ack". At 937.61 change "Management Action No Ack" to "Action No Ack". At 954.58 replace "A beamformee’s responding capabilities shall be advertised in HT Capabilities elements contained in Beacon, Probe Request, Probe Response, Association Request, Association Response, Action, and Action No Ack frames that are transmitted by the beamformee." with "A beamformee’s responding capabilities shall be advertised in HT Capabilities elements that are transmitted by the beamformee. " | EDITOR | 201211 approved |  |  | I | EDITOR: 2012-10-03 10:46:18Z |  | 2015-03-10 07:39 | EDITOR
210 | Mark RISON | 0 | 2012 | 6 |  |  | T | N | 190 |  | 6 |  | V |  |  | 5 | The ranges for the BufferSize in MLME-ADDBA primitives make no sense | Should be 0-64 in the .request and .indication, and 1-64 in the .confirm and .response | REVISED (GEN: 2012-11-15 20:19:53Z) in 6.3.29.4.2 and 6.3.29.2.2 change the valid range of the "BufferSize" parameter from "0-127" to "0-1023" and in 6.3.29.5.2 and 6.3.29.3.2 change the valid range of the "BufferSize" parameter from "0-127" to "1-1023" | EDITOR | 201301 approved | Resolved | GEN: 2012-09-20 22:22:46Z - The value of 0-127 does not make sense, but the idea that 0-64 is correct was not in consensus, More study should be done and reported back to the group. GEN 2012-09-19: Proposed Resolution: Accept | I | EDITOR: 2013-01-21 19:46:52Z |  | 2015-03-10 07:39 | EDITOR
211 | Mark RISON | 193 | 2012 | 11.4.3.4.4 |  |  | T | N | 1211 |  | 11.4.3.4.4 |  | A |  |  | 38 | "g) The receiver shall discard MSDUs, A-MSDUs, and MMPDUs whose constituent MPDU PN values are not sequential." -- but A-MSDUs cannot be fragmented | Delete ", A-MSDUs," | ACCEPTED (MAC: 2013-09-19 07:30:17Z) | EDITOR | 201309 approved | Resolved |  | I | EDITOR: 2013-09-24 12:34:08Z |  | 2015-03-10 07:39 | EDITOR
212 | Mark RISON | 0 | 2012 | 10.3 |  |  | E | N | 5 |  | 10.3 |  | V |  |  | 2 | What is "MFP"? | Add a definition to clause 3 | REVISED (EDITOR: 2012-10-03 09:46:05Z) - Replace any "MFP" with "management frame protection". | EDITOR | 201211 approved |  | Removed it deliberately in .11w, missed a few. | I | EDITOR: 2012-10-03 09:46:05Z |  | 2015-03-10 07:39 | EDITOR
213 | Mark RISON | 0 | 2012 |  |  |  | T | N | 984 |  | 10.2 |  | J |  |  | 2 | It might be useful if PS-Polls could trigger delivery-enabled traffic, if there is at least one non-delivery-enabled AC but there is no traffic to deliver on any non-delivery-enabled AC | Allow this | REJECTED (MAC: 2012-10-05 14:18:05Z) Withdrawn on TGmc telecon. | EDITOR | 201211 approved | Ready for motion | Comment-MAH: This is presumably primarly directed at the paragraphs at P1104.15, subclause 10.2.1.6.g. This probably needs an expert from 802.11e to comment on why Delivery-enabled and non-Delivery-enabled ACs were kept so explicitly distinct. It is clear that this was not an accident. However, if it is decided to be okay for a PS-Poll to also deliver a delivery-enabled AC's BU, it would need to be a single transmit, and not worded as a "trigger", to be consistent with the existing PS-Poll behavior. Whether delivery-enabled is transmitted only if there are no non-delivery-enabled needs to be clear (or does it follow the AC priority, for example?). Also, the meaning of the More Data bit will need to be adjusted to make sense. Should the TIM behavior be altered in any way? Recommend the commenter first provide a use case describing why this behavior would be useful. Also, seek out 802.11e historians to discuss this and bring back a proposal with the details worked out, as well as a confirmation that this is agreed to not conflict with purposeful intentions of 802.11e at the time. It does affect backward compatibility (currently, a non-AP STA can explicilty manage the two subsets of Acs completely independently, if that is of any value), so that needs to be discussed as well. | N | EDITOR: 2012-11-22 10:25:16Z |  | 2015-03-10 07:39 | EDITOR
214 | Mark RISON | 0 | 2012 | 10.2.2.5 |  |  | T | N | 1009 |  | 10.2.2.5 |  | V |  |  | 2 | A QoS-capable device is not required to support DCF (only EDCA) | Align the wording in b) to allow for EDCA, as in e) and g) | REVISED (MAC: 2012-10-12 14:26:38Z): Change "using the conventional DCF access procedure" to "using the DCF (for non-QoS STAs) or the EDCAF (for QoS STAs)." | EDITOR | 201211 approved | Ready for motion | Propose-MAH: Change "using the conventional DCF access procedure" to "using the DCF (for non-QoS STAs) or the EDCAF (for QoS STAs)." | I | EDITOR: 2012-11-22 11:16:01Z- EDITOR: 2012-11-22 11:16:00Z |  | 2015-03-10 07:39 | EDITOR
215 | Mark RISON | 0 | 2012 | 9.3.2.10 |  |  | T | N | 834 |  | 9.3.2.10 |  | V |  |  | 10 | The cache rules for SNs seem incomplete. For example it seems you only need to check that don't reuse same SN as last TPMF, not check that don't reuse same SN as last non-TPMF | Make the cache rules for SNs completely complete | REVISED (MAC: 2013-01-15 20:22:48Z) - Replace "this counter" in the sentence that starts, "A transmitting STA should cache the last used sequence number per RA for frames that are assigned sequence numbers from this counter and should …" with "the additional single modulo-4096 counter for management frames". | EDITOR | 201301 approved | Resolved | [MAH] The only difference between non-TPMF management frames and TPMF frames is that there is (well, there is supposed to be) one special rule for non-TPMFs about caching the last used SN per RA, and ensuring that this SN is not re-used sequentially when transmitting to this RA (by incrementing the counter by 2 if re-use would otherwise happen). If that is the concern, the commenter seems to have missed that this special rule is required only for non-TPMFs because they share a single modulo-4096 counter across all RAs, so sequential re-use of a SN to a given RA can happen if there happen to be 4095 frames to other RAs between transmissions to a particular RA. (Note this counter actually applies to group addressed QoS-Data, and non-QoS-Data frames, too.) Since TPMF frames (optionally) keep the SN counter per <Address 1, TID> tpule, there is no need for this special rule, as the counter is already assured to be sequential for a given RA and TID. Note, if the optional TPMF counter is not used, then TPMF frames are treated just like other management frames, and the single counter, and re-use rules do apply. However, there seems to be an ambiguity in that the text for the optional use of TPMF counters was inserted between the description of the single counter for non-TPMF frames, and the sentence that starts, "A transmitting STA should cache the last used sequence number per RA for frames that are assigned sequence numbers from this counter and should …" That sentence was intended to apply to the single counter used for non-TPMF management frames, group QoS data frames and non-QoS data frames. The antecedent of "this" in this sentence has gotten confused by the inserted sentence about additional optional TPMF counters. [MAH proposal] Revised. Replace "this counter" in the sentence that starts, "A transmitting STA should cache the last used sequence number per RA for frames that are assigned sequence numbers from this counter and should …" with "the additional single modulo-4096 counter for management frames". Thus: "A transmitting STA should cache the last used sequence number per RA for frames that are assigned sequence numbers from the additional single modulo-4096 counter for management frames and should ensure …" (Unless the point of the comment has been completely missed.) | I | EDITOR: 2013-01-28 12:14:10Z |  | 2015-03-10 07:39 | EDITOR
216 | Mark RISON | 0 | 2012 | 9.3.2.10 |  |  | T | N | 834 |  | 9.3.2.10 |  | J |  |  | 10 | Is the TPMF cache on tx per-TID? | Clarify | REJECTED (MAC: 2013-01-15 20:24:52Z) | EDITOR | 201301 approved | Resolved | [MAH] Reject. Per 9.3.2.10, "Sequence numbers for management frames, QoS data frames with a group address in the Address 1 field, and all non-QoS data frames transmitted by QoS STAs shall be assigned using an additional single modulo-4096 counter, starting at 0 and incrementing by 1 for each such MSDU, A-MSDU, or MMPDU, except that a QoS STA may use values from additional modulo-4096 counters per <Address 1, TID> for sequence numbers assigned to time priority management frames." This seems pretty clear. A transmitter _may_ use per-TID counters especially for TPMC, or they can be combined with other mangement frames, group QoS data frames and non-QoS data frames, at the implementation's option. | N | No editing instructions. |  | 2015-03-10 07:39 | EDITOR
217 | Mark RISON | 0 | 2012 |  |  |  | E | N |  |  |  |  | J |  |  | 2 | Instead of faffing around with rate sets and MCS sets etc. define some lovely new term for "whatever's needed to identify the PHY options germane to a PPDU": - modulation class (DSSS/CCK, ERP/OFDM, HT, VHT, ...) - index (0-3 (1/2/5.5/11 Mbps) for DSSS/CCK, 0-7 (6...54 Mbps) for ERP/OFDM, MCS 0-7/9 for HT/VHT) - bandwidth (for (OFDM and?) HT and VHT) - GI length (for HT and VHT) - preamble length (for DSSS/CCK, though not 1 Mbps) [Not sure whether the last two should in fact be part of this.] | Introduce the term "PPDU Transmission Options" -- "PTO" | REJECTED (EDITOR: 2012-11-13 20:47:49Z) - Rejected. The commenter has not indicated a specific change that would address his comment. | EDITOR | 201211 approved | Ready for motion | EDITOR: 2012-11-02 15:34:47Z - To discuss at F2F strategy for cleaning this area up. EDITOR: 2012-10-02 10:22:22Z - I have some sympathy for the lack of clarity, and believe that clause 9.7 requires a complete rewriting. I have some ideas on how to do this. Until that's done, any editorial work on terminology is probably wasted. My approach to 9.7 would be to define a set of constraints (e.g., use only mandatory PHY rates) and a set of contexts (e.g., receiver capability is unknown) and a mapping table that indicates which constraints apply in which context. | N | EDITOR: 2012-11-21 13:35:09Z |  | 2015-03-10 07:39 | EDITOR
218 | Mark RISON | 193 | 2012 |  |  |  | T | N |  |  |  |  | J | Mark RISON |  | 37 | What exactly does "mandatory" mean in the context of rates? If a rate is "mandatory", does that mean it has to be included in the basic rate set? Operational rate set? | Clarify | REJECTED (GEN: 2013-09-18 06:44:28Z) - The commenter doesn’t indicate a specific issue to resolve or specific changes that would satisfy their comment. In reply, generally we have three things: 1. Manadatory rates 2. Basic rates 3. Operational rates Operational rates necessarily include all the Mandatory rates. Operational rates necessarily include all the Basic rates. The STA starting a BSS has complete freedom in selection of the basic rates from the set of rates it supports. The mandatory rates are the mandatory rates defined “for the attached PHY”, and are fixed by specification. | EDITOR | 201309 approved | Resolved | from 11-12-1229 Propose Resolution. Rejected. The commenter doesn’t indicate a specific issue to resolve or specific changes that would satisfy their comment. In reply, generally we have three things: 1. Manadatory rates 2. Basic rates 3. Operational rates Operational rates necessarily include all the Mandatory rates. Operational rates necessarily include all the Basic rates. The STA starting a BSS has complete freedom in selection of the basic rates from the set of rates it supports. The mandatory rates are the mandatory rates defined “for the attached PHY”, and are fixed by specification. | N |  |  | 2015-03-10 07:39 | EDITOR
219 | Mark RISON | 0 | 2012 | 8.4.2.50 |  |  | E | N | 596 |  | 8.4.2.50 |  | V |  |  | 10 | 8.4.2.50 sometimes calls the IPN field the PN field | Change to "IPN" throughout | REVISED (MAC: 2013-01-15 19:19:10Z): "The IPN field indicates the receive sequence counter for the IGTK being installed. The PN field gives the current message number for the IGTK, to allow a STA to identify replayed MPDUs." to "The IPN field indicates the receive sequence counter for the IGTK being installed, to allow a STA to identify replayed protected group addressed robust management frames." | EDITOR | 201301 approved | Resolved | EDITOR: 2012-10-03 10:33:21Z - I think there are two different fields PN (GTK) and IPN (IGTK). The statement at 598.60 "The PN field gives the current message number for the IGTK, to allow a STA to identify replayed MPDUs" might be construed as refering to the GTK, so needs technical interpretation from security expert. Assigning to MAC. [MAH] The usage near the bottom of page 598 does seem incorrect, since this is all in the context of the IGTK subelement. That said, this sentence and the previous sentence seem very redundant with each other, and technically inaccurate, anyway. [MAH Proposal] Change "The IPN field indicates the receive sequence counter for the IGTK being installed. The PN field gives the current message number for the IGTK, to allow a STA to identify replayed MPDUs." to "The IPN field indicates the receive sequence counter for the IGTK being installed, to allow a STA to identify replayed protected group addressed robust management frames." | I | EDITOR: 2013-01-28 13:37:42Z |  | 2015-03-10 07:39 | EDITOR
220 | Mark RISON | 0 | 2012 |  |  |  | E | N |  |  |  |  | V |  |  | 2 | Is it "Key ID" or "KeyID" | Change to one throughout | REVISED (EDITOR: 2012-10-12 15:53:43Z) - Change all KeyID to Key ID except where use as part of the name of a MIB variable. & Fix case in Figure 11-17 (KeyId -> "Key ID") Also change "BIP key ID" -> "BIP key identifier" | EDITOR | 201211 approved | Ready for motion | EDITOR: 2012-11-11 11:13:15Z - MarkR also proposes: "BIP key ID" -> "BIP key identifier" (Was previously passed by SP. Status reset to "Discuss" to discuss). EDITOR: 2012-10-12 15:50:55Z - Proposal: Change all KeyID to Key ID except where use as part of the name of a MIB variable. & Fix case in Figure 11-17 (KeyId -> "Key ID") EDITOR: 2012-10-02 13:32:21Z The term Key ID is used as follows: 1. as an MLME parameter 2. as part of a field (560.20) name 3. as an entire field name (598.20, 1167.55) 4. as part of the name of a KDE (1249.50) The term KeyID is used as follows: 1. As the entire name of a field (598.50, 603.50, 790.40 …) 2. As part of the name of a MIB variable (1168.20) 3. As part of the name of a field (1194.15) 4. As a signal into the CCMP block (1207.15) The only obvious inconsistency is at 603.60 and possibly 1207.15. There are 30 Instances of KeyID and 88 of Key ID. Question, should we address only the inconsistencies, or should we eliminate one of these terms? | I | EDITOR: 2012-11-21 13:35:01Z- |  | 2015-03-10 07:39 | EDITOR
221 | Mark RISON | 0 | 2012 |  |  |  | T | N |  |  |  |  | J | Dan Harkins |  | 18 | Can the IGTK key ID be dynamically changed between 4 and 5? | Clarify | REJECTED (GEN: 2013-01-17 22:45:06Z) - 8.4.2.57 Management MIC element The Key ID field identifies the IGTK used to compute the MIC. Bits 0­11 define a value in the range 0­ 4095. Bits 12­15 are reserved. The IGTK Key ID is either 4 or 5. The remaining Key IDs are reserved. The IGTK gets set with the MLME-SETKEYS.request and that primitive is emitted after successful association. So the IGTK Key ID is fixed for an association, which makes sense because if one were to dynamically change between 4 and 5 then the recipient would get a frame it does not know how to verify since it doesn't have a key set for that Key ID. | EDITOR | 201301 approved | Resolved |  | N | No editing instructions. |  | 2015-03-10 07:39 | EDITOR
222 | Mark RISON | 193 | 2012 |  |  |  | E | N | 1174 |  |  |  | J | Mark Rison |  | 38 | "dot11WEPDefault-KeyID" on p. 1174 "(PMKI)" on p.444 "since the key id 0 is reserved for individually" -- misleading if the key id 1 option is supported | Fix all the issues noted | The comment fails to identify changes in sufficient detail so that the specific wording of the changes that will satisfy the commenter can be determined. | EDITOR | 201309 approved | Resolved | EDITOR: 2012-10-03 11:19:08Z - This is not an editorial comment. Assigning to MAC. | N |  |  | 2015-03-10 07:39 | EDITOR
223 | Mark RISON | 0 | 2012 | 8.2.4.5.4 | 392 |  | T | N | 392 |  | 8.2.4.5.4 |  | J |  |  | 10 | Calling it "No explicit acknowledgement or PSMP Ack" implies it's not always used for PSMP Ack. However the rest of the spec just calls it PSMP Ack, implying it must be used for PSMP. | Is that Ack Policy used for anything other than PSMP? If not, delete the "No ... or". If it is, fix all the places which suggest it isn't | REJECTED (MAC: 2013-01-15 19:04:46Z): CF-Poll (including PCF and HCCA uses of this frame type) is an example of a case that is not PSMP Ack, that uses this Ack Policy setting. "The rest of the spec" probably uses PSMP Ack only when discussing that feature. But, it also clearly discusses CF-Poll when discussing that feature. The commentor didn't provide examples of where the text suggests that PSMP Ack is the only usage of this Ack Policy, to be considered. | EDITOR | 201301 approved | Resolved | [MAH proposal] Reject. CF-Poll (including PCF and HCCA uses of this frame type) is an example of a case that is not PSMP Ack, that uses this Ack Policy setting. "The rest of the spec" probably uses PSMP Ack only when discussing that feature. But, it also clearly discusses CF-Poll when discussing that feature. The commentor didn't provide examples of where the text suggests that PSMP Ack is the only usage of this Ack Policy, to be considered. | N | No editing instructions. |  | 2015-03-10 07:39 | EDITOR
224 | Mark RISON | 193 | 2012 | 8.6.3 |  |  | T | N | 814 |  | 8.6.3 |  | J |  |  | 24 | If using Ack Policy Block Ack for A-MPDUs, a BAR will not necessarily follow -- an implicit BAR might be used instead. | Fix the wording to address this | REJECTED (MAC: 2013-03-20 18:44:47Z) The commentor does not adequately indicate the issue, or propose specific changes that can be considered. | EDITOR | 201303 approved | Ready for motion | [MAH] Can't find the objectional text. | N |  |  | 2015-03-10 07:39 | EDITOR
225 | Mark RISON | 0 | 2012 | 8.2.4.5.4 |  |  | E | N | 391 |  | 8.2.4.5.4 |  | V |  |  | 2 | What is the difference between "is set to this value" and "this is the only permissible value", in Table 8-6? | Pick one style and stick to it | REVISED (EDITOR: 2012-10-03 10:08:37Z) - Replace "This is the only permissible value for the . . . frames." with "The . . . frames is set to this value." at 391.40, 391.63. Replace similar sentence at 392.12 with: "The Ack Policy subfield for QoS CF-Poll and QoS CF-Ack+CF-Poll data frames is set to this value." | EDITOR | 201211 approved |  |  | I | EDITOR: 2012-10-03 10:08:37Z |  | 2015-03-10 07:39 | EDITOR
226 | Mark RISON | 0 | 2012 |  |  |  | T | N | 1504 |  |  |  | J | Adrian Stephens | 11-12/1229r5 | 5 | The DSSS PHY and the HR/DSSS PHY are basically twins | Merge the DSSS PHY and the HR/DSSS PHY | REJECTED (GEN: 2013-01-15 22:14:30Z) - The commenter does not indicate specific changes that would satisfy the comment. The Group perceives insufficient benefit from making such a change | EDITOR | 201301 approved | Resolved | Discussion: This is a lot of work, and to what benefit? Proposed Resolution: Rejected. The commenter does not indicate specific changes that would satisfy the comment. The Group perceives no benefit from making such a change | N | No editing instructions. |  | 2015-03-10 07:39 | EDITOR
227 | Mark RISON | 0 | 2012 | 10.1.4.5 | 981 |  | E | N | 981 |  | 10.1.4.5 |  | A |  |  | 2 | "BssDescription" | "BSSDescription" | ACCEPTED (EDITOR: 2012-09-27 14:19:09Z) | EDITOR | 201211 approved |  |  | I | EDITOR: 2012-09-27 14:19:11Z |  | 2015-03-10 07:39 | EDITOR
228 | Mark RISON | 193 | 2012 |  |  |  | T | N |  |  |  |  | J | Mark RISON |  | 37 | How do PIFS recovery and EIFS interact? If the EIFS takes you beyond the end of the TXNAV, can you still do PIFS recovery? | Clarify | REJECTED (GEN: 2013-09-18 06:41:24Z) - The comment does not indicate an issue to be resolved or specific changes that would satisfy the commenter. In reply to the commenter, EIFS is used instead of DIFS when using either the DCF or the EDCAF to access the medium. When PIFS is being used to access the medium, it is done so without regard to whether a previous frame would have caused EIFS to be used, if DCF/EDCAF were to be used for channel access. | EDITOR | 201309 approved | Resolved | from 11-12-1229: Proposed Resolution: Rejected. The comment does not indicate an issue to be resolved or specific changes that would satisfy the commenter. In reply to the commenter, EIFS is used instead of DIFS when using either the DCF or the EDCAF to access the medium. When PIFS is being used to access the medium, it is done so without regard to whether a previous frame would have caused EIFS to be used, if DCF/EDCAF were to be used for channel access. | N |  |  | 2015-03-10 07:39 | EDITOR
229 | Mark RISON | 193 | 2012 |  |  |  | T | N |  |  |  |  | J | Mark RISON | 11-13/144r0 | 37 | Why is there a +aSlotTime in the stuff related to the various timeouts anchored off PHY-TXEND? This seems wrong | Remove the + aSlotTimes | REJECTED (GEN: 2013-09-18 06:31:25Z) - The rationale of the proposed resolution in 11-13/144r0 and in the comment is insufficiently clear to come to consensus that there is an issue to resolve. | EDITOR | 201309 approved | Resolved | GEN: 2013-01-16 - Proposed Resolution: In subclauses 9.3.2.6, 9.3.2.8 and 9.19.2.5, replace "aSIFSTime + aSlotTime + aPHY-RX-START-Delay" with "aSIFSTime + aAirPropagationTime + aPHY-RX-START-Delay". In the "aPHY-RX-START-Delay" row in the table in 6.5.4.2 change "from a point in time specified by the PHY" to "from the start of the PPDU transmission". In the "aMACProcessingDelay" row in the table in 6.5.4.2 change "The maximum time (in microseconds) available for the MAC to issue a PHY-TXSTART.request primitive pursuant to a PHY-RXEND.indication primitive (for response after SIFS) or PHY-CCA.indication(IDLE) primitive (for response at any slot boundary following a SIFS)." to "The maximum time (in microseconds) available for the MAC to take appropriate action following an indication from the PHY." --------------------------------------------------------------------------------------- GEN: From 11-12-1229: Discussion: We hummed and harred over this in REVmb. We changed it in response to a comment and then changed it back in response to another comment that demonstrated the error of the change. Suggest we don’t change anything unless we get a worked timing diagram that shows that the current spec is wrong. “This seems wrong” is not adequate proof of wrongness. Also, it would be kind of nice to know which of the many uses of +aSlotTime “seem wrong”. Propose Resolution: Rejected. The group has carefully reviewed this material in an earlier revision ballot cycle and believes the current use to be correct. The commenter is invited to identify which uses are incorrect and demonstrate why. | N |  |  | 2015-03-10 07:39 | EDITOR
230 | Mark RISON | 0 | 2012 | 20.2.2 | 1671 |  | E | N | 1671 |  | 20.2.2 |  | A |  |  | 2 | The font size for the "Clause 19" is excessive | Make it the same as the text around it | ACCEPTED (EDITOR: 2012-09-27 14:31:19Z) | EDITOR | 201211 approved |  |  | I | EDITOR: 2012-09-27 14:31:19Z |  | 2015-03-10 07:39 | EDITOR
231 | Mark RISON | 0 | 2012 |  |  |  | T | N |  |  |  |  | J | Adrian | 11-12-1229 | 3 | Align EDCA stuff with the way the Other Place does it | Go on, you know you want to | REJECTED (GEN: 2012-11-15 15:52:23Z) The commenter has not indicate a specfic issue to be resolved or specific changes that would satisfy the commenter. | EDITOR | 201211 approved | Resolved | From 11-12-1229: Rejected. The commenter has not indicate a specfic issue to be resolved or specific changes that would satisfy the commenter. | N | EDITOR: 2012-11-21 15:22:48Z |  | 2015-03-10 07:39 | EDITOR
232 | Mark RISON | 193 | 2012 |  |  |  | E | N |  |  |  |  | J | Mark Rison |  | 36 | "non-X Y" is sometimes confusing (where it actually means "non-(X Y)") | Use hyphens more, or reword | REJECTED (EDITOR: 2013-09-17 07:04:00Z) - The comment fails to identify changes in sufficient detail so that the specific wording of the changes that will satisfy the commenter can be determined. | EDITOR | 201309 approved | Ready for motion | EDITOR: 2012-10-02 10:24:11Z - This is a great example of "permission to do more work". There are about 1600 instances of "non-". Any volunteers to do this work? | N |  |  | 2015-03-10 07:39 | EDITOR
233 | Mark RISON | 0 | 2012 |  |  |  | T | N |  |  |  |  | J | Daniel Cohn | 11-13/0131r1 | 13 | What is the basic rate set is null (i.e. no non-HT rates are advertised)? Can one assume the mandatory non-HT rates? For both DSSS and OFDM? | Clarify | REJECTED (GEN: 2013-01-17 03:08:02Z) - No reason for the additional rule - the AP should just advertise the basic rates it supports. | EDITOR | 201301 approved | Resolved |  | N | No editing instructions. |  | 2015-03-10 07:39 | EDITOR
234 | Mark RISON | 193 | 2012 |  |  |  | T | N |  |  |  |  | V | Mark Hamilton/Mark RISON |  | 37 | Is b0 of the PVB required to be set if b0 of the bitmap control is and b0 of the PVB refers to AID 0? If AID 0 required to be shown in the PVB if b0 of bitmap control is set? | Clarify | REVISED (GEN: 2013-09-18 09:24:31Z) - - In 8.4.2.7, after the para which starts "When dot11MgmtOptionMultiBSSIDActivated is false" add a "NOTE---The bit numbered 0 in the traffic indication virtual bitmap need not be included in the Partial Virtual Bitmap field even if that bit is set." - In the same para, and in the "Method A" and "Method B" paras below, change "in the bitmap" to "in the traffic indication virtual bitmap" - In the next para, and in the para which ends "Otherwise, an AP uses Method A." below, change "in the virtual bitmap" to "in the traffic indication virtual bitmap" - In Figures O-2 and O-3 show the AID 0 bit in the PVB as 1 and split the arrow from AID 0 to point at both the Bitmap Control b0 and the PVB b0. Similarly, on O-5, show the AID 0 bit in the PVB as 1. - In Figures O-1 to O-7 change the captions to: - say "Partial" first - have "Bitmap" in caps - not have "Example" in caps - say "Bitmap" (for O-7) - Ditto for the title of Annex O - Change "bit map" (case-insensitively) to "Bitmap" - Change "bitmap control" (case-insensitively) to "Bitmap Control" - "Traffic Indicator bit" is used exactly once in the spec, despite the grandiose uppercase letters -- change to "traffic indication virtual bitmap bit" | EDITOR | 201309 approved | Resolved | GEN: 2013-09-18 07:04:45Z - Need to revisit the proposal from January. This needs one more review. Deferred until Thurs PM1 (19Sept2013). GEN: 2013-01-17 07:04:53Z - Proposed Revised. - In 8.4.2.7, after the para which starts "When dot11MgmtOptionMultiBSSIDActivated is false" add a "NOTE---The bit numbered 0 in the traffic indication virtual bitmap need not be included in the Partial Virtual Bitmap field even if that bit is set." - In the same para, and in the "Method A" and "Method B" paras below, change "in the bitmap" to "in the traffic indication virtual bitmap" - In the next para, and in the para which ends "Otherwise, an AP uses Method A." below, change "in the virtual bitmap" to "in the traffic indication virtual bitmap" - In Figures O-2 and O-3 show the AID 0 bit in the PVB as 1 and split the arrow from AID 0 to point at both the Bitmap Control b0 and the PVB b0. Similarly, on O-5, show the AID 0 bit in the PVB as 1. - In Figures O-1 to O-7 change the captions to: - say "Partial" first - have "Bitmap" in caps - not have "Example" in caps - say "Bitmap" (for O-7) - Ditto for the title of Annex O - Change "bit map" (case-insensitively) to "Bitmap" - Change "bitmap control" (case-insensitively) to "Bitmap Control" - "Traffic Indicator bit" is used exactly once in the spec, despite the grandiose uppercase letters -- change to "traffic indication virtual bitmap bit" ----------------------------- Dec 7 Telecon: Defer for now – Mark R and Mark H to look at seeing if they can agree on what the root is and how to find a potential solution. | IR | EDITOR: 2013-09-23 09:40:07Z- I'm not sure about the change to O.3. Did as said, but added a note. |  | 2015-03-10 07:39 | EDITOR
235 | Mark RISON | 0 | 2012 |  |  |  | T | N |  |  |  |  | J | Adrian Stephens | 11-12/1229r4 | 5 | It might be useful if PS-Polls could trigger delivery-enabled traffic, if all ACs are delivery-enabled | Allow this | REJECTED (GEN: 2013-01-15 01:08:03Z) Commenter has withdrawn the comment. | EDITOR | 201301 approved | Resolved | Commenter withdraws comment, 2012-10-24: “Actually, the spec already allows this. This comment is a duplicate of CID 213, which I withdrew a couple of weeks ago. I withdraw this one too!” | N | No editing instructions. |  | 2015-03-10 07:39 | EDITOR
236 | Mark RISON | 0 | 2012 |  |  |  | E | N |  |  |  |  | J | Mark Rison |  | 17 | There are abbreviations for all the less common types of BSS (IBSS, MBSS, PBSS, etc.) but there is no abbreviation for the most common type of BSS, namely the one with an AP and a bunch of non-AP STAs! | Introduce a new term for this. Perhaps APBSS (Access Point BSS) or ABSS (AP BSS or Asymmetric BSS)? Find where in the spec BSS has been (mis)used to mean just infrastructure BSS and change those to the new term | REJECTED (EDITOR: 2013-01-17 19:10:19Z) - The commenter has not indicated an issue to resolve (i.e. current usage "infrastructure BSS" is unambiguous) nor specific changes to be made. | EDITOR | 201301 approved | Ready for motion | EDITOR: 2012-11-02 15:45:48Z - Straw poll: should we reword "infrastructure BSS" to <x>BSS: Y 1 N 11 A 1111 Should we check all uses of BSS and change those that should be infrastructure BSS to state infrastructure BSS? Y 11 N A 1111 We've got along just fine as it is. There are 132 instances of "infrastructure BSS", but there may be other locations where "BSS" is used to mean "infrastructure BSS", and any update to the terminology should consider these too. | N | EDITOR: 2013-01-28 12:23:33Z |  | 2015-03-10 07:39 | EDITOR
237 | Mark RISON | 0 | 2012 |  |  |  | T | N |  |  |  |  | J | Adrian Stephens | 11-12/1229r4 | 5 | Why is it that only in the case of PS-Poll with all ACs being DE priority is given to higher-priority ACs? | Make this principle more general | REJECTED (GEN: 2013-01-15 01:04:09Z) There is nothing to stop an AP internally prioritising one (non-delivery-enabled) AC over another in responding to a PS-Poll. Adding mandatory statement to this effect might make legacy devices non-compliant. | EDITOR | 201301 approved | Resolved | Discussion: The cited situation only arises when an AP receives a PS-Poll from a STA that has set all its ACs to be delivery-enabled. In the case, for example, that a non-AP STA sets one AC to be delivery enabled, the AP will buffer data for all ACs. On receiving a PS-Poll, it will transmit an MSDU to the STA, but there is no indication of which AC that should come from. The commenter proposes that we should indicate which. There are two possible extensions: 1. Select from amongst non-delivery ACs when one or more ACs are delivery-enabled 2. Select from amongst non-delivery ACs regardless of whether any ACs are delivery enabled. We also have the question of creating legacy interoperability issues, so anything we do add needs to be no stronger than a “should”. On balance, the AP generally, except in the specific case of all ACs being delivery enabled, has the option of defining priority internally and selecting which of several eligible MSDUs to transmit, and there seems little benefit from describing this. | N | No editing instructions. |  | 2015-03-10 07:39 | EDITOR
238 | Mark RISON | 0 | 2012 | 8.3.3.15 | 437 |  | E | N | 437 |  | 8.3.3.15 |  | A |  |  | 2 | "Power Contraint" | "Power Constraint" | ACCEPTED (EDITOR: 2012-09-27 12:56:55Z) | EDITOR | 201211 approved |  |  | I | EDITOR: 2012-09-27 12:56:58Z |  | 2015-03-10 07:39 | EDITOR
239 | Mark RISON | 0 | 2012 | 11.4.4.1 | 1212 |  | E | N | 1212 |  | 11.4.4.1 |  | A |  |  | 2 | "Where L is defined in 11.6.1." | "where L is defined in 11.6.1." | ACCEPTED (EDITOR: 2012-09-27 14:24:43Z) | EDITOR | 201211 approved |  |  | I | EDITOR: 2012-09-27 14:24:43Z |  | 2015-03-10 07:39 | EDITOR
240 | Mark RISON | 0 | 2012 |  |  |  | E | N |  |  |  |  | V |  |  | 2 | Should the frame caption be below (e.g. 8-29) or above (e.g. 8-24)? Should the frame label be "variable" or "Variable"? Should it be "one or more" v "One or more"? But see 8-19, 8-257, 8-402, 8-437, 8-504. | Be consistent | REVISED (EDITOR: 2012-11-02 15:56:51Z) - Change "Variable" to "variable" in "octets" row of frame format figures. Also lowercase in the multiplicity rows: "One or more" in figs 8-330, 8-331, 8-332, 8-338, 8-339, 8-340, 8-507, 8-508, 8-509, 8-510 and "Zero or more" in figs 8-155, 8-506. (D0.4) | EDITOR | 201211 approved | Ready for motion | EDITOR: 2012-11-10 17:08:44Z - Mark Rison writes: Also lowercaseify "One or more" in figs 8-330, 8-331, 8-332, 8-338, 8-339, 8-340, 8-507, 8-508, 8-509, 8-510 and "Zero or more" in figs 8-155, 8-506. (D0.4) EDITOR: 2012-11-05 15:09:03Z - Note change to resolution to make it non-specific. EDITOR: 2012-10-02 10:27:18Z The comment is too cryptic. I reviewed the cited figures and couldn't seen an error. The comment is an invitation to do more work. Any takers? | I | EDITOR: 2012-11-21 13:33:42Z- |  | 2015-03-10 07:39 | EDITOR
241 | Mark RISON | 0 | 2012 |  |  |  | E | N |  |  |  |  | V |  |  | 2 | Not all NOTEs have a full stop at the end (e.g. 8-53f). | Make sure there's a full stop at the end of all NOTEs | REVISED (EDITOR: 2012-09-27 15:10:56Z) - Add terminal periods at 877.60, 1677.63, 1789.30. In reply to the commenter, not sure where 8-53f is in the baseline. Lack of page number, subclause number and a recognizable reference makes it difficult to locate. | EDITOR | 201211 approved |  |  | I | EDITOR: 2012-09-27 15:10:56Z |  | 2015-03-10 07:39 | EDITOR
242 | Mark RISON | 0 | 2012 |  |  |  | E | N |  |  |  |  | J |  |  | 2 | "nonzero" is missing a hyphen | Add a hyphen | REJECTED (EDITOR: 2012-09-27 12:52:59Z) - "nonzero" is consistent with the baseline, and is the usage recommended by the IEEE-SA project editor. | EDITOR | 201211 approved |  |  | N | EDITOR: 2012-09-27 12:53:04Z |  | 2015-03-10 07:39 | EDITOR
243 | Mark RISON | 0 | 2012 |  |  |  | E | N |  |  |  |  | J |  |  | 2 | When are numbers spelt out and when are they written as digits? There seems to be no consistency (making it hard to search for things) | Be consistent | REJECTED (EDITOR: 2012-10-02 10:31:13Z) - This is one of the cases where the IEEE-SA publication editors do a thorough job of ensuring consistency. The style we use is generally to use words for small quantities that are not describing the contents of fields; otherwise we use numbers. e.g. "sent two frames", "sent 123,456 frames", "Element ID set to 2". | EDITOR | 201211 approved |  |  | N | EDITOR: 2012-10-02 10:31:04Z |  | 2015-03-10 07:39 | EDITOR
244 | Mark RISON | 0 | 2012 |  |  |  | E | N |  |  |  |  | J |  |  | 18 | "frame body" or "Frame Body" or "payload" or what? | Be consistent | REJECTED (GEN: 2013-01-17 22:54:09Z) - The Commenter does not indicate the specific changes to satisfy his concern. | EDITOR | 201301 approved | Resolved | EDITOR: 2012-10-02 10:45:07Z - Payload is used in the following contexts: 1. As a synonym (but undefined) for the Frame Body field 2. In the term "payload protected…" (a .11n term) 3. As a field in the 3GPP Cellular Network ANQP element 4. As the contents of a TDLS frame 5. As a synonym for the contents of an MMPDU after reassembly (1151.20) 6. As the plaintext part of an encrypted frame (1169.50) 7. As the entire MSDU (1195.60) 8. As the entire PSDU (1504.10) 9. As the Information field of an Action frame (1840.20) 10. As the information contents transported using SNAP signalling (2320.10) 11. As the information contents of a Destination URI (2670.10) Given that any rewording related to payload requires technical interpretation according to the 11 categories above, I am transferring this to GEN. | N | EDITOR: 2013-01-28 12:23:24Z |  | 2015-03-10 07:39 | EDITOR
245 | Mark RISON | 0 | 2012 | 8 |  |  | E | N |  |  | 8 |  | A |  |  | 2 | Why is "Aggregate MSDU" spelt out | Change to "A-MSDU" (twice) | ACCEPTED (EDITOR: 2012-09-27 12:52:03Z) | EDITOR | 201211 approved |  |  | I | EDITOR: 2012-09-27 12:52:06Z |  | 2015-03-10 07:39 | EDITOR
246 | Mark RISON | 0 | 2012 | 814 |  |  | E | N |  |  | 814 |  | A |  |  | 2 | "MPDU Delimiter" | "MPDU delimiter" (twice, in Figure 8-506) | ACCEPTED (EDITOR: 2012-10-02 13:50:38Z) | EDITOR | 201211 approved |  |  | I | EDITOR: 2012-10-02 13:50:38Z |  | 2015-03-10 07:39 | EDITOR
247 | Mark RISON | 0 | 2012 |  |  |  | E | N |  |  |  |  | V |  |  | 2 | "Subframe" | "subframe" (4 times) | REVISED (EDITOR: 2012-09-27 12:47:46Z) As specified, plus change "Subframe Header" to "subframe header" | EDITOR | 201211 approved |  |  | I | EDITOR: 2012-09-27 12:50:36Z |  | 2015-03-10 07:39 | EDITOR
248 | Mark RISON | 0 | 2012 |  |  |  | T | N |  |  |  |  | J | Adrian Stephens | 11-12/1229r4 | 5 | Not all frames have rules for which AC they are assigned to for the purposes of admission control | Add rules to make sure all frames are covered | REJECTED (GEN: 2013-01-15 01:12:43Z)The commenter does not indicate a specific change to be made. Additional rules for access categorization for CF-END and NDP are not necessary. The CF-End is transmitted only when the STA already has access to the medium, and so the question of its admission category is not relevant. Likewise with the NDP, it is never the first transmission in a frame exchange sequence. | EDITOR | 201301 approved | Resolved | Discussion: It would be nice to know a specific problem, rather than an assertion that invites us to check all frame types. Commenter indicates by email that CF-End and NDP are the PPDUs for which there are no AC rules. Proposed resolution: Rejected. The commenter does not indicate a specific change to be made. | N | No editing instructions. |  | 2015-03-10 07:39 | EDITOR
249 | Mark RISON | 0 | 2012 |  |  |  | E | N |  |  |  |  | J |  |  | 2 | "figure" (also "table", probably) | "Figure" ("Table") | REJECTED (EDITOR: 2012-11-13 20:35:52Z) - The commenter indicates that the concern is the inconsistency between captions "Figure 8-12 xyz" and text "see the following figure". This is a matter of IEEE-SA style. | EDITOR | 201211 approved | Ready for motion | EDITOR: 2012-10-03 09:43:10Z - This one wins an award for an opaque comment. | N | EDITOR: 2012-11-21 13:29:03Z |  | 2015-03-10 07:39 | EDITOR
250 | Mark RISON | 0 | 2012 |  |  |  | T | N |  |  |  |  | J | Adrian Stephens | 11-12/1229r4 | 5 | Can BA/BAR be sent to start TXOP for HT-immediate BA? Annex G suggests it can, asπÇÇlong as it's not followed by anything: txop-sequence = [...] ¦ [RTS CTS] (BlockAckReq BlockAck) ¦ [...] Note no "+delayed-no-ack"! | Fix Annex G | REJECTED (GEN: 2013-01-15 01:09:38Z) The assertion that BAR/BA cannot be followed by data in a TXOP is incorrect. A TXOP can be filled with txop-sequence terms, the first of which can be a BAR/BA, and subsequent ones can contain data. See 2311.32. | EDITOR | 201301 approved | Resolved | Discussion: Annex G indicates that a BlockAckReq BlockAck sequence can form the body of a txop-sequence, including at the start of the sequence. So, yes, they can be sent (according to Annex G) to start a TXOP sequence. In the case of delayed Block Ack, this is covered by the term “txop-part-requiring-ack txop-part-providing-ack”. It is hard to know exactly what is the issue, because we have a question, a note an an instruction to fix. Commenter indicates by email: “The issue is that a BA at the start of a TXOP should not be allowed for HT-immediate BA” My analysis is that the commenter is incorrect. A TXOP may start with a BAR/BA exchange, which may be followed by data. See definition of txop-sequence at 2311.32. Also the proposed change “BA at the start of a TXOP should not be allowed for HT-immediate BA” might make existing devices non-compliant. Proposed Resolution: Rejected. The assertion that BAR/BA cannot be followed by data in a TXOP is incorrect. A TXOP can be filled with txop-sequence terms, the first of which can be a BAR/BA, and subsequent ones can contain data. See 2311.32. | N | No editing instructions. |  | 2015-03-10 07:39 | EDITOR
251 | Mark RISON | 0 | 2012 |  |  |  | T | N |  |  |  |  | V | Adrian Stephens | 11-12/1229r4 | 5 | For PIFS recovery, you hang around, sample the medium just before the interval you successfully reserved expires and then if there's no-one there at that particular instant you grab the medium again? Seems wasteful and unfair! | Say it ain't so | REVISED (GEN: 2013-01-15 01:31:05Z) - At 878.01, replace "before the expiry of the TXNAV timer" with "provided that the duration of transmission of that frame plus the duration of any expected acknowledgment and applicable IFS is less than the remaining TXNAV timer value". | EDITOR | 201301 approved | Resolved | GEN: 2013-01-15 01:29:52Z - Discussion: Commenter states by email: “That’s not what the text straddling the bottom of p. 877 says (“the TxPIFS slot boundary before the expiry of the TXNAV timer”)” The TxPIFS slot boundary is related to transmit and CCA events, not the TXNAV timer. It is arguable whether the transmission cited at 877.65 is subject to the rules at 877.40: “the duration of transmission of that frame plus any expected acknowledgment for that frame is less than the remaining TXNAV timer value”. | M | As specified, except "duration of transmission of that frame" -> "duration of that transmission" |  | 2015-03-10 07:39 | EDITOR
252 | Mark RISON | 0 | 2012 |  |  |  | T | N |  |  |  |  | J | Adrian Stephens | 11-12/1229r4 | 5 | "The X element is present" -- does this allow more than one X element to be present? | When it's just one, say "Exactly one". When it's any number, say "One or more" | REJECTED (GEN: 2013-01-15 01:21:02Z) - "The X element is present..." refers to a single X element. "The X element is optionally present" refers to zero or one X elements. Where this is not the case other expressions are used, such as at 421.40: "One or more Multiple BSSID elements are present..." | EDITOR | 201301 approved | Resolved | Discussion: I don’t believe saying “an X is present” or “the X is present” is ambiguous. In my opinion, this is precisely a single occurance, or zero or one occurances when “optional” is included “an X element is optionally present”. There multiple elements are present, we have explicit language calling that out. e.g., “One or more Multiple BSSID elements are present if … ” Further, we don’t want to raise the spectre of pretending that “an X element” or “the X element” is ambiguous, because then the logical follow-on would be to change every occurance of “a/an” or “the” to “a single” “the single”. There are 76,000 “the’s” and 21,000 “a’s”. I’m not volunteering to review these or change any substantial fraction of them. Proposed Resolution: Rejected. “The X element is present…” refers to a single X element. “The X element is optionally present” refers to zero or one X elements. Where this is not the case other expressions are used, such as at 421.40: “One or more Multiple BSSID elements are present…” | N | No editing instructions. |  | 2015-03-10 07:39 | EDITOR
253 | Mark RISON | 0 | 2012 |  |  |  | E | N |  |  |  |  | V |  |  | 2 | If a field/subfield is optional, the figure sometimes shows its size as "0 or x" and sometimes as just "x" | Be consistent | REVISED (EDITOR: 2012-11-13 20:30:48Z) - Change octets value to "0 or $n" in figs for specified fields: 8-1 (A2, A3, SC, A4, QC, HTC) 8-11 (A4, A5, A6) 8-30 (A4, QC, HTC) 8-34 (HTC) 8-186 (all fields after Version) 8-370 (Chosen PMK) 8-436 (SCO, MSCP) 8-449 (MCSP) 8-417 (delete the "(optional)" from the NRC cell) Note to editor - this is a duplicate of the resolution to CID 115. | EDITOR | 201211 approved | Ready for motion | EDITOR: 2012-11-10 16:56:20Z - See ad-hoc notes for CID 115. EDITOR: 2012-10-02 10:46:26Z - This is a permission to do work. Any takers? | M | EDITOR: 2012-11-21 13:28:47Z- Changes made to figure 8-12, not 8-11. |  | 2015-03-10 07:39 | EDITOR
254 | Mark RISON | 193 | 2012 |  |  |  | E | N |  |  |  |  | J | Mark Rison |  | 36 | The "ack policy" case is all over the place (ack/ACK/Ack all used, as are policy and Policy) | Be consistent | REJECTED (EDITOR: 2013-09-17 07:04:00Z) - The comment fails to identify changes in sufficient detail so that the specific wording of the changes that will satisfy the commenter can be determined. | EDITOR | 201309 approved | Ready for motion | EDITOR: 2012-11-10 17:10:35Z - Mark Rison writes: At the very least, change all 13 instances of "ACK Policy" to "Ack Policy". Also at 2048.36 change "no-acknowledgement policy" to "No Ack policy" And change the two "immediate BlockAck policy"s to "immediate Block Ack agreement"s And change the first "ack policy" to just "policy" and the remaining three to "Ack Policy"s EDITOR: 2012-10-02 10:47:28Z - Another permission to do more work. Any volunteers? | N |  |  | 2015-03-10 07:39 | EDITOR
255 | Mark RISON | 0 | 2012 |  |  |  | T | N |  |  |  |  | J | Adrian Stephens | 11-12/1229r4 | 5 | Can an AP send Notify Channel Width? Some parts of the spec suggest it can, some parts suggest it can't | Clarify | REJECTED (GEN: 2013-01-15 01:00:28Z) 764.40 states unambiguously that this frame can be used by "both non-AP STA and AP". None of the other uses of "Notify Channel Width" conflict. | EDITOR | 201301 approved | Resolved | 764.40 says: “This frame can be sent by both non-AP STA and AP. If an AP wishes to receive 20 MHz packets, it broadcasts this Action frame to all STAs in the BSS. In addition, the AP indicates its current STA channel width in the HT Operation element in the beacon.” I reviewed all other uses of this frame, and found none that implied it was limited to non-AP STAs. Proposed Resolution: Rejected. 764.40 states unambiguously that this frame can be used by “both non-AP STA and AP”. None of the other uses of “Notify Channel Width” conflict. | N | No editing instructions. |  | 2015-03-10 07:39 | EDITOR
256 | Mark RISON | 0 | 2012 |  |  |  | T | N |  |  |  |  | J | Adrian Stephens | 11-12/1229r4 | 5 | If a STA sends an operating mode notification saying it will henceforth only operate at 20 MHz, does this mean all subsequent broadcasts have to be 20 MHz? | Clarify | REJECTED (GEN: 2013-01-15 01:22:47Z) - "Operating Mode notification" is not a concept in the 802.11REVmc draft, although we do note that it is a concept in a forthcoming amendment, not yet incorporated into REVmc. But relating the question to "Notify Channel Width", the text at 1098.01 makes it clear that the AP should not (no abosolute prohibition) transmit 40 MHz group addressed frames in the cited example. | EDITOR | 201301 approved | Resolved |  | N | No editing instructions. |  | 2015-03-10 07:39 | EDITOR
257 | Mark RISON | 193 | 2012 |  |  |  | T | N |  |  |  |  | J | Mark Hamilton |  | 37 | Reassociation to the same AP behaviour is not clearly defined (e.g. effect on TSes, whether failure leaves you unassociated, whether you need to re-do 4WH, meaning of PM bit in Reassociation Request, etc.) | Clarify | REJECTED (GEN: 2013-09-18 06:28:40Z) - The comment fails to identify changes in sufficient detail so that the specific wording of the changes that will satisfy the commenter can be determined. | EDITOR | 201309 approved | Resolved | GEN: 2013-01-15 01:27:43Z Change Assigment to Mark Hamilton - who did not like the resolution. From 12-1229r4 - Discussion: I believe that reassociation to the same AP should be exactly the same as an initial association, except for: 1. What to do when the reassociation request fails, in which case we should leave things unchanged 2. The effect on the DS may be different, as the address map already exists and is current We could attempt to clarify this by a statement in 10.3. Proposed Resolution: Revised. Add the following to 10.3.5.5 at 1021.15, after item i). “When the ResultCode of the reassociation is SUCCESS, and the CurrentAPAddress in the MLME-REASSOCIATE.indication is the address of the AP (i.e., the non-AP STA is reassociating to its current AP), the SME treats this as a new association (i.e., discards any retained state related to the earlier association), except: • MSDUs queued or buffered for that STA might be retained for subsequent transmission • The DS might not be notified of any change of association state.” | N |  |  | 2015-03-10 07:39 | EDITOR
258 | Mark RISON | 0 | 2012 |  |  |  | E | N |  |  |  |  | V |  |  | 2 | Lack of space before units, e.g. "5GHz" in 10.9.1 | Make sure there is a space between a number and its unit, except in identifiers, variables, etc. | REVISED (EDITOR: 2012-10-03 09:39:35Z) - Insert missing spaces at 1044.05, 1046.64, 1819.15, Figure 20-1. Also check and insert missing spaces for: "500kb/s", "40MHz-capable", "312.5kHz", "0.5Mb/s", "1.5Mb/s", "500kbit/s", "3Mb/s", "5MHz", "10MHz", "20MHz", "12Mb/s" | EDITOR | 201211 approved | Ready for motion | EDITOR: 2012-11-10 17:11:43Z - Mark Rison writes: Also "500kb/s", "40MHz-capable", "312.5kHz", "0.5Mb/s", "1.5Mb/s", "500kbit/s", "3Mb/s", "5MHz", "10MHz", "20MHz", "12Mb/s" EDITOR: 2012-10-03 09:39:15Z - Checked GHz, MHz and <micro>s. | M | EDITOR: 2012-11-21 12:31:33Z- Could not find any "40MHz-capable" |  | 2015-03-10 07:39 | EDITOR
259 | Mark RISON | 193 | 2012 |  |  |  | E | N |  |  |  |  | J | Mark Rison |  | 36 | "bandwidth" v. "width", "operating channel width" v. "operating width" v. "channel width" v. "BSS operating channel width" | Be consistent | REJECTED (EDITOR: 2013-09-17 07:04:00Z) - The comment fails to identify changes in sufficient detail so that the specific wording of the changes that will satisfy the commenter can be determined. | EDITOR | 201309 approved | Ready for motion | Yet more permission to do more work. Any volunteers? | N |  |  | 2015-03-10 07:39 | EDITOR
260 | Mark RISON | 0 | 2012 |  |  |  | T | N |  |  |  |  | J | Daniel Cohn | 11-13/0131r1 | 13 | The rules on rounding of PHY rates when they aren't an exact multiple of the unit used are not clear | Clarify | REJECTED (GEN: 2013-01-17 03:05:39Z) - Revised Add a note to tables 20-30 to 20-44 with the following text: "NOTE: The data rate numbers are rounded to the first digit place purely for presentation purpose". | EDITOR | 201301 approved | Resolved |  | N | No editing instructions. |  | 2015-03-10 07:39 | EDITOR
261 | Mark RISON | 0 | 2012 |  |  |  | T | N |  |  |  |  | J | Adrian Stephens | 11-12/1229r4 | 5 | The word "frame" is used too loosely. Sometimes it refers to a MSDU or MMPDU, rather than an MPDU forming part of a fragmented MSDU or MMPDU. This affects, for example, whether the PM mode can change during a fragmented MSDU or MMPDU. | Make sure that "frame" is never used to refer to an MSDU or MMPDU. | REJECTED (GEN: 2013-01-15 00:58:16Z) The commenter has not indicated a specific problem to be resolved or a specific change to be made. | EDITOR | 201301 approved | Resolved | Discussion: Agree that a frame should not be used loosely. It is synonymous with “MPDU” in our definitions. There are 11,000 instances of frame in the standard. I don’t know which of these are wrong, and I don’t propose to do the work to find out. Commenter proposed by email: “The first change would be to change all the “$management_frame frame”s to “$managament_frame MMPDU”s” Proposed Resolution: Rejected. The commenter has not indicated a specific problem to be resolved or a specific change to be made. | N | No editing instructions. |  | 2015-03-10 07:39 | EDITOR
262 | Mark RISON | 0 | 2012 | 10.2.1 |  |  | T | N |  |  | 10.2.1 |  | V | Adrian Stephens | 11-12/1229r4 | 5 | The introductory stuff does not account for U-APSD, e.g. if there are MSDUs on delivery-enabled ACs only but not all ACs are delivery-enabled, then the TIM will not signal their presence. | Change to cover all types and scenarios of power management, or delete sentences which duplicate information in other sections, and replace with general statement. | REVISED (GEN: 2013-01-15 00:53:17Z) Make changes as shown for CID 265. These resolve conflict between the U-APSD description and the general description. | EDITOR | 201301 approved | Resolved | Discussion: Having made the change for CID 265, do we need to do any more? Proposed Resolution: Revised. Make changes as shown for CID 265. These resolve conflict between the U-APSD description and the general description. | N | EDITOR: 2013-01-25 16:13:32Z- Implemented for CID 265. |  | 2015-03-10 07:39 | EDITOR
263 | Mark RISON | 193 | 2012 | 10.2.1.1 |  |  | T | N |  |  | 10.2.1.1 |  | V |  |  | 34 | What does "A STA may use both WNM-Sleep mode and PS mode simultaneously." mean? | Clarify | REVISED (MAC: 2013-09-06 14:39:02Z): incorporate changes as documented in 11-13/1017r2 | EDITOR | 201309 approved | Resolved | MAC: 2012-09-19 21:28:40Z: See CIDs 314 and 324 | N | Implemented for CID 324. |  | 2015-03-10 07:39 | EDITOR
264 | Mark RISON | 0 | 2012 | 8.2.2 |  |  | E | N |  |  | 8.2.2 |  | J |  |  | 18 | The conventions described in 8.2.2 are not clear and complete enough. E.g.: - Does "data frame" mean "frame of type Data" or "frame of subtype Data (+ whatever)", and if the latter (i.e. excludes the CF-only ones) does it or does it not include QoS? Note a distinction between "data frame" and "Data frame" is poor, because the distinction vanishes at the start of a sentence. - Does "QoS data frame" (note lowercase d) include e.g. "QoS Null"? Some of this may be helped by saying "MSDU" instead of "frame", but not all. | Extend section 8.2.2 to describe conventions pertaining to the term "data frame" and related terms. Ensure that text in other sections conforms to these conventions. | REJECTED (GEN: 2013-01-17 22:52:22Z) - The Commenter does not indicate the specific changes to satisfy his concern. | EDITOR | 201301 approved | Resolved | EDITOR: 2012-10-02 10:52:07Z - We have an unresolved editorial issue related to "data frame" vs "Data frame". However, the comment is more properly a technical one asking for interpretation as to whether "data frame" means a "frame of type=Data" or a "Frame of type=Data and subtype=Data". There's also the remark about MSDUs to dispose of - there should be no confusion between an MSDU and a data frame, as they occupy different layers of the MAC internal architecture. Transferring to GEN. | N | EDITOR: 2013-01-28 12:23:17Z |  | 2015-03-10 07:39 | EDITOR
265 | Mark RISON | 0 | 2012 | 10.2.1.1 |  |  | T | N |  |  | 10.2.1.1 |  | V | Adrian Stephens | 11-12/1229r4 | 5 | "The STAs that currently have buffered BUs within the AP are identified in a TIM, which shall be included as an element within all Beacon frames generated by the AP. A STA shall determine that a BU is buffered for it by receiving and interpreting a TIM." -- not true e.g. if some but not all ACs are delivery-enabled | Fix | REVISED (GEN: 2013-01-15 00:51:27Z) At 984.35, after "The STAs that currently have buffered Bus", insert "(excluding those BUs for a STA associated with ACs that are U-APSD delivery-enabled when not all ACs are delivery-enabled by that STA)" | EDITOR | 201301 approved | Resolved |  | I | EDITOR: 2013-01-21 18:38:21Z |  | 2015-03-10 07:39 | EDITOR
266 | Mark RISON | 0 | 2012 |  |  |  | T | N |  |  |  |  | J | Adrian Stephens | 11-12/1229r4 | 5 | May all Action frames be sent before the 4WH in a RSNA, or must some be sent after (e.g. ADDTS)? | If some may only be sent after, say which | REJECTED (GEN: 2013-01-15 00:33:16Z) The commenter does not indicate an issue to be resolved or specific changes to be made. In reply to the commenter, the completion of the four-way handshake unblocks the 802.1X controlled port (see figure 10-6). It has no effect on Class-based filtering. All action frames may be sent in State 3. | EDITOR | 201301 approved | Resolved |  | N | No editing instructions. |  | 2015-03-10 07:39 | EDITOR
267 | Mark RISON | 193 | 2012 |  |  |  | T | N |  |  |  |  | J | Mark RISON |  | 37 | When the spec says "QoS Data" or "QoS data" (or Null equvalents), be clear what is intended -- does it include the +CF-foo subtypes? Similarly when it says "Data frame" or "data frame" -- does this include QoS frames? | Clarify | REJECTED (GEN: 2013-09-18 07:24:07Z) - The comment fails to identify changes in sufficient detail so that the specific wording of the changes that will satisfy the commenter can be determined. | EDITOR | 201309 approved | Resolved | Deferred along with CID 165. Was part of 11-12/1229r2 - Assigned to Mark Rison with CID 165 | N |  |  | 2015-03-10 07:39 | EDITOR
268 | Mark RISON | 0 | 2012 |  |  |  | T | N |  |  |  |  | J | Adrian Stephens | 11-12/1229r4 | 5 | The filtering rules need to be clearer that the PM bit is ignored even in QoS (+)Null frames that are rejected as a duplicate. The problem is that SNs for QoS (+)Null frames may be set to any value, so if a STA keeps the same value and the initial transmission of a PM bit is missed, and there have been no intervening QoS Data transmissions, the receiver would otherwise not see the PM bit change | Clarify as suggested | REJECTED (GEN: 2013-01-15 00:21:08Z) The PM subfield is inspected earlier in the receiver pipeline than the duplicate detection cache, or the QoS Null frames are not subject to the duplicate detection cache. This is the only workable implementation, otherwise a STA that validly always uses the same value of SN (e.g., 0) in a QoS Null, would not be able to tell the AP about its PM transitions, etc… | EDITOR | 201301 approved | Resolved |  | N | No editing instructions. |  | 2015-03-10 07:39 | EDITOR
269 | Mark RISON | 193 | 2012 |  |  |  | T | N |  |  |  |  | J | Jon Rosdahl |  | 37 | The PICS needs a good scrubbing | Scrub vigorously | REJECTED (GEN: 2013-09-18 08:48:12Z) - The commenter does not indicate a specific issue to resolve or a specific change to be made. | EDITOR | 201309 approved | Resolved | GEN: 2013-18-23: - This was assigned to Mark RISON -- who created 11-12/1345r0, the submission was overreaching, and corrected more than was requested/thought by the comments. Gen: From 11-12-1229 Proposed Resolution: Rejected. The commenter does not indicate a specific issue to resolve or a specific change to be made. However, the commenter is invited to make a submission showing the glowing conclusion of a well-scrubbed PICS. | N |  |  | 2015-03-10 07:39 | EDITOR
270 | Mark RISON | 0 | 2012 |  |  |  | T | N |  |  |  |  | V | Daniel Cohn | 11-13-0132r0 | 13 | Short slot timing equations are broken. We have that: Slot = D + CCAdel + M + TA CT + M + TA where D = aRxRFDelay + aRxPLCPDelay M = aMACProcessingDelay TA = aRxTxTurnaroundTime CT = aCCATime [I'm making D = D1 ~= D2 because aAirpropagationTime << 1 us, and I'm also making M = M1 = M2 because that's what's specified.] However, for all PHYs on the market (i.e. not IR or FH), aMACProcessingDelay is given as < or <= 2 us and aRxTxTurnaround time is <= 5 us for DS and HRDS, < 5 us for ERP, < 2 us for OFDM and HT. aCCATime is < 15 us for DS and HRDS and long-slot ERP, < 4 for 20 MHz OFDM, short-slot ERP and HT. So for short slots the equation comes to 9 = < 4 + < 2 + < 2, which cannot be satisfied. | Bump aRxTxTurnaroundTime on the short slot PHYs up from < 2 us to < 3 us or even (for consistency with the long slot PHYs) < 5 us. Or just say that at least one of aMACProcessingDelay and aRxTxTurnaroundTime should be implementation-dependent as long as aSIFSTime is met - would need to check any knock-on effects of this change. | REVISED (GEN: 2013-01-16 23:01:41Z) -- Make the changes as proposed in 11-12/1256r9. | EDITOR | 201301 approved | Resolved | [dc] Proposed Resolution: Revise - Make the changes as proposed in 11-12/1256r9. | N | EDITOR: 2013-01-21 18:41:54Z- The changes for 11-12/1256 have been implemented for CIDs 40 and 96. |  | 2015-03-10 07:39 | EDITOR
271 | Mark RISON | 193 | 2012 |  |  |  | T | N |  |  |  |  | J | Mark RISON |  | 37 | What is the difference between the int/Int/Integer/Round-To-Integer and Floor functions? | Change to Floor everywhere (or possibly Floor (x+0.5) for Round-To-Integer) | REJECTED (GEN: 2013-09-18 07:09:25Z) - Reject: The comment fails to identify a problem that needs to be solved. | EDITOR | 201309 approved | Resolved | On the Dec 14 Telecon Agenda | N |  |  | 2015-03-10 07:39 | EDITOR
272 | Mark RISON | 0 | 2012 |  |  |  | E | N |  |  |  |  | V | Mark Rison |  | 17 | The definitions of the Int, Floor and Ceiling functions are sometimes given, sometimes not | Describe these functions in one place, which covers the whole of the spec, and delete the other descriptions scattered around the place | REVISED (EDITOR: 2012-12-14 16:47:45Z) - Make changes as noted in 11-12-1247r3 | EDITOR | 201501 approved | Ready for motion | EDITOR: 2012-12-14 16:47:49Z - Discussed in telecon. Straw poll to resolve 271, 272, 355 passed 3,0,1. Expect an update to 1247 before the Jan 2013 session. EDITOR: 2012-10-02 10:54:31Z - Another permission to do more work. Any volunteers? | M | EDITOR: 2012-12-18 08:54:09Z- Comments relate to "proposed changes" tab of 11-12-1247r3. Row 30 - deleted by row 29. So cannot execute. Row 43 - presented the expression inline, and added a where clause. This avoids trying to put a <mu> symbol inside a variable name. Row 48 - added some variables to make equation fix on one line, and a variable list definitions of those variables. Rows 66, 67 - in Clause 14 deleted material. No action taken. Row 69 - edit removed antecedent. Modified text and added editor's note to resolve. Rows 70-72 & 75-76 occur in deleted text. No action taken. TBD - check all "smallest integer" and "largest integer" |  | 2015-03-10 07:39 | EDITOR
273 | Mark RISON | 0 | 2012 |  |  |  | E | N |  |  |  |  | V |  |  | 2 | The spec uses all of "2s", "2's", "twos" and "two's", with varying degrees of popularity | Pick one and use it consistently | REVISED (EDITOR: 2012-10-02 12:58:05Z) - Change all "twos" and "two's" to "2s" Change all "ones" to "1s" where used as a number Change all "zeros" to "0s" where used as a number Change all "s-complement" to "s complement" | EDITOR | 201501 approved |  | 2s - 20 2's - 1 (but part of "S2's group") twos - 24 two's - 2 1s - 13 1's - 4 ones - 53 (ones complement - 15) one's - 0 zeros - 15 | I | EDITOR: 2012-10-02 12:58:05Z |  | 2015-03-10 07:39 | EDITOR
274 | Mark RISON | 0 | 2012 |  |  |  | E | N |  |  |  |  | J | Mark Rison |  | 17 | The spec uses e.g. >= and the corresponding single glyph, with various degrees of popularity | Replace all uses with a single glyph, or (where impossible, e.g. in ASCII text) settle on one set, e.g. !=, >=, etc. | REJECTED (EDITOR: 2013-01-17 19:11:29Z) - For practical reasons, it is difficult to use unicode characters in figures and the MIB. While accepting that there are differences in conventions in figures (e.g. use of <> vs !=), the current use is unambiguous. The "<<" unicode character is not present in the fonts conventionally used in this document. To insert it from another character set creates a complication and risk of failure to embed properly that is unnecessary. | EDITOR | 201301 approved | Ready for motion | EDITOR: 2012-11-22 16:26:46Z - Wrote a resolution and unassigned from MarkR. EDITOR: 2012-11-22 16:21:58Z - I reviewed all of these. I would not propose changing use of these terms in: 1. Figures (Unicode is broken in wmf figure import from visio) 2. MIB (has to be ascii) 3. Annex J (it is going) 4. Anything that looks like pseudocode. I then reviewed uses of these terms and only identified some "<<" that could be changed. Then I went on a journey of discovery. Firstly I discover that Arial and Times new Roman fonts have no glyph for U+226A. Then I eventually discover that the Cambria font has this glyph. Having experienced woes embedding fonts in the past, I'm only 95% certain that if I include a Cambria Unicode character, it will appear in the published document correctly. So, rather than take this risk, I would prefer to leave the ~10 occurrences (<< 1 <mu>s) unchanged. EDITOR: 2012-11-21 12:32:54Z - Mark adds the following changes: Change == to = at 1209.8-10, 1435.38, 1440.29 (2x), 1440.48, 1440.51, 1440.54, 1441.20, 1441.24 (2x), 1441.54, 1442.25, 1489.38 (2x), 1489.50, 1494.27, 1494.30, 1494.35, 1494.38, 1494.43 Put space before dB at 1778.6, 1909 (8x), 1910 (8x), 2244.65, 2245.13 (2x), 2245.26 (2x), 2245.39 (2x), 2245.52 (2x), 2245.65, 2246.1, 2246.14 (2x), 2246.27 (2x), 2246.40 (2x), 2246.54 (2x), 2247.2, 2250.57 (2x), 2255.40 (2x), 2352.24, 2377.53, 2566.13 Put space before TU at 668.32 (2x), 668.36, 1275.21 EDITOR: 2012-11-10 17:02:40Z - Mark Rison proposes the following changes: Replace ">=" with U+2265 at 932.19, 932.44, 1314.9, 1341.7, 1353.32 Replace "<=" with U+2264 at 1324.53, 1489.31, 1495.21 (x2) Replace "=>" with U+21D2 at 2841.10, 2841.17, 2852.47, 2852.55 Replace "<>" and "!=" with U+2260 at 1712.21, 1784.23, 1248.17 Replace "<<" with U+226A at 1787.25 (x3), 1787.44 (x3), 1829.23, 1829.34, 1931.20, 1931.30 EDITOR: 2012-10-02 13:01:21Z - There are various syntaxes involved in the spec: 1. Pseudo code 2. C Code 3. Frame equation 4. inline text Some of these are contradictory, for example, C Code requires (>=), whereas a frame equation does not permit this form. Generally, I would suggest that we use the frame equation glphs for the compound forms (such as >=) except where syntax requires anything else. Any volunteers to prepare a submission? | N | EDITOR: 2013-01-28 12:23:09Z |  | 2015-03-10 07:39 | EDITOR
275 | Mark RISON | 0 | 2012 |  |  |  | T | N |  |  |  |  | V | Eldad | 11-12/1431 | 6 | PMDs -- what are they and are they worth having? | Clarify and/or unite PLCPs and PMDs into one glorious United PHY of PLCP and PMD | Incorporate the changes in https://mentor.ieee.org/802.11/dcn/12/11-12-1431-01-000m-delete-pmd.docx | EDITOR | 201301 approved | Resolved |  | M | Implemented for CID 61 |  | 2015-03-10 07:39 | EDITOR
276 | Mark RISON | 0 | 2012 |  |  |  | E | N |  |  |  |  | V | Eldad | 11-12/1431 | 6 | PMDs -- they seem to be lacking a noun (physical medium-dependent ... what?) | Add a noun or otherwise make the use of the term less grammatically revolting | Incorporate the changes in https://mentor.ieee.org/802.11/dcn/12/11-12-1431-01-000m-delete-pmd.docx | EDITOR | 201301 approved | Resolved | GEN: Eldad has presented 11-12/1431as a proposed Resolution to remove the PMD altogether. EDITOR: 2013-01-15 03:10:06Z - dummy update. EDITOR: 2012-11-14 18:38:47Z - Transferring to GEN to handle with other PMD comments. EDITOR: 2012-11-02 15:18:22Z - Defer to Eldad's submission. PMD is used to qualify: system, sublayer and function. There terms could be introduced where PMD is used "bare". Such locations are: 1443.20, 1443.23, 1443.26 … There are 1000 instances of PMD. However, the value of cleaning this up is questionable as I understand that a proposal will be brought to expunge the concept of PMD from the standard (as recently happened in 802.11ac). | M | Implemented for CID 61 |  | 2015-03-10 07:39 | EDITOR
277 | Matthew Fischer | 193 | 2012 | 9.3.3 | 837 | 1 | T | N | 837.01 | 1 | 9.3.3 |  | J |  |  | 26 | I believe that CW should be reset for every successful exchange, regardless of frame type. The intent of CW is to control the offered load to the medium at each STA and the offered load to the medium at each STA should depend on the current total offered load on the medium, that is the sum of all offered loads of all participating STAs because the intent of controlling the offered load to the medium is to reduce the collision rate to allow some traffic to be successfully transmitted onto the medium. The occurrence of a collision is a rough guage of the offered load on the medium, and the rate of transmission failures is a rough guage of the rate of collisions, and therefore, in the protocol, a transmission failure is the mechanism that determines when the offered load should be reduced by increasing CW. A transmission success causes a CW reset in the standard - but if CW was intended to set the offered load of a STA to a value that is appropriate vis-a-vis the current total offered load of the medium, then the CW achieved after a transmission failure or two should remain unaltered when a success finally occurs - i.e. CW should not reset after a success, but instead, perhaps CW should remain at whatever value it has achieved to that point. However, because the offered load on the medium is dynamic, a STA should not keep the CW at the increased value, so a better algorithm might be to reduce CW by one step after each successful transmission, instead of resetting it to CWmin. But, the algorithm that is in the 802.11 protocol is based on the 802.3 backoff where the reset to CWmin after success was appropriate due to a difference in exactly how the backoff is counted in 802.3 vs 802.11 - namely, the allowance in 802.3 to count backoff when the medium is BUSY. I believe that no one working on 802.11 at the time that the backoff mechanism was created really thought too hard about this difference in backoff with respect to this particular problem - the difference was considered and did affect other aspects of the backoff mechanism in 802.11, but not this one. A reset to CWmin is appropriate when backoff is not suspended during BUSY. It is inappropriate when backoff is suspended. But this fact was missed when 802.11 was written, so instead of maintaining CW, we have CW falling to its low CWmin value after a successful transmission, and the indication of a successful transmission is when the MAC acknowledgement is received to an MSDU or MMPDU or part thereof. In any case, I can determine no reason to discriminate any particular type of frame from another when determining if a transmission was successful and therefore, that the offered load at this STA should be adjusted. Any completed exchange will verify that a collision has NOT occurred, and if a collision has not occurred, a STA should be allowed to presume that the offered load on the medium is reduced (not my choice, but 802.11's choice) so that the STA may use a reduced CW (which again, is not really the best thing to do, but that is what the protocol says to do). So - my comment is that the successful return of any expected response to any transmitted should be considered to have satisfied the condition that allows the CW to be reset to CWmin because the rationale for allowing the reset in the existing cases has been satisfied in the additional, currently unspecified cases. I.e. the existing language here indicates that the CW can only be reset in response to a successful MSDU or MMPDU or part thereof, instead of including any frame, such as, for example, an RTS, PS-Poll, BAR or BA. | Allow the reset of CW to CWmin after any successful frame exchange that included a response to an initial transmission, even when no MSDU or MMPDU is included in the transaction. | REJECTED (MAC: 2013-05-15 03:08:47Z): Comment withdrawn. | EDITOR | 201305 approved | Ready for motion | EDITOR: 2013-03-20 18:17:04Z - Not sure why the editor has this. Transferring to MAC. Previously: [MAH] Sure, makes sense. Needs a submission to get the wording right and complete. We'll need a clear definition of "successful frame exchange" and which ones include sufficient "response" to know they were successful. | N |  |  | 2013-05-22 17:42 | EDITOR
278 | Matthew Fischer | 193 | 2012 | 8.3.1.9 | 410 | 1 | T | N | 410.01 | 1 | 8.3.1.9 |  | J |  |  | 35 | The highest indicated modulation and stream combinations for some PHYs result in phy rates that will reduce throughput efficiency to exceedingly low levels if the maximum block ack window size is not allowed to increase beyond the existing 64. | Increase the maximum allowed MPDUs in the Block Ack frame to 256 by creating a new form of Block Ack that supports a longer BA window and a longer BA bitmap. | REJECTED (MAC: 2013-09-17 09:59:08Z): The comment fails to identify changes in sufficient detail so that the specific wording of the changes that will satisfy the commenter can be determined. | EDITOR | 201309 approved | Resolved | MAC: 2013-05-15 03:15:29Z - Submission provided and reviewed: 11-13/449r0. No action at this time, will consider and bring back. [MAH] While interesting, this is a significant new feature. A submission is required. | N |  |  | 2013-09-23 06:45 | EDITOR
279 | Matthew Fischer | 0 | 2012 | 8.4.1.17 | 453 | 1 | T | N | 453.01 | 1 | 8.4.1.17 |  | V |  |  | 10 | QOS Info Field, non-AP STA case - The U-APSD Flag subfields of the QOS Info Field are all set to 0 when the APSD bit in the Capability Information Field is set to 0. However, the description of the Capability Information Field says that the APSD bit is set to 0 for all non-AP STA. This means that no non-AP STA can ever set any of the U-APSD Flag bits to a non-zero value. This must be incorrect. It is unclear why the Cap Info APSD bit should be described as it is. | There are several basic choices - the most interesting are - change the Cap Info field APSD bit field description to allow a non-AP STA to set the bit - change the APSD Flag bits to allow them to be set even if the non-AP STA has a 0 in the APSD bit position, or change the APSD flag bits description to say that these bits are set to zero if the AP that they are being sent to has the Cap info APSD bit set to zero (i.e. instead of the sending STA). I prefer the third one. I believe that is what most implementations are probably doing, but am not certain - there might be implmentations that send the bits with non-zero values regardless of what the AP has in its Cap Info APSD field. | REVISED (MAC: 2013-01-15 19:12:01Z):Change "APSD subfield in the Capability Information field" to "APSD subfield in the Capability Information field most recently received from the AP with which the non-AP STA is associating". | EDITOR | 201301 approved | Resolved | [MAH] The APSD subfield referenced is from a Capability Information field sent by the AP, but that is far from clear in the text. That Is, the AP indicates support for APSD in its Capability Informaiton field, and the non-AP STA indicates its desire to enable/use APSD by setting the U-APSD Flag(s) in the QoS Info field when the AP can support it (or via TSPEC, after association). Thus, the setting of the APSD subfield in the Capability Information field from the non-AP STA is irrelevant, and why it required to always be zero. Proposed change: Change "APSD subfield in the Capability Information field" to "APSD subfield in the Capability Information field most recently received from the AP with which the non-AP STA is associating". | I | EDITOR: 2013-01-21 20:03:05Z |  | 2013-01-21 20:03 | EDITOR
280 | Matthew Fischer | 193 | 2012 | 11.4.3.4.4 | 1211 | 1 | T | N | 1211.01 | 1 | 11.4.3.4.4 |  | V |  |  | 35 | Part e) contains an incorrect reference - it says "priority" - now, from the MSDU perspective, it is a priority that is passed across the MAC interface, but at the receiving side of an exchange, the priority has been translated into a TID value and that is the only thing that the recipient has on hand to determine the correct PN space for comparison purposes - so i believe that TID should be the item of reference here and not priority. Throughout clause 11, only priority is used, and in many cases, priority is the correct term, because the reference is to the parameter of the MAC SAP. For example, in 11.4.2.1.2, there are several instances of "priority field", but correctly, this should be "priority parameter". Note that in 11.4.3.3.1, there is a line that includes fields of an MPDU, of which one named field is "priority" - again, no such field exists. 11.4.3.3.4 does it correctly. There are not too many instances to fix. | Examine all instances of "priority" within clause 11 and fix those that incorrectly refer to a field that does not exist, and fix those that refer to a parameter to say parameter instead of something else. Change priority to TID as appropriate. | REVISED (MAC: 2013-09-17 09:28:26Z): Make the changes as described in 11-13/448r2 for CID 280. Note to commenter, no changes to the TKIP clauses were made because TKIP is deprecated. | EDITOR | 201309 approved | Resolved | MAC: 2013-09-17 09:21:29Z: Agreed to not address any changes to TKIP, since it is deprecated. MAC: 2013-05-15 03:44:54Z: Reviewed changes in 11-13/448r1 for CID 280. Some concern that the TKIP part (at least) usage of priority should perhaps be TID. But, non-QoS doesn't have TID. Need to review off-line and get comments back to Matthew. | I | EDITOR: 2013-09-23 10:24:34Z |  | 2013-09-23 10:25 | EDITOR
281 | Matthew Fischer | 0 | 2012 | 8.2.4.5.4 | 391 | 1 | T | N | 391.01 | 1 | 8.2.4.5.4 |  | J |  |  | 10 | While at one time, it seemed like the right thing to do, it is time to reconsider the restriction on a QOS Null frame to "normal ack" ack policy. The original rationale for this restriction was probably something along the lines of "Why send a frame that causes nothing to happen and not receive an acknowledgement?" But i say, why send a frame and receive an acknowledgement if nothing will happen at the recipient that receives that frame? But i digress. The point is that now, with lots of optional fields, take HT Control, for example, now appearing, potentially in the QOS NULL frame, the receipt of a QOS NULL CAN cause something to happen at a recipient. This means that the original rationale becomes valid, and i suppose is not really an argument to support the suggestion herein, which is to allow the NOACK setting for this frame. The rationale to support a NOACK setting is that the QOSNULL carrying HTC can be a valid option for, as an example an RDG decline. | Allow the use of NO ACK policy for the QOS NULL frame. | REJECTED (MAC: 2013-01-15 19:02:45Z):As the commentor notes, there are already cases where "something happens" at the peer, and the transmitter of a QoS-Null will need to confirm that the request for this action has been received. In addition to HT Control uses, this also includes power management mode changes, end of EDCA service period and More Data indications. Further, the use of QoS-Null to decline RDG isn't obvious from 9.25.4, or certainly not the most efficient method. Changing the ACK rules for this purpose is not sufficiently argued by the commentor. | EDITOR | 201301 approved | Resolved | [MAH proposal] Reject. As the commentor notes, there are already cases where "something happens" at the peer, and the transmitter of a QoS-Null will need to confirm that the request for this action has been received. In addition to HT Control uses, this also includes power management mode changes, end of EDCA service period and More Data indications. Further, the use of QoS-Null to decline RDG isn't obvious from 9.25.4, or certainly not the most efficient method. Changing the ACK rules for this purpose is not sufficiently argued by the commentor. | N | No editing instructions. |  | 2013-01-21 17:54 | EDITOR
282 | Matthew Fischer | 0 | 2012 | 9.9 | 865 | 1 | T | N | 865.01 | 1 | 9.9 |  | J |  |  | 17 | It is not clear to me if the horse is the passenger: "A STA that has a value of true for at least one of dot11RDResponderOptionImplemented and dot11MCSFeedbackOptionImplemented shall set either dot11HTControlFieldSupported or dot11VHTControlFieldSupported or both to true." That is, the cited text forces the setting of a variable, even though the device might not actually support the feature that is represented by the setting of that variable. | I believe that you need to modify the text so that you forbid the setting of RDR or MCSF to true unless HTC or VHTC is already true. On the other hand, maybe that is not really the right way either - maybe what you need to do is create a new function which identifies the condition when the SME has set the values of those MIBs to a combination that is not allowed, and then refuse to operate or spit an error message to the SME interface, or do something, but the current language is completely unsatisfactory and incorrect. | REJECTED (MAC: 2013-01-17 18:47:49Z): This depends on 11ac, and is out of scope at this time. | EDITOR | 201301 approved | Resolved | MAC: 2013-01-17 03:51:10Z - Reject. Will forward this to TGac, since they will modify this sentence anyway, and we don't want to collide, so they can just fix the wording at the same time. [MAH proposal] Revised. It seems the current convention is, "When dot11<advanced_feature> is true, dot11<foundational_feature> shall be true." Therefore, replace the referenced sentence with, "When at least one of dot11RDResponderOptionImplemented, dot11MCSFeedbackOptionImplemented or dot11AlternateEDCAImplemented is true, either dot11HTControlFieldSupported or dot11VHTControlFieldSupported shall be true." Note, the referenced text (and this change text) assumes 802.11ac. Perhaps this can be fixed in Tgac instead of REVmc? | N | No editing instructions. |  | 2013-01-21 17:54 | EDITOR
283 | Matthew Fischer | 193 | 2012 | 9.7.6.5 | 859 | 1 | T | N | 859.01 | 1 | 9.7.6.5 |  | J | Matthew Fischer |  | 38 | ACK (and other control response frames) are supposed to be sent at rates as specified in this subclause. Generally speaking, this subclause prescribes ACK transmission at a Basic Rate, which is, for eliciting frames that are transmitted at higher rate or MCS values, typically a rate that is lower than the rate or MCS of the eliciting frame by at least two increments. When the eliciting frame is at one of the lower rates/MCS, then the ACK will often be at the same rate/MCS. Normally, this is ok - reliability of the ACK transmission is good or better than the eliciting frame because the eliciting frame usually has significantly more bits than the ACK. But if the eliciting STA has a higher TX power, then the rate for the ACK can be too high and is very likely to fail. It would be nice if the eliciting STA can signal to the responder that a lower rate/MCS will be needed. This ensures a receiveable ACK and it allows the eliciting STA to correctly compute the ACK duration for DUR field use. | Allow a control response frame to be sent at a rate/MCS lower than otherwise allowed when there is a power difference or for other reasons. Create a mechanism that allows the eliciting STA to indicate the preferred response rate/MCS. E.g. signal in the eliciting frame, a value of step down in rate/MCS from the normally computed value for the response frame. | The comment fails to identify changes in sufficient detail so that the specific wording of the changes that will satisfy the commenter can be determined. | EDITOR | 201309 approved | Resolved | MAC: 2013-05-15 03:55:15Z: No concrete proposal yet. Discussion. Will consider a submission when one is available. | N |  |  | 2013-09-23 06:45 | EDITOR
284 | Matthew Fischer | 193 | 2012 | 9.21.2 | 905 | 4 | T | N | 905.04 | 4 | 9.21.2 |  | V |  |  | 26 | I do not see, in the BA procedure, any text that indicates the use of the Starting Seq number value from the Block Ack Starting Sequence Control field of the ADDBA. I assume that it should be used as the initial RX window left edge value and also TX window left edge value - but I do not see this spelled out anywhere. | Add text that indicates what is to be done with the value from the Block Ack Starting Sequence Control field of the ADDBA frame. | REVISED (MAC: 2013-03-21 20:53:39Z): make the changes as described in 11-13/381r1. | EDITOR | 201305 approved | Ready for motion | MAC: 2013-03-20 18:58:05Z - Sadly, no, the cited locations below are all BAR or BA. Can fix in the first paragraph of 9.21.4. Need a statement somewhere for the TX side, 9.21.2? MAC: 2013-01-17 18:52:07Z - Cited locations below need to be checked. Those might all be BAR, not ADDBA. MAC: 2013-01-17 07:07:32Z: Reject. See 8.3.1.8.2 second paragraph, 8.3.1.8.3 second paragraph, 8.3.1.8.4 second paragraph, 8.3.1.9.2 second paragraph, 8.3.1.9.3 second paragraph and 8.3.1.9.4 second paragraph. Also, see 9.21.3 fourth paragraph, et seq, and 9.21.4 fourth paragraph. | I | EDITOR: 2013-05-23 15:30:45Z |  | 2013-05-23 15:31 | EDITOR
285 | Matthew Fischer | 193 | 2012 | 9.19.2.5 | 878 | 1 | T | N | 878.01 | 1 | 9.19.2.5 |  | A |  |  | 35 | In item b) The success or failure should not matter here - there should always be a backoff after finishing a TXOP. And there is the question of whether one should wait for the expiration of the TXNAV value first, but i think that part is covered. | Change "was successful" to "was completed" | ACCEPTED (MAC: 2013-09-17 09:34:23Z) | EDITOR | 201309 approved | Resolved |  | M | EDITOR: 2013-09-24 12:26:06Z- reworded to "has completed" for grammar. |  | 2013-09-24 12:26 | EDITOR
286 | Matthew Fischer | 0 | 2012 | 10.15.2 | 1091 | 1 | T | N | 1091.01 | 1 | 10.15.2 |  | J |  |  | 2 | This text: An HT STA that is a member of an IBSS adopts the value of the Secondary Channel Offset field in received frames according to the rules in 10.1.5 and shall not transmit a value for the Secondary Channel Offset field that differs from the most recently adopted value. Seems to disallow a necessary channel change on the part of the DO. | Add "unless the STA is the DO of the IBSS." | REJECTED (MAC: 2012-10-12 14:31:08Z): The restriction in the text is intentional, per discussions in TGn. It is intentional to require an IBSS to keep the same channel width (and offset), even across a (primary) channel change. Thus, a DO can change the primary channel, but cannot change the SCO. | EDITOR | 201211 approved | Ready for motion |  | N | EDITOR: 2012-11-22 12:24:24Z |  | 2012-11-22 12:24 | EDITOR
287 | Menzo Wentink | 193 | 2012 | 9.3.2.3.7 | 828 | 1 | T | N | 828.01 | 1 | 9.3.2.3.7 |  | V |  |  | 26 | EIFS is intended to protect a hidden ACK, but it may also get started after an ACK that is sent at a higher PHY rate than its PLCP header. This may cause unwanted deferral after a TXOP, resulting in major channel access unfairness and in some cases even a capture effect. A similar issue may occur at hidden nodes that do EIFS for a hidden ACK that is shorter than what is assumed in the EIFS. | On page 843, clause 9.3.7 (DCF timing relations), change "EIFS = aSIFSTime + DIFS + ACKTxTime" to "EIFS = DIFS", which effectively deprecates EIFS. NAV protection can be used by the sender of the Data packet when a hidden node is suspected that might interfere with the ACK, but AIFS and backoff also provide some level of protection. | REVISED (MAC: 2013-05-15 00:12:39Z): Make changes as shown in 577r1. | EDITOR | 201305 approved | Ready for motion | [MAH] This creates complicated interactions and needs careful analysis. The ability of a transmitter to "suspect" a hidden node is not discussed. The relaxation of existing NAV rules to allow optional NAV methods at the sender's descretion would need to be added. Lastly, I'm not convinced AIFS and backoff are sufficient to help much at all. Needs submission. | M | EDITOR: 2013-05-22 22:59:32Z- Note, in added PICS entry, removed N/A option from Support, because this is always an option. |  | 2013-05-22 23:01 | EDITOR
288 | Michael Bahr | 0 | 2012 | 9.20.3.1 | 893 | 17 | T | N | 893.17 | 17 | 9.20.3.1 |  | J |  |  | 10 | "Mesh STAs that use MCCA shall use a DTIM interval with a duration of 2^n ├ù 100 TU with n being a non-negative integer less than or equal to 17." This means, that the number of different lengths of the DTIM interval is restricted to 18 exponentially increasing DTIM intervals with MCCA. However, certain appliation areas for which MCCA is useful, especially in industrial communication or machine to machine communication, require a high flexibility in setting the interval between subsequent transmissions. This might be a very exact value that cannot be approximated close enough by the allowed values. Nevertheless, the form of 2^n x m TUs is useful in order to ensure that the starting times of the reservations do not change relative to each other between consecutive DTIM intervals. | Preserve the format of 2^n x m TUs for the DTIM interval of MCCA-enabled mesh STAs, but remove the requirement of m=100. It has to be possible to set m to any (sensible) value. The default value can be 100. change "Mesh STAs that use MCCA shall use a DTIM interval with a duration of 2n ├ù 100 TU with n being a non-negative integer less than or equal to 17." into "Mesh STAs that use MCCA shall use DTIM intervals that are multiples according to 2^n ├ù m TU with n being a non-negative integer and m being an integer greater than 0. The default value for m is 100." change the second sentence of Note 1 "The restriction that n be less than or equal to 17 was chosen for compatibility with the maximum DTIM interval as well as the compatibility of the reservation's MCCAOP offset range (see 8.4.2.108.2) with the maximal DTIM interval length." into "The DTIM interval is restricted by the maximum DTIM interval as well as the reservation's MCCAOP offset range (see 8.4.2.108.2)." | REJECTED (MAC: 2013-01-15 18:48:23Z): The proposed change breaks interoperability. Furthermore, if mesh STAs selects beacon interval arbitrary, MCCAOPs will drift away among STAs and it is virtually impossible to allocate MCCAOPs that do not collide each other. This topic has been discussed in TGs intensively number of times when the group was active. The group decided that a specified restriction to the beacon interval for the MCCA enabled STA is appropriate to maintain simple yet flexible MCCAOP coordination among STAs in distributed manner. Even with the restriction to the beacon interval, STAs can select flexible enough reservation intervals by chosing MCCAOP Periodicity carefully. For your reference, see resolution to CID2168 found in https://mentor.ieee.org/802.11/dcn/11/11-11-0287-08-000s-p802-11s-sponsor-ballot-2nd-recirc-comments.xls. Also, we can see the final perception of the proposal from a meeting minutes https://mentor.ieee.org/802.11/dcn/11/11-11-0821-00-000s-meeting-minutes-of-the-may-2011-meeting-of-the-ieee-802-11s-tg.doc. Only the proposer was supportive to this idea. | EDITOR | 201301 approved | Resolved | [Kaz proposed]: Reject. The proposed change breaks interoperability. Furthermore, if mesh STAs selects beacon interval arbitrary, MCCAOPs will drift away among STAs and it is virtually impossible to allocate MCCAOPs that do not collide each other. This topic has been discussed in TGs intensively number of times when the group was active. The group decided that a specified restriction to the beacon interval for the MCCA enabled STA is appropriate to maintain simple yet flexible MCCAOP coordination among STAs in distributed manner. Even with the restriction to the beacon interval, STAs can select flexible enough reservation intervals by chosing MCCAOP Periodicity carefully. For your reference, see resolution to CID2168 found in https://mentor.ieee.org/802.11/dcn/11/11-11-0287-08-000s-p802-11s-sponsor-ballot-2nd-recirc-comments.xls. Also, we can see the final perception of the proposal from a meeting minutes https://mentor.ieee.org/802.11/dcn/11/11-11-0821-00-000s-meeting-minutes-of-the-may-2011-meeting-of-the-ieee-802-11s-tg.doc. Only the proposer was supportive to this idea. | N | No editing instructions. |  | 2013-01-21 17:54 | EDITOR
289 | Michael Bahr | 0 | 2012 | 13.2.8 | 1355 | 4 | T | N | 1355.04 | 4 | 13.2.8 |  | J |  |  | 10 | "When dot11MCCAActivated is true, the mesh STA shall choose a DTIM interval with a duration of 2n ├ù 100 TU with n a non-negative integer less than or equal to 17." This means, that the number of different lengths of the DTIM interval is restricted to 18 exponentially increasing DTIM intervals with MCCA. However, certain appliation areas for which MCCA is useful, especially in industrial communication or machine to machine communication, require a high flexibility in setting the interval between subsequent transmissions. This might be a very exact value that cannot be approximated close enough by the allowed values. Nevertheless, the form of 2^n x m TUs is useful in order to ensure that the starting times of the reservations do not change relative to each other between consecutive DTIM intervals. | A simple mechanism for setting the DTIM interval of MCCA-enabled mesh STAs in the format of 2^n x m TUs: The DTIM interval of MCCA-enabled mesh STAs is set when the mesh STA establishes an MBSS or becomes a member of an MBSS. If the mesh STA establishes an MBSS, the DTIM interval is set to an arbitrary value. If the mesh STA is becoming a member of an MBSS, the DTIM interval is set to a value that is either the same as the DTIM interval of a candidate peer mesh STA of the same MBSS, or that DTIM interval divided by 2^n or multiplied by 2^n. text changes (4 text changes): 1) delete 2nd paragraph "When dot11MCCAACtivated is true, the mesh STA shall choose a DTIM interval with a duration of 2^n x 100 TU with n a non-negative integer less than or equal to 17." 2) add at the end of fifth paragraph starting with "The mesh STA establishes a new mesh BSS ..." the following sentence: "When dot11MCCAActivated is true, the mesh STA may choose any DTIM interval." 3) add at the end of sixth paragraph (page 1355) starting with "The mesh STA becomes a new member of an existing mesh BSS ..." the following text: "When dot11MCCAActivated is true, the mesh STA shall choose its DTIM interval according to one of the following rules: - The DTIM interval of the mesh STA is set to the DTIM interval of one of the candidate peer mesh STAs of this mesh BSS from that the mesh STA received Beacon frames or Probe Response frames with the MCCA Enabled subfield of the Mesh Capability field of the Mesh Configuration element equal to 1. - The DTIM interval of the mesh STA is set to a multiple of the DTIM interval of one of the candidate peer mesh STAs of this mesh BSS from that the mesh STA received Beacon frames or Probe Response frames with the MCCA Enabled subfield of the Mesh Capability field of the Mesh Configuration element equal to 1. The factor is a power of 2. - The DTIM interval of the mesh STA is set to a fraction of the DTIM interval of one of the candidate peer mesh STAs of this mesh BSS from that the mesh STA received Beacon frames or Probe Response frames with the MCCA Enabled subfield of the Mesh Capability field of the Mesh Configuration element equal to 1. The divisor is a power of 2. - If the mesh STA did not receive Beacon frames or Probe Response frames with the MCCA Enabled subfield of the Mesh Capability field of the Mesh Configuration element equal to 1 from any of the candidate peer mesh STAs of this mesh BSS, the mesh STA may choose any DTIM interval." 4) move the 3rd paragraph (the note) after the text added to the sixth paragraph. | REJECTED (MAC: 2013-01-15 18:48:44Z): The proposed change breaks interoperability. Furthermore, if mesh STAs selects beacon interval arbitrary, MCCAOPs will drift away among STAs and it is virtually impossible to allocate MCCAOPs that do not collide each other. This topic has been discussed in TGs intensively number of times when the group was active. The group decided that a specified restriction to the beacon interval for the MCCA enabled STA is appropriate to maintain simple yet flexible MCCAOP coordination among STAs in distributed manner. Even with the restriction to the beacon interval, STAs can select flexible enough reservation intervals by chosing MCCAOP Periodicity carefully. For your reference, see resolution to CID2168 found in https://mentor.ieee.org/802.11/dcn/11/11-11-0287-08-000s-p802-11s-sponsor-ballot-2nd-recirc-comments.xls. Also, we can see the final perception of the proposal from a meeting minutes https://mentor.ieee.org/802.11/dcn/11/11-11-0821-00-000s-meeting-minutes-of-the-may-2011-meeting-of-the-ieee-802-11s-tg.doc. Only the proposer was supportive to this idea. | EDITOR | 201301 approved | Resolved | [Kaz proposed]: Reject. The proposed change breaks interoperability. Furthermore, if mesh STAs selects beacon interval arbitrary, MCCAOPs will drift away among STAs and it is virtually impossible to allocate MCCAOPs that do not collide each other. This topic has been discussed in TGs intensively number of times when the group was active. The group decided that a specified restriction to the beacon interval for the MCCA enabled STA is appropriate to maintain simple yet flexible MCCAOP coordination among STAs in distributed manner. Even with the restriction to the beacon interval, STAs can select flexible enough reservation intervals by chosing MCCAOP Periodicity carefully. For your reference, see resolution to CID2168 found in https://mentor.ieee.org/802.11/dcn/11/11-11-0287-08-000s-p802-11s-sponsor-ballot-2nd-recirc-comments.xls. Also, we can see the final perception of the proposal from a meeting minutes https://mentor.ieee.org/802.11/dcn/11/11-11-0821-00-000s-meeting-minutes-of-the-may-2011-meeting-of-the-ieee-802-11s-tg.doc. Only the proposer was supportive to this idea. | N | No editing instructions. |  | 2013-01-21 17:54 | EDITOR
290 | Peter Ecclesine | 0 | 2012 | I | 2321 | 1 | T | N | 2321.01 | 1 | I |  | V | Adrian | 11-12-1229 | 3 | Remove obsolete annexes | Remove Annex I | REVISED (GEN: 2012-11-16 08:06:45Z) Editor to make the changes as indicated in 11-12-1229r1 for CID 290 | EDITOR | 201211 approved | Resolved | From 11-12-1229: Proposed Resolution: Accepted. (See also resolution for CID 63 for details) GEN: Agree- Submission required | N | EDITOR: 2012-11-22 14:31:52Z- Implemented for CID 63. |  | 2012-11-22 14:32 | EDITOR
291 | Peter Ecclesine | 0 | 2012 | J | 2334 | 1 | T | N | 2334.01 | 1 | J |  | A |  |  | 2 | Remove obsolete annexes | Remove Annex J | ACCEPTED (GEN: 2012-09-20 21:58:26Z) | EDITOR | 201211 approved | Resolved | GEN: Accept Adrian Also included this in his submission: 11-12-1229 | N | EDITOR: 2012-11-22 14:32:36Z- Implemented for CID 2. Amen. |  | 2012-11-22 14:33 | EDITOR
292 | Peter Ecclesine | 0 | 2012 | K | 2535 | 1 | T | N | 2535.01 | 1 | K |  | V | Adrian | 11-12-1229 | 3 | Remove obsolete annexes | Remove Annex K | REVISED (GEN: 2012-11-16 08:07:41Z) Editor to make the changes as indicated in 11-12-1229r1 for CID 292 | EDITOR | 201211 approved | Resolved | Gen: From 11-12-1229 Proposed Resolution: Accepted. (See also resolution for CID 63) | N | Implemented for CID 63. |  | 2012-11-22 14:33 | EDITOR
293 | Peter Ecclesine | 193 | 2012 | B | 1785 | 2 | T | N | 1785.02 | 2 | B |  | J | Jon Rosdahl |  | 37 | Change Annex B PICS from normative to informative, because it informatively represents normative requirements, and provides a Support colum for information to be entered by Suppliers. "This annex may not be compatible with operation in any Regulatory Domain or describe combinations of usable features in any Regulatory Domain." | Change Annex B to informative | REJECTED (GEN: 2013-09-18 09:18:17Z) - The TG debated the comment, and the concensus was that a Normative PICS provides value and should be included in the standard. | EDITOR | 201309 approved | Resolved |  | N |  |  | 2013-09-23 06:45 | EDITOR
294 | Peter Ecclesine | 0 | 2012 | 14 | 1442 | 1 | T | N | 1442.01 | 1 | 14 |  | V | Adrian | 11-12-1229 | 3 | Remove obsolete clauses like the FH PHY | Remove the FH PHY clause and all references to the FH PHY. | REVISED (GEN: 2012-11-16 08:08:49Z) Editor to make the changes as indicated in 11-12-1229r1 for CID 294 | EDITOR | 201211 approved | Resolved | From 11-12-1229 Proposed Resolution: Revised. Remove FH PHY as shown in the resolution to comment 63. GEN: Proposed Resolution: Accept - Needs submission | N | EDITOR: 2012-11-22 13:31:40Z- Implemented for CID 63. |  | 2012-11-22 13:32 | EDITOR
295 | Peter Ecclesine | 0 | 2012 | 15 | 1489 | 1 | T | N | 1489.01 | 1 | 15 |  | V | Adrian | 11-12-1229 | 3 | Remove obsolete clauses like the IR PHY | Remove the IR PHY clause and all references to the IR PHY. | REVISED (GEN: 2012-11-16 08:09:58Z) Editor to make the changes as indicated in 11-12-1229r1 for CID 295 | EDITOR | 201211 approved | Resolved | From 11-12-1229: Proposed Resolution: Revised. Remove IR PHY as shown in the resolution to comment 64. GEN: Proposed Resolution: Accept | N | EDITOR: 2012-11-21 15:48:53Z- Edited for CID 64. |  | 2012-11-21 15:49 | EDITOR
296 | Peter Ecclesine | 0 | 2012 | 6.1 | 104 | 21 | T | N | 104.21 | 21 | 6.1 |  | J | Adrian | 11-12-1229 | 2 | Change Clause 6 introductory third paragraph to add an additional caution about operation. | At end of third paragraph, add a sentence "This model may not be compatible with operation in any Regulatory Domain or describe combinations of usable features in any Regulatory Domain." | REJECTED (GEN: 2012-09-20 22:15:58Z) The Management model does not define externally observable behavour and as such does not affect the Regulatory Requirements. | EDITOR | 201211 approved | Resolved | GEN: Proposed Resolution:Reject - Sept Interim From 11-12-1229: Proposed Resolution: Rejected. Such a statement is not appropriate in the introduction to the layer management model, which is about architecture, not regulatory support. | N | EDITOR: 2012-11-22 10:16:46Z |  | 2012-11-22 10:17 | EDITOR
297 | Peter Ecclesine | 0 | 2012 | E.1 | 2293 | 26 | T | N | 2293.26 | 26 | E.1 |  | J |  |  | 18 | The definition of channel spacing is inadequate "nonoverlapping adjacent channel center frequencies" because it does not specify a measurement threshold for the measurement of channel overlap. | Change to "Channel spacing is the 20 dB occupied bandwidth when using the maximum supported bandwidth allowed for this operating class." and remove the NOTEs at the end of Tables E-1, E-2 and E-3. | REJECTED (GEN: 2013-01-17 21:49:10Z) -, a Measurement threshold is not required. | EDITOR | 201301 approved | Resolved |  | N | No editing instructions. |  | 2013-01-21 17:54 | EDITOR
298 | Peter Ecclesine | 0 | 2012 | E.1 | 2297 | 4 | T | N | 2297.04 | 4 | E.1 |  | V | Peter Ecclesine | 11-13-0134r1 | 13 | May 17, 2012 was the last day grandfathered 5.15 GHz channels were allowed in Japan. Table E-3 Japan shows some 5.15 GHz channels that are no longer vaild. | Remove Table E-3 channels 34, 38, 42, 46 and footnote a, as they are no longer allowed in Japan. | REVISED (GEN: 2013-01-17 02:54:30Z) - Change E.1 Table E-3 note ‘a’ to read: "a The use of channels 34, 38, 42, and 46 was included in the initial 5 GHz rules in May, 2005 and cannot be used after May 2012." | EDITOR | 201301 approved | Resolved | GEN: Peter has a presentation posted: CID 298 says there is no backward compatibility needed since all old equipment ceased operation in May, 2012. Rather than delete them, we would llike to mark them as obsolete with the date and other information that is cited. Remedy #1. REVmc Editor: Change E.1 Table E-3 note ‘a’ as follows: "a The use of channels 34, 38, 42, and 46 was grandfathered in the initial 5 GHz rules in May, 2005 and cannot be used after May 2012." https://mentor.ieee.org/802.11/dcn/13/11-13-0134-00-000m-e-3-japan-a-cid-298.doc GEN: 2012-11-15 20:28:37Z - rather than just delete the ranges, we would llike to mark them as obsolete with the date and other information that is cited. A submission to describe this is required. GEN - -Proposal to Accept | I | EDITOR: 2013-01-28 12:09:02Z |  | 2013-01-28 12:09 | EDITOR
299 | Peter Ecclesine | 0 | 2012 | 18.3.10.6 | 1614 | 22 | T | N | 1614.22 | 22 | 18.3.10.6 |  | V | Vinko | 11-12-1297r1 | 2 | The statement "The CCA-ED shall not be required for license-exempt operation in any band." is incomplete, and fails to describe that CCA-ED may be required by regulation. | Change to "Unless required by regulation, CCA-ED shall not be required for license-exempt operation in any band." | REVISED (GEN: 2012-11-14) - Include the text changes in https://mentor.ieee.org/802.11/dcn/12/11-12-1297-01-000m-lb802-11-2012-cids-46-66-299-355.doc | EDITOR | 201211 approved | Resolved | GEN: 2012-11-12 20:42:13Z reviewed doc 11-12/1297r1 and prepared resolution. | I | EDITOR: 2012-11-22 14:20:53Z |  | 2012-11-22 14:21 | EDITOR
300 | Peter Ecclesine | 0 | 2012 | 19.1.2 | 1631 | 12 | T | N | 1631.12 | 12 | 19.1.2 |  | V | Adrian | 11-12-1229 | 3 | The ERP-PBCC turbo mode and ERP-DSSS PHY modes are obsolete and should be removed. | Remove ERP-PBCC and ERP-DSSS options and all references to them. | REVISED (GEN: 2012-11-15 15:17:49Z) Editor to make the changes as indicated in 11-12-1229r1 for CID 300. | EDITOR | 201211 approved | Resolved | GEN: Proposed Resolution: Revise, Editor to make the changes as indicated in 11-12-1229r0 for CID 300. | M | EDITOR: 2012-11-22 09:50:41Z- Also deleted: "The ERP has two optional PPDU formats, described in 19.3.2.5 (DSSS-OFDM long preamble PPDU format) and 19.3.2.7 (Short DSSS-OFDM PLCP PPDU format), to support the optional DSSS-OFDM modulation rates." at 1635.40. Also deleted ERP19, ERP34, ERP35, ERP36, ERP37, ERP38 & ERP44. |  | 2012-11-22 09:51 | EDITOR
301 | Peter Ecclesine | 193 | 2012 | 3.1 | 24 | 21 | T | N | 24.21 | 21 | 3.1 |  | V | Jouni M. |  | 34 | The term WDS is obsolete and should be removed | Remove WDS and all references to it. | REVISED (GEN: 2013-07-18 14:29:22Z) The WDS term is listed in 3.1 Definitions that gets integrated into a generic dictionary of terms. This term is still in active use in devices implementing the IEEE 802.11 standard and such use is likely to continue to be the case in the future. As such, it is useful to maintain this definition. Replace "This standard specifies such a frame format and its use only for a mesh basic service set (MBSS)." with "This standard specifies such a frame format. This standard defines use of this frame format for a mesh basic service set (MBSS)." Delete "Because of this, the term WDS is obsolete and subject to removal in a subsequent revision of this standard." (page 26 line 25 in REVmc/D1.5)." | EDITOR | 201309 approved | Resolved | GEN: 2013-07-18 13:58:44Z - Revised. The WDS term is listed in 3.1 Definitions that gets integrated into a generic dictionary of terms. This term is still in active use in devices implementing the IEEE 802.11 standard and such use is likely to continue to be the case in the future. As such, it is useful to maintain this definition. Delete "Because of this, the term WDS is obsolete and subject to removal in a subsequent revision of this standard." (page 26 line 25 in REVmc/D1.5). GEN: 2013-01-15 23:34:08Z - Discussed but no consensus - WDS is a useful for the term as there are implementations that talk about the WDS and implement WDS. Noted that the 11s overtook the frame formats that was in the old WDS and added a deprecated note to the definition of WDS. | I | EDITOR: 2013-09-11 12:47:42Z |  | 2013-09-23 06:44 | EDITOR
302 | Peter Ecclesine | 0 | 2012 | 17.1.1 | 1536 | 25 | T | N | 1536.25 | 25 | 17.1.1 |  | V | Adrian | 11-12-1229 | 3 | The PBCC option is obsolete and should be removed. | Remove PBCC option and all references to it | REVISED (GEN: 2012-11-15 15:21:51Z) Make changes as indicated in 11-12-1229r1 for CID 302. | EDITOR | 201211 approved | Resolved | Proposed Resolution: Make changes as indicated in 11-12-1229 for CID 302. GEN: Proposed Resolution: Agree - Submission required. | M | EDITOR: 2012-11-22 10:14:37Z- Also removed "For the long and short preamble modes other than PBCC, " in 19.3.2.2.2. |  | 2012-11-22 10:15 | EDITOR
303 | Peter Ecclesine | 0 | 2012 | 11 | 1163 | 1 | T | N | 1163.01 | 1 | 11 |  | J |  |  | 10 | "802.11 should add support for strong cipher suites particularly to satisfy government and financial customer requirements. In particular NSA Suite B is becoming a requirement for more customers. This requires the addition of AES-256 based ciphers and strong key derivation and distribution. " | Add AES-256 based ciphers and strong key derivation and distribution. | REJECTED (MAC: 2012-12-07 16:16:25Z): The commenter has not indicated the specific changes that would satisfy the commenter. | EDITOR | 201301 approved | Resolved |  | N | No editing instructions. |  | 2013-01-21 17:54 | EDITOR
304 | Peter Ecclesine | 0 | 2012 | 11.6.3 | 1253 | 7 | T | N | 1253.0699 | 7 | 11.6.3 |  | V |  |  | 10 | The table in 11-9 is missing some AKMs that are listed in 8-101 | Add them | REVISED (MAC: 2013-01-11 15:35:05Z): Change, as per 11-12/1076r0. (See CID 53) | EDITOR | 201301 approved | Resolved |  | N | EDITOR: 2013-01-25 16:12:04Z- Implemented for CID 53. |  | 2013-01-25 16:12 | EDITOR
305 | Peter Ecclesine | 0 | 2012 | 10.24.3.2.1 | 1153 | 3 | T | N | 1153.03 | 3 | 10.24.3.2.1 |  | V | Peter Ecclesine |  | 10 | I can't find a good description of how to form an ANQP query. | Insert "The ANQP Query is comprised of one or more ANQP elements drawn from Table 8-184 having an element type of Q in Table 10-10 and shall be ordered by non-decreasing Info ID. The ANQP Query is transported in the Query Request field of a GAS Initial Request frame, as per 10.24.3.1.1." | REVISED (MAC: 2013-01-15 20:31:58Z) - Replace the second paragraph of 10.23.3.2.1 with these two new paragraphs: "The ANQP query request comprises one or more ANQP elements drawn from Table 8-184 having an element type of Q in Table 10-10 and shall be ordered by non-decreasing Info ID. An ANQP Query List included in an ANQP query request is formed as described in 10.24.3.2.2. The ANQP query request is transported in the Query Request field of GAS Request frames as described in 10.24.3.1.4. The ANQP query response should comprise ANQP elements having Info IDs present in the ANQP query request's Query List ANQP-element (if present) plus zero or more responses to other query elements; these ANQP elements shall be chosen from among those listed in Table 8-184 having an element type of S in Table 10-10 and shall be ordered by non-decreasing Info ID. The ANQP query response is transported in the Query Response field of GAS Response frames, as described in 10.24.3.1.4." | EDITOR | 201301 approved | Resolved | [MAH proposal] After discussion with Peter, Dave S, and Stephen M, agreed on the following Replace the second paragraph of 10.23.3.2.1 with these two new paragraphs: "The ANQP query request comprises one or more ANQP elements drawn from Table 8-184 having an element type of Q in Table 10-10 and shall be ordered by non-decreasing Info ID. An ANQP Query List included in an ANQP query request is formed as described in 10.24.3.2.2. The ANQP query request is transported in the Query Request field of GAS Request frames as per 10.24.3.1.4. The ANQP query response should comprise ANQP elements having Info IDs present in the ANQP query request's Query List ANQP-element (if present) plus zero or more responses to other query elements; these ANQP elements shall be chosen from among those listed in Table 8-184 having an element type of S in Table 10-10 and shall be ordered by non-decreasing Info ID. The ANQP query response is transported in the Query Response field of GAS Response frames, as per 10.24.3.1.4." -- previous notes: MAH: Needs discussion. I don't see where an "ANQP Query" as an object is mentioned, used or needed (or why anyone would ever need to "form" one). ANQP Query is a procedure, and uses ANQP Query request and ANQP Query response, which are described in 10.24.3.2.1. MAC: 2012-10-05 14:15:05Z - Consider clarifying all "ANQP Query" (without further adjective) to be explicit. Need help from Dave Stephenson. Peter E will follow up. | M | comprise -> consist of |  | 2013-01-28 11:48 | EDITOR
306 | Ping Fang | 0 | 2012 | 8.4.2.30 | 567 | 13 | E | N | 567.13 | 13 | 8.4.2.30 |  | J |  |  | 2 | us/s should be us | us/s should be us | REJECTED (EDITOR: 2012-10-03 10:22:11Z) - This change is inconsistent with the description at 1082.40: "The transmitted BSS Available Admission Capacity value represents a proportion of time on the wireless medium scaled linearly in units of 32 μs/s from 0 (0% available time) to 31 250 (100% available time)." | EDITOR | 201211 approved |  |  | N |  |  | 2012-11-16 20:13 | EDITOR
307 | Ping Fang | 0 | 2012 | 8.4.2.32 | 573 | 26 | E | N | 573.26 | 26 | 8.4.2.32 |  | J |  |  | 2 | us/s should be us | us/s should be us | REJECTED (EDITOR: 2012-10-03 10:29:15Z) - Rejected. Although the name "Medium Time" implies this is contains a time value, it is interpreted as a time value per admission control management interval. The description at 2629.45 is consistent with this, and demonstrates that units are not time, but a dimensionless number. | EDITOR | 201211 approved |  |  | N |  |  | 2012-11-16 20:13 | EDITOR
308 | Qi Wang | 0 | 2012 | 8.4.2.7 | 481 |  | T | N | 481 |  | 8.4.2.7 |  | V |  |  | 1 | "The DTIM Count field indicates how many Beacon frames (including the current frame) appear before the next DTIM. A DTIM Count of 0 indicates that the current TIM is a DTIM. The DTIM count field is a single octet." | When the TIM element is included in a TIM Frame (for TIM Broadcast), the meaning of the DTIM Count field defined for its inclusion in Beacon frames no longer applies. Please add "When a TIM element is included in a TIM Frame, the DTIM Count field is reserved (set to 0 on transmision and ignored on reception)." after the paragragh. | REVISED (MAC: 2012-09-19 03:32:35Z): Add "When a TIM element is included in a TIM frame, the DTIM Count field is reserved." at the end of the cited paragraph. | EDITOR | 201209 approved | Ready for motion |  | I | EDITOR: 2012-09-26 13:51:45Z |  | 2012-09-26 13:52 | EDITOR
309 | Qi Wang | 193 | 2012 | 8.4.2.33 | 573 |  | T | N | 573 |  | 8.4.2.33 |  | V |  |  | 33 | "The TCLAS element specifies an element that contains a set of parameters necessary to identify incoming MSDUs (from a higher layer in all STAs or from the DS in an AP) that belong to a particular TS." .... | This statement contradicts with the statement for Classifier Type 3 in the same section (on page 576) that "The value of the Filter Offset subfield is the number of octets from the beginning of the MSDU or MMPDU at which the Filter Value is compared. A value of 0 for the Filter Offset indicates that the Filter Value subfield is to be compared to the first octet of the payload prior to encryption following the MAC header." Fix the spec so it's consistent. | REVISED (MAC: 2013-07-24 03:00:59Z): Incorporate the changes in 11-13/876r3 | EDITOR | 201307 approved | Resolved | Need submission to address CIDs 78, 309 and 310. | N | Implemented for CID 78 |  | 2013-07-29 10:50 | EDITOR
310 | Qi Wang | 193 | 2012 | 8.4.2.33 | 576 |  | T | N | 576 |  | 8.4.2.33 |  | V |  |  | 33 | "The value of the Filter Offset subfield is the number of octets from the beginning of the MSDU or MMPDU at which the Filter Value is compared. A value of 0 for the Filter Offset indicates that the Filter Value subfield is to be compared to the first octet of the payload prior to encryption following the MAC header." | There is no mechanism specified in 802.11-2012 to enable the filtering of MMPDU. Please specify a mechanism to classify and filter MMPDU, and more generally MPDU. | REVISED (MAC: 2013-07-24 03:02:14Z): Incorporate the changes in 11-13/876r3 | EDITOR | 201307 approved | Resolved | Need submission to address CIDs 78, 309 and 310. | N | Implemented for CID 78 |  | 2013-07-29 10:50 | EDITOR
311 | Qi Wang | 0 | 2012 | 8.4.2.82 | 666 |  | T | N | 666 |  | 8.4.2.82 |  | J |  |  | 9 | The 2nd line in Table 8-162. "Setting this field to 1 indicates the STA is to be sent a TFS Notify frame when a frame matches the traffic filter. Setting this field to 0 indicates the AP does not send a TFS Notify frame to the requesting STA." | When an indivually addressed frame matches a pre-established filter, the frame will be buffered and used to set the corresponding bit in the TIM element. So, there seems no benefits of transmitting a TFS Nofify frame in such a scenario. Please clarify the benefits, if any; otherwise, please modify the text in "The 2nd line in Table 8-162 to "Setting this field to 1 indicates the STA is to be sent a TFS Notify frame when a group addressed frame matches the traffic filter. Setting this field to 0 indicates the AP does not send a TFS Notify frame to the requesting STA." | REJECTED (EDITOR: 2013-01-15 18:56:07Z) - There may be cases when the notify frame is useful with unicast frames. | EDITOR | 201301 approved | Ready for motion | EDITOR: 2013-01-15 18:56:59Z - Previous comment resolution: REVISED (MAC: 2012-09-19 03:36:30Z): Perform the modification option in the proposed change. | I | EDITOR: 2013-01-21 17:47:10Z - Reversed changes. EDITOR: 2013-01-15 18:57:20Z - change needs to be reversed. EDITOR: 2012-09-26 13:54:37Z |  | 2013-01-21 17:47 | EDITOR
312 | Qi Wang | 193 | 2012 | 8.4.2.82 | 666 |  | T | N | 666 |  | 8.4.2.82 |  | V |  |  | 27 | The 2nd line in Table 8-162. "Setting this field to 1 indicates the STA is to be sent a TFS Notify frame when a frame matches the traffic filter. Setting this field to 0 indicates the AP does not send a TFS Notify frame to the requesting STA." | When the setting is 1, does every matched frame cause the transmission of one TFS Nofify frame? Or, does all frames matching a single filter cause the transmission of one TFS Nofify frame? Please clarify and modify the text accordingly. | REVISED (MAC: 2013-07-02 03:57:38Z): Incorporate the text changes in https://mentor.ieee.org/802.11/dcn/13/11-13-0583-03-000m-proposed-lb193mc-tfs-comment-resolutions.doc | EDITOR | 201307 approved | Resolved | As written, a Notification is sent for every match. This may or may not be efficient, but that is what is there. Consider further. See also CID 50. | N | Implemented for CID 1152 |  | 2013-07-29 14:20 | EDITOR
313 | Qi Wang | 0 | 2012 | 8.5.14.16 | 787 |  | T | N | 787 |  | 8.5.14.16 |  | V |  |  | 1 | "The TFS Response Elements field contains one or more TFS Response elements to indicate the traffic filters that the AP is configured to support, as defined in 8.4.2.83." | The spec states that when the TFS Response Element fields contains zero TFS Response element, it cancels all the existing TFS filters. Therefore, the text should be modified to: "The TFS Response Elements field contains zero or more TFS Response elements to indicate the traffic filters that the AP is configured to support, as defined in 8.4.2.83." | REVISED (MAC: 2012-09-19 20:58:52Z): Change the last sentence of 8.5.14.15 from " The TFS Request Elements field contains one or more TFS Request elements to specify the traffic filters that are requested by the non-AP STA, as defined in 8.4.2.82 " to " The TFS Request Elements field contains one or more TFS Request elements, as defined in 8.4.2.82, to specify the traffic filters that are requested by the non-AP STA, or zero TFS Request elements to cancel traffic filtering (see 10.23.11.2). " Change Figure 8-484 to say "zero or more" TFS Request elements. In 10.23.11.2, change "TFS elements" to "TFS Request elements" (four occurances) | EDITOR | 201209 approved | Ready for motion |  | M | EDITOR: 2012-09-26 14:06:41Z Note two of the cited replacements should have been in the singular. Common sense applied. |  | 2012-10-05 09:22 | EDITOR
314 | Qi Wang | 193 | 2012 | 10.2.1.1 | 984 |  | T | N | 984 |  | 10.2.1.1 |  | V |  |  | 34 | "A STA may use both WNM-Sleep mode and PS mode simultaneously." The statement is vague. Can the PM bit be set to either 1 or 0 when the STA enters WNM-Sleep mode? And, what are the correponding buffering requirement on the AP? | Please add text that specify that the PM bit can be set to 1 or 0 within a transmission sent by a STA in WNM-Sleep Mode - if PM=0, it means: WNM-SM TSF is still enabled, WNM-Sleep Interval is still active, general PS buffering for this STA ends, frames are queued and delivered in normal queues, PM=1 reverts to the original mode. | REVISED (MAC: 2013-09-06 14:38:38Z): incorporate changes as documented in 11-13/1017r2 | EDITOR | 201309 approved | Resolved | MAC: 2012-09-19 21:28:40Z: Generally agreed with direction. Need specific text submission. See CIDs 263 and 324. | N | Implemented for CID 324. |  | 2013-09-23 06:44 | EDITOR
315 | Qi Wang | 0 | 2012 | 10.2.1.17 |  |  | T | N |  |  | 10.2.1.17 |  | V |  |  | 1 | A TIM Frame contains an TIM IE, which contains a DTIM count field. | When the TIM element is included in a TIM Frame (for TIM Broadcast), the meaning of the DTIM Count field defined for its inclusion in Beacon frames no longer applies. Please add "When a TIM element is included in a TIM Frame, the DTIM Count field is reserved (set to 0 on transmision and ignored on reception)." after the paragragh. | REVISED (GEN: 2012-09-19 21:38:35Z) Comment is resolved by the text added in the previous section by CID 308. | EDITOR | 201209 approved | Ready for motion |  | N | EDITOR: 2012-09-26 14:29:25Z- The resolution contains no editing instructions. |  | 2012-09-26 14:47 | EDITOR
316 | Qi Wang | 0 | 2012 | 10.23.11.1 | 1139 |  | T | N | 1139 |  | 10.23.11.1 |  | V |  |  | 1 | "Using multiple TCLAS elements in a TFS subelement is the equivalent to a logical AND operation on the match condition of each TCLAS element." | This sentense contradicts with the statement in 8.4.2.81 (page 667) that "The TCLAS Processing Element field is optionally present and defines how multiple TCLAS elements are processed as defined in 8.4.2.35." Replace the sentence in question to "How multiple TCLAS elements are processed depends on the content of the TCLAS Proccesing element as defined in 8.4.2.35." | REVISED (MAC: 2012-09-19 21:47:20Z): Replace "Using multiple TCLAS elements in a TFS subelement is the equivalent to a logical AND operation on the match condition of each TCLAS element." with "Processing of multiple TCLAS elements in a TFS subelement is determined by the content of the TCLAS Processing element as defined in 8.4.2.35." | EDITOR | 201209 approved | Ready for motion |  | I | EDITOR: 2012-09-26 14:29:11Z |  | 2012-09-26 14:29 | EDITOR
317 | Qi Wang | 193 | 2012 | 10.23.13 |  |  | T | N |  |  | 10.23.13 |  | V |  |  | 34 | It is not explicitly clear whether an AP implementing the Proxy ARP service shall respond the duplicate detection frame transmitted by a requesting non-AP STA. | Please specify that an AP implementing the Proxy ARP service shall respond the duplicate detection frame transmitted by a requesting non-AP STA, to allow the non-AP STA that currently uses the target IP address to remain in sleep. | REVISED (MAC: 2013-09-06 14:55:32Z): Make changes as shown in 11-13/652r9 under CID 1167 | EDITOR | 201309 approved | Resolved | MAC: 2013-01-16 00:56:26Z - See CID 77. GEN: 2012-09-19 22:13:28Z During the discussion, the TG determined that there may or may not need any text change. Qi and Jouni will work to get a submission if necessary. | N | EDITOR: 2013-09-11 11:08:29Z- Edited for CID 1167. |  | 2013-09-23 06:44 | EDITOR
318 | Qi Wang | 0 | 2012 | 11C.1 |  |  | E | N |  |  | 11C.1 |  | J |  |  | 2 | "..., Direct-link setup (DLS), Tunneled direct-link setup (TDLS) or tunneled direct-link setup (TDLS)." | Modify the text to "..., Direct-link setup (DLS), or tunneled direct-link setup (TDLS). | REJECTED (EDITOR: 2012-10-02 13:22:58Z) - The cited phrase does not occur in 802.11-2012. | EDITOR | 201211 approved |  |  | N |  |  | 2012-11-16 20:13 | EDITOR
319 | Robert Stacey | 0 | 2012 | 8.5.14.10 |  |  | T | N |  |  | 8.5.14.10 |  | J |  |  | 5 | Contradictory statements need fixing. In 8.5.14.10: The BSS Transition Management Response frame uses the Action frame body format and is *optionally* transmitted by a STA in response to a BSS Transition Management Request frame. In 10.23.6.3: A non-AP STA that supports BSS transition management *shall* respond to an individually addressed BSS Transition Management Request frame with a BSS Transition Management Response frame. | Delete "optionally" from sentence in 8.5.14.10. | REJECTED (GEN: 2012-12-10 19:58:28Z) The "optionally" in the cited text is correct. Only a STA that supports this option need respond with transmission of the BSS Transition Management Response frame. | EDITOR | 201301 approved | Resolved | Similar to CID 331 | N | No editing instructions. |  | 2013-01-21 17:54 | EDITOR
320 | Robert Stacey | 0 | 2012 | 10.23.6.3 |  |  | T | N |  |  | 10.23.6.3 |  | V |  |  | 5 | "The AP may transmit a group addressed BSS Transition Management Request frame to associated non-AP STAs if all associated non-AP STAs support the BSS Transition Management capability." I appreciate permission to transmit a group addressed frame when all the STA support BSS Transition Management. Now, what am I permitted to do if this is not the case? Since it is not explicitly prohibited I assume I can send a group addressed frame even if some STAs don't support BSS transition management. There is no harm in such a transmission and it may be of value. | Remove statement "The AP may transmit a group addressed BSS Transition Management Request frame to associated non-AP STAs if all associated non-AP STAs support the BSS Transition Management capability." | REVISED (GEN: 2012-11-30) The intent of the original was to include a constraint. At the end of the cited sentence add: "; otherwise the AP shall not transmit a group addressed BSS Transition Management Request frame." | EDITOR | 201301 approved | Resolved |  | I | EDITOR: 2013-01-21 18:43:29Z |  | 2013-01-21 18:43 | EDITOR
321 | Robert Stacey | 0 | 2012 | 10.23.6.3 |  |  | E | N |  |  | 10.23.6.3 |  | A |  |  | 2 | "indicates that it supports the BSS Transition Management capability in the Extended Capabilities element." -> "indicates in the Extended Capabilities element that it support BSS transition management." | As suggested | ACCEPTED (EDITOR: 2012-10-02 13:48:03Z) | EDITOR | 201211 approved |  |  | I | EDITOR: 2012-10-02 13:48:03Z |  | 2012-11-16 20:13 | EDITOR
322 | Robert Stacey | 0 | 2012 | 10.23.6.3 |  |  | T | N |  |  | 10.23.6.3 |  | V |  |  | 5 | "may send an unsolicited BSS Transition..." May here is giving permission. Reword as normative statement: "STA shall not send an unsolicited BSS... to a STA that does not support..." | As suggested | REVISED (GEN: 2012-12-10 19:54:05Z) The existing statement adds value because it highlights the timing of any such transmission. Better to leave that alone and add the prohibition. Add to the end of the cited sentence "; otherwise the AP shall not send an unsolicited BSS Transition Management Request frame to the STA." | EDITOR | 201301 approved | Resolved |  | I | EDITOR: 2013-01-21 18:45:00Z |  | 2013-01-21 18:45 | EDITOR
323 | Robert Stacey | 0 | 2012 | 3.2 | 34 |  | E | N | 34 |  | 3.2 |  | J |  |  | 12 | The so-called wireless-network-management-sleep (WNM-sleep) mode is poorly named. It has absolutely nothing to do with wireless network management and little to do with sleep. | The definition suggests an alternate name: extended power save mode. This accurately describes it as an extension to power save mode. | REJECTED (EDITOR: 2013-01-15 22:38:01Z) - WNM-sleep mode is dependent on a device's support of the mandatory WNM features. And it enables a STA to sleep for extended periods of time, and this is clearly related to "sleep". | EDITOR | 201301 approved | Ready for motion | EDITOR: 2012-09-28 15:11:37Z - Mark Rison wants to delay closing this comment until other comments on WNM-Sleep have been discussed. Related comments: 263, 314, 324 | N | EDITOR: 2013-01-28 13:32:58Z |  | 2013-01-28 13:33 | EDITOR
324 | Robert Stacey | 193 | 2012 |  |  |  | T | N |  |  |  |  | V |  |  | 34 | The effect of entering and exiting WNM-Sleep mode is not clearly defined. Also, it is described as an extended power save mode, but its relationship to PS mode is not clearly spelled out. For example, on P1006 it states "The AP shall set the TIM bit corresponding to the AID of the associated STA for which the AP has queued either a TFS Notify frame or matching frame." Does entering SNM-Sleep mode automatically enable PS mode, i.e., without the STA also sending a frame with PM=1? Also, on 10.2.1.18.3 it says "When WNM-Sleep mode is enabled for an associated STA, the AP shall stop sending all individually addressed MPDUs to the non-AP STA." Ouch. Are the frames deleted? No more management frames? Presumably this means they are buffered until the STA sends PS-Poll, but it does not say that! And the STA may not even be in PS mode! | Clearly define the relationship between WNM-Sleep mode an PS mode. My personal understanding is that entering WNM-Sleep simply enables frame matching and exempts the STA for GTK updates. It has no effect on frame buffering at the AP. The STA controls the buffering at the AP using the PM bit alone. A STA might for example exit PS mode while the frame matching function is still in effect. Multicast frames would still be converted to unicast (per matching function in effect), but they would be delivered immediately, not buffered at the AP. Dropping out of PS mode does not automatically drop you out of WNM-Sleep and vice versa. | REVISED (MAC: 2013-09-06 14:38:09Z): incorporate changes as documented in 11-13/1017r2 | EDITOR | 201309 approved | Resolved | Propose-MAH: See CIDs 263 and 314. Request Qi to address all three. | M | EDITOR: 2013-09-11 12:21:05Z- Some editorial rewording. |  | 2013-09-23 06:44 | EDITOR
325 | Robert Stacey | 0 | 2012 | 10.2.1.18.1 | 1005 |  | E | N | 1005 |  | 10.2.1.18.1 |  | A |  |  | 2 | WNM-Sleep Mode bit -> WNM-Sleep Mode field | As suggested | ACCEPTED (EDITOR: 2012-10-03 11:05:56Z) | EDITOR | 201211 approved |  |  | I | EDITOR: 2012-10-03 11:05:56Z |  | 2012-11-16 20:13 | EDITOR
326 | Robert Stacey | 0 | 2012 | 10.2.1.18.1 | 1005 |  | E | N | 1005 |  | 10.2.1.18.1 |  | A |  |  | 2 | 3rd paragraph: WNM-Sleep Mode -> WNM-Sleep mode | As suggested | ACCEPTED (EDITOR: 2012-10-03 11:06:45Z) | EDITOR | 201211 approved |  |  | I | EDITOR: 2012-10-03 11:06:45Z |  | 2012-11-16 20:13 | EDITOR
327 | Robert Stacey | 0 | 2012 | 10.2.1.18.1 | 1005 |  | E | N | 1005 |  | 10.2.1.18.1 |  | V |  |  | 2 | 3rd paragraph: "as indicated by the WNM-Sleep Interval." What WNM-Sleep Interval? | Presumably it's a field in some frame, but a clue as to where I could find it would be nice. | REVISED (EDITOR: 2012-10-03 11:11:51Z) - Replace last sentence of para 3 of 10.2.1.18.1 with: "A non-AP STA can sleep for extended periods as indicated by the WNM-Sleep Interval field of the WNM-Sleep Mode element, which is present in WNM-Sleep Mode Request frames transmitted by the non-AP STA." | EDITOR | 201211 approved |  |  | I | EDITOR: 2012-10-03 11:11:51Z |  | 2012-11-16 20:13 | EDITOR
328 | Robert Stacey | 0 | 2012 | 10.2.1.18.2 | 1005 |  | E | N | 1005 |  | 10.2.1.18.2 |  | V |  |  | 2 | 5th paragraph: What "Sleep interval"? | Give me a clue | REVISED (EDITOR: 2012-10-03 13:15:17Z) - Replace "Sleep Interval" with "WNM-Sleep Interval" at 1005.40 and 1005.41. At 1005.60 replace "The STA wakes up every Sleep interval to check" with "The STA wakes up at intervals no longer than the value indicated by the WNM-Sleep Interval field to check" | EDITOR | 201211 approved |  |  | I | EDITOR: 2012-10-03 13:15:17Z |  | 2012-11-16 20:13 | EDITOR
329 | Robert Stacey | 0 | 2012 | 10.2.1.18.2 | 1005 |  | T | N | 1005 |  | 10.2.1.18.2 |  | J |  |  | 10 | "The non-AP STA shall delete the GTKSA if the response indicates success." It is not clear why this is necessary or even advisable. A STA in WNM-Sleep mode does not participate in group key updates. Fine. But why should it delete the GTKSA? If the current key expires and a new one is distributed the STA may not get the update, but that is no reason to prevent it using one that was in effect when it entered WNM-Sleep mode. Besides, the group key may have a lifetime far longer than the STA's WNM-Sleep. | Delete the following two sentences: "The non-AP STA shall delete the GTKSA if the response indicates success. If RSN is used with management frame protection, the non-AP STA shall delete the IGTKSA if the response indicates success." | REJECTED (MAC: 2012-12-07 16:55:19Z): "The proposed change would create a new class of devices that are incompatible with IEEE Std 802.11-2012 (devices that did not delete their GTKSA, while devices conforming to the previous revision did). The non-AP STA deletion of the GTK was included in the standard to remove any possibility of using the expired key, motivated for example by "strict re-keying" scenarios, when the GTK is changed when a non-AP STA leaves the BSS." | EDITOR | 201301 approved | Resolved | MAC: 2012-11-14 17:12:09Z - Update. Robert would like to discuss this further. Moving back to "Discuss" status. Comment-MAH: Need a security expert's opinion. I am guessing that it potentially decreases the entropy of the GTK if the sleeping STA continues to use it, after the key has changed (which the STA didn't realize). MAC: 2012-10-05 14:21:37Z - Propose decline. The non-AP STA deletes the GTK to remove any possibility of using the expired key. Dorothy to confirm with Jouni. | N | No editing instructions. |  | 2013-01-21 17:54 | EDITOR
330 | Robert Stacey | 0 | 2012 | 10.2.1.18.3 | 1006 |  | T | N | 1006 |  | 10.2.1.18.3 |  | A |  |  | 2 | "the current GTK shall be sent to the STA in a GTK update following the WNM-Sleep Mode Response frame." It is not clear what "in a GTK update" means. What is being referenced is a frame exchange, but the frame exchange is called a Group Key Handshake elsewhere. Also, specify how soon after the Request/Response this is expected to happen. | Change to read: "...sent to the STA using a Group Key Handshake (see 11.6.7) immediately following..." | ACCEPTED (MAC: 2012-10-12 14:35:16Z) | EDITOR | 201211 approved | Ready for motion | Propose-MAH: Revised, change "sent to the STA in a GTK update following" to "sent to the STA using a Group Key Handshake (see 11.6.7) immediately following" | I | EDITOR: 2012-11-22 10:55:58Z |  | 2012-11-22 10:56 | EDITOR
331 | Robert Stacey | 0 | 2012 | 10.23.6.3 | 1133 |  | T | N | 1133 |  | 10.23.6.3 |  | J |  |  | 2 | The protocol for using a group addressed BSS Transition Management Request frame is not clear. Can the Disassociation Imminent field be set to 1? If so does the statement at the top of P1134 apply (since it is qualified with "sent to a non-AP STA")? How does BSS termination work then since the individual STAs can no longer request a delay, etc.? | Add behavior statements for group addressed use of the BSS Transition Management Request frame that covers its various functions. | REJECTED (MAC: 2012-10-05 14:27:23Z):10.23.6.3 first paragraph says, "The AP may transmit a group addressed BSS Transition Management Request frame to associated non-AP STAs if …" so clearly this text is written as if such a group addressed frame should be considered as sent "to (a) non-AP STA(s)". Thus, the text at the top of P1134 does apply. That paragaph goes on to say, "When the BSS Transition Management Request frame is transmitted as a group addressed frame, a receiving non-AP STA shall not respond with a BSS Transition Management Response frame." so the individual STAs can not reply with a request for delay. The net result of this particular scenario is that all STAs are notified of the termination, and none are given an opportunity to reject it outright or request a delay. No change was specifically requested, and the existing text is sufficiently clear. | EDITOR | 201211 approved | Ready for motion | MAH: Needs discussion. 10.23.6.3 first paragraph says, "The AP may transmit a group addressed BSS Transition Management Request frame to associated non-AP STAs if …" so clearly this text is written as if such a group addressed frame should be considered as sent "to (a) non-AP STA(s)". Thus, I conclude that the text at the top of P1134 does apply. That paragaph goes on to say, "When the BSS Transition Management Request frame is transmitted as a group addressed frame, a receiving non-AP STA shall not respond with a BSS Transition Management Response frame." so I agree that the individual STAs can not reply with a request for delay. It seems the net result of this particular scenario is that all STAs are notified of the termination, and none are given an opportunity to reject it outright or request a delay. This seems clear from the existing text, even if it is not what the commentor wanted/expected perhaps(?). Is any change needed/desired? | N | EDITOR: 2012-11-22 13:19:47Z |  | 2012-11-22 13:20 | EDITOR
332 | Stephen Mccann | 0 | 2012 | 6.4.7.5.2 | 349 | 25 | E | N | 349.25 | 25 | 6.4.7.5.2 |  | J |  |  | 2 | The abbreviation ES is not defined, although it is used ot mean three things: IEEE 802.21-2008 Event Service, Emergency Service (P686) and as an index for BCC encoding (P1711). | Explain and expand these abbreviations. It is not worth generating a specific abbreviation as there are so few occurances of "ES" in the specification | REJECTED (EDITOR: 2012-10-03 09:53:45Z) - The usage at 349.55 is part of a name, so no confusion can arise. It is clear from the text immediately to the right that ES in this context means "Event Service". The usage at 686.40 is part of a literal used to construct an on-the-air hash. There is no need to explain where this literal came from, although it should be obvious that ES in this context relates to "Emergency Service". ES used as a subscript in Clause 20 is defined at 1690.55. | EDITOR | 201211 approved |  |  | N |  |  | 2012-11-16 20:13 | EDITOR
333 | Stephen Mccann | 0 | 2012 | 10.24.3.1.1 | 1146 | 3 | E | N | 1146.03 | 3 | 10.24.3.1.1 |  | V |  |  | 2 | Figure 10-24 is confusing as the surronding text describes a "GAS Query" which does not actually appear in the Figure. | Change the text to discuss a "GAS Initial Reponse" or change the Figure to show a "GAS Query". I think it should be explained that the "GAS Initial Reuqest" is an actual message that is part of a logical "GAS Query". | REVISED (EDITOR: 2012-10-03 13:24:35Z) - At 1146.02, 1147.02 and 1147.04 change "GAS Query Response" to "result of the GAS query". | EDITOR | 201211 approved |  |  | I | EDITOR: 2012-10-03 13:24:35Z |  | 2012-11-16 20:13 | EDITOR
334 | Stephen Mccann | 0 | 2012 | 10.10.1 | 1055 | 30 | E | N | 1055.3 | 30 | 10.10.1 |  | J |  |  | 2 | Some parts of the document use the word "unenabled" (P1055) and some places "disabled" (P1105) | Use a consistent word | REJECTED (EDITOR: 2012-10-03 11:16:06Z) - The uses of "unenabled" are restricted to the DSE procedures, where it is a state of the DSE state machine at a non-AP STA. "unenabled" is probably closer to the meaning of this state. | EDITOR | 201211 approved |  |  | N |  |  | 2012-11-16 20:13 | EDITOR
335 | Stephen Mccann | 0 | 2012 | 8.4.4.6 | 716 | 30 | T | N | 716.3 | 30 | 8.4.4.6 |  | V |  |  | 2 | Initial implementaiton work has found that the "Redirect URL" within the Network Authentication Type ANQP-element does not need to be tied to the indicator. In other words the "Redirect URL" should just be an optional field, which can be used under any circumstance | Re-arrange the rules for the values of the Indicator sub-field, so that the Redirect URL sub-field is always available as an option. Commenter will provide submission. | REVISED (MAC: 2012-10-09 14:51:07Z): Resolved by the changes for CID 68. | EDITOR | 201211 approved | Ready for motion |  | N | EDITOR: 2012-11-22 10:25:03Z- The resolution contains no editing instructions. |  | 2012-11-22 13:30 | EDITOR
336 | Stephen Mccann | 0 | 2012 | 10.24.3.1.4 | 1150 | 20 | T | N | 1150.2 | 20 | 10.24.3.1.4 |  | J |  |  | 2 | As the information within a GAS response is in-secure, there is no reason to limit the GAS response to a unicast address. An option to allow a multicast/broadcast response would also be useful. | Add an option to allow a multicast/broadcast GAS response so that all STAs within receiving range can also receive the information. It is suggested that the AP make the decision as to whether a GAS response changes from unicast (current operation) to mulitcast/broadcast, for example depending upon perceived traffic and loading conditions. Commenter will provide submission. | REJECTED (MAC: 2012-10-05 15:29:44Z): Concerns raised with the proposal include: There is no L2 ack and support for GAS fragmentation would be complex. Concern that another STA would be awake at the random time the AP sends the response. The GASTIM approach proposed in TGu could be applicable. Note, TGai is looking at technical solutions for high-density, rapid discovery, this proposal may be applicable there. | EDITOR | 201211 approved | Ready for motion | MAH: Seems reasonable. Needs a submission. MAC: 2012-10-05 15:27:02Z - Dave Stephenson: We definitely do NOT want GAS response to be multicast/broadcast. There is no L2 ack and support for GAS fragmentation would be a nightmare. Its sort of ridiculous anyway, because what are the odds that another STA would be awake at the random time the AP sends the response? If we want a way to multicast a GAS response, then IMO we should bring the GASTIM beacon approach that was originally in the draft. Encourage a submission, which addresses these concerns. Consider taking this proposal to TGai. | N | EDITOR: 2012-11-22 13:21:24Z |  | 2012-11-22 13:21 | EDITOR
337 | Stephen Mccann | 0 | 2012 | 10.24.3.2.1 | 1153 | 4 | T | N | 1153.04 | 4 | 10.24.3.2.1 |  | V |  |  | 2 | It would be useful to also state when a STA can use ANQP in addition to how. | Add the following text to the end of the 1st sentence of clause 10.24.3.2.1: "STAs shall not transmit an ANQP Query for any ANQP-element unless the ANQP Advertisement Protocol ID is included in the Advertisement Protocol element in a Beacon or Probe response frame of that peer STA." | REVISED (MAC: 2012-10-12 14:41:41Z): Add this text as a new paragraph after the first paragaph on 10.24.3.2.1: "Non-AP STAs shall not transmit an ANQP Query to an AP for any ANQP-element unless the ANQP Advertisement Protocol ID is included in the Advertisement Protocol element in a Beacon or Probe Response frame from that AP." | EDITOR | 201211 approved | Ready for motion |  | I | EDITOR: 2012-11-22 13:22:23Z |  | 2012-11-22 13:22 | EDITOR
338 | Tero Kivinen | 0 | 2012 | 11.3.4.1 | 1176 | 10 | T | N | 1176.1 | 10 | 11.3.4.1 |  | J |  |  | 5 | This section refers to the IANA maintained repository for obsoleted IKEv1 protocol called "Group Description" attributes for IETF RFC 2409. The RFC 2409 was obsoleted in year 2005 when IKEv2 replaced it, and IKEv2 have its own IANA repository for these groups. Because of this IETF is reluctant to update the registry for already obsoleted protocol, meaning all new additions are usually only done to the IKEv2 registry. Also as this registry is used completely out of its intended purposes, there is no guarantees that changes done to this registry in future are suitable for SAE use even when they might be suitable for IKEv1, or IETF might decide that no allocations are allowed to this registry for obsoleted IKEv1 protocol anymore. | I propose to create new IANA registry just for the SAE use for mapping the Group parameters to the identifying number. The initial values for the registry can be copied directly from the existing IKEv1 registry and its allocation policy can be made anything suitable for the IEEE use (either Specification required or First come First served). Then this section is changed to refer to that new registry. The changes needed also requires changing the references to match new registry and Annex C.3 MIB Detail (there separate comments about those) | REJECTED (MAC: 2012-12-07 15:14:13Z) - Per liaison 11-12/0977r0, the additional parameters will be added to the IKE v1 registry. So the reference to RFC 2409 is still valid. | EDITOR | 201301 approved | Resolved | Moved to GEN to go along with 339, 340. See 341. | N | No editing instructions. |  | 2013-01-21 17:54 | EDITOR
339 | Tero Kivinen | 0 | 2012 | A | 1782 | 12 | T | N | 1782.12 | 12 | A |  | J |  |  | 5 | Section 11.3.4.1 refers to this refence, which refers the IANA maintained repository for obsoleted IKEv1 protocol called "Group Description" attributes for IETF RFC 2409. The RFC 2409 was obsoleted in year 2005 when IKEv2 replaced it, and IKEv2 have its own IANA repository for these groups. Because of this IETF is reluctant to update the registry for already obsoleted protocol, meaning all new additions are usually only done to the IKEv2 registry. Also as this registry is used completely out of its intended purposes, there is no guarantees that changes done to this registry in future are suitable for SAE use even when they might be suitable for IKEv1, or IETF might decide that no allocations are allowed to this registry for obsoleted IKEv1 protocol anymore. | Refer to the newly created IANA registry just for the SAE use for mapping the Group parameters to the identifying number. | REJECTED (GEN: 2012-12-10 19:49:12Z)- Per liaison 11-12/0977r0, the additional parameters will be added to the IKE v1 registry. So the reference to RFC 2409 is still valid. | EDITOR | 201301 approved | Resolved |  | N | No editing instructions. |  | 2013-01-21 17:54 | EDITOR
340 | Tero Kivinen | 0 | 2012 | C.3 | 2132 | 9 | T | N | 2132.0901 | 9 | C.3 |  | J |  |  | 5 | Description here in MIB refers to the IANA maintained repository for obsoleted IKEv1 protocol called "Group Description" attributes for IETF RFC 2409. The RFC 2409 was obsoleted in year 2005 when IKEv2 replaced it, and IKEv2 have its own IANA repository for these groups. Because of this IETF is reluctant to update the registry for already obsoleted protocol, meaning all new additions are usually only done to the IKEv2 registry. Also as this registry is used completely out of its intended purposes, there is no guarantees that changes done to this registry in future are suitable for SAE use even when they might be suitable for IKEv1, or IETF might decide that no allocations are allowed to this registry for obsoleted IKEv1 protocol anymore. | Change to refer to newly crated IANA registry just for the SAE use for mapping the Group parameters to the identifying number. | REJECTED (GEN: 2012-12-10 19:50:45Z) - Per liaison 11-12/0977r0, the additional parameters will be added to the IKE v1 registry. So the reference to RFC 2409 is still valid. | EDITOR | 201301 approved | Resolved |  | N | No editing instructions. |  | 2013-01-21 17:54 | EDITOR
341 | Tero Kivinen | 0 | 2012 | 2 | 3 | 45 | E | N | 3.45 | 45 | 2 |  | J |  |  | 2 | If the references to the IANA registry for obsoleted IKEv1 is changed to refer to newly created IANA registry just for the SAE use for mapping the Group parameters to the identifying number, then this reference to the IETF RFC 2409 is no longer needed. It was only used in those places where that IANA registry for obsoleted IKEv1 protocol was referenced. | Remove the whole reference to the "IETF RFC 2409, The Internet Key Exchange (IKE), D. Harkins, D. Carrel, Nov 1998 (status: Standards Track)." This is conditional provided the reference to the IANA registry for the obsoleted IKEv1 protocol was replaced with reference to the newly created IANA registry for just SAE use. | REJECTED (EDITOR: 2012-09-28 14:24:24Z) - Per liaison 11-12/0977r0, the additional parameters will be added to the IKE v1 registry. So the reference to RFC 2409 is still valid. | EDITOR | 201211 approved |  |  | N | EDITOR: 2012-11-06 12:43:07Z |  | 2012-11-16 20:13 | EDITOR
342 | Tomoko Adachi | 0 | 2012 | B.4.19.1 | 1839 |  | T | N | 1839 |  | B.4.19.1 |  | A |  |  | 5 | In item HTM8, it says that the status for Duration/ID rules for A-MPDU and TXOP (8.2.4.2) is CF16:O. It should be mandatory for CF16. | Change the status from "CF16:O" to "CF16:M." | ACCEPTED (GEN: 2012-11-15 20:30:56Z) | EDITOR | 201301 approved | Resolved | GEN: Proposed Resolution: Accept | N | EDITOR: 2013-01-28 12:05:40Z- Implemented for CID 187. |  | 2013-01-28 12:06 | EDITOR
343 | Tomoko Adachi | 0 | 2012 | 10.5.5 | 1098 |  | T | N | 1098 |  | 10.5.5 |  | V |  |  | 2 | The definition of affected channels in 10.15.5 is vague. | Refer to 10.15.12 and explain what the affected channels are from the relation between the trigger events. | REVISED (MAC: 2012-10-05 15:42:34Z) Add to the end of the first sentence of 10.15.5, "i.e., the 20 MHz channels that wholy or partly overlap the 40 MHz signal." | EDITOR | 201211 approved | Ready for motion | Comment-MAH: Need help wording this one. MAC: 2012-10-05 15:39:57Z - Note sure about the intent of the original wording, it may have been intended to include partially overlapping channels, as well as all channels actually used for the 40MHz operation. Add to the end of the first sentence of 10.15.5, "i.e., the 20 MHz channels that wholy or partly overlap the 40 MHz signal." | I | EDITOR: 2012-11-22 12:26:55Z |  | 2012-11-22 12:27 | EDITOR
344 | Tomoko Adachi | 0 | 2012 | 10.15.3 | 1091 |  | T | N | 1091 |  | 10.15.3 |  | V |  |  | 2 | The title of 10.15.3 is misleading. It handles not only channel selection but also scanning, which is not always related to channel selection. | Change the title to clearly show that it also includes scanning requirements. | REVISED (MAC: 2012-10-12 14:49:22Z): Change the title of 10.15.3 to "Channel scanning and selection methods for 20/40 MHz operation" | EDITOR | 201211 approved | Ready for motion | Propose-MAH: Revise. Change the title of 10.15.3 to "Channel scanning and selection methods for 20/40 MHz operation" | I | EDITOR: 2012-11-22 12:24:14Z |  | 2012-11-22 12:24 | EDITOR
345 | Tomoko Adachi | 0 | 2012 | B.4.14 | 1831 |  | T | N | 1831 |  | B.4.14 |  | V |  |  | 5 | In item QB4.4, it says that the status for MultiTID Block Ack (8.3.1.8.4) is CF12:O CF16:M. Firstly, Multi-TID is used instead of MultiTID throughout the body. Secondly, 8.3.1.8.4 is for BlockAckReq and 8.3.1.9.4 should be added for BlockAck. Finally, the Multi-TID Block Ack is limited inside a PSMP sequence (9.21.6). | Change the Protocol capability column of QB4.4 from "MultiTID Block Ack" to "Multi-TID Block Ack." Add 8.3.1.9.4 to its Reference column. Change its Status column from "CF12:0 CF16:M" to "PC37:M." | REVISED (GEN: 2012-11-15 21:00:47Z) - delete the row QB4.4 and QB4.3 this is a duplicate of HTM5.5 and HTM5.2 respectively. | EDITOR | 201301 approved | Resolved | GEN: Proposed Resolution: | N | EDITOR: 2013-01-28 12:04:29Z- Implemented for CID 346. |  | 2013-01-28 12:05 | EDITOR
346 | Tomoko Adachi | 0 | 2012 | B.4.14 | 1831 |  | T | N | 1831 |  | B.4.14 |  | V |  |  | 5 | In item QB4.3, the reference is only to 8.3.1.8.3, which is for BlockAckReq. | Add 8.3.1.9.3 to the Reference column for QB4.3. | REVISED (GEN: 2012-11-15 21:04:23Z) - delete the row QB4.4 and QB4.3 this is a duplicate of HTM5.5 and HTM5.2 respectively. | EDITOR | 201301 approved | Resolved | GEN: Proposed Resolution: Accept. | I | EDITOR: 2013-01-28 12:04:09Z |  | 2013-01-28 12:04 | EDITOR
347 | Tomoko Adachi | 0 | 2012 | 8.4.2.60 | 617 |  | E | N | 617 |  | 8.4.2.60 |  | V |  |  | 2 | The first sentence in the fifth paragraph of 8.4.2.60 does not have a verb. | Change from "The Channel List field of ... element a variable number ..." to "The Channel List field of ... element is a variable number ..." | REVISED (EDITOR: 2012-10-03 10:35:32Z) - Insert "contains" before "variable number" at 617.58. | EDITOR | 201211 approved |  |  | I | EDITOR: 2012-10-03 10:35:32Z |  | 2012-11-16 20:13 | EDITOR
348 | Tomoko Adachi | 0 | 2012 | 10.15.12 | 1102 |  | T | N | 1102 |  | 10.15.12 |  | V |  |  | 2 | In the second item under "For each detected BSS channel width trigger event TE-A:", it says that when the Supported Operating Classes element is not present, the operating class of the BSS channel width trigger event is "unknown." And in the first item of the paragraph starting with "At the completion of an OBSS scan operation ... or when it receives a 20/40 BSS Coexistence Management frame ...", it says that the 20/40 BSS Intolerant Channel Report element is generated from each unique operating class that is stored in the set of BSS channel width trigger event TE-A records. Then, what will be the actual value for the operating class field in the 20/40 BSS Intolerant Channel Report element when the operating class is "unknown"? | Add an explanation that the value for the operating class field is 0 when the recorded operating class is "unknown." | REVISED (MAC: 2012-10-12 14:52:08Z): Add in the 4th paragraph of 8.4.2.60, after the first sentence, "If the operating class is "unknown" as described in 10.15.12, the Operating Class field is set to zero." | EDITOR | 201211 approved | Ready for motion | Propose-MAH: Revised. Add in the 4th paragraph of 8.4.2.60, after the first sentence, "If the operating class is "unknown" as described in 10.15.12, the Operating Class field is set to zero." | I | EDITOR: 2012-11-22 13:18:25Z |  | 2012-11-22 13:19 | EDITOR
349 | Tomoko Adachi | 0 | 2012 | 8.3.1.4 | 406 |  | T | N | 406 |  | 8.3.1.4 |  | V |  |  | 10 | In the third paragraph of 8.3.1.4, it says "In other ACK frames sent by non-QoS STAs, the duration value is the value obtained from the Duration/ID field of the immediately previous ... PS-Poll ... frame ..." But in a PS-Poll, the Duration/ID field carries an AID. The rule for how to set NAV when receiving a PS-Poll frame is described in 9.3.2.4, which is SIFS+ACK time. | Delete the case for a PS-Poll from the sentence. Add another case for a PS-Poll frame, and describe that the Duration value for an ACK frame sent in reponse to a PS-Poll frame is set to 0. | REVISED (MAC: 2012-12-07 16:14:55Z): Revised. PS-Poll frames cannot have the More Fragments bit set to 1, so the first sentence applies (and the Duration value must be 0). Thus, editing instructions are simply: Delete "PS-Poll" from the cited location. | EDITOR | 201301 approved | Resolved | [MAH proposal] Revised. PS-Poll frames cannot have the More Fragments bit set to 1, so the first sentence applies (and the Duration value must be 0). Thus, editing instructions are simply: Delete "PS-Poll" from the cited location. | I | EDITOR: 2013-01-21 19:58:26Z |  | 2013-01-21 19:58 | EDITOR
350 | Vinko Erceg | 0 | 2012 | 16.4.7.10 | 1533 |  | T | N | 1533 |  | 16.4.7.10 |  | V | Vinko Erceg | 11-12/1165 | 2 | Not sure how this propagated, but there is an error in EVM calculation. In the 1999 revision of the specification EVM equation was sqrt(1/2* ((¦I_dc ¦-I_mag )^2+(¦Q_dc ¦-Q_mag )^2 ) ) that does not have corect normalization factor but interestingly has sqrt(2) in the denominator. This equation was changed in the 2007 edition of the standard to sqrt(((¦I_dc ¦-I_mag)/I_mag )^2+((¦Q_dc ¦-Q_mag)/Q_mag )^2 ). This equation is incorrect, since if we take an example of DQPSK modulation then I_mag=Q_mag and sqrt(2) in the denominator is missing. However, equation for 11n on page 1743 is correct since normalization is using P0 which is the average power of the constallation (in the QPSK case (I^2 + Q^2)). Same correct equation is in the 11ac D3.0. | Make EVM equation on page 1533 similar to Eq(20-89) and Eq in D3.0 of 802.11ac amendment, i.e.: sqrt(((¦I_dc ¦-I_mag) ^2+(¦Q_dc ¦-Q_mag)^2 )/P0) or sqrt(((¦I_dc ¦-I_mag)^2+(¦Q_dc ¦-Q_mag)^2 )/(I_mag^2+Q_mag^2)). | REVISED (GEN: 2012-09-20 21:25:01Z) implement the changes as described in 11-12/1165r1. | EDITOR | 201211 approved | Resolved | GEN: 2012-09-20 - Discussion started in TG | M | EDITOR: 2012-11-22 13:51:41Z Adjusted for style. |  | 2012-11-22 13:52 | EDITOR
351 | Yongho Seok | 0 | 2012 | 10.1.4.3.1 | 1038 | 64 | T | N | 1038.64 | 64 | 10.1.4.3.1 |  | V |  |  | 2 | "Active scanning involves the generation of Probe request frames and the subsequent processing of received Probe Response frames." This subclause defines the normative behavior of STA receiving the Probe Reqeust frame. | Change "received Probe Response frame" to "received Probe Request frame". | REVISED (MAC: 2012-10-12 14:55:29Z): The Active scanning procedure being referenced in this section, is that introduced in 10.1.4.1, and described in detail in 10.1.4.3.3; that is, the procedure at the STA where the MLME-SCAN.request primitive was issued (not at the AP). Thus, the procedure discusses sending Probe Requests, and receiving Probe Responses. Thus, the commentor's proposal is not correct. However, it is confusing that 10.1.4.3.2 (which is AP action) comes in the middle of this - move it to after 10.1.4.3.3. | EDITOR | 201211 approved | Ready for motion | Propose-MAH: Revised. The Active scanning procedure being referenced in this section, is that introduced in 10.1.4.1, and described in detail in 10.1.4.3.3; that is, the procedure at the STA where the MLME-SCAN.request primitive was issued (not at the AP). Thus, the procedure discusses sending Probe Requests, and receiving Probe Responses. Thus, the commentor's proposal is not correct. However, it is confusing that 10.1.4.3.2 (which is AP action) comes in the middle of this - move it to after 10.1.4.3.3. | I | EDITOR: 2012-11-22 12:17:14Z |  | 2012-11-22 12:17 | EDITOR
352 | Youhan Kim | 0 | 2012 | 8.5.15.3 | 798 |  | T | N | 798 |  | 8.5.15.3 |  | V |  |  | 16 | The time resolution for TOD,TOA, aMaxTODErorr, aMaxTOAError of 10ns is too large. | Have a "Refined Timing Measurement" with Action field value = 2 that has resolution equal to 1 ns | REVISED (MAC: 2013-01-17 19:41:07Z) - Incorporate the text changes in 11-12/1249r4 | EDITOR | 201301 approved | Resolved | See CID 46 | N | Implemented for CID 46. |  | 2013-01-25 16:05 | EDITOR
353 | Youhan Kim | 0 | 2012 | 8.5.15.3 | 798 |  | T | N | 798 |  | 8.5.15.3 |  | V |  |  | 16 | The definitions of TOD and TOA do not account for multi-antenna devices | Either limit the timing measurement to a single RF chain or precisely define how multi-antenna devices should report the timing measurements | REVISED (MAC: 2013-01-17 19:41:07Z) - Incorporate the text changes in 11-12/1249r4 | EDITOR | 201301 approved | Resolved | See CID 47 | N | Implemented for CID 46. |  | 2013-01-25 16:05 | EDITOR
354 | Youhan Kim | 0 | 2012 | 10.3.3 | 1013 |  | T | N | 1013 |  | 10.3.3 |  | V |  |  | 15 | There is no need to be associated with an access point to have timing measurement exchange | Add "WNM Timing Measurement Request" and "WNM Timing Measurement" to Class 1 Management frames | REVISED (MAC: 2013-01-17 23:40:24Z): Adopt the changes specified in 11-12/1249r4. | EDITOR | 201301 approved | Resolved | [MAH] Was reviewed and agreed to rejection: REJECTED (MAC: 2012-10-05 15:50:02Z) While it is true that the Timing Measurement procedure could be used while not associated, no use case is provided to compel doing this. Further, since only the non-AP STA could know that both peer STAs (AP and non-AP) are dot11MgmtOptionTimingMsmtActivated=true (by monitoring Beacons), it would have to be the non-AP STA that initiates the procedure. This means the AP would need to generate periodic Timing Measurement frames, thus consuming long-term resources on the AP to remember the procedure is active. Typically, APs should not be required to dedicate any resources to non-associated STAs, unless there is a strong need for it. Since then, 11-12/1249r0 has been submitted, offering resolution to CIDs 46, 47 and 48. CID 48 is identical to this comment. Reconsider this CID, based on the resolution of CID 48, and disposition of 11-12/1249r0 | N | Implemented for CID 46. |  | 2013-01-25 16:05 | EDITOR
355 | Youhan Kim | 0 | 2012 | 20.3.11.7.5 | 1713 |  | T | N | 1713 |  | 20.3.11.7.5 |  | V | Vinko | 11-12-1297 | 2 | rem() is undefined (within step (c)). | Define the function rem(). | REVISED (GEN: 2012-11-14) - Include the text changes in https://mentor.ieee.org/802.11/dcn/12/11-12-1297-01-000m-lb802-11-2012-cids-46-66-299-355.doc | EDITOR | 201211 approved | Resolved | Reviewed on Monday - Nov 12 - See r1 for resolution. | NR | EDITOR: 2012-11-22 14:30:58Z- Note conflict with resolution of CID 272. This replaces rem(a,b) with a mod b. No action taken regarding the resolution of CID 355. |  | 2012-12-18 07:51 | EDITOR
356 | Youhan Kim | 0 | 2012 | E.1 | 2302 |  | T | N | 2302 |  | E.1 |  | V |  |  | 5 | The example in NOTE under Table E-4 is incorrect. Power level in Country element (P484) is supposed to be in dBm, while this example specifies the power in mW. | Fix the example to specify the power level in dBm. | REVISED (GEN: 2012-12-10 20:02:02Z) - Change from: "NOTE -- The following example Country element (see Figure 8-90) describes USA operation (‘55’, ‘53’) using both Table E-1 class 12 (nonglobal) and Table E-4 class 81 (global) for 2.4 GHz band, 11 channels at 100 mW limit (in hexadecimal): ‘07’, ‘0F’, ‘55’, ‘53’, ‘04’, ‘C9’, ‘0C’, ‘0’, ‘01’, ‘0B’, ‘64’, ‘C9’, ‘51’, ‘0’, ‘01’, ‘0B’, ‘64’." to "NOTE -- The following example Country element (see Figure 8-90) describes USA operation (‘55’, ‘53’) using both Table E-1 class 12 (nonglobal) and Table E-4 class 81 (global) for 2.4 GHz band, 11 channels at 20 dBm limit (in hexadecimal): ‘07’, ‘0F’, ‘55’, ‘53’, ‘04’, ‘C9’, ‘0C’, ‘0’, ‘01’, ‘0B’, ‘14’, ‘C9’, ‘51’, ‘0’, ‘01’, ‘0B’, ‘14’. | EDITOR | 201301 approved | Resolved |  | I | EDITOR: 2013-01-25 16:21:56Z |  | 2013-01-25 16:22 | EDITOR
357 | Yusuke Asai | 0 | 2012 | 20.3.20.1 | 1739 | 48 | T | N | 1739.48 | 48 | 20.3.20.1 |  | J |  |  | 5 | 20MHz or 40MHz transmit spectrum mask for a 5GHz HT STA has been modified from IEEE Std. 802.11n-2009. This change may give some impact to some countries' regulatory rules; therefore, it will be helpful to note the difference of the masks between .11n-2009 and .11-2012 on the section. | Add the following note after Figure 20-20. "NOTE - The transmit spectrum masks for the 20 or 40MHz HT transmissions has been revised from IEEE Std. 802.11n-2009." | REJECTED (GEN: 2013-01-11 15:28:31Z) Reject – changes made from one revision to another are documented in submissions, comment resolutions and these differences are not noted within the standard itself. | EDITOR | 201301 approved | Resolved |  | N | No editing instructions. |  | 2013-01-21 17:54 | EDITOR
358 | Adrian Stephens | 0 | 2012 |  |  |  | T | N | 0 | 0 |  |  | V | Adrian Stephens | 11-12/1229r4 | 5 | The dot11RTSThreshold is described as related to the length of a frame, the length of a fragment and the length of a PSDU. These are inconsistent, given that a PSDU may contain an A-MPDU which contains multiple frames. This comes indirectly from a comment in LB188. | Make references consistent. | REVISED (GEN: 2013-01-15 01:35:14Z) Relate the parameter to PSDU length as follows by making the changes as shown under CID 358 in 11-12/1229r4 | EDITOR | 201301 approved | Resolved | Discussion: This parameter is particularly useless. What it should really relate to is the relative duration of the RTS frame and the unit of transmission that is lost by a possible collision. Given that PHY rates can vary a factor of 100, relating RTS to a unit of octets is not very helpful, regardless of which container holds those octets. Futhermore, there are additional reasons to perform RTS/CTS, such as in establishing a TXOP, or providing protection of later frames encoded using a new encoding. However, having said how useless it is, we should at least resolve any contradictions in our spec, which arise from adding: 1. Fragmentation (a really really long time ago) 2. A-MSDU 3. A-MPDU I recommend that the best outcome is to relate it to PSDU length and being agnostic as to whether the PSDU holds a fragment, a whole MSDU, and A-MSDU or an A-MPDU. | I | EDITOR: 2013-01-25 13:50:15Z |  | 2013-01-25 13:50 | EDITOR
359 | Emily Qi | 0 | 2012 |  |  |  | T | N | 442 |  | 8.4.1.6 |  | J |  |  | 10 | In 802.11-2012 std, Listen Interval information is sent to AP by the STA in the (re)association request frame. An AP may use the Listen Interval information in determining the lifetime of frames that it buffers for a STA. Currently, Listen Interval is 2 octets and is expressed in units of Beacon Interval. The max value is around 109 minutes. AP shall be able to buffer traffic for a longer period for a “Long Sleeper” - sensor devices. | AP/STA shall be able to set Listen Interval to a longer value . Will submit a proposal. | REJECTED (MAC: 2012-12-07 16:58:40Z): The commenter has not indicated the specific changes that would satisfy the commenter. | EDITOR | 201301 approved | Resolved | [MAH] The commentor seems to be assuming 100ms Beacon Interval, but that's not an unusual case, so agree the limit is likely on this order. The suggestion needs a submission. | N | No editing instructions. |  | 2013-01-21 17:54 | EDITOR
360 | Adrian Stephens | 0 | 2012 |  |  |  | T | N | 402 | 0 | 8.2.5.2 |  | J |  |  | 21 | In 8.2.5.2 list item b2: "Else if TTXOP = 0 and TEND_NAV > 0, then D = TEND-NAV - TPPDU" This creates issues if the estimate of the TSINGLE-MSDU is too small. Such a case may arise when immediate beamforming feedback is supplied because the duration of this feedback is not firmly known in advance (e.g., due to unknown MCS selection at the beamformee). This issue was discussed in TGac, and they determined to replace the assignment with D=MAX(0,TEND-NAV - TPPDU), which avoids transmitting a negative duration/ID value. However, it might be better to allow a duration ID field value in any data MPDU that protects the following ACK. The reason that TGac did not go further is that they were unsure whether allowing protection of the terminal ack created a compliance issue for legacy devices. Hence it is being brought to REVmc. | When rule b2) assigns 0 to D, but the STA still has data frames to send that are permitted (i.e. any fragments of a single MSDU), allow the STA to indicate a duration that is the duration of the remaining frames in the sequence, excluding the current PPDU. This is equivalent to extending END-NAV to the new estimated end of the sequence. | REJECTED (MAC: 2013-01-18 01:01:46Z): This issue has been resolved in 11ac. | EDITOR | 201301 approved | Resolved |  | N | No editing instructions. |  | 2013-01-21 17:54 | EDITOR
361 | Mark Rison | 193 | 2012 |  |  |  | T | N |  |  |  |  | J | Mark Rison |  | 38 | Can a STA in an MBSS or IBSS (usefully) send a Notify Channel Width MMPDU? | Clarify | The comment fails to identify changes in sufficient detail so that the specific wording of the changes that will satisfy the commenter can be determined. | EDITOR | 201309 approved | Resolved |  | N |  |  | 2015-03-10 07:39 | EDITOR
362 | Mark Rison | 0 | 2012 |  |  |  | T | N | 764 |  | 8.5.12.2 |  | V |  |  | 16 | What does "If an AP wishes to receive 20 MHz packets, it broadcasts this Action frame to all STAs in the BSS." mean? Can't all APs, except those operating a 5 or 10 MHz 11a BSS, receive 20 MHz packets? | If it means "If an AP wishes to receive only 20 MHz packets, it broadcasts this Action frame to all STAs in the BSS, setting the Channel Width field to 0." then say so. But why is this example needed, and why here rather than somewhere in clause 10? | REVISED (MAC: 2013-01-17 01:53:58Z) - Delete the referenced sentence, and delete the following sentence, which is also just more hints about behavior described elsewhere. | EDITOR | 201301 approved | Resolved | [MAH] Better yet, what this is trying to say is that the AP sends this frame to all STAs in the BSS when it wishes to control the channel width those STAs will use to transmit to the AP. This is discussed in clause 10, in 10.15.4.2. Proposal: Revised. Delete the referenced sentence, and delete the following sentence, which is also just more hints about behavior described elsewhere. Alternative: If this text is felt to be useful hints here, then: make it a Note, change it to describe the non-AP STA's transmit behavior (which can be controlled, unlike the AP's receive behavior), and add that the Channel Width field is set to zero to so indicate 20MHz width. | I | EDITOR: 2013-01-28 10:56:31Z |  | 2015-03-10 07:39 | EDITOR
363 | Mark Rison | 193 | 2012 |  |  |  | T | N | 402 |  | 8.2.5 |  | J | Mark Rison |  | 38 | What happens to the rules for setting the Duration/ID field for 11n if the beamforming report duration estimate is wrong (too low)? Can the duration be floored to 0 (so it doesn't go negative)? Can the duration of an acknowledgement be added by the TXOP holder (since it's going to be transmitted anyway so might as well be protected)? | Clarify | The comment fails to identify changes in sufficient detail so that the specific wording of the changes that will satisfy the commenter can be determined. | EDITOR | 201309 approved | Resolved | [MAH] Needs submission | N |  |  | 2015-03-10 07:39 | EDITOR
364 | Mark Rison | 0 | 2012 |  |  |  | T | N | 1682 |  |  |  | V | Daniel Cohn | 11-13/0131r1 | 13 | Are "non-HT duplicate PPDU"s a type of "non-HT PPDU"? If so, then phrases like "In non-HT and non-HT duplicate formats" are confusing. If not, then the terminology itself is confusing | Clarify | REVISED (GEN: 2013-01-16 23:49:21Z) - Make changes as documented in 11-13/131r3 for CID 364 | EDITOR | 201301 approved | Resolved |  | I | EDITOR: 2013-01-25 13:38:16Z |  | 2015-03-10 07:39 | EDITOR
365 | Mark Rison | 0 | 2012 |  |  |  | T | N | 1117 |  | 10.22.6.2.1 |  | V |  |  | 2 | What is the "Operating Class element"? | Clarify | REVISED (MAC: 2012-10-05 14:35:49Z): Change "element" to "field" at the cited location. Also change "Secondary Channel Offset element" to Secondary Channel Offset field" in the same list. | EDITOR | 201211 approved | Ready for motion | Propose-MAH: Revised. Change "element" to "field" at the cited location. | I | EDITOR: 2012-11-22 13:19:38Z |  | 2015-03-10 07:39 | EDITOR
366 | Mark Rison | 0 | 2012 |  |  |  | E | N |  |  |  |  | J |  |  | 17 | “All other bits are reserved, and are set to 0 on transmission and ignored on reception.”; “the WEP Key ID subfield in the MPDU shall be set to 0 on transmit and ignored on receive.”; “Bits 5 to 7 of the Nonce Flags field are reserved and shall be set to 0 on transmission.”; “The reserved bits shall be set to 0 and shall be ignored on reception.“; “If the value of Key Type (bit 3) is 0, then this bit shall be 0 on transmit and ignored on receive. “; “It shall be set to 0 on transmit and ignored on receive.” | Simplifiy all of these to a statement of the form to "x is reserved", except the one which just says to set reserved bits to 0 on tx and ignore on rx, which can just be deleted. Note, however, that the statement that reserved bits are set to 0 on tx and ignored on rx is only made within the scope of clause 8, so this needs to be widened to cover other clauses | REJECTED (EDITOR: 2013-01-17 19:17:11Z) - It is not possible to create a global statement without creating conflicts with PHY clauses, therefore these statements are needed in clauses, except clause 8. | EDITOR | 201301 approved | Ready for motion | Straw poll: Should we have a general statement on meaning of reserved? Yes 111111 No Abstain 1 "Set to 0 on transmit (unless otherwise specified) and ignored on receive." EDITOR: 2012-10-02 13:29:01Z - Agree with the sentiment of the comment. Only one of the cited changes is in scope of the Clause 8 convention. What we need is to move the statement "Reserved fields and subfields are set to 0 upon transmission and are ignored upon reception." from 8.2.2. My concern is that I can find no obvious home for it. | N | EDITOR: 2013-01-28 12:22:56Z- The resolution contains no editing instructions. |  | 2015-04-29 11:22 | EDITOR
367 | Mark Rison | 0 | 2012 |  |  |  | E | N |  |  |  |  | V |  |  | 2 | What is the difference between "non-HT format" and "non-HT PPDU"? (Sometimes with a "duplicate") | Use consistent terminology | REVISED (EDITOR: 2012-10-02 13:18:41Z) - At 56.20 add (see 20.1.4) after "HT-greenfield format". In reply to the commenter, except at 56.20, the term "non-HT format" is not used outside the HT PHY. The definition in 20.1.4 suffices to cover its uses in the HT PHY. Non-HT PPDU and non-HT duplicate are defined in Clause 3. | EDITOR | 201211 approved |  | EDITOR: 2012-10-02 13:17:05Z - non-HT duplicate is defined at 29.30, so there should be no ambiguity. non-HT PPDU is defined at 29.40, so there should be no ambiguity. The term "non-HT format" (11 instances) is somewhat indirect. It is introduced at 56.25 as a PPDU format. It is defined in 1670.45 as a (somewhat implicit) mapping from the FORMAT parameter. As defined, non-HT PPDU == non-HT Format, and non-HT duplicate => non-HT PPDU. We could, perhaps add a definition for non-HT Format, note it's not really a synonym for non-HT PPDU as it is a format, not a PPDU. However, apart from at 56.25, the term is not used outside the HT PHY. | I | EDITOR: 2012-10-02 13:18:41Z |  | 2015-03-10 07:39 | EDITOR
368 | Mark Rison | 0 | 2012 |  |  |  | T | N |  |  |  |  | J |  |  | 10 | What exactly is "a TXOP", in the context of EDCA? Is it any one of a single EDCA TXOP or a continuation TXOP? Or is it a set of one EDCA TXOP+one or more continuation TXOPs resultng in a complete set of SIFS-separated PPDUs? | I think it's the latter, but it should be spelt out more explicitly | REJECTED (MAC: 2013-01-15 18:59:55Z):In 9.19.2.2 it says, "There are two modes of EDCA TXOP defined, the initiation of the EDCA TXOP and the multiple frame transmission within an EDCA TXOP. An initiation of the TXOP occurs when the EDCA rules permit access to the medium. A multiple frame transmission within the TXOP occurs when an EDCAF retains the right to access the medium following the completion of a frame exchange sequence, such as on receipt of an ACK frame." 9.19.2.4 clarifies the second mode, thus: "Multiple frames may be transmitted in an EDCA TXOP that was acquired following the rules in 9.19.2.3 if there is more than one frame pending in the AC for which the channel has been acquired." This goes on to describe this transmission being with a SIFS (or RIFS) separation, and continuing as long as the TXOP Limit is not reached. That seems to clearly describe a TXOP, as per the latter concept the commentor provided. | EDITOR | 201301 approved | Resolved | [MAH proposal] Reject. In 9.19.2.2 it says, "There are two modes of EDCA TXOP defined, the initiation of the EDCA TXOP and the multiple frame transmission within an EDCA TXOP. An initiation of the TXOP occurs when the EDCA rules permit access to the medium. A multiple frame transmission within the TXOP occurs when an EDCAF retains the right to access the medium following the completion of a frame exchange sequence, such as on receipt of an ACK frame." 9.19.2.4 clarifies the second mode, thus: "Multiple frames may be transmitted in an EDCA TXOP that was acquired following the rules in 9.19.2.3 if there is more than one frame pending in the AC for which the channel has been acquired." This goes on to describe this transmission being with a SIFS (or RIFS) separation, and continuing as long as the TXOP Limit is not reached. That seems to clearly describe a TXOP, as per the latter concept the commentor provided. | N | No editing instructions. |  | 2015-03-10 07:39 | EDITOR
369 | Mark Rison | 0 | 2012 |  |  |  | E | N |  |  |  |  | A |  |  | 2 | "CF-ACK" has the wrong case | Change to "CF-Ack" throughout (I think there are 31 instances of this) | ACCEPTED (EDITOR: 2012-09-27 14:40:14Z) | EDITOR | 201211 approved |  |  | I | EDITOR: 2012-09-27 14:40:14Z- 32 Instances. |  | 2015-03-10 07:39 | EDITOR
370 | Mark Rison | 0 | 2012 |  |  |  | E | N | 1671 | 0 | 20.2.2 |  | A |  |  | 2 | "non-HT duplicated" | "non-HT duplicate" | ACCEPTED (EDITOR: 2012-09-27 14:31:55Z) | EDITOR | 201211 approved |  |  | I | EDITOR: 2012-09-27 14:31:55Z |  | 2015-03-10 07:39 | EDITOR
371 | Graham Smith | 0 | 2012 |  |  |  | T | N | 847.05 | 0 | 8.5.8.23 |  | A |  |  | 10 | Reference 11mc D0.3 In Figure 8-481—HCCA TXOP Response frame Action field format, Alternate Schedule and Avoidance Request should be 0 or 6.as per 8.4.1.43. | In figure 8-481 change the octets for Alternative Schedule and Avoidance Request from "0 or 4" to "0 or 6" | ACCEPTED (MAC: 2012-12-07 16:12:06Z): Accept | EDITOR | 201301 approved | Resolved |  | N | EDITOR: 2013-01-25 16:16:55Z- Implemented for CID 25. |  | 2013-01-25 16:17 | EDITOR
372 | Yongho Seok | 0 | 2012 |  |  |  | G | N | 1270.45 | 0 | 10.23.15.3.5 |  | V |  |  | 2 | P1270, “The Individual/Group Address bit (LSB of octet 0) of dot11GCRConcealmentAddress shall be set to 0.” But, in Annex C, the default value of dot11GCRConcealmentAddress is '010FAC474352'H. It seems that the sentence on P106 is conflicted with the default vale. | P1270 L45 should be: From “The Individual/Group Address bit (LSB of octet 0) of dot11GCRConcealmentAddress shall be set to 0.” To "The Universally or Locally administered (U/L) address bit (the bit of octet 0 adjacent to the I/G address bit) of dot11GCRConcealmentAddress shall be set to 0." | REVISED (GEN: 2012-09-20 20:45:19Z) - Change From "The Individual/Group Address bit (LSB of octet 0) of dot11GCRConcealmentAddress shall be set to 0." To"The Individual/Group Address bit (LSB of octet 0) of dot11GCRConcealmentAddress shall be set to 1." | EDITOR | 201211 approved | Resolved |  | I | EDITOR: 2012-11-22 13:31:02Z |  | 2012-11-22 13:31 | EDITOR
1001 | Peng Hao | 193 | 1 |  |  |  | G | N |  |  |  |  | J |  |  | 23 | It looks ok. I would like to approve it. |  | REJECTED (EDITOR: 2013-03-13 17:17:18Z) - While thanking the commenter for their feedback, this comment has to be rejected as it does not indicate an issue to be resolved or any specific changes to be made. | EDITOR | 201303 approved |  |  | N |  |  | 2013-03-21 18:48 | EDITOR
1002 | Ping Fang | 193 | 1 | 11.6.8.1 | 1418 | 64 | E | N | 1418.64 | 64 | 11.6.8.1 |  | A |  |  | 23 | The hyperlink for the 4-Way Handshake is mistakenly linked to 11.6.6.5, which is supposed to link to 11.6.6 | Change the hyperlink from 11.6.6.5 to 11.6.6 | ACCEPTED (EDITOR: 2013-03-08 20:27:52Z) | EDITOR | 201303 approved |  |  | I | EDITOR: 2013-03-26 11:20:51Z |  | 2013-03-26 11:21 | EDITOR
1003 | Matthew Fischer | 193 | 1 | 8.3.3.2 | 483 | 26 | T | Y | 483.26 | 26 | 8.3.3.2 |  | A |  |  | 26 | Why should it be "optional" to include the element? "The Extended Capabilities element is optionally present if any of the fields in this element are nonzero." - Does a STA keep checking beacons to see if anything is different? And if it does, and the ExCap IE is present one time, and then is not present another time, then does the capability disappear with the IE? Or is the capability still there? - see also 8.3.3.6 assoc response, for example. | Change "is optionally present" to "is present" in this subclause and in subclauses describing other mgmt frame formats that include the extended cap IE. | ACCEPTED (MAC: 2013-05-15 02:41:42Z): | EDITOR | 201305 approved | Ready for motion |  | I | EDITOR: 2013-05-22 20:15:16Z |  | 2015-03-10 09:43 | EDITOR
1004 | Matthew Fischer | 193 | 1 | C.3 | 1974 | 49 | T | Y | 1974.49 | 49 | C.3 |  | V | Adrian Stephens | 11-13/652r3 | 27 | There is a mib variable for moredataackoptionimplemented, but there is no behavioral description, and according to 8.3.1.1, the moredata bit is always set to 0 in all control frames. | provide a behavioral description for the use of the mib variable moredataackoptionimplemented and clarify the meaning of the MOREDATA bit within control frames | REVISED (GEN: 2013-06-21) At 463.39, remove "(0)" from the "More Data" field. The relationship between the cited MIB variable and the "More Data Ack subfield" of the "QoS Capability element" is clear, and needs no further clarification. The operation of the More Data field is specified in 8.2.4.1.8, and this specification includes Ack and other individually addressed frames. However Figure 8-32 conflicts with the description in 8.2.4.1.8. This conflict is resolved by the edit above | EDITOR | 201307 approved | Resolved |  | I | EDITOR: 2013-07-31 12:48:07Z |  | 2015-03-10 09:43 | EDITOR
1005 | Matthew Fischer | 193 | 1 | 8.5.3.2 | 812 | 61 | T | Y | 812.61 | 61 | 8.5.3.2 |  | V |  |  | 26 | Table 8-193--ADDTS Request frame Action field format In the order column of the table, what is "n" and how is it supposed to work? A similar use of "n" appears in a few other tables for Action frames in other subclauses and is equally puzzling. | Clarify the order field value for those rows of the table which contain "n" - clarify other action frame format tables that have similar designations. | REVISED (MAC: 2013-05-14 00:50:29Z): Make changes as shown in 11-13/466r1 for CID 1005. | EDITOR | 201305 approved | Ready for motion |  | M | EDITOR: 2013-05-22 22:10:43Z- Also made matching changes to DMG variants. |  | 2015-03-10 09:43 | EDITOR
1006 | Matthew Fischer | 193 | 1 | 10.2.2.6 | 1101 | 31 | T | Y | 1101.3101 | 31 | 10.2.2.6 |  | V |  |  | 26 | AP operation during the CP - item g) says "When all ACs associated with the STA are delivery-enabled, AP transmits one BU from the highest priority AC." - should be "one BU from the highest priority AC that has a BU" | Change "one BU from the highest priority AC." to "one BU from the highest priority AC that has a BU" | REVISED (MAC: 2013-04-24 03:53:33Z): Change from: When all Acs associated with the STA are delivery-enabled, AP transmits one BU from the highest priority AC. To: When all Acs associated with the STA are delivery-enabled, the AP transmits one BU from the highest priority AC that has a BU. | EDITOR | 201305 approved | Ready for motion |  | I | EDITOR: 2013-05-23 22:50:25Z |  | 2015-03-10 09:43 | EDITOR
1007 | Matthew Fischer | 193 | 1 | 10.3.5.4 | 1130 | 18 | T | Y | 1130.1801 | 18 | 10.3.5.4 |  | J |  |  | 27 | Several mechanisms are now in the standard which seem to be trying to use reassociation to allow an update to an existing association at the same AP. Note that 10.3.5.4 says that keys must be renegotiated - implying something stronger than just a dynamic modification to an associated state, and rather closer to a fresh, clean, slate-wiping action. Note that the TS life cycle description seems to imply a less harsh "change only part of my association parameters" notification. 10.3.5.4 Non-AP STA reassociation initiation procedures See figure 10-7 in: 10.4.3 TS life cycle 12.11.3.1 FTO procedures 10.11.8 Triggered autonomous reporting A STA in an infrastructure BSS shall cease all triggered autonomous reporting if it disassociates, or reassociates to a different BSS (reassociation to the same BSS shall not affect triggered reporting). A STA in an independent BSS shall cease all triggered autonomous reporting if it leaves the BSS. 10.23.15 DMS procedures A non-AP STA that supports DMS may request use of DMS of one or more flows by sending a DMS Request frame or Reassociation Request frame that includes a DMS Request element containing one or more DMS Descriptors with the Request Type field set to "Add" per flow. --- Is this really what reassociation means? I thought that it was for association to a different BSS within the same ESS. | Create explicit language that describes the purpose of reassociation. | REJECTED (MAC: 2013-07-02 04:26:06Z): The comment does not indicate an issue to resolve, but summarises that different features treat reassociation differently. The proposed resolution does not provide specific changes that would address the comment. | EDITOR | 201307 approved | Resolved |  | N |  |  | 2015-03-10 09:43 | EDITOR
1008 | Matthew Fischer | 193 | 1 | 8.4.2.6 | 546 | 21 | T | Y | 546.21 | 21 | 8.4.2.6 |  | V |  |  | 26 | TIM Element Each bit in the traffic-indication virtual bitmap corresponds to traffic buffered for a specific neighbor peer mesh STA within the MBSS that the mesh STA is prepared to deliver or STA within the BSS that the AP is prepared to deliver at the time the Beacon frame is transmitted. The statement implies that the TIM bit should be set to 1 even for APSD delivery enabled AC traffic, but this is not necessarily true. | add language to call out the exception for U-APSD traffic | REVISED (MAC: 2013-04-05 15:27:45Z): Replace, "Bit number N is 0 if there are no individually addressed MSDUs/MMPDUs buffered for the STA whose AID is N. If any individually addressed MSDUs/MMPDUs for that STA are buffered and the AP or the mesh STA is prepared to deliver them, bit number N in the traffic-indication virtual bitmap is 1." with "Bit number N indicates the status of buffered, individually addressed MSDUs/MMPDUs for the STA whose AID is N. If the STA is not using APSD, and any individually addressed MSDUs/MMPDUs for that STA are buffered and the AP or the mesh STA is prepared to deliver them, then bit number N in the traffic-indication virtual bitmap is 1. If the STA is using APSD, and any individually addressed MSDUs/MMPDUs for that STA are buffered in at least one nondelivery-enabled AC (if there exists at least one nondelivery-enabled AC), then bit number N in the traffic-indication vitual bitmap is 1. If the STA is using APSD, all Acs are delivery-enabled, and any individually addressed MSDUs/MMPDUs for that STA are buffered in any AC, then bit number N in the traffic-indication virtual bitmap is 1. Bit number N in the traffic-indication virtual bitmap is 0, otherwise." | EDITOR | 201305 approved | Ready for motion | MAC: 2013-04-04 18:17:55Z - 10.2.2.6.c says: "At every beacon interval, the APSD-capable AP shall assemble the partial virtual bitmap containing the buffer status of nondelivery-enabled ACs (if there exists at least one nondelivery-enabled AC) per destination for STAs in PS mode and shall send this out in the TIM field of the Beacon frame. When all ACs are delivery-enabled, the APSD-capable AP shall assemble the partial virtual bitmap containing the buffer status for all ACs per destination." This is the "exception" that's needed at the cited location (8.4.2.6). The next sentence at the cited location (after the quoted one) is really the controlling text: "Bit number N is 0 if there are no individually addressed MSDUs/MMPDUs buffered for the STA whose AID is N. If any individually addressed MSDUs/MMPDUs for that STA are buffered and the AP or the mesh STA is prepared to deliver them, bit number N in the traffic-indication virtual bitmap is 1." This needs to be modified. Propose: Replace the text directly above with: "Bit number N indicates the status of buffered, individually addressed MSDUs/MMPDUs for the STA whose AID is N. If the STA is not using APSD, and any individually addressed MSDUs/MMPDUs for that STA are buffered and the AP or the mesh STA is prepared to deliver them, then bit number N in the traffic-indication virtual bitmap is 1. If the STA is using APSD, and any individually addressed MSDUs/MMPDUs for that STA are buffered in at least one nondelivery-enabled AC (if there exists at least one nondelivery-enabled AC), then bit number N in the traffic-indication vitual bitmap is 1. If the STA is using APSD, all Acs are delivery-enabled, and any individually addressed MSDUs/MMPDUs for that STA are buffered in any AC, then bit number N in the traffic-indication virtual bitmap is 1. Bit number N in the traffic-indication virtual bitmap is 0, otherwise." Note, also need exception for GCR-SP group addressed traffic in the previous paragraph, per 10.2.2.6.d: "The bit for AID 0 (zero) in the bit map control field of the TIM element shall be set to 1 when non-GCR-SP(11aa) group addressed traffic is buffered, according to 8.4.2.6 (TIM element)." Mark will submit a comment next time for this. | M | EDITOR: 2013-05-22 21:16:53Z- Some editorial rewording, including casting as a dashed list. |  | 2015-03-10 11:21 | EDITOR
1009 | Jouni Malinen | 193 | 1 | 8.5.13.12 | 871 | 1 | T | Y | 871.01 | 1 | 8.5.13.12 |  | J |  |  | 28 | Some deployed AP devices seem to pad short Data frames to IEEE 802.3 minimum frame length even if the Data frame is transmitted between two associated 802.11 STAs. This can results in issue with TDLS Discovery Request Action field which is encapsulated in a Data frame for transmission. Table 8-262 defines the information in this field and it is short enough for the frame length to remain below the 802.3 minimum. Some APs have been observed to add semi-random padding to the frame in this type of case and that may end up with the recipient dropping the frame due to parsing errors (the fields starting with Link Identifier are expected to be valid information elements). It is possible to work around this issue by padding the frame with a vendor specific element to a length that makes sure the 802.3 frame would be long enough to reach the minimum length. Instead of vendors doing proprietary workarounds for this, it would be useful to describe a recommended way of handling this in the standard. | Define a new information element for padding purposes and add it to the end of TDLS Discovery Request Action field to make the payload large enough (46 octets may be all it takes with some APs, but would likely be safer to make that at least 50 octets to get to 64 octets when 14 octet header is considered). | REJECTED (MAC: 2013-07-16 03:01:20Z): The 802.11 MAC Data SAP supports transport of MSDUs of arbitrary length up to the stated maximum. Adapting this to the limitations of some other 802 technology is outside the scope of 802.11. | EDITOR | 201307 approved | Resolved | Proposed Resolution: Rejected. The 802.11 MAC Data SAP supports transport of MSDUs of arbitrary length up to the stated maximum. Adapting this to the limitations of some other 802 technology is outside the scope of 802.11. The issue of making things work in practice is better than to be strictly correct. We discussed why this would be a good change to make. If padding is bad or not was discussed. Straw Poll: 1 Reject comment: 6 2 Provide a note to implementers: 2 3 Provide an Information element to use for padding TDLS frames: 1 | N |  |  | 2013-07-25 13:12 | EDITOR
1010 | Matthew Fischer | 193 | 1 | 18.3.10.2 | 1689 | 39 | T | Y | 1689.39 | 39 | 18.3.10.2 |  | J | Vinko |  | 35 | In dense environments, the performance of 802.11 systems can be improved if the RX sensitivity can be modified. Specifically, it can be advantageous to desensitize STA receivers in order to allow more efficient spatial re-use in densely serviced BSAs. | Create protocol features to allow an AP to provide modified RX sensitivity performance requirements for detection and signaling of the presence of frames on the medium such that the medium state as determined by the MAC is affected and the MAC's decision to transmit or defer is affected. Protocol feature should include necessary signaling between AP and STAs and behavior of STAs in response to the receipt of this information. | REJECTED (GEN: 2013-09-17) - The comment fails to identify changes in sufficient detail so that the specific wording of the changes that will satisfy the commenter can be determined. | EDITOR | 201309 approved | Resolved | GEN: 2013-05-15 23:44:52Z - very controversial and will require a submission. Defer to later session. | N |  |  | 2015-03-10 09:43 | EDITOR
1011 | Adrian Stephens | 193 | 1 | 1.3 | 2 | 30 | G | N | 2.3 | 30 | 1.3 |  | V |  |  | 27 | Do we want to add a list item for .11ae? | Add an entry | REVISED (GEN: 2013-06-07) At 2.30 add: "—Defines medium access control mechanisms to support the prioritization of management frames." | EDITOR | 201307 approved | Resolved |  | I | EDITOR: 2013-07-25 14:36:37Z |  | 2013-07-25 14:37 | EDITOR
1012 | Adrian Stephens | 193 | 1 | 3.1 | 12 | 46 | E | N | 12.46 | 46 | 3.1 |  | V |  |  | 23 | Draft is inconsistent in use of "group-addressed" vs "group addressed" | Make consistent. Prefer to minimize hyphens as this is the direction that IEEE-SA editors are leading us. | REVISED (EDITOR: 2013-03-09 00:29:51Z) - Change all "group-addressed" to "group addressed" | EDITOR | 201303 approved |  |  | I | EDITOR: 2013-03-14 21:42:52Z |  | 2013-03-21 18:48 | EDITOR
1013 | Adrian Stephens | 193 | 1 | 3.2 | 27 | 55 | T | Y | 27.55 | 55 | 3.2 |  | V |  |  | 27 | "A Data MPDU which carries all or part of an 802.1X EAPOL PDU of the mentioned type" Mentioned where? Perhaps in the personals column of the Times. Or perhaps in dispatches. | Insert reference to where it's mentioned, or reword so that it makes sense. | REVISED (GEN: 2013-06-07) In cited definition change "of the mentioned type" to "of type EAPOL-Key", and change "which" to "that" | EDITOR | 201307 approved | Resolved |  | I | EDITOR: 2013-07-25 14:55:15Z |  | 2013-07-25 14:55 | EDITOR
1014 | Adrian Stephens | 193 | 1 | 6.3.26.11.1 | 196 | 41 | G | Y | 196.41 | 41 | 6.3.26.11.1 |  | V | Edward Au | 11-13/647r1 | 27 | Valid range for result code should list names, not values. In what sense is a 0 or a 1 defined in Table 8-38? | Replace with enumeration names that map onto 0 and 1. | REVISED (GEN: 2013-05-31) Incorporate the text changes in https://mentor.ieee.org/802.11/dcn/13/11-13-0647-01-000m-comment-resolution-for-cid1014.docx. | EDITOR | 201307 approved | Resolved |  | I | EDITOR: 2013-07-26 10:04:29Z |  | 2013-07-26 10:04 | EDITOR
1015 | Adrian Stephens | 193 | 1 | 6.3.58.3.3 | 286 | 5 | T | Y | 286.05 | 5 | 6.3.58.3.3 |  | A |  |  | 26 | The inclusion of Vendor Specific in the .confirm primitive is an error, because this primitive is generated in receipt of an ACK frame. | Remove the VendorSpecific parameter | ACCEPTED (GEN: 2013-05-14 02:58:50Z) | EDITOR | 201305 approved | Resolved | Proposed Resolution: Accept | I | EDITOR: 2013-05-22 17:58:28Z |  | 2013-05-22 17:58 | EDITOR
1016 | Adrian Stephens | 193 | 1 | 6.3.66.1 | 317 | 55 | G | N | 317.55 | 55 | 6.3.66.1 |  | A |  |  | 26 | "...depicts the QoS Traffic Capability Update process and is not meant to be exhaustive of all possible protocol uses." ROTFL. There is only one "use" and only one non-error message sequence diagram possible | Delete: " and is not meant to be exhaustive of all possible protocol uses" | ACCEPTED (GEN: 2013-05-14 03:20:43Z) | EDITOR | 201305 approved | Resolved | Proposed Resolution: Accept | I | EDITOR: 2013-05-22 18:05:57Z |  | 2013-05-22 18:06 | EDITOR
1017 | Adrian Stephens | 193 | 1 | 6.3.68.6.1 | 328 | 42 | G | Y | 328.42 | 42 | 6.3.68.6.1 |  | A |  |  | 26 | "the transmission of a DMS Response frame to STAs" How helpful, I thought it might be a transmissing to non-STAs using an out-of-band telepathy channel. | Delete: "to STAs" | ACCEPTED (GEN: 2013-05-14 03:23:55Z) | EDITOR | 201305 approved | Resolved | Proposed Resolution: Accept | I | EDITOR: 2013-05-22 18:07:10Z |  | 2013-05-22 18:07 | EDITOR
1018 | Adrian Stephens | 193 | 1 | 6.3.68.6.1 | 329 | 3 | G | Y | 329.03 | 3 | 6.3.68.6.1 |  | V |  |  | 30 | All requestion/indication and response/confirm pairs that are transported using action frames should include Vendor Specific in their primitive parameters, asthe action frames include Vendor Specific elements by default. The GATS-TERM primitives do not contain these elements. | Review all MLME primitives that either generate or are generated by an action frame and insert any missing vendor specific parameters. | REVISED (GEN: 2013-07-15) Make changes under CID 1018 in 11-13-652r7 | EDITOR | 201307 approved | Resolved | GEN: 2013-06-07 agreed to defer - Similar to CID 1413 | MR | EDITOR: 2013-07-26 13:52:58Z- EDITOR: 2013-07-26 13:23:18Z- Did not change MLME-MESHPOWERMGT.*, as it is unclear exactly what this primitive does. I believe its effect is purely local, witness no .indication/.confirm. Some license employed in creation of the DLS.confirm. Please review carefully. |  | 2013-07-26 13:53 | EDITOR
1019 | Adrian Stephens | 193 | 1 | 6.3.86.3.2 | 379 | 35 | G | Y | 379.35 | 35 | 6.3.86.3.2 |  | V |  |  | 27 | Note that according to WG11 style, confirms are not issued in the case of locally-generated errors such as invalid parameters and timeout. The SCS.confirm doesn't conform. | Remove any locally generated errors. | REVISED (GEN: 2013-06-07) Remove the ResultCode parameter from the following primitives: MLME-SCS.confirm MLME-QLOAD.confirm MLME-GROUP-MEMBERSHIP.confirm. Remove the *TIMEOUT enumeration value for ResultCode from: MLME-QMFPOLICYCHANGE.confirm MLME-MCCASETUP.confirm. Remove the UNSPECIFIED_FAILURE enumeration for ResultCode from: MLME-TXOPADVERTISEMENT.confirm | EDITOR | 201307 approved | Resolved | Similar to CID 1413 | M | EDITOR: 2013-07-26 14:00:02Z- Also tidied up description in 6.3.86.3.3, 6.3.87.3.3, 6.3.89.3.3. |  | 2013-07-26 14:00 | EDITOR
1020 | Adrian Stephens | 193 | 1 | 6.3.89 | 390 | 51 | G | Y | 390.51 | 51 | 6.3.89 |  | V |  |  | 25 | The name "group membership" is (IMHO) overly general. There are lots of different types of groups. e.g. .11ac Has MU-MIMO group membership. | Replace all unadorned use of this term by .11aa with "GCR Group Membership". | REVISED (GEN: 2013-03-19 20:19:30Z) insert the term "GCR" at the beginning of title at 6.3.89 (p390.51 - D1.0). | EDITOR | 201303 approved | Resolved |  | I | EDITOR: 2013-04-09 11:23:27Z |  | 2013-04-09 11:23 | EDITOR
1021 | Adrian Stephens | 193 | 1 | 6.5.4.2 | 419 | 11 | G | N | 419.11 | 11 | 6.5.4.2 |  | J |  |  | 34 | There is little point having two sets of parameters containing the same information with different units. One can justchange the units of the existing parameters. Arguably units are not relevant in an abstract interface | Remove the "FineError" parameters and change the resolution of the existing "Error" parameters to 0.1ns. | REJECTED (MAC: 2013-08-16 14:59:26Z): The existing text is not incorrect. | EDITOR | 201309 approved | Resolved | GEN: 2013-05-14 03:29:04Z - move to MAC and group with Location | N |  |  | 2013-09-23 06:44 | EDITOR
1022 | Adrian Stephens | 193 | 1 | 6.5.5.2 | 420 | 46 | G | N | 420.46 | 46 | 6.5.5.2 |  | A |  |  | 26 | The MODULATION_CODE_TYPE parameter is about as useful as a chocolate teapot. Ditto the MODULATION parameter at 1645.43 | Excoriate it. Then expunge it. | ACCEPTED (GEN: 2013-05-14 03:33:02Z) | EDITOR | 201305 approved | Resolved | See CID 1409 - Proposed Resolution: Accept | M | EDITOR: 2013-05-22 18:09:55Z (first change is tagged only with CID 1409) Made two additional changes in Clause 17 to remove references to MODULATION. Also replaced MODULATION with an em-dash in Table 20-3 (1725.64) under "..Defined by Clause 17.." heading. |  | 2013-06-18 11:08 | EDITOR
1023 | Adrian Stephens | 193 | 1 | 7.3.2 | 425 | 40 | G | Y | 425.4 | 40 | 7.3.2 |  | V | Adrian Stephens |  | 34 | Given the changes to remove the much-lamented and never-to-be-forgotten PLCP, there is nowconfusion as to whether the PHY is a layer or sublayer, and whether "layer" is part of the expansion of PHY. But certainly a "physical layer sublayer" makes little sense (which would be the expansion of 425.40). | PHY is defined as "physical layer". Review all uses of PHY in the draft and remove any [sub]layer that follows the term. | REVISED (GEN: 2013-08-16 15:09:49Z) Globally replace “MAC and PHY sublayer” with “MAC sublayer and PHY”. Globally replace “PHY-SAP sublayer-to-sublayer” with “PHY-SAP inter-(sub)layer”. Globally replace “PHY layer” with “PHY”. Globally replace “PHY sublayer” with “PHY”. | EDITOR | 201309 approved | Resolved |  | I | EDITOR: 2013-09-23 13:23:53Z |  | 2013-09-23 13:24 | EDITOR
1024 | Adrian Stephens | 193 | 1 | 7.3.5.5.2 | 429 | 52 | G | Y | 429.52 | 52 | 7.3.5.5.2 |  | V |  |  | 27 | "both PHY and PHY management" is questionable given that the PHY entity arguably includes the PLME. Ditto at 430.24. | Perhaps replace with something like "PHY data transmission and management" | REVISED (GEN: 2013-06-07) At 429.51, delete the sentence "This vector contains … parameters." At 430.23, delete the sentence "This vector contains both PHY and PHY operational parameters." | EDITOR | 201307 approved | Resolved |  | I | EDITOR: 2013-07-29 10:38:24Z |  | 2013-07-29 10:38 | EDITOR
1025 | Adrian Stephens | 193 | 1 | 8.2.4.1.8 | 443 | 46 | T | N | 443.46 | 46 | 8.2.4.1.8 |  | V |  |  | 38 | "The More Data field is set to 0 in group addressed frames transmitted by the AP when no more group addressed BUs that are part of an active GCR-SP remain to be transmitted by the AP during this GCR-SP." Does this addition by .11aa conflict with the the first sentence of the preceding para: "The More Data field is set to 1 in group addressed frames transmitted by the AP when additional group addressed bufferable units (BUs) that are not part of an active GCR-SP(11aa)remain to be transmitted by the AP during this beacon interval." | Make cited statements consistent. | REVISED (MAC: 2013-09-19 06:35:53Z): Change the cited paragraphs to: "The More Data field is set to 1 in non-GCR-SP group addressed frames transmitted by the AP when additional group addressed bufferable units (BUs) that are not part of an active GCR-SP remain to be transmitted by the AP during this beacon interval. The More Data field is set to 0 in non-GCR-SP group addressed frames transmitted by the AP when no more group addressed BUs that are not part of an active GCR-SP remain to be transmitted by the AP during this beacon interval and in all group addressed frames transmitted by non-AP STAs. The More Data field is set to 1 in GCR-SP group addressed frames transmitted by the AP when additional group addressed BUs that are part of an active GCR-SP remain to be transmitted by the AP during this GCR-SP. The More Data field is set to 0 in GCR-SP group addressed frames transmitted by the AP when no more group addressed BUs that are part of an active GCR-SP remain to be transmitted by the AP during this GCR-SP." | EDITOR | 201309 approved | Resolved | Mark will confirm with Alex. I believe that the GCR operation is intended to be separated from 'normal' group addressed frame transmission, so the paragraphs about the More Data bit should say "part of an active GCR-SP" or "not part of an active GCR-SP" on every mention of a group addressed frame. Thus: "The More Data field is set to 1 in non-GCR-SP group addressed frames transmitted by the AP when additional group addressed bufferable units (BUs) that are not part of an active GCR-SP remain to be transmitted by the AP during this beacon interval. The More Data field is set to 0 in non-GCR-SP group addressed frames transmitted by the AP when no more group addressed BUs that are not part of an active GCR-SP remain to be transmitted by the AP during this beacon interval and in all group addressed frames transmitted by non-AP STAs. The More Data field is set to 1 in GCR-SP group addressed frames transmitted by the AP when additional group addressed BUs that are part of an active GCR-SP remain to be transmitted by the AP during this GCR-SP. The More Data field is set to 0 in GCR-SP group addressed frames transmitted by the AP when no more group addressed BUs that are part of an active GCR-SP remain to be transmitted by the AP during this GCR-SP." As an aside, it is noted that these paragraphs are getting very wordy, and the second sentence is the inverse of the first. This could be simplified by making the second sentence, "The More Data field is set to 0 otherwise." | M | EDITOR: 2013-09-23 13:28:46Z- Merged change from .11ad into the first para. |  | 2013-09-23 13:29 | EDITOR
1026 | Adrian Stephens | 193 | 1 | 8.2.4.5.3 | 449 | 31 | T | N | 449.31 | 31 | 8.2.4.5.3 |  | V |  |  | 26 | Does the insertion by .11a "The EOSP field is set to 0 in a group addressed frame delivered using the GCR-A procedures described in 10.24.16.3.8 (GCR-SP(11aa))" conflict with: " The HC sets the EOSP subfield to 1 in its transmission and retransmissions of the SP's final frame to end a scheduled/unscheduled SP and sets it to 0 otherwise." | Make cited statements consistent. | REVISED (MAC: 2013-04-12 14:21:16Z): Change the cited location to a note: "Note -- As GCR-A frames are sent outside of any SP, the EOSP field is set to 0 in a group addressed frame delivered using the GCR-A procedures described in 10.24.16.3.8 (GCR-SP(11aa))" | EDITOR | 201305 approved | Ready for motion | Note -- As GCR-A frames are sent outside of any SP, the EOSP field is set to 0 in a group addressed frame delivered using the GCR-A procedures described in 10.24.16.3.8 (GCR-SP(11aa)) | I | EDITOR: 2013-05-22 20:08:27Z |  | 2013-05-22 20:08 | EDITOR
1027 | Adrian Stephens | 193 | 1 | 8.3.1.9.1 | 472 | 23 | G | Y | 472.23 | 23 | 8.3.1.9.1 |  | V |  |  | 26 | "When the GCR field is equal to 1, the (#192)BlockAck frame is sent in response to a BlockAckReq" is a description of behaviour, and should not be in Clause 8, according to WG11 style. | Move cited statement out of clause 8. | REVISED (MAC: 2013-04-12 14:10:26Z): Change "When the GCR field is equal to 1, the BlockAck frame is sent in response to a BlockAckReq that had the GCR field with a value of 1 in the BAR Control field." to "The GCR field indicates whether the BlockAck frame was sent in response to a GCR BlockAckReq. The GCR field is set to 1 when the BlockAck frame is sent in response to a GCR BlockAckReq and set to zero otherwise." | EDITOR | 201305 approved | Ready for motion |  | M | EDITOR: 2013-06-18 10:32:45Z- Made change as indicated, and added "frame" after "GCR BlockAckReq" twice. |  | 2013-06-18 10:33 | EDITOR
1028 | Adrian Stephens | 193 | 1 | 8.3.3.2 | 484 | 14 | T | Y | 484.14 | 14 | 8.3.3.2 |  | V |  |  | 34 | "The QMF Policy element is present when dot11QMFActivated is true, and is not present otherwise. The QMF Policy element is not(Ed)present in Beacon frames in an IBSS" Aren't these two in conflict, for example when dot11QMFActivated is true, and when an IBSS STA transmits a Beacon frame"? | Make cited statements consistent. | REVISED (MAC: 2013-08-16 14:57:21Z): Make changes in doc 11-13/652r12 under CID 1028. | EDITOR | 201309 approved | Resolved | Present during Telecon Replace with "The QMF Policy element is present only within Beacon frames generated by APs with dot11QMFActivated set to true, and is not present otherwise." | I | EDITOR: 2013-09-11 14:26:36Z |  | 2013-09-23 06:44 | EDITOR
1029 | Adrian Stephens | 193 | 1 | 8.4.1.11 | 513 | 21 | T | Y | 513.21 | 21 | 8.4.1.11 |  | A |  |  | 26 | It is unclear what "--" in "GroupAddressed privacy" for a non-reserved entry means | Replace -- with "no" at cited location | ACCEPTED (MAC: 2013-05-06 15:27:46Z) | EDITOR | 201305 approved | Ready for motion |  | N | EDITOR: 2013-05-22 20:18:33Z- Implemented for CID 1422 |  | 2013-05-22 20:19 | EDITOR
1030 | Adrian Stephens | 193 | 1 | 8.4.2.9 | 550 | 1 | G | N | 550.01 | 1 | 8.4.2.9 |  | V |  |  | 26 | It's so comforting to see that 802.11 knows its three-times table | Because table 8-57 has established a precident, randomly sprinkle multiplication tables throughout the draft under the guise of providing useful information. | REVISED (MAC: 2013-05-06 15:45:20Z): Replace table 8-57 as shown in 11-13/439r1 for CID 1030. | EDITOR | 201305 approved | Ready for motion |  | I | EDITOR: 2013-05-22 21:30:53Z |  | 2013-05-22 21:31 | EDITOR
1031 | Adrian Stephens | 193 | 1 | 8.4.2.11 | 550 | 61 | G | N | 550.61 | 61 | 8.4.2.11 |  | A |  |  | 26 | " Note that the length of this element is flexible and may be expanded in the future." This statement about expansion should be represented in the table of Element IDs in the standard way. | Add "yes" to extensible column in table 8-55 for this element and delete cited sentence. | ACCEPTED (MAC: 2013-03-21 21:45:41Z) | EDITOR | 201305 approved | Ready for motion |  | I | EDITOR: 2013-05-22 21:32:32Z |  | 2013-05-22 21:33 | EDITOR
1032 | Adrian Stephens | 193 | 1 | 8.4.2.21 | 606 | 47 | T | Y | 606.47 | 47 | 8.4.2.21 |  | V |  |  | 26 | The statement about the Length field is inconsistent with the figure. | replace "1" with "2". | REVISED (MAC: 2013-05-06 15:46:04Z): Replace cited sentence with: "The Length field is defined in 8.4.3 (Information Subelements)." (Note to editor, this resolution is a subset of the resolution to CID 1429). | EDITOR | 201305 approved | Ready for motion |  | N |  |  | 2013-05-22 21:35 | EDITOR
1033 | Adrian Stephens | 193 | 1 |  |  |  | E | N |  |  |  |  | V | Adrian Stephens |  | 36 | "For a Schedule element sent within a GCR Response subelement, the Direction subfield is set to "Downlink."(11aa)" This is awkward grammar. Generally, conditions formed by tacking on a "for a" at either end would be better expressed without this construct. | Reword: "The Direction subfield of a Schedule element contained in a GCR Response subelement is set to "Downlink"". Consider reviewing all 669 "for a" and reword any that occur in the role of establishing a condition. | REVISED (EDITOR: 2013-08-19 08:19:00Z) - Make changes in https://mentor.ieee.org/802.11/dcn/13/11-13-0652-12-000m-some-more-lb193-resolutions.doc under CID 1033. These changes replace a number (approximately 12) of “for a” statements with more grammatical forms of expression. | EDITOR | 201309 approved | Ready for motion |  | M | EDITOR: 2013-09-11 11:27:18Z- The last change (at 1548.37) indicated in the resolution could not be made because the text had been replaced by resolution to CID 1152. |  | 2013-09-23 06:44 | EDITOR
1034 | Adrian Stephens | 193 | 1 | 8.4.2.36 | 652 | 24 | T | Y | 652.24 | 24 | 8.4.2.36 |  | V |  |  | 26 | Pre-ballot comment 92 identified 12 as a wrong length value. The resolution of this comment was in error, and did not deal with the conflict | Make value for BSS Termination Duration subelement consistent with structure. | REVISED (MAC: 2013-05-06 15:49:38Z): Remove the Length column in Table 8-116. (Note to editor, this resolution is a subset of the resolution to CID 1429). | EDITOR | 201305 approved | Ready for motion |  | N |  |  | 2013-05-22 21:36 | EDITOR
1035 | Adrian Stephens | 193 | 1 | 8.4.2.36 | 654 | 49 | T | Y | 654.49 | 49 | 8.4.2.36 |  | V |  |  | 26 | Is 4 correct for the Length field of a Bearing subelement? Looks like 8 to me. Also note that changes from pre-ballot comment 137 (removal of Length field statements) should be extended to sub-elements. | Change length to 8, or replace it with a general statement about subelements somewhere. In the latter case review all statements about Length fields of sub-elements and replace those that add not technical information with a reference to this general statement. | REVISED (MAC: 2013-05-06 15:46:56Z): Replace cited sentence with: "The Length field is defined in 8.4.3 (Information Subelements)." (Note to editor, this resolution is a subset of the resolution to CID 1429). | EDITOR | 201305 approved | Ready for motion |  | N |  |  | 2013-05-22 21:36 | EDITOR
1036 | Adrian Stephens | 193 | 1 | 8.4.2.65 | 694 | 23 | E | N | 694.23 | 23 | 8.4.2.65 |  | A |  |  | 23 | Figure 8-267 does not follow WG11 style - it mixes octet and bit aligned fields. | Pull out bit-aligned fields into a separate figure. | ACCEPTED (EDITOR: 2013-03-08 01:17:20Z) | EDITOR | 201303 approved |  |  | I | EDITOR: 2013-03-16 14:16:19Z |  | 2013-03-21 18:48 | EDITOR
1037 | Adrian Stephens | 193 | 1 | 8.4.2.112 | 778 | 29 | T | Y | 778.29 | 29 | 8.4.2.112 |  | V |  |  | 26 | Is "individually addressed PREP" ambiguous in Clause 8? Which address? | Define how this condition is established. See 2608.15. | REVISED (MAC: 2013-05-14 00:02:55Z): As PREP elements are always carried in individually addressed frames, such qualification is unnecessary. Make changes as shown in 11-13/439r2 under CID 1037 which remove this qualification globally, as well as removing some duplicate specification from 13.10.3. | EDITOR | 201305 approved | Ready for motion |  | I | EDITOR: 2013-05-22 21:46:09Z |  | 2013-05-22 21:46 | EDITOR
1038 | Adrian Stephens | 193 | 1 | 8.4.2.120 | 786 | 28 | T | Y | 786.28 | 28 | 8.4.2.120 |  | A |  |  | 26 | The reference to 10.6.2 should probably be 10.26.2 | Change it to 10.26.2 | ACCEPTED (MAC: 2013-03-21 22:00:09Z) | EDITOR | 201305 approved | Ready for motion |  | I | EDITOR: 2013-05-22 21:48:20Z |  | 2013-05-22 21:48 | EDITOR
1039 | Adrian Stephens | 193 | 1 | 8.4.2.121 | 787 | 1 | G | N | 787.01 | 1 | 8.4.2.121 |  | A |  |  | 26 | Table 8-187 title is too generic | Change to "SCS Request Type definitions" | ACCEPTED (MAC: 2013-03-21 22:00:45Z) | EDITOR | 201305 approved | Ready for motion |  | M | EDITOR: 2013-05-22 21:56:12Z- Also lower-cased "Request Type" as it is not a proper noun. |  | 2013-05-22 21:56 | EDITOR
1040 | Adrian Stephens | 193 | 1 | 8.4.2.122.2 | 789 | 56 | E | N | 789.56 | 56 | 8.4.2.122.2 |  | A |  |  | 23 | Figure 8-142 doesn't follow WG11 style | Add missing Bit position labelling. | ACCEPTED (EDITOR: 2013-03-08 01:25:50Z) | EDITOR | 201303 approved |  |  | I | EDITOR: 2013-03-16 14:33:50Z |  | 2013-03-21 18:48 | EDITOR
1041 | Adrian Stephens | 193 | 1 | 8.4.2.124 | 791 | 4 | E | N | 791.04 | 4 | 8.4.2.124 |  | A |  |  | 23 | It is not usual to include the condition for presence of a field in the structure, but rather in the body text. | Remove "(present only if Protocol ID is 221)" from cited location. | ACCEPTED (EDITOR: 2013-03-08 01:26:00Z) | EDITOR | 201303 approved | Ready for motion |  | I | EDITOR: 2013-03-16 14:35:20Z |  | 2013-03-21 18:48 | EDITOR
1042 | Adrian Stephens | 193 | 1 | 8.5.5.4 | 822 | 20 | T | Y | 822.2 | 20 | 8.5.5.4 |  | V |  |  | 24 | The addition by .11aa of the DELBA GCR Group Address does not indicate whether the field is optional or not. Either way creates a problem. Either it is not optional, in which case legacy devices are now non-compliant, or it is optional, in which case there is no straightforward way to parse the frame - given that the action field is followed by vendor specific elements of unknown length. i.e. the lengthof the frame cannot be used to determine the presence of this field. | Either remove this field, or pack it into an element. | REVISED (MAC: 2013-03-19 20:35:55Z) - Change 822.34 to "The DELBA GCR Group Address field is defined in 8.4.2.125 (GCR Group Address element)." | EDITOR | 201303 approved | Ready for motion |  | M | EDITOR: 2013-04-10 13:11:45Z- Reworded the sentence to read: "The DELBA GCR Group Address field is defined in 8.4.2.125 (GCR Group Address element (11aa)) and contains the GCR group address whose Block Ack agreement is being terminated." |  | 2013-04-10 13:12 | EDITOR
1043 | Adrian Stephens | 193 | 1 | 8.5.8.18 | 845 | 3 | G | N | 845.03 | 3 | 8.5.8.18 |  | A |  |  | 26 | Figure 8-475 QMF Policy element length should include 0 as a valid length in the case when it is absent. | replace "3-257" with "0 or 3-257" | ACCEPTED (MAC: 2013-05-14 00:57:23Z) | EDITOR | 201305 approved | Ready for motion |  | I | EDITOR: 2013-05-22 23:06:44Z |  | 2013-05-22 23:07 | EDITOR
1044 | Adrian Stephens | 193 | 1 | 8.5.8.24 | 849 | 26 | T | Y | 849.26 | 26 | 8.5.8.24 |  | V |  |  | 24 | "The Public Key field contains the public key of the AP that is sending this Public Key frame and is defined in 8.4.1.39 (Scalar field)" I beg to differ. The cited location does not contain the definition of a Public Key field. | Adjust reference to point to a suitable definition. Or change reference to cite something defined in the referred to location. | REVISED (MAC: 2013-03-20 17:46:06Z) - Change "The Public Key field contains the public key of the AP that is sending this Public Key frame and is defined in 8.4.1.39 (Scalar field)" to "The Public Key field contains the public key of the AP that is sending this Public Key frame encoded as an octet string according to 11.3.7.2.5 (Octet string to element conversion)." | EDITOR | 201303 approved | Ready for motion | MAC: 2013-03-20 15:29:27Z: Discussion with Dan. Suggest different resolution wording: "The Public Key field contains the public key of the AP that is sending this Public Key frame encoded as an octet string according to 11.3.7.2.5 (Octet string to element conversion)." | I | EDITOR: 2013-04-10 13:13:06Z |  | 2013-04-10 13:13 | EDITOR
1045 | Adrian Stephens | 193 | 1 |  |  |  | E | N |  |  |  |  | A |  |  | 23 | ?? | Remove any ?? flags | ACCEPTED (EDITOR: 2013-03-07 20:06:16Z) | EDITOR | 201303 approved |  |  | N | EDITOR: 2013-03-14 19:14:25Z These were removed during D1.1 clean-up. |  | 2013-03-21 18:48 | EDITOR
1046 | Adrian Stephens | 193 | 1 | 8.5.8.25 | 849 | 55 | G | N | 849.55 | 55 | 8.5.8.25 |  | J | Carlos Aldana |  | 38 | The terminology is hopelessly confused here. How can a "receiving STA request"? Recom-mend roles in the Fine Timing Measurement exchange are not called "sending" and "receiving" STA, which are hopelessly overloaded, but something like "Fine Timing Measurement Initiator STA" | Choose terms for these roles and use them consistently here and in clause 10 description. | The comment fails to identify changes in sufficient detail so that the specific wording of the changes that will satisfy the commenter can be determined. | EDITOR | 201309 approved | Resolved |  | N |  |  | 2013-09-23 06:45 | EDITOR
1047 | Adrian Stephens | 193 | 1 | 8.5.16.2.2 | 897 | 16 | T | N | 897.16 | 16 | 8.5.16.2.2 |  | V |  |  | 27 | Does Mesh Peering Management also require "present when dot11MeshActivated is true.(11aa)"? Alternatively, isn't this variable always true for a mesh STA, and this is a mesh-specific frame. | Either add this condition to all mesh-related fields in this frame, or remove this condition from all mesh-specific frames. | REVISED (MAC: 2013-07-16 03:05:02Z): At 897.10, 898.43, 899.59 delete "The Mesh ID element is present when dot11MeshActivated is true." At 897.12, 898.45, 899.60 delete "The Mesh Configuration element is present when dot11MeshActivated is true.." | EDITOR | 201307 approved | Resolved |  | I | EDITOR: 2013-07-30 13:07:39Z |  | 2013-07-30 13:08 | EDITOR
1048 | Adrian Stephens | 193 | 1 | 9.2.4.2 | 921 | 53 | E | N | 921.53 | 53 | 9.2.4.2 |  | A |  |  | 23 | The phrase "If dot11QMFActivated is false or not present for a QoS STA, a QoS STA should" is awkward and uses the wrong article in the second reference to the STA. | Better to reword this "A QoS STA in which dot11QMFActivated is false or not present should send ..." | ACCEPTED (EDITOR: 2013-03-08 01:37:10Z) | EDITOR | 201303 approved |  |  | I | EDITOR: 2013-03-16 14:46:29Z |  | 2013-03-21 18:48 | EDITOR
1049 | Adrian Stephens | 193 | 1 | 9.3.2.8 | 935 | 60 | T | Y | 935.6 | 60 | 9.3.2.8 |  | V |  |  | 26 | In "if the frame is subsequently discarded due to drop eligibility", it is probably better to say "MSDU or A-MSDU carried partly or wholly within the frame" rather than "frame", because frames are not the unit of "dropping" for DEI. | Replace cited text with "if the MSDU or A-MSDU carried partly or wholly within the frame is subsequently discarded due to drop eligibility" | REVISED (MAC: 2013-04-24 04:05:56Z): Change the cited text to: NOTE⎯The receiver STA performs the ACK procedure on all successfully received frames requiring acknowledgment, even if an MSDU or A-MSDU is carried partly or wholly within the frame and is subsequently discarded due to drop eligibility (see DEI subfield in 8.2.4.5 (QoS Control field)). | EDITOR | 201305 approved | Ready for motion | ".. even if an MSDU or A-MSDU is carried partly or wholly within the frame and is subsequently.." | I | EDITOR: 2013-05-23 15:33:28Z |  | 2013-05-23 15:33 | EDITOR
1050 | Adrian Stephens | 193 | 1 | 9.3.2.10 | 936 | 10 | G | Y | 936.1 | 10 | 9.3.2.10 |  | J |  |  | 37 | This subclause at excels in long-winded paragraphs (see 937.40 for an exemplar of this black art). | Subclause should be restructured to show a table of all caches, identifying each as belonging to a type of cache,and the conditions under which they are required, with some common text per cache type describing the operation of a generic cache. Should also describe a table of sequence numbers maintained at the transmitter, which could be a separate subclause. | REJECTED (MAC: 2013-09-18 09:54:29Z): The comment fails to identify changes in sufficient detail so that the specific wording of the changes that will satisfy the commenter can be determined. | EDITOR | 201309 approved | Resolved | Present during September Interim | N |  |  | 2013-09-23 06:45 | EDITOR
1051 | Adrian Stephens | 193 | 1 | 9.3.2.10 | 937 | 58 | T | Y | 937.58 | 58 | 9.3.2.10 |  | A |  |  | 26 | "A receiving QoS STA shall also reject as a duplicate frame any QMF in which the Retry bit in the Frame Control field is 1 and that matches an <Address 2, AC, sequence-number, fragment number> tuple of an entry in the cache of tuples obtained from QMFs" Isn't this behaviour specific to QMF STAs? | Change "QoS STA" to "QMF STA" at cited location | ACCEPTED (MAC: 2013-04-24 04:07:18Z) | EDITOR | 201305 approved | Ready for motion |  | I | EDITOR: 2013-05-23 15:35:10Z |  | 2013-05-23 15:35 | EDITOR
1052 | Adrian Stephens | 193 | 1 | 9.3.6 | 944 | 29 | G | N | 944.29 | 29 | 9.3.6 |  | V |  |  | 24 | The insertion by .11aa (" or use of the group addressed transmission service (GATS)") is both ungrammatical and ambiguous. Does "absence" also apply to this insert? | Reword for clarity. | REVISED (MAC: 2013-03-19 20:53:39Z) Change "In the absence of a PCF or use of the group addressed transmission service (GATS), when group addressed MPDUs in which the To DS field is 0 are transferred from a STA, only the basic access procedure shall be used." to "When a STA transmits group addressed MPDUs in which the To DS field is 0, the STA shall use the basic access procedure, unless these MPDUs are delivered using PCF or using the group addressed transmission service (GATS)." | EDITOR | 201303 approved | Ready for motion | Change "In the absence of a PCF or use of the group addressed transmission service (GATS), when group addressed MPDUs in which the To DS field is 0 are transferred from a STA, only the basic access procedure shall be used." to "When a STA transmits group addressed MPDUs in which the To DS field is 0, the STA shall use the basic access procedure, unless these MPDUs are delivered using PCF or using the group addressed transmission service (GATS)." | I | EDITOR: 2013-04-10 13:14:56Z |  | 2013-04-10 13:15 | EDITOR
1053 | Adrian Stephens | 193 | 1 | 9.4.3.2 | 950 | 13 | G | Y | 950.13 | 13 | 9.4.3.2 |  | V |  |  | 24 | The logic of the insertion by .11a is self-referential. "that are not being delivered" needs to be changed to refer to some property of the frame that determines delivery. Ditto at 952.01 | Reword to remove self-reference. | REVISED (MAC: 2013-03-19 20:59:40Z) Change "If there are buffered group addressed MSDUs/MMPDUs that are not being delivered using the GCR-SP delivery method" to "If there are non-GCR-SP buffered group addressed MSDUs/MMPDUs" | EDITOR | 201303 approved | Ready for motion | Change "If there are buffered group addressed MSDUs/MMPDUs that are not being delivered using the GCR-SP delivery method" to "If there are non-GCR-SP buffered group addressed MSDUs/MMPDUs" | I | EDITOR: 2013-04-10 13:16:37Z |  | 2013-04-10 13:17 | EDITOR
1054 | Adrian Stephens | 193 | 1 | 9.9 | 967 | 57 | G | Y | 967.57 | 57 | 9.9 |  | V |  |  | 26 | The change from .11a at 967.57 implies that all .11aa devices are also HT STA. This requirement is not reflected in the PICS. | Update PICS for an 802.11aa device to require HT operation. | REVISED (MAC: 2013-05-06 15:38:13Z): Revised. Make changes as shown in 11-13/422r2 for CID 1054. | EDITOR | 201305 approved | Ready for motion |  | I | EDITOR: 2013-05-23 15:38:55Z |  | 2013-05-23 15:39 | EDITOR
1055 | Adrian Stephens | 193 | 1 | 9.19.2.4 | 979 | 56 | G | N | 979.56 | 56 | 9.19.2.4 |  | V |  |  | 26 | The location of the .11aa insert at 979.56, between paras specifying response to invocations of the backoff procedure is questionable. Better to have it at the start of this subclause. | Move cited para to start of the subclause. | REVISED (MAC: 2013-04-24 04:09:04Z): Make the changes described as "Proposed resolution" for CID 1055 in 11-13/422r1. | EDITOR | 201305 approved | Ready for motion |  | I | EDITOR: 2013-05-23 15:44:37Z |  | 2013-05-23 15:45 | EDITOR
1056 | Adrian Stephens | 193 | 1 | 9.19.2.5 | 980 | 5 | G | N | 980.05 | 5 | 9.19.2.5 |  | A |  |  | 26 | Awkward expression of condition at cited location. Also "for the QoS STA" throughout this list adds nothing. | Reword: "If dot11RobustAVStreamingImplemented is true and either the QSDRC[AC] or the QLDRC[AC] has reached dot11ShortDEIRetryLimit". Also delete "for the QoS STA" at 980.05 | ACCEPTED (MAC: 2013-04-24 04:09:58Z) | EDITOR | 201305 approved | Ready for motion |  | I | EDITOR: 2013-05-23 15:47:32Z |  | 2013-05-23 15:48 | EDITOR
1057 | Adrian Stephens | 193 | 1 | 9.19.2.6.2 | 982 | 8 | G | Y | 982.08 | 8 | 9.19.2.6.2 |  | V |  |  | 26 | Reference to 10.23.16.3.6 should probably be 10.23.16.3.5. Likewise at 982.13, 9.22 should be 9.23. | As in comment. | REVISED (MAC: 2013-04-24 04:10:31Z): At 982.13, change from "9.22" to "9.23" | EDITOR | 201305 approved | Ready for motion |  | I | EDITOR: 2013-05-23 15:48:56Z |  | 2013-05-23 15:49 | EDITOR
1058 | Adrian Stephens | 193 | 1 | 9.21.3 | 1008 | 58 | G | N | 1008.58 | 58 | 9.21.3 |  | A |  |  | 26 | Awkward language "For GCR frames delivered using the GCR Block Ack retransmission policy, the RA field of the frames shall be the GCR concealment address. " would be better expressed as "The RA field of GCR frames delivered using the GCR Block Ack retransmission policy shall be [set to] the GCR concealment address. ". Also "shall be" throughout is probably better "shall be set to". | Reword cited sentence: " "The RA field of GCR frames delivered using the GCR Block Ack retransmission policy shall be set to the GCR concealment address. "" | ACCEPTED (MAC: 2013-04-24 04:11:10Z) | EDITOR | 201305 approved | Ready for motion |  | I | EDITOR: 2013-05-23 15:51:06Z |  | 2013-05-23 15:51 | EDITOR
1059 | Adrian Stephens | 193 | 1 | 9.21.10.3 | 1022 | 45 | G | Y | 1022.45 | 45 | 9.21.10.3 |  | V |  |  | 26 | References to 9.13 and 9.3.2.5 at the cited location are probably wrong. | Correct them | REVISED (MAC: 2013-05-14 00:58:36Z): At 1022.48, change from "9.13 (PPDU duration constraint)" to "9.23 (Protection Mechanisms)" And From"9.3.2.5 (RTS/CTS with fragmentation)" to "9.3.2.7 (Dual CTS protection)" | EDITOR | 201305 approved | Ready for motion |  | I | EDITOR: 2013-05-23 15:52:41Z |  | 2013-05-23 15:53 | EDITOR
1060 | Adrian Stephens | 193 | 1 | 9.21.10.3 | 1024 | 1 | G | N | 1024.01 | 1 | 9.21.10.3 |  | V |  |  | 24 | "is responsible for" in a note sounds like a requirement. | Reword so it appears to contain no requirement, or move out of note. | REVISED (MAC: 2013-03-19 21:18:37Z) Promote Note 2 to normal text, and reword to: If an originator accepts two or more GCR agreements with multiple STAs where the GCR agreements have the same Ethernet classifiers, but different additional classifiers, then each STA receives multiple GCR flows from the originator and sends them to upper layers where the MSDUs irrelevant to the STA are discarded, in the same manner that non-GCR MSDUs irrelevant to the STA are discarded. In the Block Ack bitmap sent to the originator, each STA sets bits corresponding to MPDUs received from any of the multiple GCR streams. The originator should not retry MPDUs to the STA for the bit positions that are irrelevant to that STA. | EDITOR | 201303 approved | Ready for motion |  | I | EDITOR: 2013-04-10 13:21:22Z |  | 2013-04-10 13:21 | EDITOR
1061 | Adrian Stephens | 193 | 1 | 9.21.10.3 | 1024 | 26 | G | Y | 1024.26 | 26 | 9.21.10.3 |  | A |  |  | 26 | The reference to 9.3.2.2 should be 9.3.2.1 | Change it to 9.3.2.1 | ACCEPTED (MAC: 2013-05-14 01:00:13Z) | EDITOR | 201305 approved | Ready for motion |  | I | EDITOR: 2013-05-23 22:38:41Z |  | 2013-05-23 22:39 | EDITOR
1062 | Adrian Stephens | 193 | 1 | 10.2.2.5 | 1097 | 64 | G | Y | 1097.64 | 64 | 10.2.2.5 |  | V |  |  | 26 | Change of article a->the in "If the SI is nonzero, the(11aa)STA" is wrong because there is no clear antecedent. Oh, and congratulations on making an already overlong para even overlonger :0). | Change the->a in cited text. | REVISED (MAC: 2013-04-24 03:54:55Z): Make the changes as described as "Proposed resolution" for CID 1062 in 11-13/0422r1. | EDITOR | 201305 approved | Ready for motion |  | I | EDITOR: 2013-05-23 22:45:39Z |  | 2013-05-23 22:46 | EDITOR
1063 | Adrian Stephens | 193 | 1 | 10.2.2.5 | 1098 | 25 | G | N | 1098.25 | 25 | 10.2.2.5 |  | A |  |  | 26 | "frames individually addressed" is a curious construction. | change to "individually addressed frames" | ACCEPTED (MAC: 2013-05-14 01:01:11Z) | EDITOR | 201305 approved | Ready for motion |  | I | EDITOR: 2013-05-23 22:48:32Z |  | 2013-05-23 22:49 | EDITOR
1064 | Adrian Stephens | 193 | 1 | 10.2.2.5 | 1098 | 40 | G | Y | 1098.4 | 40 | 10.2.2.5 |  | A |  |  | 26 | There is no antecedent for "the non-GCR ... flows" below. | change "the" to "any" | ACCEPTED (MAC: 2013-05-14 01:01:35Z) | EDITOR | 201305 approved | Ready for motion |  | I | EDITOR: 2013-05-23 22:49:11Z |  | 2013-05-23 22:49 | EDITOR
1065 | Adrian Stephens | 193 | 1 | 10.4.4.3 | 1138 | 41 | G | N | 1138.41 | 41 | 10.4.4.3 |  | J |  |  | 24 | There is no such beast as an "ADDTS Reserve Request action frames" | Change to "an ADDTS Request frame" | REJECTED (MAC: 2013-03-19 21:21:46Z). Yes, there is. See 8.5.3.7. | EDITOR | 201303 approved | Ready for motion |  | N |  |  | 2013-04-09 11:07 | EDITOR
1066 | Adrian Stephens | 193 | 1 | 10.24.6 | 1247 | 36 | G | Y | 1247.36 | 36 | 10.24.6 |  | V |  |  | 27 | We appear to have conflicting statements regarding which MIB attribute sets this Extended Capabilities field to 1. Is it dot11MgmtOptionFineTimingMsmtImplemented, or is it dot11MgmtOptionFineTimingMsmtActivated? Is it Bill, or is it Ben? Why do we need two MIB variables? What are the rules for a STA that has implemented, but not activated this feature? | Make all references in the body to the ...Activated variable. | REVISED (MAC: 2013-07-02 04:32:02Z): Make changes in 11-13/652r4 under CID 1066. These replace references to the "…Implemented" MIB variable with "…Activated" and remove redundant text in 10.24.6. | EDITOR | 201307 approved | Resolved |  | M | EDITOR: 2013-07-31 10:47:08Z- Reworded the resulting awkward language. |  | 2013-07-31 10:47 | EDITOR
1067 | Adrian Stephens | 193 | 1 | 10.24.6 | 1247 | 41 | G | Y | 1247.41 | 41 | 10.24.6 |  | A |  |  | 27 | As specified in 9.24.4 (Response to an invalid Action frame), a STA that receives an unknown action frame returns an action frame with category+128 as an error indication. The "shall ignore" here is in conflict. | Remove "A STA that does not support the fine timing measurement procedure shall ignore a received Fine Timing Measurement frame." | ACCEPTED (MAC: 2013-07-02 04:33:39Z) | EDITOR | 201307 approved | Resolved |  | I | EDITOR: 2013-07-31 10:47:54Z |  | 2013-07-31 10:48 | EDITOR
1068 | Adrian Stephens | 193 | 1 | 9.7 | 956 | 16 | G | Y | 956.16 | 16 | 9.7 |  | J |  |  | 27 | The rate-selection subclause is a disaster. It has accreted random musings on the setting of rates, MCSs, channel width. Modulation class is a little-use concept. | Replace whole subclause with a systemmatic reworking. One possible idea is a table-driven approach that defines a set of rules (e.g. transmit using a basic rate), and then selects a subset of these rules to apply in a given context ("not a member of a bss" -> "transmit using a basic rate"). | REJECTED (MAC: 2013-07-16 03:22:18Z): The commenter does not provide specific changes that would address the reported issue. | EDITOR | 201307 approved | Resolved |  | N |  |  | 2013-07-25 13:12 | EDITOR
1069 | Adrian Stephens | 193 | 1 | 10.24.16.3.1 | 1263 | 4 | G | N | 1263.04 | 4 | 10.24.16.3.1 |  | A |  |  | 26 | Should reference to 13.13 be 13.14 | As in comment. | ACCEPTED (MAC: 2013-05-14 01:02:53Z) | EDITOR | 201305 approved | Ready for motion |  | I | EDITOR: 2013-05-23 23:07:05Z |  | 2013-05-23 23:07 | EDITOR
1070 | Adrian Stephens | 193 | 1 | 10.28.3 | 1306 | 36 | T | Y | 1306.36 | 36 | 10.28.3 |  | V |  |  | 26 | Need to add a reference to how comparison of these 6-octet-string quantities is performed, or define it here. | Define how comparison is performed with these 6-octet strings. | REVISED (MAC: 2013-05-14 01:06:15Z): Insert the following sentence at 1306.59: "The resulting 6 octet value is converted to a positive integer treating the first octet as the most significant octet of the integer." | EDITOR | 201305 approved | Ready for motion |  | M | EDITOR: 2013-05-23 23:15:18Z- The resolution still doesn't address the question of comparison, which refers to MIX() independent of the added statement. Resolved by adding the phrase in front of the inserted material: "For the purpose of the comparisons shown above," |  | 2013-05-23 23:15 | EDITOR
1071 | Adrian Stephens | 193 | 1 | 11.4.3.4.4 | 1360 | 2 | G | N | 1360.02 | 2 | 11.4.3.4.4 |  | V |  |  | 24 | In what sense does a frame "use" a service. Does the frame "use" the service even in leg-acy (i.e. non-QMF) devices? | Reword so that it relates OTA signalling with required behavior. | REVISED (MAC: 2013-03-21 14:03:27Z): make the changes as directed in 11-13/332r1. | EDITOR | 201303 approved | Ready for motion |  | I | EDITOR: 2013-04-10 13:27:31Z |  | 2013-04-10 13:28 | EDITOR
1072 | Adrian Stephens | 193 | 1 | 11.4.4.6 | 1362 | 59 | E | N | 1362.59 | 59 | 11.4.4.6 |  | A |  |  | 23 | Prefer to see the conditionals at the start of the list item, particularly when other entries in the list have it this way round. Applies to list items e) and f). | Reword so that conditional is at the start. | ACCEPTED (EDITOR: 2013-03-08 20:26:56Z) | EDITOR | 201303 approved |  |  | I | EDITOR: 2013-03-26 11:19:41Z |  | 2013-03-26 11:20 | EDITOR
1073 | Adrian Stephens | 193 | 1 | 11.5.9.2 | 1377 | 1 | G | Y | 1377.01 | 1 | 11.5.9.2 |  | V |  |  | 24 | This note refers to material in 802.1X-2004 that is not present in 802.1X-2010. Should the note be removed? Other references to 802.1X have been changed to 802.1X-2010 (Motion 14) | Either remove the note, or find a way of referencing 802.1X-2010. | REVISED (MAC: 2013-03-21 14:12:26Z): make the changes as directed in 11-13/332r1. | EDITOR | 201303 approved | Ready for motion |  | I | EDITOR: 2013-04-11 13:28:41Z |  | 2013-04-11 13:29 | EDITOR
1074 | Adrian Stephens | 193 | 1 | 11.10.2 | 1460 | 32 | G | Y | 1460.3199 | 32 | 11.10.2 |  | V |  |  | 24 | Need to define the notation <0>32 here, or reference where it is defined | Add a definition of the notation as a where statement. "where <n>m denotes m octets of the value n" Consider adding to 1.5 | REVISED (MAC: 2013-03-19 21:27:16Z) Add a 'where,' saying, "where <0>32 denotes thirty-two (32) octets of the value zero (0)" | EDITOR | 201303 approved | Ready for motion |  | I | EDITOR: 2013-04-11 13:36:01Z |  | 2013-04-11 13:36 | EDITOR
1075 | Adrian Stephens | 193 | 1 | 11.10.2 | 1460 | 39 | G | Y | 1460.39 | 39 | 11.10.2 |  | V |  |  | 26 | Need to define Max and Min for addresses, perhaps by reference to where this function is defined. | As in comment. | REVISED (MAC: 2013-05-06 15:35:48Z): Make changes as shown in 11-13/432r0 as changes to subclause 11.10.2. | EDITOR | 201305 approved | Ready for motion | MAC: 2013-03-20 15:46:42Z: Talked to Dan Harkins: Min and Max are to done as (unsigned/non-zero) integer comparisons of the MAC Addresses, after conversion to an integer, of course. This is the same for Pairwise keys (P1386.32) and AP Peer Key (P1460.38) uses. Are there any other uses?? (Check Partial AID in 11ac.) The intention is to do the equivalent of: - walk down the address, one octet as a time, in the octet order of reading the generally accepted written format left to right: - skip over octets that match identically - upon an octet that doesn't match, compare using normal numeric rules, and return that result and stop How to say this, using terminology we have (or need to create)? We have this in 802.11, 8.2.2: "MAC addresses are assigned as ordered sequences of bits. The Individual/Group bit is always transferred first and is bit 0 of the first octet." For transmission purposes, this is fine (and what we all do, of course). But, note that the I/G bit is what is generally considered the least significant bit in normal use (both written (canonically) and digitally stored). This results in lots of confusion (see Figure 10 in 802-REV/D1.6). So, we need to be careful to be clear. Recommendation: Add a paragraph to 8.2.2 (near the above quoted paragraph, and where the paragraph about nonce->integer conversion is supposed to be), to describe this in one place. That paragraph should draw on text from 802: "hexadecimal representation: The representation of a sequence of octet values in which the values of the individual octets are displayed in order from left to right, with each octet value represented as a two-digit hexadecimal numeral, and with the resulting pairs of hexadecimal digits separated by hyphens. The order of the hexadecimal digits in each pair, and the mapping between the hexadecimal digits and the bits of the octet value, are derived by interpreting the bits of the octet value as a binary numeral using the normal mathematical rules for digit significance." (Not quite what we want, since it talks too much about written formatting, but the concepts are close.) And, draw on examples from 802 Figure 9, which shows an EUI-48 in several forms to make sure it is all clear. Do not show the (non-canonical) bit-reversed representation that is in Figure 9 (it just adds to confusion for us to even show it). Do add resulting integer results of the conversion. Then, add text that Min and Max of MAC Addresses use this conversion, then do normal integer Min/Max operations. | I | EDITOR: 2013-05-22 17:17:39Z |  | 2013-05-22 17:18 | EDITOR
1076 | Adrian Stephens | 193 | 1 | 18.3.8.6 | 1684 | 32 | T | Y | 1684.3199 | 32 | 18.3.8.6 |  | V | Vinko |  | 27 | It is unclear if this "shall be increased" is in addition to the "plus any coverage..." in table 18-17. | Either remove the cited sentence, or clarify that it is in addition to the value of the aSlotTime parameter. | REVISED (GEN: 2013-05-17 00:39:53Z)Revise. Editor: in table 18-17 change text in each of the 3 columns on the top to: "if dot11OperatingClassesRequired is false, XY us, if dot11OperatingClassesRequired is true, XY us plus any coverage-class-dependent aAirPropagationTime (see Table 8-57 (Coverage Class Field Parameters))". Also delete sentence P1684.32 Make similar changes also in tables 16-2 (p1617), 17-4, 18-17, 19-6 (two locations), 20-25 (Three locations) | EDITOR | 201305 approved | Resolved | GEN: 2013-05-17 00:39:24Z - Also delete sentence P1684.32 there are other places… "Make similar changes also in tables 16-2, 17-4, 18-17, 19-6, 20-25" GEN: 2013-05-15 23:47:33Z Propose REVISED (GEN: 2013-05-15 23:49:52Z) Remove the Cited Sentence. Insert "If dot11OperatingClass is True add coverage class vallue" to the table 18-17. | I | EDITOR: 2013-05-28 15:52:07Z |  | 2013-05-28 15:52 | EDITOR
1077 | Adrian Stephens | 193 | 1 | 18.3.12 | 1696 | 47 | T | N | 1696.47 | 47 | 18.3.12 |  | A | Vinko |  | 27 | "the PHY measures a significant received signal strength level" ow does PHY know if RSSIis significant before it measures it? | replace "a significant" with "the" | ACCEPTED (GEN: 2013-05-15 23:51:14Z) | EDITOR | 201305 approved | Resolved | Proposed Resolution: Accept | I | EDITOR: 2013-05-29 09:30:43Z |  | 2013-05-29 09:31 | EDITOR
1078 | Adrian Stephens | 193 | 1 | 18.4.3 | 1701 | 22 | T | Y | 1701.22 | 22 | 18.4.3 |  | J | Adrian Stephens | 11-13/652 | 35 | Prior to D1, resolution of comment 40 removed the specification of a number of PHY characteristics, and replaced them with "Implementation dependent, see 9.3.7 (DCFtiming relations)." There is no point in defining a characteristic of the phy that is either implementation dependent, or defined by reference to the MAC. | Create a new list of implementation defined PHY characteristics in one place, and remove these useless parameters from 6.5.4.2 and all PHY characteristics tables. | REJECTED (GEN: 2013-09-17 15:10:30Z) - While these characteristics are implementation dependent, there is normative behaviour defined in the MAC based on these values, so their presence in this interface is necessary. | EDITOR | 201309 approved | Resolved | GEN: 2013-08-16: Changes being proposed seem to be significant, and we should have more PHY expert review of the proposal. | N |  |  | 2013-09-23 06:45 | EDITOR
1079 | Adrian Stephens | 193 | 1 | G.4 | 2441 | 22 | T | Y | 2441.22 | 22 | G.4 |  | V | Adrian Stephens | doc 11-13/652r12 | 34 | ""CTS+HTC+ndp-announce" contradicts 9.31.1." | Remove cited term | REVISED (GEN: 2013-08-17 17:57:58Z) At 2441.22, replace "(CTS+sounding ¦ CTS+HTC+ndp-announce NDP)" with "CTS+sounding" | EDITOR | 201309 approved | Resolved |  | I | EDITOR: 2013-09-11 15:08:03Z |  | 2013-09-23 06:44 | EDITOR
1080 | Brian Hart | 193 | 1 | 10.8.4 | 1159 | 60 | T | Y | 1159.6 | 60 | 10.8.4 |  | V |  |  | 26 | "Where TPC is being used for radio measurement without spectrum management, the inclusion of a Power Constraint element in Beacon and Probe Response frames shall be optional." - since (pre-11ac), the means by which TPC is invoked is the Power Constraint element, then what does this mean? | Replace "when TPC is being used for RM without SM" by text relating directly to the underlying MIB variables: i.e. dot11SpectrumManagementRequired is false and dot11RadioMeasurementActivated is true | REVISED (MAC: 2013-05-14 01:09:07Z): Make changes as shown in 11-13/439r2 for CID 1080. | EDITOR | 201305 approved | Ready for motion |  | M | EDITOR: 2013-05-23 23:05:54Z- Resolution should have referred to 11-13/466r1. Implementation of resolution taken from there. |  | 2015-03-02 08:48 | EDITOR
1081 | Brian Hart | 193 | 1 |  |  |  | E | Y |  |  |  |  | J |  |  | 23 | Finding the right page number and section when commenting is inefficient | Change the style guide for the drafts that we comment upon to have a section number and page number at the top (and a page number at the bottom of every page). Do this for all TGs | REJECTED (EDITOR: 2013-03-13 17:07:57Z) - The technical editor has tried to achive this effect and failed. | EDITOR | 201303 approved |  | EDITOR: 2013-03-13 17:07:02Z - I investigated this. Although it appears to be possible in Frame, I couldn't find any way to make it work after an hour's reading and following the documentation. | N |  |  | 2015-03-02 08:48 | EDITOR
1082 | Brian Hart | 193 | 1 | 16.4.5.10 | 1624 | 46 | T | Y | 1624.46 | 46 | 16.4.5.10 |  | V | Vinko | 11-13/598 | 27 | Vcorrection for RX HW is inappropriate in a TX test and is redundant given that earlier in the clause (P1623L26) we already say "The distortion induced in the constellation by the reference receiver shall be calibrated and measured. The test data error vectors described below shall be corrected to compensate for the reference receiver distortion." | Omit "-Vcorrection" and the definition at L52 | REVISED (GEN: 2013-05-17 00:50:57Z) Revise. Editor: Please add the following note on P1624.52: NOTE: "A correction factor might be needed to compensate for the error induced by a test reference receiver system" Delete existing ln 52 and Vcorrection in the formula above. | EDITOR | 201305 approved | Resolved | GEN: 2013-05-16 00:05:39Z - in most cases it is zero, so having it in a note should be better than being just deleting it. The compensation value is for test equipment. The Vcorrection may be added by the note rather than having it in the equation directly. You could reword the sentence and leave it in the equation. Replace Line 52 with"Note: A correction factor might be needed to compensate for the error induced by a test reference receiver system." GEN: Discussion needed to ensure sufficient instruction for editor EDITOR: 2013-03-12 20:51:05Z - Misclassified under Editor. Transferred to GEN. | I | EDITOR: 2013-05-28 15:29:39Z- |  | 2015-03-02 08:48 | EDITOR
1083 | Brian Hart | 193 | 1 | 17.3.7.9 | 1655 | 42 | T | Y | 1655.42 | 42 | 17.3.7.9 |  | V | Vinko | 11-13/598 | 27 | Vcorrection for RX HW is inappropriate in a TX test and is redundant given that earlier in the clause (P1653L55) we already say "The distortion induced in the constellation by the reference receiver shall be calibrated and measured. The test data error vectors described below shall be corrected to compensate for the reference receiver distortion." | Omit "-Vcorrection" and the definition at L47 | REVISED (EDITOR: 2013-12-03 10:26:57Z) - REVISED (GEN: 2013-05-17 00:50:57Z) Revise. Editor: Please add the following note on P1624.47: NOTE: "A correction factor might be needed to compensate for the error induced by a test reference receiver system" Delete existing ln 47 and Vcorrection in the formula above. | EDITOR | 201305 approved | Resolved | EDITOR: 2013-12-03 10:26:15Z - Resolution status reset to correct value GEN: 2013-05-16 00:21:07Z - - See 1082 for information. GEN: See 1082 Discussion of both needed. EDITOR: 2013-03-12 20:51:05Z - Misclassified under Editor. Transferred to GEN. | N | EDITOR: 2013-12-03 10:33:47Z- Same resolution as CID 1082. However, that resolution is probably wrong. |  | 2013-12-03 10:34 | EDITOR
1084 | Brian Hart | 193 | 1 | 10.25.3.2.10 | 1286 | 15 | T | Y | 1286.15 | 15 | 10.25.3.2.10 |  | J | Brian Hart |  | 38 | Fig 10-29 shows STA1 sending an ANQP query request containing a TDLS capability ANQP-element but earlier in the section the procedure for this exchange is the "Query List procedure" defined in 10.25.3.2 but this procedure only refers to a Query List ANQP-element being included: i.e. the procedure makes no allowance for the inclusion of a TDLS capability ANQP-element | Generalize ANQP procedure to allow a request to contain any kind of elements as appropriate, so as to make the existing TDLS procedure legal (and GAS/ANQP more valuable). I believe that work in a fraternal organizaiton would benefit from this refinement too | The comment fails to identify changes in sufficient detail so that the specific wording of the changes that will satisfy the commenter can be determined. | EDITOR | 201309 approved | Resolved |  | N |  |  | 2013-09-23 06:45 | EDITOR
1085 | Brian Hart | 193 | 1 |  |  |  | T | Y |  |  |  |  | J |  |  | 30 | New York Times: ""BERLIN -- Google, under pressure from privacy regulators in the Netherlands, said Tuesday that it had agreed to give people around the world the option of keeping the names and locations of their home or business Wi-Fi routers out of a company database. ... Under the agreement, which was announced by Google and the Dutch Data Protection Authority, owners of Wi-Fi routers can add "_nomap" to the end of a router's name to tell Google that they do not want its information included." This chews up 6 octets and has other disadvantages. Ultimately 802.11 should control the semantics for frames/elements/fields defined by 802.11. | Define a means for APs (and STAs) to opt-out of their data being used in an identifiable way. Actually this is a complicated topic - see another comment by the same commenter | REJECTED (GEN: 2013-07-17 15:53:29Z) The problem statement is overly broad, and no specific proposal is being suggested. | EDITOR | 201307 approved | Resolved | Reject - No specific problem identified, and no specific resolution suggested. | N |  |  | 2015-03-02 08:48 | EDITOR
1086 | Brian Hart | 193 | 1 |  |  |  | T | Y |  |  |  |  | J | Brian Hart |  | 38 | 802.11 is weak on privacy in that the TA is transmitted in the clear. This is a multidimensional problem: 1) it affects both 1a) APs and 1b) clients; 2) there is the case of 2a) class 1 traffic (sent outside the context of a BSS - no specific relationship), 2b) the traffic sent within a BSS by a non-AP STA or AP as used by the AP or non-AP STA (specific relationship), and 2c) the traffic sent within a BSS by an AP or STA as used by a third party, possibly outside the BSS (no specific relationship); and what is the purpose of the usage: 3a) pure communications, 3b) other L2 purposes such as network discovery and network mgmt, 3c) other aligned purposes such as emergency services and lawful intercept, and 3d) other higher layer functions such as a general purpose location service or analytics. | This issue also arose in the context of web traffic (with cookies) and the Platform for Privacy Preferences (P3P) v1.1 provides good leadership for 2b) and 3) here. Towards 1a) and 1b), given GOs and soft APs, therefore APs and clients should be treated the same from a privacy stds perspective (albeit perhaps with different product defaults). Problems 2a) and 2c) are relatively unique to Wi-Fi, and we know that a visible TA is helpful for a range of things in network mgmt including 11aa. However, best practice is always to be open to users about what is happening, and to give users the ability to opt-in/opt-out for the different kinds of tracking (3a?/3b?/3c?/and certainly 3d). Legal requirements vary around the world, and pre-assoc efficiency is vital, but certainly 802.11 can permit STAs to express efficiently their default policies about how their identifiable information gets treated ("default policy" = policy for entities with whom a STA does not have an overriding relationship/agreement with). Commenter will bring a discussion document as a prelude to making any normative text changes | The comment fails to identify changes in sufficient detail so that the specific wording of the changes that will satisfy the commenter can be determined. | EDITOR | 201309 approved | Resolved |  | N |  |  | 2015-03-02 08:48 | EDITOR
1087 | Brian Hart | 193 | 1 | 8.4.4.12 | 805 | 39 | T | Y | 805.39 | 39 | 8.4.4.12 |  | J | Brian Hart |  | 38 | STAs can share location information in several ways (Geo, Civic etc) but this procedure is limited in that it does not take into account real-world auxiliary requirements that have arisen and led to stds work at IETF for instance (specifically, geopriv or at W3C - platform for privacy preferences, P3P). This Auxiliary requirements come up in relation to 11k/11v/11u distribution of location | Define a means to distribute location together with policy information about how the data can be used: e.g. for what purpose (L2, emergency services, higher layer purposes), can it be redistributed, & how long it is valid for. This would affect 11k/11v/11u location protocols; and ideally location could be shared via ANQP-element pre-assoc in a way that is private between TX and RX even in an open network/pre-assoc | The comment fails to identify changes in sufficient detail so that the specific wording of the changes that will satisfy the commenter can be determined. | EDITOR | 201309 approved | Resolved |  | N |  |  | 2015-03-02 08:48 | EDITOR
1088 | Adrian Stephens | 193 | 1 | 10.25.4 | 1246 | 47 | G | Y | 1246.47 | 47 | 10.25.4 |  | J |  |  | 34 | The fine timing protocol described in Figure 10-24 is not optimal. Amongst the issues that need to be addressed are: 1. Network impact 2. Support for power-saving "Receiving STA" 3. Resource impact and limitations at the "Sending STA" | Provide optimizations. This commenter volunteers to work on a submission to resolve this comment. | REJECTED (MAC: 2013-08-16 15:14:30Z): Comment does not identify specific changes to be made. | EDITOR | 201309 approved | Resolved |  | N |  |  | 2013-09-23 06:44 | EDITOR
1089 | Adrian Stephens | 193 | 1 |  |  |  | G | Y |  |  |  |  | J |  |  | 30 | There is an opportunity to better exploit indoor-only spectrum from a mobile AP. Given that there are APs or non-AP STAs in the vicinity that know whether they are indoor or outdoor, an AP might be able to use indoor spectrum if it can determine that is is "close" to a "known indoor" device. (Disclaimer - This is not an assertion of applicability for any particular regulation, merely an assertion that having this information might be of value). | Provide an element (or extend an existing element) that indicates indoor/outdoor location, if such is known at the STA. The information would be present in beacons and probe responses when known. | REJECTED (GEN: 2013-07-15) Rejected. Indoor/Outdoor information is present in the Country String field. | EDITOR | 201307 approved | Resolved | GEN: 2013-06-07 - Agree to defer, may be withdrawn by the commenter, pending further investigation. | N |  |  | 2013-07-25 13:12 | EDITOR
1090 | Lei Wang | 193 | 1 | Introduction |  | 50 | G | Y |  | 50 | Introduction |  | A |  |  | 23 | 802.11ad has been approved as an amendment to the 802.11 standards. It should be included in TGmc document. | incorporate 802.11ad-2012 into TGmc spec. | ACCEPTED (EDITOR: 2013-03-13 17:14:28Z) | EDITOR | 201303 approved | Ready for motion |  | I | EDITOR: 2013-03-13 17:14:28Z |  | 2013-03-21 18:48 | EDITOR
1091 | Alex Ashley | 193 | 1 | 10.28.3 | 1305 | 31 | T | Y | 1305.3101 | 31 | 10.28.3 |  | A |  |  | 26 | An AP should discard unprotected HCCA TXOP Advertisement frames when it has a security association with a peer AP. However the text implies that all advertisement frames (protected and unprotected) should be discarded. | Change "An AP with dot11ProtectedTXOPNegotiationActivated true shall discard any received HCCA TXOP Advertisement frames from a peer AP with which it has an active security association." to "An AP with dot11ProtectedTXOPNegotiationActivated true shall discard any received unprotected HCCA TXOP Advertisement frames from a peer AP with which it has an active security association." | ACCEPTED (MAC: 2013-05-06 15:37:22Z) | EDITOR | 201305 approved | Ready for motion | MAC: 2013-05-06 15:37:05Z - Discussion noted the various cases, and following paragraphs covering all except the case of an unprotected frame from a peer that has a security association. | I | EDITOR: 2013-05-23 23:10:40Z |  | 2013-05-23 23:11 | EDITOR
1092 | Alex Ashley | 193 | 1 | 13.5.1 | 1524 | 48 | T | Y | 1524.48 | 48 | 13.5.1 |  | V |  |  | 24 | AMPE is also used by AP PeerKey. | Add the following: "AMPE is also used to establish an authenticated peering between two APs that support AP PeerKey (as defined in 11.10), under the assumption that a PMK has already been established before the initiation of the AMPE protocol." | REVISED (MAC: 2013-03-21 14:13:37Z): make the changes as directed in 11-13/332r1. | EDITOR | 201303 approved | Ready for motion |  | I | EDITOR: 2013-04-11 13:38:32Z |  | 2013-04-11 13:39 | EDITOR
1093 | Alex Ashley | 193 | 1 | 13.5.2.1 | 1525 | 21 | T | Y | 1525.21 | 21 | 13.5.2.1 |  | V |  |  | 24 | Is WEP and TKIP allowed for AP PeerKey? I suspect that this should not be allowed. | Change "dot11MeshSecurityActivated is enabled" to "dot11MeshSecurityActivated, dot11ProtectedTXOPNegotiationActivated or dot11ProtectedQLoadReportActivated is enabled" | REVISED (MAC: 2013-03-21 14:16:56Z): make the changes as directed in 11-13/332r1. | EDITOR | 201303 approved | Ready for motion |  | I | EDITOR: 2013-04-11 13:39:25Z |  | 2013-04-11 13:39 | EDITOR
1094 | Alex Ashley | 193 | 1 | 13.5.2.1 | 1525 | 25 | T | Y | 1525.25 | 25 | 13.5.2.1 |  | V |  |  | 24 | This protocol is used by both mesh STAs and by APs using the AP PeerKey protocol. | Change "mesh STA" to "STA" in this sub-clause | REVISED (MAC: 2013-03-21 14:17:13Z): make the changes as directed in 11-13/332r1. | EDITOR | 201303 approved | Ready for motion |  | I | EDITOR: 2013-04-11 13:40:11Z |  | 2013-04-11 13:40 | EDITOR
1095 | Alex Ashley | 193 | 1 | 11.1.5 | 1312 | 44 | T | Y | 1312.4399 | 44 | 11.1.5 |  | V |  |  | 24 | Does the requirement on PeerKey prohibit the AP PeerKey protocol from working? | If this requirement is in conflict with AP PeerKey, change "only within the context of an existing RSNA by both peers with a common AP" to "only within the context of an existing RSNA by both peers with a common AP, or between peer APs that implement AP PeerKey protocol". If there is no conflict, simply decline this comment. | REVISED (MAC: 2013-03-21 12:00:59Z): make the changes as directed in 11-13/332r1. | EDITOR | 201303 approved | Ready for motion |  | I | EDITOR: 2013-04-10 13:23:42Z |  | 2013-04-10 13:24 | EDITOR
1096 | Alex Ashley | 193 | 1 | 13.5.7 | 1533 | 20 | T | Y | 1533.2 | 20 | 13.5.7 |  | V |  |  | 24 | The MTK is also used by AP PeerKey. | Add "The MTK is used to protect communications between two peer APs that implement the AP PeerKey protocol. The local AP and peer AP derive an MTK per peering instance as described in 11.10." | REVISED (MAC: 2013-03-21 14:18:05Z): make the changes as directed in 11-13/332r1. | EDITOR | 201303 approved | Ready for motion |  | I | EDITOR: 2013-04-11 13:41:40Z |  | 2013-04-11 13:42 | EDITOR
1097 | Alex Ashley | 193 | 1 | 11.5.1.1.11 | 1367 | 60 | T | Y | 1367.6 | 60 | 11.5.1.1.11 |  | V |  |  | 24 | The SMKSA is also used by AP PeerKey | Change "described in 11.6.8" to "described in 11.6.8 and 11.10" | REVISED (MAC: 2013-03-21 14:06:38Z): make the changes as directed in 11-13/332r1. | EDITOR | 201303 approved | Ready for motion |  | I | EDITOR: 2013-04-10 13:30:36Z |  | 2013-04-10 13:31 | EDITOR
1098 | Alex Ashley | 193 | 1 | 11.5.1.1.12 | 1368 | 23 | T | Y | 1368.23 | 23 | 11.5.1.1.12 |  | V |  |  | 24 | The STKSA is also used by AP PeerKey | Change "PeerKey Handshake (see 11.6.8 (PeerKey Handshake))" to "PeerKey Handshake (see 11.6.8 (PeerKey Handshake)) or AP PeerKey handshake (see 11.10)" | REVISED (MAC: 2013-03-21 14:12:01Z): make the changes as directed in 11-13/332r1. | EDITOR | 201303 approved | Ready for motion |  | I | EDITOR: 2013-04-10 13:31:36Z |  | 2013-04-10 13:32 | EDITOR
1099 | Alex Ashley | 193 | 1 | A | 1823 | 1 | E | N | 1823.01 | 1 | A |  | A |  |  | 23 | I think that RFC 2409 (IKE) is required to implement the standard because there are mandatory groups that must be implemented by a STA that supports SAE, so it should belong in clause 2. | Move the RFC to clause 2. | ACCEPTED (EDITOR: 2013-03-08 23:13:24Z) | EDITOR | 201303 approved |  |  | I | EDITOR: 2013-03-26 12:30:51Z |  | 2013-03-26 12:31 | EDITOR
1100 | Alex Ashley | 193 | 1 | 9.11 | 968 | 24 | T | Y | 968.24 | 24 | 9.11 |  | V |  |  | 27 | Is this requirement in conflict with DMS and GCR, where the DA is not the same as the RA? | If there is a conflict, change "An A-MSDU contains only MSDUs whose DA and SA parameter values map to the same RA and TA values" to "Unless the A-MSDU is being delivered using the directed multicast service (DMS) or GCR, an A-MSDU contains only MSDUs whose DA and SA parameter values map to the same RA and TA values" | REVISED (MAC: 2013-07-16 03:24:19Z): Change cited sentence to the following two sentences: "An A-MSDU contains only MSDUs whose DA parameter values map to a single RA value (see 8.3.2.2 (A-MSDU format)). An A-MSDU contains only MSDUs whose SA parameter values map to a single TA value (see 8.3.2.2 (A-MSDU format))." | EDITOR | 201307 approved | Resolved |  | IR | EDITOR: 2013-07-31 09:07:10Z- Should also review the .11ad insert: "For the Short A-MSDU case, an A-MSDU contains only MSDUs whose SA and DA parameter values are the same.(11ad)" which has the same issue as the cited text. |  | 2013-07-31 09:07 | EDITOR
1101 | Alex Ashley | 193 | 1 | 9.21.10.3 | 1022 | 60 | E | N | 1022.6 | 60 | 9.21.10.3 |  | V |  |  | 23 | It looks like we have a mixture of un-numbered NOTEs and a numbered NOTEs in the same sub-clause. I think that mixed NOTEs are not allowed, although I am trying hard to forget the style guide, so I could be wrong! | Change "NOTE" to "NOTE 1" and on pg 1023 change "NOTE 1" to "NOTE 2". On pg 1024 change "NOTE 2" to "NOTE 3". On pg 1024 line 33 change "NOTE" to "NOTE 5". | REVISED (EDITOR: 2013-03-08 19:58:11Z) - The IEEE-SA recently clarified the numbering of notes, and state than multiple notes in a subclause should be numbered regardless of whether they are contiguous or not. Editor shall review all NOTES in the draft and adjust any numbering to conform to the updated IEEE-SA style. This change is a superset of what the commenter asked for. | EDITOR | 201303 approved |  | EDITOR: 2013-03-08 19:57:40Z - There are ~530 notes. | I | EDITOR: 2013-03-25 16:04:28Z- |  | 2013-03-25 16:04 | EDITOR
1102 | Alex Ashley | 193 | 1 | 9.21.10.3 | 1024 | 9 | T | N | 1024.09 | 9 | 9.21.10.3 |  | J |  |  | 26 | Surely we could just cross-reference to some other part of the spec, without having to repeat the 11n expected response text? | Replace the paragraph between lines 9 and 20 with a reference to 9.19.3.2.4 | REJECTED (MAC: 2013-04-23 14:54:45Z): The referenced text is correct. Rather than risk confusing the reader with a reference to part of a section that addresses a different topic, leave the text as is. | EDITOR | 201305 approved | Ready for motion |  | N |  |  | 2013-05-22 17:42 | EDITOR
1103 | Alex Ashley | 193 | 1 | 10.4.4.3 | 1138 | 46 | E | N | 1138.46 | 46 | 10.4.4.3 |  | A |  |  | 23 | Should it be "... defined by the higher layer protocol" to match the style of the other text in this sub-clause? | Change "The higher layer stream ID is defined by the higher layer." to "The higher layer stream ID is defined by the higher layer protocol." | ACCEPTED (EDITOR: 2013-03-08 20:15:27Z) | EDITOR | 201303 approved |  |  | I | EDITOR: 2013-03-26 11:08:09Z |  | 2013-03-26 11:08 | EDITOR
1104 | Alex Ashley | 193 | 1 | 10.5.2.4 | 1149 | 8 | T | Y | 1149.08 | 8 | 10.5.2.4 |  | A |  |  | 26 | I can't find any "ADDBA GCR Group Address Present subfield" defined in the spec. I think this is a throw-back to an early draft of 11aa when we were adding fields to the Block Ack Parameter Set, before deciding that it was easier to just add a new IE to the Request / Response frames. | Delete the text "ADDBA GCR Group Address Present subfield equal to 1" | ACCEPTED (MAC: 2013-05-14 01:12:13Z) | EDITOR | 201305 approved | Ready for motion |  | I | EDITOR: 2013-05-23 22:57:09Z |  | 2013-05-23 22:57 | EDITOR
1105 | Alex Ashley | 193 | 1 | 10.28.1 | 1301 | 24 | E | N | 1301.24 | 24 | 10.28.1 |  | V |  |  | 23 | There seems to be a stray superscript 3 at the end of the cross-reference to subclause X.3 | Remove the stray 3 and give it a good home. | Remove the errant 3. In reply to the commenter, the floor of my shed is littered with the carcasses of discarded letters. On more tiny 3 will go unnoticed. At one time I tried finding good homes for them, but task groups keps on piling in new amendment text, and there was just not enough room, and I'm afraid they eventually had to go. | EDITOR | 201303 approved |  |  | N | Implemented for CID 1695. |  | 2013-03-26 11:11 | EDITOR
1106 | Alex Ashley | 193 | 1 | 10.28.4.1 | 1308 | 13 | T | N | 1308.13 | 13 | 10.28.4.1 |  | V |  |  | 27 | Doesn't requiring a DTIM of 2^n x 100 TU put a requirement on the beacon interval? DTIM must be an integer multiple (m) of the beacon interval (BI). Therefore 2^n x 100 = m x BI. | Either explain why I'm mistaken and decline the comment, or add an extra requirement on the allowed value of beacon interval. | REVISED (MAC: 2013-07-02 04:42:29Z): At the end of 10.1.2 (1083.40) add: NOTE--The beacon interval, and hence the valid values of dot11BeaconPeriod, is constrained for APs in which dot11PublicHCCATXOPNegotiationActivated is true or dot11ProtectedHCCATXOPNegotiationActivated is true as specified in 10.28.4.1. | EDITOR | 201307 approved | Resolved |  | I | EDITOR: 2013-07-31 12:41:31Z |  | 2013-07-31 12:42 | EDITOR
1107 | Alex Ashley | 193 | 1 | 10.28.4.1 | 1308 | 7 | T | Y | 1308.0699 | 7 | 10.28.4.1 |  | V |  |  | 27 | Line 7 says that timing sync is only used when public TXOP negotiation is enabled, but line 25 (subclause 10.28.4.2) talks about both public and protected TXOP negotiation. | Decide if this timing sync procedure should be used with just public TXOP negotiation or if APs using protected TXOP negotiation must also follow this procedure. Then either update line 7 or line 25 to make them consistent. | REVISED (MAC: 2013-07-02 04:40:36Z): At 1308.07 replace "dot11RobustAVStreamingImplemented is true and dot11PublicHCCATXOPNegotiationActivated" with "dot11PublicHCCATXOPNegotiationActivated is true or dot11ProtectedHCCATXOPNegotiationActivated" At 1304.45, 1304.46, 1308.24 and 1308.25 replace "...TXOPNegotiationImplemented" with "...TXOPNegotiationActivated". This makes the conditions on the two cited locations identical and resolves incorrect usage of "…TXOPNegotiationImplemented" MIB variables. | EDITOR | 201307 approved | Resolved |  | I | EDITOR: 2013-07-31 12:38:14Z |  | 2013-07-31 12:38 | EDITOR
1108 | Alex Ashley | 193 | 1 | 11.4.3.4.4 | 1359 | 53 | T | N | 1359.53 | 53 | 11.4.3.4.4 |  | J |  |  | 24 | Can the alternate VO/VI queues result in packets coming out of PN order for a peer which only supports one PN counter per AC? I suspect this cannot happen because there is only 4 EDCAF, even when alternate video/voice queues are implemented, however it is unclear. | Do we need extra text in 9.2.4.2 that specifies that once an MSDU has been selected from primary or alternate transmit queues, another MSDU cannot be selected for this EDCAF until the MSDU has been successfully delivered or discarded due to retry/lifetime limit? | REJECTED (MAC: 2013-03-21 14:45:55Z):Agreed that there are only 4 EDCAF and reordering of CCMP-protected frames is not possible. No change is required. | EDITOR | 201303 approved | Ready for motion | Agreed that there are only 4 EDCAF and reordering of CCMP-protected frames is not possible. Decline. | N |  |  | 2013-04-09 11:07 | EDITOR
1109 | Alex Ashley | 193 | 1 | 11.4.3.3.2 | 1355 | 58 | T | Y | 1355.58 | 58 | 11.4.3.3.2 |  | A |  |  | 26 | What PN is used when a multicast frame is retransmitted using GCR? I assume it gets a different PN because the MPDU is different (the original MSDU is concealed inside an A-MSDU sent to the concealment address) | Add "NOTE -- When a group addressed MSDU is retransmitted using GCR, it is concealed from non-GCR capable STAs using the procedures described in 10.24.16.3.5. The MPDU containing this concealed A-MSDU will have a different PN than the MPDU that contained the original transmission of the group addressed MSDU. | ACCEPTED (MAC: 2013-05-06 15:31:20Z) | EDITOR | 201305 approved | Ready for motion | MAC: 2013-03-20 21:35:04Z: Mark to start discussion on the reflector, eliciting Alex's comments. In particular, WHY is the MPDU different when a retransmission occurs? | I | EDITOR: 2013-05-23 23:17:25Z |  | 2013-05-23 23:17 | EDITOR
1110 | Alex Ashley | 193 | 1 | X.2.4 | 2614 | 23 | T | Y | 2614.23 | 23 | X.2.4 |  | J |  |  | 27 | The OBSS solution seems to ignore the possibility of an AP supporting multiple BSS. I realize that the OBSS solution is primarily aimed at domestic APs and that multiple BSSs are more common in the enterprise than the domestic market, but there are many examples of companies providing multi-BSS APs. For example to provide a BSS for the private home network and a BSS to provide internet access to other subscribers of the service provider. | Change the calculation of Allocated Traffic Self to be the allocated traffic of all BSSs being serviced by the AP. | REJECTED (GEN: 2013-06-21) An AP supports a single BSS. The multiple BSS mechanism allows a device that contains multiple APs to optimize its beaconing overhead. Architecturally each of those APs otherwise operates independently | EDITOR | 201307 approved | Resolved |  | N |  |  | 2013-07-25 13:12 | EDITOR
1111 | Alex Ashley | 193 | 1 | 10.28.2.2 | 1302 | 4 | T | Y | 1302.04 | 4 | 10.28.2.2 |  | J |  |  | 27 | The OBSS solution seems to ignore the possibility of an AP supporting multiple BSS. I realize that the OBSS solution is primarily aimed at domestic APs and that multiple BSSs are more common in the enterprise than the domestic market, but there are many examples of companies providing multi-BSS APs. For example to provide a BSS for the private home network and a BSS to provide internet access to other subscribers of the service provider. | Change the definition of Allocated Traffic Self to be the allocated traffic of all BSSs being serviced by the AP. The same change should be made to Potential Traffic Self. This would "automatically" cause Allocated Traffic Shared to be the composite of all traffic from overlapping APs, regardless of the number of BSS supported by each AP. | REJECTED (MAC: 2013-07-02 04:39:47Z): The comment confuses the box sold as an AP with the 802.11 architectural entity known as an AP. The Allocated Traffic self metric is a property of the AP that is a logical entity. It does not, and should not, matter whether that AP is physically collocated with any other AP. | EDITOR | 201307 approved | Resolved |  | N |  |  | 2013-07-25 13:12 | EDITOR
1112 | Graham Smith | 193 | 1 | N.1 | 2540 | 24 | T | Y | 2540.24 | 24 | N.1 |  | V | Graham Smith | 11-13/0013 | 35 | Annex N.1 and Table N-1 uses term "do not care". This is the only place in the document where this is used. | Replace "DC" in Table N-1 with "optional". Delete "and DC means "do not care."" from line 25. See presentations 13/0012 and 13/0013. Adopt text in 13/0013. | REVISED (GEN: 2013-09-17) - Make the changes as documented in 11-13-0013r4 | EDITOR | 201309 approved | Resolved |  | N | Implemented for CID 1458 |  | 2013-09-24 12:08 | EDITOR
1113 | Graham Smith | 193 | 1 | N.1 | 2540 | 32 | T | Y | 2540.3201 | 32 | N.1 |  | V | Graham Smith | 11-13/0013 | 35 | Tabel N-1 column 6 says "Contention based CBR traffic (EDCA)". Why CBR traffic? There is no reason why the TSPEC cannot cover VBR traffic. | Delete "CBR" from heading of column 6 of Table N-1. See presentations 13/0012 and 13/0013. Adopt text in 13/0013. | REVISED (GEN: 2013-09-17) - Make the changes as documented in 11-13-0013r4 | EDITOR | 201309 approved | Resolved |  | N | Implemented for CID 1458 |  | 2013-09-24 12:08 | EDITOR
1114 | Graham Smith | 193 | 1 | N1 | 2540 | 44 | T | Y | 2540.4399 | 44 | N1 |  | V | Graham Smith | 11-13/0013 | 35 | Table N-1 Maximum Service Interval for HCCA is simply incorrect. For CBR traffic the Maximum and minimum SI is the same. I have prepared a presentation proposed changes to Table N-1 | See presentations 13/0012 and 13/0013. Adopt text in 13/0013. | REVISED (GEN: 2013-09-17) - Make the changes as documented in 11-13-0013r4 | EDITOR | 201309 approved | Resolved |  | N | Implemented for CID 1458 |  | 2013-09-24 12:08 | EDITOR
1115 | Graham Smith | 193 | 1 | N2.2 | 2541 | 41 | T | Y | 2541.4099 | 41 | N2.2 |  | V | Graham Smith | 11-13/0013 | 35 | N.2.2 Deriving Medium Time needs to cover conditions of A-MSDU and non A-MPDU, A-MSDU but not A-MPDU and A-MPDU | See presentations 13/0012 and 13/0013. Adopt text in 13/0013. | REVISED (GEN: 2013-09-17 ) - Make the changes as documented in 11-13-0013r4 | EDITOR | 201309 approved | Resolved |  | N | Implemented for CID 1458 |  | 2013-09-24 12:08 | EDITOR
1116 | Graham Smith | 193 | 1 | N3.2 | 2542 | 30 | T | Y | 2542.3 | 30 | N3.2 |  | V | Graham Smith | 11-13/0013 | 35 | N.3.2 SBA calculations are misleading. | See presentations 13/0012 and 13/0013. Adopt text in 13/0013. | REVISED (GEN: 2013-09-17 14:56:41Z) - Make the changes as documented in 11-13-0013r4 | EDITOR | 201309 approved | Resolved |  | N | Implemented for CID 1458 |  | 2013-09-24 12:08 | EDITOR
1117 | Graham Smith | 193 | 1 | N | 2544 | 54 | T | Y | 2544.54 | 54 | N |  | V | Graham Smith | 11-13/0013 | 35 | A clause needs to be added to Annex N for clarifying the use of Minimum, Mean and Peak Data Rate fields in the TSPEC | See presentations 13/0012 and 13/0013. Adopt text in 13/0013. | REVISED (GEN: 2013-09-17 14:56:55Z) - Make the changes as documented in 11-13-0013r4 | EDITOR | 201309 approved | Resolved |  | N | Implemented for CID 1458 |  | 2013-09-24 12:08 | EDITOR
1118 | Graham Smith | 193 | 1 | 8.4.2.38 | 656 | 1 | T | Y | 656.01 | 1 | 8.4.2.38 |  | J |  |  | 27 | The Average Access Delay values do not appear to correspond to practice. Access delay is defined in 10.11.16 as "begins CSMA/CA access". This can be read such that the access delay includes the SIFS, AIFS,0-CWmin time but definitely includes the time for retries (SIFS + AIFS + 0 to 2^n x CWmin). For example average access delay for VO would be 47.5us and DCF 101.5us. 2 retries is 65.5 and 304us average respectively. Why, therefore do we have 8, 16 and 32us steps in the element (8.4.2.38)? The granularity seems way out of step and way too fine. Then what about the time for packets from other STAs which hold up the queued packet? - at 130Mbps a 1500B packet is 184us (inc ACK). The accuracy is set (correctly) at 100us (10.11.16) so again the 8, 16 and 32us steps in the element are wrong. | Revise the values of the Average Access Delay to be in 100us steps, i.e. (n x 100)us < Access Delay < (n+1) x 100 us | REJECTED (MAC: 2013-05-17 00:03:27Z): The average access delay definition is clear, and measures the time from reaching the head of the queue until the start of each transmission. It does not include time for retries. No change is needed to the definition. Further, changing the encoding of the average access delay would cause incompatibilities with existing implementations. | EDITOR | 201307 approved | Resolved | MAC: 2013-05-16 23:53:00Z: Reviewed 11-13/415r0. There is dispute about what the current text actually does say, let alone what was originally meant. We need to understand what existing implementations do, and what interpretation of this definition they use. Otherwise, any change risks invalidating existing implementatoins. There are three things we could measure: Time getting through the MAC including the queues; time from reaching the head of the queue until it starts the first transmission; or the time from starting the first transmission (medium access start?) until it is successfully delivered (including retries, etc.) Requires off-line investigation. | N |  |  | 2013-07-25 13:12 | EDITOR
1119 | Jing-Rong Hsieh | 193 | 1 | 10.1.4.3.2 | 1089 | 39 | E | N | 1089.39 | 39 | 10.1.4.3.2 |  | V |  |  | 26 | By the description of item e) above, in Figure 10-3, should the start time of Max_Probe_Response_Time be the end time of the PROBE frame, i.e, same as that of the Min_Probe_Response_Time? | Change the left arrow of Max_Probe_Response_Time to the end time of PROBE frame in Figure 10-3. | REVISED (EDITOR: 2013-03-21 17:48:37Z) - Make change as indicated and rename arrows as follows: min_probe_response_time -> MinChannelTime max_probe_response_time -> MaxChannelTime | EDITOR | 201305 approved |  | EDITOR: 2013-03-19 20:09:05Z - Group approved an earlier "accepted", but then it was pointed out that the legend of the arrows was wrong. | I | EDITOR: 2013-03-25 16:38:04Z |  | 2013-05-20 20:25 | EDITOR
1120 | Mitsuru Iwaoka | 193 | 1 | 3.1 | 6 | 36 | E | N | 6.36 | 36 | 3.1 |  | A |  |  | 23 | Wrong spell as "venacular" | Correct to "vernacular" | ACCEPTED (EDITOR: 2013-03-07 20:33:57Z) | EDITOR | 201303 approved |  |  | N | EDITOR: 2013-03-14 21:33:20Z Implemented for CID 1176. |  | 2013-03-21 18:48 | EDITOR
1121 | Mitsuru Iwaoka | 193 | 1 | 3.1 | 6 | 36 | G | N | 6.36 | 36 | 3.1 |  | V | Adrian Stephens | 11-13/652r2 | 27 | Term "ad hoc network" is also used as vernacular of mesh network. | Modify the definition as "Often used as a venacular term for an independent basic service set (IBSS) and mesh basic service set (MBSS)". | REVISED (GEN: 2013-06-07) Make changes as shown in https://mentor.ieee.org/802.11/dcn/13/11-13-0652-02-000m-some-more-lb193-resolutions.doc under CID 1121. These remove the definition of the term "ad hoc" and remove its use in the context of IBSS. | EDITOR | 201307 approved | Resolved |  | I | EDITOR: 2013-07-25 14:40:29Z |  | 2013-07-25 14:40 | EDITOR
1122 | Mitsuru Iwaoka | 193 | 1 | 3.1 | 12 | 17 | G | N | 12.17 | 17 | 3.1 |  | V | Adrian Stephens | 11-13/652r2 | 27 | The word "FMS Token" is used without definition. | flexible multicast service (FMS) Token: A unique identifier for the FMS Stream Set that is the set of FMS subelements specified in the FMS Request procedure. Its value is assigned by the AP. | REVISED (GEN: 2013-06-07) Make changes https://mentor.ieee.org/802.11/dcn/13/11-13-0652-02-000m-some-more-lb193-resolutions.doc under CID 1122. These changes change references to an "FMS Token" that is not a field or type of subelement so that they refer to "FMS Token field", thereby eliminating the need for an additional definition. | EDITOR | 201307 approved | Resolved |  | I | EDITOR: 2013-07-25 14:43:02Z |  | 2013-07-25 14:43 | EDITOR
1123 | Mitsuru Iwaoka | 193 | 1 | 3.1 | 14 | 59 | G | N | 14.59 | 59 | 3.1 |  | V | Adrian Stephens | 11-13/652r2 | 27 | The word "frame" is used not only "MAC frame" but also "PHY frame"/"PPDU frame" in this document. | Change "Syn: frame" to "Syn: MAC frame". | REVISED (GEN: 2013-06-07) - Make changes in https://mentor.ieee.org/802.11/dcn/13/11-13-0652-02-000m-some-more-lb193-resolutions.doc under CID 1179. These introduce definitions of frame, MAC frame and PHY frame, and modify the definition of MPDU so that it is clear that the term "frame" is dependent on context. | EDITOR | 201307 approved | Resolved |  | N | EDITOR: 2013-07-25 14:53:11Z- Implemented for CID 1179. |  | 2013-07-25 14:53 | EDITOR
1124 | Mitsuru Iwaoka | 193 | 1 | 3.1 | 21 | 42 | E | N | 21.42 | 42 | 3.1 |  | A |  |  | 23 | "SP" is duplicated in phrase "nongroupcast with retries SP (non-GCR-SP) SP active ..". | Change to "nongroupcast with retries SP (non-GCR-SP) active .." | ACCEPTED (EDITOR: 2013-03-07 20:40:06Z) | EDITOR | 201303 approved |  |  | I | EDITOR: 2013-03-14 21:55:43Z |  | 2013-03-21 18:48 | EDITOR
1125 | Mitsuru Iwaoka | 193 | 1 | 3.1 | 24 | 57 | G | N | 24.57 | 57 | 3.1 |  | A |  |  | 26 | "unreachable star" is defined here, but not used in this document. | Remove definition of "unreachable star". | ACCEPTED (GEN: 2013-05-14 02:19:46Z) | EDITOR | 201305 approved | Resolved | Proposed Resolution: Accept -- Note First Prize to Iwaoka-San for the first to comment officially on the easter-egg. | I | EDITOR: 2013-05-22 17:26:59Z |  | 2013-05-22 17:27 | EDITOR
1126 | Mitsuru Iwaoka | 193 | 1 | 3.2 | 28 | 23 | T | Y | 28.23 | 23 | 3.2 |  | A |  |  | 26 | The definition of "extended rate PHY using OFDM modulation (ERP-OFDM)" refers to subclause 19.5. Though, subclause 19.5 describes only the receive specifications for the PHY sublayer. | Modify the definition as "extended rate PHY using OFDM modulation (ERP-OFDM): A PHY operating under Clause 19 (Extended Rate PHY (ERP) specification) rules." | ACCEPTED (GEN: 2013-05-15 01:10:34Z) | EDITOR | 201305 approved | Resolved | GEN: 2013-05-15 01:02:39Z need to make sure it points to the proper sub-clause, and that the one above it should also be pointed appropriately. The fact is that there is not just one clause. Currently 3 of the 4 that point to Clause 19 do not have a subclause particular. The fact that they all point to the same place is not necessarily incorrect. | I | EDITOR: 2013-05-22 17:40:53Z |  | 2013-05-22 17:41 | EDITOR
1127 | Mitsuru Iwaoka | 193 | 1 | 19.5.5 | 1711 | 33 | E | N | 1711.33 | 33 | 19.5.5 |  | V |  |  | 23 | Subclause 19.5.5 "Transmit spectral mask" describes the transmit specification for PHY. Though, subclause 19.5.1 states that "Subclause 19.5 (ERP operation specifications) describes the receive specifications for the PHY sublayer.". | Move subclase 19.5.5 into 19.4.8 as new subclase 19.4.8.3, and renumber existing subclases 19.4.8.3, 19.4.8.4 and 19.4.8.5. | REVISED (EDITOR: 2013-03-08 22:51:20Z) - Move 19.5.5 to new 19.4.8.3. Change head of 19.5 to "PHY receive specifications" and increase heading level to become 19.4.9. | EDITOR | 201303 approved |  |  | I | EDITOR: 2013-03-26 12:04:11Z |  | 2013-03-26 12:04 | EDITOR
1128 | Mitsuru Iwaoka | 193 | 1 | 16.3.2 | 1607 | 59 | E | N | 1607.59 | 59 | 16.3.2 |  | A |  |  | 23 | The subclase 16.3.2's title uses "PHY frame", but Fig.16-1, the clause 17,19 and 20 use "PPDU". They should be consistent. | Replace "PHY frame" by "PPDU". | ACCEPTED (EDITOR: 2013-03-08 21:39:26Z) | EDITOR | 201303 approved |  |  | I | EDITOR: 2013-03-26 11:50:49Z |  | 2013-03-26 11:51 | EDITOR
1129 | Mitsuru Iwaoka | 193 | 1 | 18.3.2 | 1664 | 21 | E | N | 1664.21 | 21 | 18.3.2 |  | A |  |  | 23 | The subclase 18.3.2's title uses "PHY frame", but Fig.18-1, the clause 17, 19 and 20 use "PPDU". They should be consistent. | Replace "PHY frame" by "PPDU" in subclase title and all reference to 18.3.2 in this document. | ACCEPTED (EDITOR: 2013-03-08 21:43:05Z) | EDITOR | 201303 approved |  |  | I | EDITOR: 2013-03-26 11:59:13Z |  | 2013-03-26 11:59 | EDITOR
1130 | Mitsuru Iwaoka | 193 | 1 | 16.3.2 | 1608 | 16 | E | N | 1608.16 | 16 | 16.3.2 |  | A |  |  | 23 | A term "frame" is a synonym of "PDU (Protocol Data Unit). Using as "PPDU frame" is a duplication. | Replace "PPDU frame" by "PPDU" in Fig.16-1 title. | ACCEPTED (EDITOR: 2013-03-08 21:39:46Z) | EDITOR | 201303 approved |  |  | I | EDITOR: 2013-03-26 11:51:28Z |  | 2013-03-26 11:51 | EDITOR
1131 | Mitsuru Iwaoka | 193 | 1 | 18.3.2 | 1664 | 59 | E | N | 1664.59 | 59 | 18.3.2 |  | A |  |  | 23 | A term "frame" is a synonym of "PDU (Protocol Data Unit). Using as "PPDU frame" is a duplication. | Replace "PPDU frame" by "PPDU" in Fig.16-1 title, and all reference to Fig.18-1 in this document. | ACCEPTED (EDITOR: 2013-03-08 21:43:17Z) | EDITOR | 201303 approved |  |  | I | EDITOR: 2013-03-26 11:59:53Z |  | 2013-03-26 12:00 | EDITOR
1132 | Mitsuru Iwaoka | 193 | 1 | 8.2.4.5.4 | 450 | 14 | T | N | 450.14 | 14 | 8.2.4.5.4 |  | A |  |  | 34 | In Table 8-7, it is not clear what "This combination" represents. Does it represent the value of the Ack Policy subfiled? | Change the 3rd and 4th paragraph in Bit5 = 1 and Bit 6 = 0 row of Table 8-7 as following. --- Proposed text --- This value of the Ack Policy subfield is not used for QoS Data frames with a TID for which a Block Ack agreement exists. The Ack Policy subfield is set to this value in all individually addressed frames in which the sender does not require acknowledgment. The Ack Policy subfield is also set to this value in all group addressed frames that use the QoS frame format except with a TID for which a Block Ack agreement exist. | ACCEPTED (MAC: 2013-09-08 14:27:36Z) | EDITOR | 201309 approved | Resolved |  | M | EDITOR: 2013-09-11 14:23:34Z- Reordered sentences to match existing order. |  | 2013-09-23 06:44 | EDITOR
1133 | Mitsuru Iwaoka | 193 | 1 | 9.2.10.3 | 1022 | 56 | E | N | 1022.56 | 56 | 9.2.10.3 |  | A |  |  | 23 | In the last sentence of 2nd paragraph of 9.21.10.3, "an AP may send" should be "an originator may send". | As in commnet. | ACCEPTED (EDITOR: 2013-03-08 19:53:51Z) | EDITOR | 201303 approved | Ready for motion |  | I | EDITOR: 2013-03-16 18:15:51Z |  | 2013-03-21 18:48 | EDITOR
1134 | Mitsuru Iwaoka | 193 | 1 | 8.2.4.5.5 | 450 | 59 | T | N | 450.59 | 59 | 8.2.4.5.5 |  | V |  |  | 26 | The TXOP Limit subfiled is not exist in a mesh BSS. | Modify the end of 1st sentence to "in a non-mesh BSS". | REVISED (MAC: 2013-04-05 15:37:25Z): Replace "The TXOP Limit subfield is an 8-bit field that is present in QoS Data frames of subtypes that include CF-Poll and specifies the time limit on a TXOP granted by a QoS (+)CF-Poll frame from an HC in a BSS." with "The TXOP Limit subfield is an 8-bit field that is present in QoS Data frames of subtypes that include CF-Poll and specifies the time limit on a TXOP granted by a QoS (+)CF-Poll frame from an HC in an infrastructure BSS." | EDITOR | 201305 approved | Ready for motion | MAC: 2013-04-04 18:04:37Z - From Kaz: (Proposed resolution) Counter: The TXOP Limit subfield is exclusively for HCCA. Hence, this field is available in infrastructure BSSs only. Replace "The TXOP Limit subfield is an 8-bit field that is present in QoS Data frames of subtypes that include CF-Poll and specifies the time limit on a TXOP granted by a QoS (+)CF-Poll frame from an HC in a BSS." with "The TXOP Limit subfield is an 8-bit field that is present in QoS Data frames of subtypes that include CF-Poll and specifies the time limit on a TXOP granted by a QoS (+)CF-Poll frame from an HC in an infrastructure BSS." | I | EDITOR: 2013-05-22 20:10:16Z |  | 2013-05-22 20:10 | EDITOR
1135 | Mitsuru Iwaoka | 193 | 1 | 8.2.4.5.7 | 451 | 23 | T | N | 451.23 | 23 | 8.2.4.5.7 |  | V |  |  | 34 | The TXOP Duration Requested subfiled is not exist in a mesh BSS. | Modify the end of 1st sentence to "in a non-mesh BSS". | REVISED (MAC: 2013-09-08 14:28:17Z):Replace "The TXOP Duration Requested subfield is present in QoS Data frames sent by STAs associated in a BSS with bit 4 of the QoS Control field equal to 0." with "The TXOP Duration Requested subfield is present in QoS Data frames sent by STAs associated in a non-mesh BSS with bit 4 of the QoS Control field equal to 0." | EDITOR | 201309 approved | Resolved | MAC: 2013-04-04 18:03:49Z - From Kaz: (Proposed resolution) Counter: The TXOP Duration Requested subfield is exclusively for HCCA. Hence, this field is available in infrastructure BSSs only. Replace "The TXOP Duration Requested subfield is present in QoS Data frames sent by STAs associated in a BSS with bit 4 of the QoS Control field equal to 0." with "The TXOP Duration Requested subfield is present in QoS Data frames sent by non-DMG STAs associated in an infrastructure BSS with bit 4 of the QoS Control field equal to 0." Is "infrastructure BSS" defined somewhere? Consider 60GHz infrastructure BSS (with AP and DMG STAs), right? By definition, non-QoS? Therefore no HC? | I | EDITOR: 2013-09-11 14:24:47Z |  | 2013-09-23 06:44 | EDITOR
1136 | Mitsuru Iwaoka | 193 | 1 | 8.2.4.5.8 | 452 | 65 | T | N | 452.65 | 65 | 8.2.4.5.8 |  | J |  |  | 26 | If a QoS Data frame is fragmented, may the QoS AP Buffered Load value remain constant in all fragments even if the total buffer size changes as successive fragments are transmitted? | Add following text after last paragraph of 8.2.4.5.8. --- proposed text --- If a QoS Data frame is fragmented, the QoS AP Buffered Load value may remain constant in all fragments even if the total buffer size changes as successive fragments are transmitted. | REJECTED (MAC: 2013-04-19 15:33:33Z): In reply to the commenter yes, the definition of the total buffer size is implementation dependent, and the implementation could keep the buffer size constant, and at line 57 there is a strong indication that it may be the case. | EDITOR | 201305 approved | Ready for motion | MAC: 2013-04-19 15:33:33Z: Reject. In reply to the commenter yes, the definition of the total buffer size is implementation dependent, and the implementation could keep the buffer size constant, and at line 57 there is a strong indication that it may be the case. | N |  |  | 2013-05-22 17:42 | EDITOR
1137 | Mitsuru Iwaoka | 193 | 1 | 7.3.5.6.3 | 430 | 33 | T | Y | 430.33 | 33 | 7.3.5.6.3 |  | V |  |  | 34 | In the second bullet, conditions of dot11MgmtOptionTODImplemented and dot11MgmtOptionTimingMsmtActivated are missing. | Change second bullet as - If dot11MgmtOptionTODImplemented and dot11MgmtOptionTODActivated are true or if dot11MgmtOptionTimingMsmtActivated is true. And insert 3rd bullet as - If the TXVECTOR parameter TIME_OF_DEPARTURE_REQUESTED in the PHY-TXSTART.request(TXVECTOR) primitive is true. | REVISED (MAC: 2013-09-08 14:30:17Z): Revised. Change as indicated in the commenter’s proposed change. Also, change “dot11MgmtOptionMotionTODImplemented” to “dot11MgmtOptionTODImplemented” at 1243L45. | EDITOR | 201309 approved | Resolved | GEN: 2013-05-14 03:47:35Z - See also page 1243L39-47 with typo at Line 45. Transfering to MAC | I | EDITOR: 2013-09-11 12:54:38Z |  | 2013-09-23 06:44 | EDITOR
1138 | Mitsuru Iwaoka | 193 | 1 | 16.3.6 | 1612 | 12 | T | Y | 1612.12 | 12 | 16.3.6 |  | V |  |  | 34 | In the 4th sentence, a condition of dot11MgmtOptionTimingMsmtActivated is missing. | Change the 4th sentence as following. -- proposed text --- If all of the following conditions are met, (a) if dot11MgmtOptionTODImplemented and dot11MgmtOptionTODActivated are true or if dot11MgmtOptionTimingMsmtActivated is true, (b) the TXVECTOR parameter TIME_OF_DEPARTURE_REQUESTED is true, then the PHY shall issue a PHY_TXSTART.confirm(TXSTATUS) primitive to the MAC, forwarding the TIME_OF_DEPARTURE corresponding to the time when the first frame energy is sent by the transmitting port and TIME_OF_DEPARTURE_ClockRate parameter within the TXSTATUS vector. | REVISED (MAC: 2013-09-08 14:30:17Z): Revised. Change as indicated in the commenter’s proposed change. Also, change “dot11MgmtOptionMotionTODImplemented” to “dot11MgmtOptionTODImplemented” at 1243L45. | EDITOR | 201309 approved | Resolved | See CID 1137 | M | EDITOR: 2013-10-02 06:24:30Z- Structured as a vertical list. The "Also change" was implemented for CID 1137. |  | 2013-10-02 06:25 | EDITOR
1139 | Mitsuru Iwaoka | 193 | 1 | 17.2.5 | 1638 | 30 | T | Y | 1638.3 | 30 | 17.2.5 |  | A |  |  | 34 | The 4th sentence can be interpreted as; (dot11MgmtOptionTODImplemented and dot11MgmtOptionTODActivated) or (dot11MgmtOptionTimingMsmtActivated and TIME_OF_DEPARTURE_REQUESTED). Though, the definition of TIME_OF_DEPARTURE_REQUESTED in TXVECTOR implies as; ((dot11MgmtOptionTODImplemented and dot11MgmtOptionTODActivated) or dot11MgmtOptionTimingMsmtActivated) and TIME_OF_DEPARTURE_REQUESTED. | Change the 4th sentence as following. -- proposed text --- If all of the following conditions are met, (a) if dot11MgmtOptionTODImplemented and dot11MgmtOptionTODActivated are true or if dot11MgmtOptionTimingMsmtActivated is true, (b) the TXVECTOR parameter TIME_OF_DEPARTURE_REQUESTED is true, then the PHY shall issue a PHY_TXSTART.confirm(TXSTATUS) primitive to the MAC, forwarding the TIME_OF_DEPARTURE corresponding to the time when the first frame energy is sent by the transmitting port and TIME_OF_DEPARTURE_ClockRate parameter within the TXSTATUS vector. | ACCEPTED (MAC: 2013-09-08 14:32:19Z) | EDITOR | 201309 approved | Resolved |  | M | EDITOR: 2013-09-11 14:58:40Z- Also added some newlines. |  | 2013-09-23 06:44 | EDITOR
1140 | Mitsuru Iwaoka | 193 | 1 | 18.3.11 | 1693 | 52 | T | Y | 1693.52 | 52 | 18.3.11 |  | V |  |  | 34 | Same as above. | Same as above. | REVISED (MAC: 2013-09-08 14:32:59Z): make changes as shown in 11-13/1009r1 for CID 1139 | EDITOR | 201309 approved | Resolved | See 1139 for possible location of comment? | I | EDITOR: 2013-09-11 15:06:35Z |  | 2013-09-23 06:44 | EDITOR
1141 | Mitsuru Iwaoka | 193 | 1 | 20.3.21 | 1797 | 53 | T | Y | 1797.53 | 53 | 20.3.21 |  | V |  |  | 34 | Same as above. | Same as above. | REVISED (MAC: 2013-09-08 14:33:22Z): make changes as shown in 11-13/1009r1 for CID 1139 | EDITOR | 201309 approved | Resolved | Cited location is possible to determine if similar to CID 1139 | I | EDITOR: 2013-09-11 15:06:52Z |  | 2013-09-23 06:44 | EDITOR
1142 | Dwight Smith | 193 | 1 |  |  | 58 | G | Y |  | 58 |  |  | J |  |  | 23 | 802.11ac should be a component of the draft | include 802.11ac once it becomes available | REJECTED (EDITOR: 2013-03-13 17:15:35Z) - There is no published 802.11ac, therefore it cannot be included in the current REVmc. | EDITOR | 201303 approved | Ready for motion |  | N |  |  | 2013-03-21 18:48 | EDITOR
1143 | Yong Liu | 193 | 1 | 20.3.20.5.2 | 1795 | 27 | T | Y | 1795.27 | 27 | 20.3.20.5.2 |  | J | Vinko | 11-13/598 | 35 | It is not clear why -82dBm is used as the sole CCA level for 20MHz 802.11 signals. A single CCA level may cause insufficient protection in some scenarios (e.g. weak links), and cause over-protection in some other scenarios (e.g. very robust links). | Enable STAs to have variable CCA levels based on different link/network conditions. | REJECTED (GEN: 2013-09-17) -The comment fails to identify changes in sufficient detail so that the specific wording of the changes that will satisfy the commenter can be determined. | EDITOR | 201309 approved | Resolved |  | N |  |  | 2013-09-23 06:45 | EDITOR
1144 | Kazuyuki Sakoda | 193 | 1 | 4.4.3 | 74 | 5 | T | Y | 74.05 | 5 | 4.4.3 | 59 | J | Kazuyuki Sakoda |  | 38 | Mesh gate is not inclued in Figure 4-11, whereas mesh gate provides DSS. | Revise Figure 4-11 to represent the complete IEEE Std 802.11 architecture. | REJECTED (EDITOR: 2013-09-19 09:59:48Z) - The comment fails to identify changes in sufficient detail so that the specific wording of the changes that will satisfy the commenter can be determined. | EDITOR | 201309 approved |  | EDITOR: 2013-09-19 10:00:01Z - Copied from CID 59 | N |  |  | 2013-09-23 06:45 | EDITOR
1145 | Kazuyuki Sakoda | 193 | 1 | 4.3.15.5.1 | 67 | 3 | T | N | 67.03 | 3 | 4.3.15.5.1 |  | J | Kazuyuki Sakoda |  | 37 | Figure 4-8 has a little different flavor compared with other figures in clause 4. | Simplify Figure 4-8 with smaller number of BSSs, and make it more closer to other figures in clause 4. | REJECTED (GEN: 2013-09-18 08:38:02Z) - The comment fails to identify changes in sufficient detail so that the specific wording of the changes that will satisfy the commenter can be determined. | EDITOR | 201309 approved | Resolved |  | N |  |  | 2013-09-23 06:45 | EDITOR
1146 | Kazuyuki Sakoda | 193 | 1 | 8.4.2.108.1 | 772 | 46 | T | N | 772.46 | 46 | 8.4.2.108.1 |  | J |  |  | 38 | "Broadcast Prioeds Report" is a little misleading as this report is used for all group addressed transmissions. | Replace (rename) "Broadcast Period Report" with "Multicast Period Report" globally. Similarly, replace "Broadcast Report Present" in 8.4.2.18.2, etc, with "Multicast Report Present". Also, change the references to these fields in clause 9.20. | REJECTED (MAC: 2013-09-19 07:14:50Z): The term 'multicast' is deprecated. | EDITOR | 201309 approved | Resolved |  | N |  |  | 2013-09-23 06:45 | EDITOR
1147 | Christopher Hansen | 193 | 1 | 3.1 | 26 | 6 | T | Y | 26.06 | 6 | 3.1 |  | V |  |  | 26 | It appears that FC is implicitly defined here to mean "40 MHz Capable" but it is also explicity defined in section 3.3 to mean "Frame Control". | Find a new acronym for 40 MHz Capable. How about 40 MC? | REVISED (GEN: 2013-05-15 00:49:36Z) Change the FC where it is meant to be "40 MHz Capable" to be "40MC" and add an appropriate acronym. | EDITOR | 201305 approved | Resolved | GEN: 2013-05-15 00:47:34Z What should we change? The FC or the FC? Change the Frame Control? Or 40 MHz Capable (FC)? FMC? Or 40FC? XLC? The use of 40MC would be good to distinquish from the time when 80 or 160 comes along… | I | EDITOR: 2013-05-22 17:37:22Z |  | 2013-05-22 17:37 | EDITOR
1148 | Christopher Hansen | 193 | 1 | 8.4.3.4 | 445 | 52 | T | Y | 445.52 | 52 | 8.4.3.4 |  | J |  |  | 34 | Dual band AP products in the field have employed the same BSSID for 5 GHz and 2.4 GHz. The 802.11 standard should clearly spell out that this is not allowed. | Add a sentence to clarify that the MAC address in use by the STA in the AP shall be unique. For example, "Since the BSSID uniquely identifies each BSS, the same BSSID shall not be employed in more than one BSS in a given area. This shall apply even if different PHYs are employed in the STA of each AP." | REJECTED (MAC: 2013-09-08 14:34:01Z): The commenter has not identified a clear problem with the current text. | EDITOR | 201309 approved | Resolved | Work with Chris Hansen on this. Involve Brian Hart. See discussion in 11-13/1009r1 | N |  |  | 2013-09-23 06:44 | EDITOR
1149 | Robert Stacey | 193 | 1 | 9.2.4.2 | 924 | 35 | E | N | 924.35 | 35 | 9.2.4.2 |  | J |  |  | 23 | Sound advice | Follow it | REJECTED (EDITOR: 2013-03-08 01:42:23Z) - This committee eagerly strives to follow sound advice, but given that the page and subclause stated are inconsitent and given the brevity of the comment, it is not possible to determine where the issue is, what this issue is or what change to make. | EDITOR | 201303 approved |  | EDITOR: 2013-03-08 01:38:42Z - Eh? | N |  |  | 2013-03-21 18:48 | EDITOR
1150 | Robert Stacey | 193 | 1 | 9.19.2.1 | 974 | 8 | T | N | 974.08 | 8 | 9.19.2.1 |  | J |  |  | 30 | Figures 9-19 and 9-20 could be reduced to one figure. The boxes at the bottom of the figures represent the EDCAFs. Whether they are "per-queue" or not is apparent from the diagram itself. The mapping function at the top of the diagram is to the transmit queues since they appear directly below. | Since Figure 9-19 is a special case of Figure 9-20, remove it. | REJECTED (MAC: 2013-07-18 03:50:55Z): The two figures represent two different states. If Figure 9-20 alone were to remain, the presence of A_* queues would need additional explanation or qualification. | EDITOR | 201307 approved | Resolved |  | N |  |  | 2013-07-25 13:12 | EDITOR
1151 | Jarkko Kneckt | 193 | 1 | 10.1.4.3.3 | 1090 | 55 | T | N | 1090.55 | 55 | 10.1.4.3.3 |  | V |  |  | 26 | The mesh STA is not using associations, it is generating peer links. Thus, there cannot exist an associated mesh STA. | Change the "An associated mesh STA... " to " A STA..." | REVISED (MAC: 2013-04-23 14:55:23Z): Change from "An associated mesh STA that receives a Probe Request frame shall not respond..." to "A mesh STA that receives a Probe Request frame shall not respond…" | EDITOR | 201305 approved | Ready for motion |  | I | EDITOR: 2013-05-23 22:40:00Z |  | 2013-05-23 22:40 | EDITOR
1152 | Qi Wang | 193 | 1 | 8.4.2.30 | 642 | 48 | T | Y | 642.48 | 48 | 8.4.2.30 |  | V |  |  | 27 | "The TCLAS element specifies an element that contains a set of parameters necessary to identify incoming MSDUs (from a higher layer in all STAs or from the DS in an AP) that belong to a particular TS." .... | This statement contradicts with the statement for Classifier Type3 in the same section (on page 645) that "The value of the Filter Offset subfield is the number of octets from the beginning of the MSDU or MMPDU at which the Filter Value is compared. A value of 0 for the Filter Offset indicates that the Filter Value subfield is to be compared to the first octet of the payload prior to encryption following the MAC header." Fix the spec so it's consistent. | REVISED (MAC: 2013-07-02 03:59:11Z): Incorporate the text changes in https://mentor.ieee.org/802.11/dcn/13/11-13-0583-03-000m-proposed-lb193mc-tfs-comment-resolutions.doc | EDITOR | 201307 approved | Resolved |  | I | EDITOR: 2013-07-29 14:19:33Z |  | 2015-03-08 07:19 | EDITOR
1153 | Qi Wang | 193 | 1 | 8.4.2.30 | 645 | 16 | T | Y | 645.16 | 16 | 8.4.2.30 |  | V |  |  | 34 | "The value of the Filter Offset subfield is the number of octets from the beginning of the MSDU or MMPDU at which the Filter Value is compared. A value of 0 for the Filter Offset indicates that the Filter Value subfield is to be compared to the first octet of the payload prior to encryption following the MAC header." | There is no mechanism specified in 802.11-2012 to enable the filtering of MMPDU. Please specify a mechanism to classify and filter MMPDU, and more generally MPDU. | REVISED (MAC: 2013-09-06 14:41:15Z): Incorporate the changes in 11-13/876r3 | EDITOR | 201309 approved | Resolved |  | N | Implemented for CID 78 |  | 2015-03-08 07:19 | EDITOR
1154 | Qi Wang | 193 | 1 | 10.2.1.1 | 1094 | 48 | T | Y | 1094.48 | 48 | 10.2.1.1 |  | V |  |  | 34 | "A STA may use both WNM-Sleep mode and PS mode simultaneously." The statement is vague. Can the PM bit be set to either 1 or 0 when the STA enters WNM-Sleep mode? And, what are the corresponding buffering requirement on the AP? | Please add text that specify that the PM bit can be set to 1 or 0 within a transmission sent by a STA in WNM-Sleep Mode - if PM=0, it means: WNM-SM TSF is still enabled, WNM-Sleep Interval is still active, general PS buffering for this STA ends, frames are queued and delivered in normal queues, PM=1 reverts to the original mode. | REVISED (MAC: 2013-09-06 14:37:37Z): incorporate changes as documented in 11-13/1017r2 | EDITOR | 201309 approved | Resolved | MAC: 2013-07-18 04:32:33Z: Status need to assign to Qi and request that she use the analysis that is in 11-13/652r8. | N | Implemented for CID 324. |  | 2015-03-08 07:19 | EDITOR
1155 | Qi Wang | 193 | 1 | 10.1.3.6 | 1086 |  | T | Y | 1086 |  | 10.1.3.6 |  | J | Qi Wang |  | 38 | It is unclear whether the SSID of each of the BSSID Set should be the same or not. | Please clarify whether the SSID of each of the BSSID Set should be the same or not. | The comment fails to identify changes in sufficient detail so that the specific wording of the changes that will satisfy the commenter can be determined. | EDITOR | 201309 approved | Resolved | MAC: 2013-07-24 02:35:13Z - Removed from motion MAC-L July 18, 2013. Needs further discussion. REJECTED (MAC: 2013-07-18 04:22:32Z): 1086.43 states: "The nontransmitted BSSID profile shall include the SSID element (see 8.4.2.2 (SSID element)) and Multiple BSSID-Index element (see 8.4.2.73 (Multiple BSSID-Index element)) for each of the supported BSSIDs." From this it is evident that the SSID may be different for each nontransmitted BSSID. | N |  |  | 2015-03-08 07:19 | EDITOR
1156 | Qi Wang | 193 | 1 | 10.1.3.6 | 1086 |  | T | Y | 1086 |  | 10.1.3.6 |  | J | Jouni Malinen |  | 38 | Should the TA of the frames transmitted to a STA of a non-transmitted BSSID be the transmitted or non-transmitted BSSID? Should the RA of the frames transmitted to the AP be transmitted or non-transmitted BSSID? | Please clarity and modify the spec accordingly. | The comment fails to identify changes in sufficient detail so that the specific wording of the changes that will satisfy the commenter can be determined. | EDITOR | 201309 approved | Resolved | MAC: 2013-07-18 04:25:12Z: Proposed Resolution: Rejected. The commenter does not identity a problem to be resolved or a specific change to be made. This resolution was proposed due to the large number of questions in the comment, but as Jouni was assigned 1157, it would be better to group it with CID 1157. | N |  |  | 2015-03-08 07:19 | EDITOR
1157 | Qi Wang | 193 | 1 | 10.1.3.6 | 1086 |  | T | Y | 1086 |  | 10.1.3.6 |  | J | Jouni Malinen |  | 38 | Which BSSID (i.e., transmitted or non-transmitted BSSID) should respond to the broadcast and unicast Probe Request, respectively? | Please clarify and modify the spec accordingly. | The comment fails to identify changes in sufficient detail so that the specific wording of the changes that will satisfy the commenter can be determined. | EDITOR | 201309 approved | Resolved | MAC: 2013-07-18 04:18:27Z: Proposed Resolution: Rejected. 1086.65 states: "When a nontransmitted BSSID profile is present in the Multiple BSSID element of the Probe Response frame, the AP shall include all elements that are specific to this BSS. If any of the optional elements are not present in a nontransmitted BSSID profile, the corresponding values are the element values of the transmitted BSSID." From this it is evident that the BSSID that responds is the transmitted BSSID. Jouni was concerned with this resolution. Jouni has volunteered to research constraint on non-AP and AP. | N |  |  | 2015-03-08 07:19 | EDITOR
1158 | Qi Wang | 193 | 1 | 8.4.2.79 | 737 | 39 | T | Y | 737.39 | 39 | 8.4.2.79 |  | V |  |  | 27 | Table 8-163, "Delete after match." When there are multiple Traffic Filter Sets in place, delete one Traffic Filter Set but not the others will cause the loss of frames that match the just deleted Traffic Filter Set. | Modify the traffic filter deletion behavior to address the issue. | REVISED (MAC: 2013-07-02 03:59:36Z): Incorporate the text changes in https://mentor.ieee.org/802.11/dcn/13/11-13-0583-03-000m-proposed-lb193mc-tfs-comment-resolutions.doc | EDITOR | 201307 approved | Resolved |  | N | Implemented for CID 1152 |  | 2015-03-08 07:19 | EDITOR
1159 | Qi Wang | 193 | 1 | 8.4.2.79 | 737 | 43 | T | Y | 737.43 | 43 | 8.4.2.79 |  | V |  |  | 27 | Table 8-163, "Notify", generating one notify frame for every matched frame create unnecessary traffic in the network. | Modify the Notify behavior to address the problem. | REVISED (MAC: 2013-07-02 03:59:56Z): Incorporate the text changes in https://mentor.ieee.org/802.11/dcn/13/11-13-0583-03-000m-proposed-lb193mc-tfs-comment-resolutions.doc | EDITOR | 201307 approved | Resolved |  | N | Implemented for CID 1152 |  | 2015-03-08 07:19 | EDITOR
1160 | Qi Wang | 193 | 1 | 8.4.2.80 | 738 | 48 | T | Y | 738.48 | 48 | 8.4.2.80 |  | V |  |  | 27 | A Status subelement contains the AP's response that includes both status and possibly a recommended alternative, so its current name is not descriptive. Rename "Status subelement" with "TFS Response sub-element". | As in comment. | REVISED (MAC: 2013-07-02 04:00:18Z): Incorporate the text changes in https://mentor.ieee.org/802.11/dcn/13/11-13-0583-03-000m-proposed-lb193mc-tfs-comment-resolutions.doc | EDITOR | 201307 approved | Resolved |  | N | Implemented for CID 1152 |  | 2015-03-08 07:19 | EDITOR
1161 | Qi Wang | 193 | 1 | 8.4.2.80 | 739 | 1 | T | Y | 739.01 | 1 | 8.4.2.80 |  | V |  |  | 27 | The rules (the order, etc.) on how multiple Status sub-elements are included in a TFS Response element are undefined. | Define the rules on how multiple Status sub-elements are included in a TFS Response element . | REVISED (MAC: 2013-07-02 04:00:38Z): Incorporate the text changes in https://mentor.ieee.org/802.11/dcn/13/11-13-0583-03-000m-proposed-lb193mc-tfs-comment-resolutions.doc | EDITOR | 201307 approved | Resolved |  | N | Implemented for CID 1152 |  | 2015-03-08 07:19 | EDITOR
1162 | Qi Wang | 193 | 1 | 8.4.2.80 | 739 | 23 | T | Y | 739.23 | 23 | 8.4.2.80 |  | V |  |  | 27 | Move the "TFSID" from the Status sub-element into the TFS Response element since multiple Status subelements in one TFS Response element has the same TFSID. | As in comment. | REVISED (MAC: 2013-07-02 04:00:59Z): Incorporate the text changes in https://mentor.ieee.org/802.11/dcn/13/11-13-0583-03-000m-proposed-lb193mc-tfs-comment-resolutions.doc | EDITOR | 201307 approved | Resolved |  | N | Implemented for CID 1152 |  | 2015-03-08 07:19 | EDITOR
1163 | Qi Wang | 193 | 1 | 12.24.12 | 1255 |  | T | Y | 1255 |  | 12.24.12 |  | V |  |  | 27 | The TFS establishment process is insufficiently defined. For example, it doesn't specify the corresponding AP and non-AP STA behavior when alterative filtering parameters are recommended for either one or more of the multiple traffic filters requested by the non-AP STA. | Please specify the TFS establishment process thoroughly. | REVISED (MAC: 2013-07-02 04:01:23Z): Incorporate the text changes in https://mentor.ieee.org/802.11/dcn/13/11-13-0583-03-000m-proposed-lb193mc-tfs-comment-resolutions.doc | EDITOR | 201307 approved | Resolved |  | N | Implemented for CID 1152 |  | 2015-03-08 07:19 | EDITOR
1164 | Qi Wang | 193 | 1 | 12.24.12 | 1255 |  | T | Y | 1255 |  | 12.24.12 |  | V |  |  | 27 | Following the TFS establish process, it is not clear when the filtering operation starts at the AP. | Please specify precisely when the filtering operation starts. | REVISED (MAC: 2013-07-02 04:34:40Z): Incorporate the text changes in document 11-13/0583r3. These change substantially clarify the TFS operation. | EDITOR | 201307 approved | Resolved |  | N | Implemented for CID 1152 |  | 2015-03-08 07:19 | EDITOR
1165 | Qi Wang | 193 | 1 | 10.24.12.1 | 1256 | 12 | T | Y | 1256.12 | 12 | 10.24.12.1 |  | V |  |  | 27 | "A frame matches the traffic filter when at least one TCLAS based classifier matches the frame." The deletion/notify action is performed on a Traffic Filter Set (identified by a TFSID), as specified in 8.4.2.79, so the definition of a frame match should be modified. | Replace "A frame matches the traffic filter when at least one TCLAS based classifier matches the frame." with "A frame match occurs when a frame matches the filtering parameters in a TFS Traffic Set." | REVISED (MAC: 2013-07-02 04:35:13Z): Incorporate the text changes in document 11-13/0583r3. These change substantially clarify the TFS operation. | EDITOR | 201307 approved | Resolved |  | N | Implemented for CID 1152 |  | 2015-03-08 07:19 | EDITOR
1166 | Qi Wang | 193 | 1 | 10.24.12.1 | 1256 | 13 | T | Y | 1256.13 | 13 | 10.24.12.1 |  | V |  |  | 27 | "Using multiple TFS subelements in a TFS Request element is the equivalent to a logical OR operation on the match conditions of each TFS subelement. Processing of multiple TCLAS elements in a TFS subelement is determined by the content of the TCLAS Processing element as defined in 8.4.2.32 (TCLAS Processing element)." The logic operation on multiple TFS Request elements in a TFS Request frame also needs to be defined. | Replace "Using multiple TFS subelements in a TFS Request element is the equivalent to a logical OR operation on the match conditions of each TFS subelement. Processing of multiple TCLAS elements in a TFS subelement is determined by the content of the TCLAS Processing element as defined in 8.4.2.32 (TCLAS Processing element)." with "Using multiple TFS Request elements in a TFS Request frame is the equivalent to a logical OR operation on the match conditions of each TFS Request element. Using multiple TFS subelements in a TFS Request element is the equivalent to a logical AND operation on the match conditions of each TFS subelement. Processing of multiple TCLAS elements in a TFS subelement is determined by the content of the TCLAS Processing element as defined in 8.4.2.32 (TCLAS Processing element)." | REVISED (MAC: 2013-07-02 04:35:31Z): Incorporate the text changes in document 11-13/0583r3. These change substantially clarify the TFS operation. | EDITOR | 201307 approved | Resolved |  | N | Implemented for CID 1152 |  | 2015-03-08 07:19 | EDITOR
1167 | Qi Wang | 193 | 1 | 10.24.14 | 1257 |  | T | Y | 1257 |  | 10.24.14 |  | V |  |  | 30 | It is not explicitly clear whether an AP implementing the Proxy ARP service shall respond the duplicate detection frame transmitted by a requesting non-AP STA. | Please specify that an AP implementing the Proxy ARP service shall respond the duplicate detection frame transmitted by a requesting non-AP STA, to allow the non-AP STA that currently uses the target IP address to remain in sleep. | REVISED (MAC: 2013-07-18 05:02:01Z): Make changes as shown in 11-13/652r9 under CID 1167 | EDITOR | 201307 approved | Resolved | What is this duplicate detection frame? Is it a ARP Request? If so, a response is generated by the Proxy ARP service like any other ARP request. | I | EDITOR: 2013-07-31 10:56:12Z |  | 2015-03-08 07:19 | EDITOR
1168 | Qi Wang | 193 | 1 | 11.6.7 | 1415 |  | T | Y | 1415 |  | 11.6.7 |  | J |  |  | 24 | WNM-Sleep Mode Response frame can be used to carry GTK and IGTK, as stated in 10.2.2 (page 1117, line 17) that "If a GTK/IGTK update is in progress, the pending GTK and IGTK shall be included in the WNM-Sleep Mode Response frame." however, this is not mentioned in 11.6.7. | In 11.6.7, add a statement that the GTK and IGTK can be updated using a WMM-Sleep Mode Response frame when a STA exits the WNM-Sleep Mode, and make a reference to 10.2.2. | REJECTED (MAC: 2013-03-21 14:56:06Z):11.6.7 discusses the group key handshake and is not a generic section on updating the GTK/IGTK. | EDITOR | 201303 approved | Ready for motion | decline, 11.6.7 discusses the group key handshake and is not a generic section on updating the GTK/IGTK. | N |  |  | 2015-03-08 07:19 | EDITOR
1169 | Qi Wang | 193 | 1 | 10.24.13 | 1257 | 49 | T | Y | 1257.49 | 49 | 10.24.13 |  | A |  |  | 27 | "If the Idle Options field requires security protocol protected keep-alive frames, then the AP shall disassociate the STA if no protected frames are received from the STA for a period of duration BSS Max idle period. If the Idle Options field allows unprotected or protected keep-alive frames, then the AP shall disassociate the STA if no protected or unprotected frames are received from the STA for a period of duration BSS Max idle period." It should be an AP's internal policy decision as to whether the AP disassociates a non-AP STA due to its inactivity for a Max Idle Period, so it should not be mandated by the spec. | Replace "If the Idle Options field requires security protocol protected keep-alive frames, then the AP shall disassociate the STA if no protected frames are received from the STA for a period of duration BSS Max idle period. If the Idle Options field allows unprotected or protected keep-alive frames, then the AP shall disassociate the STA if no protected or unprotected frames are received from the STA for a period of duration BSS Max idle period." with "If the Idle Options field requires security protocol protected keep-alive frames, then the AP may disassociate the STA if no protected frames are received from the STA for a period of duration BSS Max idle period. If the Idle Options field allows unprotected or protected keep-alive frames, then the AP may disassociate the STA if no protected or unprotected frames are received from the STA for a period of duration BSS Max idle period." | ACCEPTED (MAC: 2013-05-17 00:30:44Z) | EDITOR | 201307 approved | Resolved | MAC: 2013-04-25 16:29:37Z: Commenter requests changing "shall" to "may". Consider changing to "should" intead? Do we need to have any discussion about timeframe - how long should/may the AP take to do the disassociation, or be explicit that no such timing is being required or suggested? | I | EDITOR: 2013-07-31 11:01:16Z With some editorial clarifications from D1.5 propagated. |  | 2015-03-08 07:19 | EDITOR
1170 | Qi Wang | 193 | 1 | 10.24.16.2 | 1261 | 32 | T | Y | 1261.3199 | 32 | 10.24.16.2 |  | V |  |  | 30 | "If the length of the DMS Descriptors exceeds 255 octets, then multiple DMS Request elements shall be included, each containing only those DMS Descriptors that are completely contained within 255 octets. If the length of the DMS status fields exceeds 255 octets, then multiple DMS Response elements shall be included, each containing only those DMS Status fields that are completely contained within the first 255 octets". The statement "... then multiple DMS Request element shall be included.." contradicts the statement in text below Figure 8-517, "The DMS Request Element field contains a DMS Request element as specified in 8.4.2.87.". | The text below Fig. 8-517 should be revised to "The DMS Request Element field contains one or more DMS Request element as specified in 8.4.2.87." However, even with that, if a single DMS Descriptor is longer than 255 octets, then using multiple DMS Request elements do not guarantee that "... each containing only those DMS Descriptors that are completely contained within 255 octets." And, the same problem exists for the DMS Response frame. Moreover, can d DMS request frame result in a DMS Response frame with more than one elements due to the length restriction for each element? Please clarify and modify the text accordingly. | REVISED (MAC: 2013-07-18 05:04:40Z): At 145.49, 151.58, 326.10, 327.33 change "As defined in DMS Request Element" with "Sequence of DMS Request Elements". At 149.10, 155.24, 326.52, 328.19, 329.12, 329.54 change "As defined in DMS Response Element" with "Sequence of DMS Response Elements". At 890.02, change the name of the last field to "DMS Request Elements". At 890.14, change "The DMS .. Element field contains a …" to "The DMS … Elements field contains one or more …" At 890.26, change the name of the last field to "DMS Response Elements". At 890.47, change "The DMS .. Element field contains a …" to "The DMS … Elements field contains one or more …" At 746.26 and 749.23, add the following sentence to the end of the para: "The maximum value of the DMS Length field is 253." At 1259.65 add: "The response frame shall contain a matching (i.e. as the same DMSID) DMS Status field for each received DMS Descriptor field preserving the order present in the request frame." NOTE—There is no requirement that the number of DMS Request elements and the number of DMS Response elements match. There is no requirement that the number of DMS Descriptor fields within any DMS Request element matches the number of DMS Status fields within any DMS Response element. | EDITOR | 201307 approved | Resolved | Proposed resolution: Revised. At 890.02, change the name of the last field to "DMS Request Elements". At 890.14, change "The DMS ... Element field contains a ..." to "The DMS ... Elements field contains one or more ..." At 890.26, change the name of the last field to "DMS Response Elements". At 890.47, change "The DMS … Element field contains a …" to "The DMS … Elements field contains one or more …" At 746.26 and 749.23, add the following sentence to the end of the para: "The maximum value of the DMS Length field is 253." Status: Adrian to ask Qi if we missed something in this resolution. | I | EDITOR: 2013-07-31 11:22:20Z |  | 2015-03-08 07:19 | EDITOR
1171 | Stephen Mccann | 193 | 1 | 8.4.4.14 | 724 | 7 | E | N | 806.51 | 7 | 8.4.4.14 |  | A |  |  | 23 | Cross reference to Public Identifer URI field is incorrect | Change cross reference from 8.4.2.24.13 to 8.4.2.24.14 where the "Public Identifier URL" is defined | ACCEPTED (EDITOR: 2013-03-08 01:20:58Z) | EDITOR | 201303 approved |  |  | I | EDITOR: 2013-03-16 14:19:48Z |  | 2013-03-21 18:48 | EDITOR
1172 | Stephen Mccann | 193 | 1 | 10.26.2.1 | 1295 | 24 | T | N | 1295.24 | 24 | 10.26.2.1 |  | V |  |  | 26 | Clause 10.26.2 states "QMF policy advertisement...", the overview (10.26.2.1) doesn't mention anything about advertising the QMF Policy. | Change the following text "QMF policy is communicated through the QMF Policy element as described in 8.4.2.119." to "QMF policy is advertised and exchanged using the QMF Policy element as described in 8.4.2.119." | REVISED (MAC: 2013-04-24 03:52:02Z): Change from "QMF policies are exchanged and implemented between two QMF STAs. QMF policy is communicated through the QMF Policy element as described in 8.4.2.119 (Quality-of-Service Management Frame Policy element)." To "QMF policies are exchanged and implemented between two QMF STAs. A STA's QMF policy is advertised and exchanged using the QMF Policy element described in 8.4.2.119 (Quality-of-Service Management Frame Policy element)." | EDITOR | 201305 approved | Ready for motion |  | I | EDITOR: 2013-05-23 23:08:46Z |  | 2013-05-23 23:09 | EDITOR
1173 | Stephen Mccann | 193 | 1 | 8.4.2.26 | 634 | 21 | E | N | 634.21 | 21 | 8.4.2.26 |  | V |  |  | 23 | Align text describing QMFActivated to be similar to other surrounding entries in Table 8-104 | Change the following text "This subfield is set to 1 if dot11QMFActivated is true." to "The STA sets the QMFActivated field to 1 when dot11QMFActivated is true, and sets it to 0 otherwise" | REVISED (EDITOR: 2013-03-15 22:30:33Z) - Change the following text "This subfield is set to 1 if dot11QMFActivated is true." + following sentence to "The STA sets the QMFActivated field to 1 when dot11QMFActivated is true, and sets it to 0 otherwise" | EDITOR | 201303 approved |  |  | I | EDITOR: 2013-03-15 22:30:34Z |  | 2013-03-21 18:48 | EDITOR
1174 | Stephen Mccann | 193 | 1 | 8.4.2.26 | 634 | 24 | E | N | 634.24 | 24 | 8.4.2.26 |  | A |  |  | 23 | Align text describing QMFReconfigurationActivated to be similar to other surrounding entries in Table 8-104 | Change the following text "This subfield is set to 1 if dot11QMFReconfigurationActivated is true." to "The STA sets the QMFReconfigurationActivated field to 1 when dot11QMFReconfigurationActivated is true, and sets it to 0 otherwise" | Change the following text "This subfield is set to 1 if dot11QMFReconfigurationActivated is true." + following sentence. to "The STA sets the QMFReconfigurationActivated field to 1 when dot11QMFReconfigurationActivated is true, and sets it to 0 otherwise" | EDITOR | 201303 approved |  |  | I | EDITOR: 2013-03-15 22:31:53Z |  | 2013-03-21 18:48 | EDITOR
1175 | Stephen Mccann | 193 | 1 | 8.5.8.19 | 845 | 53 | T | N | 845.53 | 53 | 8.5.8.19 |  | V |  |  | 26 | The response to the QMF Policy Change frame should indicate that it includes any changes since the most recently received QMF Policy it received from the destination STA. | Change the following text "It indicates the new access categories requested for Management frame(s)" to "It indicates the new access categories requested for Management frame(s), including changes to the QMF policy it most recently received from the destination STA." | REVISED (MAC: 2013-04-23 14:53:32Z): Change from: "It indicates the new access categories requested for Management frame(s)" to "It indicates the access categories requested for Management frame(s), including any changes to the QMF policy it most recently received from the destination STA." | EDITOR | 201305 approved | Ready for motion |  | I | EDITOR: 2013-05-22 23:09:02Z |  | 2013-05-22 23:09 | EDITOR
1176 | David Hunter | 193 | 1 | 3.1 | 6 | 36 | E | Y | 6.36 | 36 | 3.1 |  | A |  |  | 23 | "vernacular" is misspelled. Wow, has this typo been in the standard for over 15 years? | Replace "venacular" with "vernacular". | ACCEPTED (EDITOR: 2013-03-07 20:33:22Z) | EDITOR | 201303 approved |  | EDITOR: 2013-03-07 20:33:46Z - We could apply the humpty dumpty rule here and declare a new word event. | I | EDITOR: 2013-03-14 21:33:02Z |  | 2013-03-21 18:48 | EDITOR
1177 | David Hunter | 193 | 1 | 3.1 | 7 | 26 | E | Y | 8.26 | 26 | 3.1 |  | A |  |  | 23 | "BSS" is an acronym and so must be defined in each 3.1 definition in which it is used. In addition "BSS Max" is not the name of a frame, field, element, etc. so "max" should not have an initial cap. | Replace "BSS Max" with "basic service set (BSS) max" here and "BSS Max" with "BSS max" throughout the draft, except when "BSS Max" is part of the name of the BSS Max Idle Period element. | ACCEPTED (EDITOR: 2013-03-07 20:38:20Z) | EDITOR | 201303 approved |  |  | I | EDITOR: 2013-03-14 21:39:57Z |  | 2013-03-21 18:48 | EDITOR
1178 | David Hunter | 193 | 1 | 3.1 | 9 | 15 | E | Y | 9.15 | 15 | 3.1 |  | A |  |  | 23 | "when" usually refers to a point in time or specific units of time: "Those were the days when engineers were...". But the subject here is a duration. | Replace "when" with "during which". | ACCEPTED (EDITOR: 2013-03-07 20:38:51Z) | EDITOR | 201303 approved |  |  | I | EDITOR: 2013-03-15 15:09:14Z |  | 2013-03-21 18:48 | EDITOR
1179 | David Hunter | 193 | 1 | 3.1 | 14 | 58 | T | Y | 14.58 | 58 | 3.1 |  | V | Adrian Stephens | 11-13/652r2 | 27 | The inclusion of "Syn: frame." in this text is a serious mistake. If the claim of synonymy were accurate, then, per the 2012 IEEE Style Manual page 9, "frame" would need to be replaced with "MPDU" throughout the draft (also other terms, such as "QMF" and "sounding frame", that use "frame" would need to be replaced --for instance, if an NDP sounding frame really is an MPDU, then what is the NDP sounding frame but a PPDU that is inside an MPDU?). Also: the concept of RCPI would be nonsensical if it were applied only to MPDUs. And, after all these changes are made, then "Syn: frame." would still need to be deleted because of the Style Manual discouragement of using two terms that mean the same thing. In truth, however, "frame" actually is a more general term than "MPDU", and the two concepts should not be confused. | Delete "Syn: frame.". (And please discourage contributors from replacing "frame" with "packet" in PHY clauses -- "packet" is a far more confused term than "frame" -- for instance, NDPs are PPDUs, but is the "packet" in "NDP" the same concept as "packet" in "IPN", "PER", "Ethernet packet" and interworking with external network's "layer 3 end to end packet marking practice"? "Packet" is best kept with layer 3 and above types of frames -- up there with messages, transactions, UDP and similar nebulous oddities.) | REVISED (GEN: 2013-06-07) - Make changes in https://mentor.ieee.org/802.11/dcn/13/11-13-0652-02-000m-some-more-lb193-resolutions.doc under CID 1179. These introduce definitions of frame, MAC frame and PHY frame, and modify the definition of MPDU so that it is clear that the term "frame" is dependent on context. | EDITOR | 201307 approved | Resolved |  | I | EDITOR: 2013-07-25 14:52:30Z- Note implementation of CID 1131 conflicted with "Globally change any “PPDU frame” to “PHY frame”" and resulted in no changes from this instruction. |  | 2013-07-25 14:53 | EDITOR
1180 | David Hunter | 193 | 1 | 3.1 | 14 | 59 | E | Y | 15.59 | 59 | 3.1 |  | A |  |  | 23 | "MBSS" was just defined earier in this definition, so use it here. | Replace "mesh BSS" with "MBSS". | ACCEPTED (EDITOR: 2013-03-07 20:38:59Z) | EDITOR | 201303 approved |  |  | I | EDITOR: 2013-03-14 21:45:51Z |  | 2013-03-21 18:48 | EDITOR
1181 | David Hunter | 193 | 1 | 3.1 | 21 | 30 | E | Y | 21.3 | 30 | 3.1 |  | V |  |  | 23 | If "Robust Management frame" is the name of a frame, then it needs to be defined in clause 8. | Move this definition to clause 8. If this is not the name of a frame, then replace "Robust Management frame" with "robust Management frame" here. Throughout the draft replace this term with either "robust Managaement frame" or "robust management frame" (the latter employed when "management frame" is part of a description -- in the same form as is used in the rest of the draft with "management frame"). | REVISED (EDITOR: 2013-03-17 11:37:32Z) - Replace "Robust Management frame" with "robust Management frame" here. Throughout the draft replace this term with either "robust Management frame" or "robust management frame" (the latter employed when "management frame" is part of a description -- in the same form as is used in the rest of the draft with "management frame"). Also change "Robust Action frame" to "robust Action frame" except where syntax requires initial cap or it is used as the name of a field. | EDITOR | 201303 approved |  |  | I | EDITOR: 2013-03-14 21:54:37Z |  | 2013-03-21 18:48 | EDITOR
1182 | David Hunter | 193 | 1 | 3.1 | 24 | 10 | T | Y | 24.1 | 10 | 3.1 |  | J |  |  | 27 | The terms "TDLS peer PSM Request frame" and "TDLS peer PSM Response frame" don't appear to be defined anywhere. Yes, these probably are data frames that include appropriate values in Action fields, but that state is not specifically defined anywhere. Note that other frames that are types of action frames are still specifically defined to be frames that have Action fields -- such as 8.5.12.4 (PSMP frame format). | Add definitions of "TDLS Peer PSM Request frame" and "TDLS Peer PSM Response frame" to 6.3.49. | REJECTED (GEN: 2013-06-07) 8.5.13.1 states: "References to one of the TDLS Action field values as a frame, e.g., "TDLS Setup Request frame," denote a Data frame carrying a TDLS Action Field and any vendor-specific elements tunneled as described in 10.23.1(General)." "TDLS Peer PSM Request" and "TDLS Peer PSM Response" appear in the list of TDLS Action field values.This suffices to explain the meaning of "TDLS Peer PSM Request frame" and "TDLS Peer PSM Response frame". | EDITOR | 201307 approved | Resolved |  | N |  |  | 2013-07-25 13:12 | EDITOR
1183 | David Hunter | 193 | 1 | 3.2 | 25 | 36 | E | Y | 25.36 | 36 | 3.2 |  | A |  |  | 23 | What is the definition of "SCN"? | Replace "SCN" with "no secondary channel (SCN)". | ACCEPTED (EDITOR: 2013-03-07 20:41:40Z) | EDITOR | 201303 approved |  |  | I | EDITOR: 2013-03-14 21:58:10Z |  | 2013-03-21 18:48 | EDITOR
1184 | David Hunter | 193 | 1 | 3.2 | 26 | 3 | E | Y | 26.03 | 3 | 3.2 |  | A |  |  | 23 | What are the definitions of "SCA" and "SCB"? | Replace "SCA or SCB" with "secondary channel above (SCA) or secondary channel below (SCB)". | ACCEPTED (EDITOR: 2013-03-07 20:41:51Z) | EDITOR | 201303 approved |  |  | I | EDITOR: 2013-03-14 21:58:52Z |  | 2013-03-21 18:48 | EDITOR
1185 | David Hunter | 193 | 1 | 3.2 | 26 | 57 | E | Y | 26.57 | 57 | 3.2 |  | V |  |  | 23 | "Access Network Query Protocol" is not the name of a frame, field, element, etc,, so does not need initial caps. | Replace "Access Network Query Protocol" with "access network query protocol" throughout the draft. | REVISED (EDITOR: 2013-03-12 21:30:35Z) - Replace "Access Network Query Protocol" with "access network query protocol" throughout the draft, adjusting for heading case as necessary. | EDITOR | 201303 approved |  |  | I | EDITOR: 2013-03-12 21:30:35Z |  | 2013-03-21 18:48 | EDITOR
1186 | David Hunter | 193 | 1 | 3.2 | 27 | 33 | T | Y | 27.33 | 33 | 3.2 |  | V |  |  | 26 | Why is the GCR a frame but DTIM is a message? What's the diff? | In each case in which something called a "message" is actually an 802.11-defined frame, then just call it a "frame". | REVISED (GEN: 2013-05-15 00:57:06Z) Change at 27 L34 Change "message" to "map". | EDITOR | 201305 approved | Resolved | GEN: 2013-05-15 00:52:08Z - DTIM is not a frame | I | EDITOR: 2013-05-22 17:38:57Z |  | 2013-05-22 17:39 | EDITOR
1187 | David Hunter | 193 | 1 | 3.2 | 28 | 9 | E | Y | 28.09 | 9 | 3.2 |  | V |  |  | 23 | "PHY" is an abbreviation (which is why it is capitalized), so needs to be defined in each 3.2 definition. | Replace the undefined "PHY" in the name of each defined term in 3.2 with "physical layer (PHY)". | REVISED (EDITOR: 2013-03-14 22:05:36Z) - Make change, as specified, except "extended rate PHY (ERP)" -> "extended rate physical layer (ERP)" and "nonextended rate PHY (NonERP)" -> "nonextended rate physical layer (NonERP)". | EDITOR | 201303 approved |  |  | I | EDITOR: 2013-03-14 22:05:16Z |  | 2013-03-21 18:48 | EDITOR
1188 | David Hunter | 193 | 1 | 3.2 | 28 | 32 | E | Y | 28.32 | 32 | 3.2 |  | A |  |  | 23 | "Authentication Algorithm" is not the name of a frame, field, etc., so does not need initial caps. On the other hand, "Authentication Algorithm Number" is the name of a field. | Replace "Authentication Algorithm" with "Authentication Algorithm Number field". | ACCEPTED (EDITOR: 2013-03-12 22:52:36Z) | EDITOR | 201303 approved |  |  | I | EDITOR: 2013-03-12 22:52:36Z |  | 2013-03-21 18:48 | EDITOR
1189 | David Hunter | 193 | 1 | 3.2 | 29 | 42 | E | Y | 29.42 | 42 | 3.2 |  | J |  |  | 23 | There doesn't seem to be a definition of a "No Acknowledgement polidy". | Replace "No Acknowledgement" with "No Ack". | REJECTED (EDITOR: 2013-03-07 20:46:53Z) - 467.12 provides the definition of "No Acknowledgment" ack policy (in the case of BAR). There is likewise a definition for BA. | EDITOR | 201303 approved |  |  | N |  |  | 2013-03-21 18:48 | EDITOR
1190 | David Hunter | 193 | 1 | 3.2 | 30 | 51 | E | Y | 30.51 | 51 | 3.2 |  | A |  |  | 23 | "michael" and "temporal key integrity protocol" are defined in this standard (they are not from one of those throwback standards that capitalize the names of every thought their authors ever had). So there's no reason that 802.11 has to mimic the style of ancient texts. | Replace "Michael" with "michael" and "Temporal Key Integrity Protocol" with "temporal key integrity protocol" throughout the draft. | Replace "Michael" with "michael", except where syntax requires a capital, or it forms part of the name of a frame or report, or in code. "Temporal Key Integrity Protocol" with "temporal key integrity protocol" throughout the draft, with initial cap where required by syntax. | EDITOR | 201303 approved |  |  | I | EDITOR: 2013-03-14 22:13:48Z |  | 2013-03-21 18:48 | EDITOR
1191 | David Hunter | 193 | 1 | 3.2 | 31 | 17 | E | Y | 31.17 | 17 | 3.2 |  | A |  |  | 23 | Too colloquial: "that all the data rates" | Replace "all the" with "all of the". | ACCEPTED (EDITOR: 2013-03-07 20:48:21Z) | EDITOR | 201303 approved |  |  | I | EDITOR: 2013-03-14 22:16:25Z |  | 2013-03-21 18:48 | EDITOR
1192 | David Hunter | 193 | 1 | 3.2 | 31 | 47 | T | Y | 31.47 | 47 | 3.2 |  | V | Adrian Stephens | 11-13/652r2 | 27 | "Mesh Data frame" names a type of frame, and therefore needs to be defined in clause 8. It is bad policy to split the definitions of frames between two different clauses. | Move the definiiton "Mesh Data frame" to 8.3.2. | REVISED (GEN: 2013-06-07) Make changes in https://mentor.ieee.org/802.11/dcn/13/11-13-0652-02-000m-some-more-lb193-resolutions.doc under CID 1192. These changes clarify in the specification of the FromDS/ToDS fields which settings must be used by a mesh STA and simplify the definition of Mesh Data frame, now referencing the FromDS/ToDS section. | EDITOR | 201307 approved | Resolved |  | I | EDITOR: 2013-07-26 09:52:44Z |  | 2013-07-26 09:53 | EDITOR
1193 | David Hunter | 193 | 1 | 3.2 | 32 | 29 | T | Y | 32.29 | 29 | 3.2 |  | J | David Hunter |  | 37 | "packet" is used in "null data packet", "packet number", "IGTK packet number", "LDPC packet", ... but what is a packet? Is it a general name of structure similar to a frame, a specific type of frame, or what? | Define "packet". If no single definition covers all of the uses in this standard, create a definition that fits "null data packet" and change the other instances to "frame", "PPDU", etc. | REJECTED (GEN: 2013-09) -The comment fails to identify changes in sufficient detail so that the specific wording of the changes that will satisfy the commenter can be determined. | EDITOR | 201309 approved | Resolved | GEN: 2013-07-15 - David Hunter has volunteered to do the work to show if the word could be changed/modified to MMPDU or some other appropriate replacement. Straw Poll: Should we fix use of “packet” in some way? Yes: 3 No: 0 Won’t say/Don’t Care: 6 So David will prepare a submission. (Assign by GEN) GEN: 2013-06-07 - agreed to defer | N |  |  | 2013-09-23 06:45 | EDITOR
1194 | David Hunter | 193 | 1 | 3.2 | 33 | 52 | E | Y | 33.52 | 52 | 3.2 |  | V |  |  | 24 | "PSMP burst aligned to its service period": Service period of what? The burst's service period? (If so, how could a burst be not aligned to its own service period?) | Use the possessive of the correct noun instead of the pronoun "its". | REVISED (MAC: 2013-03-20 19:06:51Z) Replace the current defintion: "power save multi-poll (PSMP) session: The periodic generation of a PSMP burst aligned to its service period (SP)." with: "power save multi-poll (PSMP) session: The relationship between an AP and one or more STAs that exists while any TS exists that uses the PSMP mechanism with the same service period." | EDITOR | 201303 approved | Ready for motion | MAC: 2013-03-18 21:29:05Z - Actually, this definition is not particularly useful. Replace the current defintion: "power save multi-poll (PSMP) session: The periodic generation of a PSMP burst aligned to its service period (SP)." with: "power save multi-poll (PSMP) session: The relationship between an AP and one or more STAs that exists while any TS exists that uses the PSMP mechanism with the same service period." | I | EDITOR: 2013-03-25 13:50:35Z |  | 2013-03-25 13:51 | EDITOR
1195 | David Hunter | 193 | 1 | 3.2 | 33 | 59 | E | Y | 33.59 | 59 | 3.2 |  | A |  |  | 23 | "PUS" is not used anywhere in the text. It's not even in the acronym definition list. | Delete " (PUS)". | ACCEPTED (EDITOR: 2013-03-07 20:49:32Z) Lance that boil! Delete the pus. | EDITOR | 201303 approved |  |  | I | EDITOR: 2013-03-14 22:17:14Z |  | 2013-03-21 18:48 | EDITOR
1196 | David Hunter | 193 | 1 | 3.2 | 34 | 19 | E | Y | 34.19 | 19 | 3.2 |  | V |  |  | 23 | Need to define acronyms, even when they are names of fields. | Replace "RDG/More PPDU subfield" with "RDG/More (reverse direction grant/More) physicial layer protocol data unit (PPDU) subfield" | REVISED (EDITOR: 2013-03-07 20:53:07Z) - Replace with "reverse direction grant/more physicial layer protocol data unit (RDG/More PPDU) subfield". | EDITOR | 201303 approved |  | EDITOR: 2013-03-07 20:53:04Z - I think we need the exact name of the subfield still quoted here so that it can be found with a search. | I | EDITOR: 2013-03-14 22:18:26Z |  | 2013-03-21 18:48 | EDITOR
1197 | David Hunter | 193 | 1 | 3.2 | 34 | 27 | T | Y | 34.27 | 27 | 3.2 |  | J |  |  | 26 | "Robust Action frame" is defined in clause 8. We do not need to define frame names in two places (bad design policy). | Delete lines 27-28, the complete definition of "Robust Action frame". | REJECTED (GEN: 2013-05-14 02:29:31Z) - robust Action frame is not the name of a frame. The capitalization has been corrected in some of the locations in D1.4 | EDITOR | 201305 approved | Resolved | Proposed Resolution: Accept | N |  |  | 2013-05-22 17:42 | EDITOR
1198 | David Hunter | 193 | 1 | 3.3 | 37 | 1 | E | Y | 37.01 | 1 | 3.3 |  | V |  |  | 23 | Why is the abbreviation "ACK" when the reference to acknowledgement is standalone, but "Ack Policy", "Block Ack", and many other 'Ack' names? Why not use "Ack" throughout for "acknowledgement"? | Replace "ACK" with "Ack" throughout the draft. | REVISED (EDITOR: 2013-03-09 00:35:16Z) - Change all isolated ACK to Ack. | EDITOR | 201303 approved |  |  | I | EDITOR: 2013-03-15 15:10:22Z- Also in D1.1 SSW-ACK |  | 2013-03-21 18:48 | EDITOR
1199 | David Hunter | 193 | 1 | 3.3 | 44 | 25 | E | Y | 44.25 | 25 | 3.3 |  | A |  |  | 23 | Add definitions of SCA, SCB and SCN. | Insert the definitions: "SCA secondary channel above SCB secondary channel below SCN no secondary channel" | ACCEPTED (EDITOR: 2013-03-07 20:54:58Z) | EDITOR | 201303 approved |  |  | I | EDITOR: 2013-03-15 15:13:04Z |  | 2013-03-21 18:48 | EDITOR
1200 | David Hunter | 193 | 1 | 4.2 | 46 | 14 | E | Y | 46.14 | 14 | 4.2 |  | A |  |  | 23 | The title of this subclause contains the first use of "WLAN" in the text. | Replace "WLANs" with "wireless local area networks (WLANs)" in this title | ACCEPTED (EDITOR: 2013-03-07 20:55:15Z) | EDITOR | 201303 approved |  |  | I | EDITOR: 2013-03-15 15:14:16Z |  | 2013-03-21 18:48 | EDITOR
1201 | David Hunter | 193 | 1 | 4.3.2 | 60 | 30 | E | Y | 60.3 | 30 | 4.3.12 |  | V |  |  | 23 | "PSM" has not previously been defined in the text. | Either replace "TDLS peer PSM" with "tunneled direct-link setup peer power save mode (TDLS peer PSM)" or replace that acronym definition in 3.3 with a definition of "power save mode PSM" and on this page replace "power save mode" on line 29 with "power save mode (PSM)". | REVISED (EDITOR: 2013-03-07 20:57:31Z) - Add acronym definition in 3.3 of "power save mode PSM" and on this page replace "power save mode" on line 29 with "power save mode (PSM) | EDITOR | 201303 approved |  |  | I | EDITOR: 2013-03-15 15:18:49Z |  | 2013-03-21 18:48 | EDITOR
1202 | David Hunter | 193 | 1 | 4.3.13.8 | 62 | 6 | E | Y | 62.06 | 6 | 4.3.13.8 |  | A |  |  | 23 | "transition" in "BSS transition" does not have an initial cap, because "BSS transition" is not the name of a frame, field, element, etc. | Replace "BSS Transition" with "BSS transition" throughout the draft. | Replace "Fast BSS Transition" with "fast BSS transition", with adjustment for syntax where it is not an enumerated value, not the name of an element and not part of the name of a field. Replace "BSS Transition Management procedure" with "BSS transition management procedure". Replace "BSS Transition" with "BSS transition" where not in context of "Fast BSS Transition" and not part of the name of a field, element or frame. | EDITOR | 201303 approved |  |  | I | EDITOR: 2013-03-15 15:49:25Z |  | 2013-03-21 18:48 | EDITOR
1203 | David Hunter | 193 | 1 | 4.5.1 | 74 | 53 | T | Y | 74.53 | 53 | 4.5.1 |  | J | David Hunter |  | 37 | "management messages" and "data messages": what relationships do these have to management frames and data frames? Beyond the technical issue there's the editorial issue that "Management" and "Data" have initial caps when applied to frames but not messages -- but the rules are inconsistent if "Management frames" are the same as "management messages" and "Data frames" are the same as data messages. | Replace "management message" with "Management frame" and "data message" with "Data frame" throughout the draft. | REJECTED (GEN: 2013-09-18) - The comment fails to identify changes in sufficient detail so that the specific wording of the changes that will satisfy the commenter can be determined. | EDITOR | 201309 approved | Resolved | GEN: 2013-05-15 02:14:39Z - there are only 5 instances of "data message" In 4.5.1 Change all "message" to "frame" in 4.5.2.1 Distribution: we should change message and frame to MSDU possibly. Over all we have several other uses of messages Total No. of Cluster Types: 148 Total No. of Cluster Tokens: 246 1 10 Handshake messages 2 7 of messages 3 6 Response messages 4 6 the messages 5 6 two messages 6 5 first two messages 7 5 of the messages 8 3 alert messages 9 3 Deauthentication messages 10 3 EAP messages 11 3 emergency alert messages 12 3 error messages 13 3 fourth messages 14 3 FT Protocol messages 15 3 Key Handshake messages 16 3 management messages 17 3 or Deauthentication messages 18 3 Probe Response messages 19 3 Protocol messages 20 3 SAE messages 21 3 Std 802.1X messages 22 3 the error messages 23 3 these messages 24 3 Way Handshake messages 25 3 X messages 26 2 addressed messages 27 2 and fourth messages 28 2 and these messages 29 2 Comeback Response messages 30 2 confirm messages 31 2 Confirm messages 32 2 control messages 33 2 data messages 34 2 Distribution of messages 35 2 event messages 36 2 four messages 37 2 group addressed messages 38 2 its messages 39 2 MAC management messages 40 2 of Confirm messages 41 2 path selection messages 42 2 Protocol Handshake messages 43 2 REASSOCIATE.confirm messages 44 2 selection messages 45 2 sequence of messages 46 2 signaling messages 47 2 the EAP messages 48 2 These messages 49 2 to its messages 50 1 above four messages 51 1 active EAS messages 52 1 all messages 53 1 and distribute messages 54 1 and how messages 55 1 and management messages 56 1 and messages 57 1 as the messages 58 1 Authentication Sequence messages 59 1 bind messages 60 1 by messages 61 1 calibration messages 62 1 call signaling messages 63 1 capability, messages 64 1 channel switching messages 65 1 containing SAE messages 66 1 contents of messages 67 1 control signaling messages 68 1 detect replayed messages 69 1 distribute messages 70 1 distribution of messages 71 1 DLS Response messages 72 1 DLS teardown messages 73 1 DSE) messages 74 1 e.g., messages 75 1 EAS messages 76 1 enablement (DSE) messages 77 1 Error reporting messages 78 1 exchange messages 79 1 faithfully relaying messages 80 1 first four messages 81 1 following two messages 82 1 for messages 83 1 for protocol messages 84 1 for these messages 85 1 frame. EAP messages 86 1 frames. These messages 87 1 g., messages 88 1 generates SAE messages 89 1 handshake messages 90 1 how messages 91 1 identify invalid messages 92 1 Identity messages 93 1 if preauthentication messages 94 1 in all messages 95 1 in messages 96 1 in other messages 97 1 invalid messages 98 1 Log event messages 99 1 Log messages 100 1 MAC control messages 101 1 MAC data messages 102 1 Message 3) for messages 103 1 message. These messages 104 1 messages and messages 105 1 mutually exchange messages 106 1 of calibration messages 107 1 of SAE messages 108 1 of stale messages 109 1 of three messages 110 1 Open messages 111 1 other messages 112 1 Peering Open messages 113 1 preauthentication messages 114 1 precompute messages 115 1 protocol messages 116 1 proxy update messages 117 1 range by messages 118 1 receive messages 119 1 receives messages 120 1 relaying messages 121 1 replayed messages 122 1 reply to messages 123 1 reporting messages 124 1 Request messages 125 1 Request/Identity messages 126 1 Sc value) messages 127 1 send messages 128 1 Sequence messages 129 1 Setup messages 130 1 stale messages 131 1 switching messages 132 1 TDLS Setup messages 133 1 teardown messages 134 1 The data messages 135 1 these handshake messages 136 1 three messages 137 1 time event messages 138 1 to 1 in messages 139 1 to bind messages 140 1 to messages 141 1 to precompute messages 142 1 to receive messages 143 1 to send messages 144 1 TPK Handshake messages 145 1 types of messages 146 1 update messages 147 1 value) messages 148 1 WNM Log messages | N |  |  | 2013-09-23 06:45 | EDITOR
1204 | David Hunter | 193 | 1 | 4.5.5.2 | 81 | 62 | T | Y | 81.62 | 62 | 4.5.5.2 |  | A |  |  | 23 | Misuse of "may": "may require" is not the standard giving permission for something. | Replace "may" with "might". | ACCEPTED (EDITOR: 2013-03-11 22:16:51Z) | EDITOR | 201303 approved |  |  | I | EDITOR: 2013-03-11 22:16:51Z |  | 2013-03-21 18:48 | EDITOR
1205 | David Hunter | 193 | 1 | 4.5.5.2 | 82 | 1 | T | Y | 82.01 | 1 | 4.5.5.2 |  | A |  |  | 26 | "to reduce interference with satellite services": standards don't need to give explanations. And the reasons might well change. | Delete ", to reduce interference with satellite sevices". | ACCEPTED (GEN: 2013-05-14 02:34:37Z) | EDITOR | 201305 approved | Resolved | Proposed Resolution: Accept | M | EDITOR: 2013-06-18 11:03:48Z- Made change at cited location, and same change at 1157.44. |  | 2013-06-18 11:05 | EDITOR
1206 | David Hunter | 193 | 1 | 4.5.5.2 | 83 | 6 | E | Y | 82.06 | 6 | 4.5.5.2 |  | A |  |  | 23 | The IEEE Stylle Manual directs that, when a list does not include complete sentences, the items in the list are not followed with periods (even the final item -- a stylistic mistake, but that's a separate issue). | Delete the periods after the items in this list. | ACCEPTED (EDITOR: 2013-03-07 20:58:23Z) | EDITOR | 201303 approved |  |  | I | EDITOR: 2013-03-15 15:51:02Z |  | 2013-03-21 18:48 | EDITOR
1207 | David Hunter | 193 | 1 | 4.5.7 | 83 | 6 | T | Y | 83.06 | 6 | 4.5.7 |  | A |  |  | 23 | Misuse of "may". "may be an addiitional requirement" is not the standard giving permission for something. | Replace "may" with "might" both here and on line 23. | ACCEPTED (EDITOR: 2013-03-11 22:18:08Z) | EDITOR | 201303 approved |  |  | I | EDITOR: 2013-03-11 22:18:08Z |  | 2013-03-21 18:48 | EDITOR
1208 | David Hunter | 193 | 1 | 4.6 | 84 | 29 | T | Y | 84.29 | 29 | 4.6 |  | A |  |  | 23 | Misuse of "may". "allows for the possibility that ... may be" is not the standard giving permission for something. | Replace "may" with "might" both here and on line 45. | ACCEPTED (EDITOR: 2013-03-11 22:20:54Z) | EDITOR | 201303 approved |  |  | I | EDITOR: 2013-03-11 22:20:54Z |  | 2013-03-21 18:48 | EDITOR
1209 | David Hunter | 193 | 1 | 4.9.2 | 86 | 56 | T | Y | 86.56 | 56 | 4.9.2 |  | A |  |  | 23 | Misuse of "may": "may require" is not the standard giving permission for something. | Replace "may" with "might". | ACCEPTED (EDITOR: 2013-03-11 22:21:29Z) | EDITOR | 201303 approved |  |  | I | EDITOR: 2013-03-11 22:21:29Z |  | 2013-03-21 18:48 | EDITOR
1210 | David Hunter | 193 | 1 | 4.10.4.2 | 93 | 44 | E | Y | 93.44 | 44 | 4.10.4.2 |  | A |  |  | 23 | Run-on sentence: "Controlled Port thus". | Replace "Port" with "Port," | ACCEPTED (EDITOR: 2013-03-07 20:58:41Z) | EDITOR | 201303 approved |  |  | I | EDITOR: 2013-03-15 15:52:26Z |  | 2013-03-21 18:48 | EDITOR
1211 | David Hunter | 193 | 1 | 5.1.1.5 | 100 | 62 | E | Y | 100.62 | 62 | 5.1.1.5 |  | J |  |  | 23 | "Normal Ack" is not the name of a frame, field, etc., so "Normal" does not need the initial cap. | Replace "Normal Ack" with "normal Ack" throughout the draft. | REJECTED (EDITOR: 2013-03-20 17:51:56Z) - The group prefers to consider named values of (sub-)fields to be proper nouns, and therefore capitalized. | EDITOR | 201303 approved | Ready for motion | EDITOR: 2013-03-18 18:05:08Z - After discussion, consensus supported initial caps for names reflecting the value of a (sub-)field. EDITOR: 2013-03-15 15:55:11Z - I think this needs some discussion. The question is whether we view "names of values" to be considered as proper names or not. I think the draft's current view might be "yes", although it is undoubtedly inconsistent. If so, then "Normal Ack" is correct, and no change is necessary. If not, then the proposed resolution is arguably wrong because we use "Ack" not followed by "frame". If we decide to lower case such values, we should consistently review all enumerated values. | N |  |  | 2013-03-25 13:51 | EDITOR
1212 | David Hunter | 193 | 1 | 5.1.2 | 101 | 34 | T | Y | 101.34 | 34 | 5.1.2 |  | J |  |  | 26 | "in IEEE Std 802.11". Uh, what else would we be writing about in this standard? | Delete "in IEEE Std 802.11". | REJECTED (GEN: 2013-05-14 02:41:30Z) The cited text is not "incorrect". There are substantial number of "IEEE STD 802.11" and TG has determined not to remove them. | EDITOR | 201305 approved | Resolved | GEN: 2013-05-14 02:36:38Z - CID 130 had a similar request, but was where we made consistent the use of IEEE STD 802.11 -- Editor Comment CID 1215 suggested removing the reference at p104L6, but was declined with the reason as cited text is not "incorrect". There are substantial number of "IEEE STD 802.11" and TG has determined not to remove them. Proposed Resolution: Accept | N |  |  | 2013-05-22 17:42 | EDITOR
1213 | David Hunter | 193 | 1 | 5.1.2 | 101 | 43 | T | Y | 101.43 | 43 | 5.1.2 |  | J |  |  | 23 | "CCMP in IEEE Std 802.11": is CCMP in 802.11 that different from CCMP in other environments? If not, then drop "IEEE Std 802.11"; if so, then create a better name for this CCMP -- maybe "Ultra-CCMP" and use that instead of saying "in IEEE Std 802.11" inside the IEEE Std 802.11. | Delete "in IEEE Std 802.11". | REJECTED (EDITOR: 2013-03-20 17:58:12Z) - The cited text is not incorrect. There are a substantial number of "IEEE Std 802.11" and the group has determined that it prefers not to remove them. | EDITOR | 201303 approved | Ready for motion |  | N | EDITOR: 2013-03-25 13:42:32Z- Reversed. |  | 2013-03-25 13:43 | EDITOR
1214 | David Hunter | 193 | 1 | 5.1.3 | 102 | 11 | T | Y | 102.11 | 11 | 5.1.3 |  | A |  |  | 23 | Misuse of "may". "may...require" and "may be necessary" are not the standard giving permissions for something. | Replace "may" with "might" both here and on lines 14 and 61. | ACCEPTED (EDITOR: 2013-03-11 22:23:35Z) | EDITOR | 201303 approved |  |  | I | EDITOR: 2013-03-11 22:23:35Z |  | 2013-03-21 18:48 | EDITOR
1215 | David Hunter | 193 | 1 | 5.2.1 | 104 | 6 | E | Y | 104.06 | 6 | 5.2.1 |  | J |  |  | 23 | "The IEEE Std 802.11 MAC": what other MAC would the IEEE Std 802.11 be standardizing? | Delete "IEEE Std 802.11". | REJECTED (EDITOR: 2013-03-20 17:58:44Z) - The cited text is not incorrect. There are a substantial number of "IEEE Std 802.11" and the group has determined that it prefers not to remove them. | EDITOR | 201303 approved |  |  | N |  |  | 2013-03-25 13:51 | EDITOR
1216 | David Hunter | 193 | 1 | 5.2.1 | 104 | 13 | E | Y | 104.13 | 13 | 5.2.1 |  | V |  |  | 35 | The LLC definitions": Huh? What makes these "LLC definitions". This clause is defining the MAC-SAP, and the MAC-SAP is not part of the LLC -- it just happens to interface to the LLC (or some LLC, whatever that is). | Delete "LLC" on this line. | REVISED (MAC: 2013-09-17 11:57:17Z): Change The LLC definitions of the primitives and specific parameter value restrictions imposed by IEEE Std 802.11 are given in 5.2.2 (MA-UNITDATA.request) to 5.2.4 (MA-UNITDATA-STATUS.indication). to: IEEE Std 802.11 places restrictions and semantics on the parameter values for these primitives, as described in 5.2.2 (MA-UNITDATA.request) to 5.2.4 (MA-UNITDATA-STATUS.indication). | EDITOR | 201309 approved | Resolved | I understand David's point. However, we can't remove LLC without changing the meaning of this sentence. It should probably be reworded to refer to the client of the MAC SAP. Transferring to MAC. Ad-Hoc discussion 8/6/13: Need to clarify that/how we are changing the 8802-2 definitions. | I | EDITOR: 2013-09-23 12:28:48Z |  | 2013-09-23 12:29 | EDITOR
1217 | David Hunter | 193 | 1 | 5.2.1 | 104 | 13 | E | Y | 104.13 | 13 | 5.2.1 |  | J |  |  | 23 | "imposed by IEEE Std 802.11": rather self-referential standardization. What else would be standardized by the IEEE Std 802.11 than IEEE Std 802.11? | Delete "imposed by IEEE Std 802.11" on this line. | REJECTED (EDITOR: 2013-03-20 17:59:05Z) - The cited text is not incorrect. There are a substantial number of "IEEE Std 802.11" and the group has determined that it prefers not to remove them. | EDITOR | 201303 approved |  |  | N | EDITOR: 2013-03-25 13:43:31Z- Reversed. |  | 2013-03-25 13:44 | EDITOR
1218 | David Hunter | 193 | 1 | 5.2.2.2 | 104 | 47 | E | Y | 104.47 | 47 | 5.2.2.2 |  | J |  |  | 23 | "For IEEE Std 802.11,": this standard isn't creating a standard for anything else. | Replace "For IEEE Std 802.11, the" with "The" borh here and on line 49. | REJECTED (EDITOR: 2013-03-20 17:59:29Z) - The cited text is not incorrect. There are a substantial number of "IEEE Std 802.11" and the group has determined that it prefers not to remove them. | EDITOR | 201303 approved |  |  | N | EDITOR: 2013-03-25 13:44:34Z- Reversed. |  | 2013-03-25 13:45 | EDITOR
1219 | David Hunter | 193 | 1 | 5.2.2.4 | 105 | 9 | T | Y | 105.09 | 9 | 5.2.2.4 |  | V |  |  | 26 | "all MAC specified fields (including DA, SA, FCS an all fields that are unique to IEEE Std 802.11)": how could the reader know which fields are unique to IEEE 802.11 -- perhaps know all other standards in the world? | Delete " (including DA, SA, FCS, and all fields that are unique to IEEE Std 802.11)". | REVISED (GEN: 2013-05-14 02:53:01Z) Change "If the request can be fulfilled according to the requested parameters, the MAC sublayer entity appends all MAC specified fields (including DA, SA, FCS, and all fields that are unique to IEEE Std 802.11), passes the properly formatted frame to the lower layers for transfer to a peer MAC sublayer entity or entities (see 5.1.4 (MSDU format)), and indicates this action to the LLC sublayer entity using an MA-UNITDATASTATUS.indication primitive with transmission status set to Successful " To "If the request can be fulfilled according to the requested parameters, the MAC sublayer entity properly formats a frame and passes it to the lower layers for transfer to a peer MAC sublayer entity or entities (see 5.1.4 (MSDU format)), and indicates this action to the LLC sublayer entity using an MA-UNITDATASTATUS. indication primitive with transmission status set to Successful" | EDITOR | 201305 approved | Resolved | GEN: 2013-05-14 02:48:37Z - If the request can be fulfilled according to the requested parameters, the MAC sublayer entity appends all MAC specified fields (including DA, SA, FCS, and all fields that are unique to IEEE Std 802.11), passes the properly formatted frame to the lower layers for transfer to a peer MAC sublayer entity or entities (see 5.1.4 (MSDU format)), and indicates this action to the LLC sublayer entity using an MA-UNITDATASTATUS.indication primitive with transmission status set to Successful If the request can be fulfilled according to the requested parameters, the MAC sublayer entity properly formats a frame and passes it to the lower layers for transfer to a peer MAC sublayer entity or entities (see 5.1.4 (MSDU format)), and indicates this action to the LLC sublayer entity using an MA-UNITDATASTATUS. indication primitive with transmission status set to Successful - Proposed Resolution: accept | I | EDITOR: 2013-05-22 17:51:47Z |  | 2013-05-22 17:52 | EDITOR
1220 | David Hunter | 193 | 1 | 5.2.3.2 | 107 | 4 | T | Y | 107.04 | 4 | 5.2.3.2 |  | V |  |  | 23 | "IEEE Std 802.11 reports": really? The standard is reporting on frames? Also: this overwrought sentence seems only to be saying something about a frame that has been received and is being reported. | Replace "frame for those frames that IEEE Std 802.11 reports via a" with "frame that is reported by a". | REVISED (EDITOR: 2013-03-13 17:20:58Z) - Replace first sentence with: "The reception status parameter indicates the success or failure of the received frame." | EDITOR | 201303 approved | Ready for motion |  | I | EDITOR: 2013-03-13 17:20:58Z |  | 2013-03-21 18:48 | EDITOR
1221 | David Hunter | 193 | 1 | 5.2.4.2 | 109 | 30 | T | Y | 109.3 | 30 | 5.2.4.2 |  | J |  |  | 23 | "IEEE Std 802.11 specified": What else would be specifying something inside the IEEE 802.11 standard? | Replace "IEEE Std 802.11 specifies the following values for transmission status:" with "Transmission status takes the following values:". | REJECTED (EDITOR: 2013-03-20 18:00:43Z) - The cited text is not incorrect. There are a substantial number of "IEEE Std 802.11" and the group has determined that it prefers not to remove them. | EDITOR | 201303 approved | Ready for motion |  | N | EDITOR: 2013-03-25 13:45:39Z- Reversed. |  | 2013-03-25 13:46 | EDITOR
1222 | David Hunter | 193 | 1 | 6.3.11.2.3 | 162 | 10 | T | Y | 162.1 | 10 | 6.3.11.2.3 |  | V |  |  | 26 | Inadequate expression of a requirement: "may" is used when the real meaning is "shall". | Replace "may" with shall here and on line 14. | REVISED (MAC: 2013-04-23 14:47:06Z): Delete the following text “An MLME-START.request primitive may be generated in an infrastructure BSS or IBSS only after an MLME-RESET.request primitive has been used to reset the MAC entity and before an MLME-JOIN.request primitive has been used to successfully join an existing infrastructure BSS or IBSS.“ It isn’t needed, since at 158.23, the text states “The MLME-RESET.request primitive shall be used prior to use of the MLME-START.request primitive.” And change from “An MLME-START.request primitive may be generated in an MBSS only after an MLME-RESET.request primitive has been used to reset the MAC entity and before any synchronization and mesh peering have been established. When the mesh STA uses the default synchronization method and the default mesh peering protocol, the MLME-START.request primitive shall be generated before an MLMEMESHNEIGHBOROFFSETSYNCSTART.request primitive and MLMEMESHPEERINGMANAGEMENT.request primitive have been used.” to "The MLME-START.request primitive in an MBSS shall be generated before any synchronization or mesh peering have been attempted.” | EDITOR | 201305 approved | Ready for motion | EDITOR: 2013-03-11 22:31:13Z - The entire sentence is questionable. In what sense is a START.request used before a JOIN.request at the same MAC? I think "shall ... only" is ambiguous and better represented as "An MLME-START.request primitive shall not be generated with the BSSType parameter equal to infrastructure BSS or IBSS until an MLME-RESET.request primitive has been used to reset the MAC entity." And why is mesh not included? Sounds like a small can of worms, transferred to MAC. | I | EDITOR: 2013-05-22 17:54:53Z |  | 2013-05-22 17:55 | EDITOR
1223 | David Hunter | 193 | 1 | 6.3.22.2.1 | 181 | 57 | T | Y | 181.57 | 57 | 6.3.22.2.1 |  | J |  |  | 23 | "the IEEE Std 802.11 MAC": what other MAC would this standard be standardizing? | Delete "the IEEE Std 802.11 ". | REJECTED (EDITOR: 2013-03-20 18:01:06Z) - The cited text is not incorrect. There are a substantial number of "IEEE Std 802.11" and the group has determined that it prefers not to remove them. | EDITOR | 201303 approved | Ready for motion |  | N | EDITOR: 2013-03-25 13:46:13Z- Reversed |  | 2013-03-25 13:46 | EDITOR
1224 | David Hunter | 193 | 1 | 6.3.22.2.4 | 182 | 19 | T | Y | 314.19 | 19 | 6.3.22.2.4 |  | J |  |  | 23 | "the IEEE Std 802.11 MAC": what other MAC would this standard be standardizing? | Delete "the IEEE Std 802.11 ". | REJECTED (EDITOR: 2013-03-20 17:56:39Z) - The cited text is not incorrect. There are a substantial number of "IEEE Std 802.11" and the group has determined that it prefers not to remove them. | EDITOR | 201303 approved | Ready for motion | EDITOR: 2013-03-18 18:17:36Z - After discussion, the group determined that there are lots of these instances, and rather than fix them partially, we should reject the related comments. The current text as written is accurate. EDITOR: 2013-03-13 17:26:52Z - There are many other instances of this term. David's comments address a small fraction of them. Should we adopt a uniform response to their existence? | N | EDITOR: 2013-03-25 13:46:50Z- Reversed |  | 2013-03-25 13:47 | EDITOR
1225 | David Hunter | 193 | 1 | 6.3.24.1.2 | 183 | 34 | E | Y | 183.34 | 34 | 6.3.24.1.2 |  | J |  |  | 23 | If the terms "None", "Rx", "Tx", etc. are the actual values inderted into the ProtectType element, then they need to be in quotes. Otherwise, what do "None", "Tx", "Rx", etc. mean? | Either define the tems "None:", "Tx" ... , or put quotes around each of these terms in this cell to indicate that these names themselves are the values used in the ProtectType element. Do the same for the cell immediately below this. | REJECTED (EDITOR: 2013-03-20 17:52:57Z) - The consenus of TGmc is that we don't need quotes around text literals in this context. | EDITOR | 201303 approved |  | EDITOR: 2013-03-18 18:25:21Z - The consenus of the group is that we don't need quotes around literals. We could move text from "effect of receipt", but there was no clear consensus for this. Previously: This is an enumerated parameter, and the terms quoted in the comment are the literal values for the enumerated parameter. There is no reason to require that they are enclosed in quotes. However, we could usefully add a definition of what each literal value means. | N |  |  | 2013-03-25 13:51 | EDITOR
1226 | David Hunter | 193 | 1 | 6.3.26.6.1 | 192 | 24 | E | Y | 192.24 | 24 | 6.3.26.6.1 |  | A |  |  | 23 | "be generated at" sounds as if the STA or HC are not active participants. | Replace "at" with "by". | ACCEPTED (EDITOR: 2013-03-08 00:41:43Z) | EDITOR | 201303 approved |  |  | I | EDITOR: 2013-03-15 16:26:35Z |  | 2013-03-21 18:48 | EDITOR
1227 | David Hunter | 193 | 1 | 6.3.29.2.2 | 203 | 26 | E | Y | 203.26 | 26 | 6.3.29.2.2 |  | J |  |  | 23 | "Block Ack policy" is the name of a policy, not a frame, field, etc., so does not need initial caps. Likewise for "Block Ack agreement". | Replace "Block Ack policy" and "Block Ack agreement" throughout the draft with "block ack policy" and "block ack agreement". | REJECTED (EDITOR: 2013-03-20 18:21:39Z) - The consensus of TGmc is that because this term is used very widely, we should retain the capitalization of Block Ack used in all contexts. | EDITOR | 201303 approved | Ready for motion | EDITOR: 2013-03-18 18:33:27Z - While acknowledging the inconsistancies caused by current usage of Block Ack, we choose to retain this usage. EDITOR: 2013-03-12 23:04:47Z - We have a bunch of "Block Ack" things that are not fields, frames etc... Thus: (10 most frequent out of 54 contexts) 135 Block Ack agreement 35 Block Ack mechanism 30 Block Ack policy 19 Block Ack retransmission 14 Block Ack is 13 Block Ack extensions 12 Block Ack request 11 Block Ack bitmap 11 Block Ack setup 10 Block Ack parameters There is little point changing just one of these, most of them suffer from the same criticism. Should we change them all? | N |  |  | 2013-03-25 13:51 | EDITOR
1228 | David Hunter | 193 | 1 | 6.3.29.3.2 | 204 | 35 | T | Y | 204.35 | 35 | 6.3.29.3.2 |  | V |  |  | 27 | Where is the "Block Ack Action primitive" defined? There is a Block Ack Action frame, but what is the primitive and in what SAP is it located? | Define the Block Ack Action primitive somewhere, or delete all references to it. | REVISED (GEN: 2013-06-07) Replace first sentence of description of ADDBA .request, .confirm, .indication and .response primitives DialogToken with: "Identifies the ADDBA transaction." Replace first sentence of description of ADDTS .request, .confirm and .indication primitives DialogToken with: "Identifies the ADDTS transaction." | EDITOR | 201307 approved | Resolved |  | I | EDITOR: 2013-07-26 10:08:39Z |  | 2013-07-26 10:09 | EDITOR
1229 | David Hunter | 193 | 1 | 6.3.33.3.4 | 215 | 50 | T | Y | 215.5 | 50 | 6.3.33.3.4 |  | V |  |  | 26 | Misuse of "may". "may be available" is not the standard giving permission for something. | Replace "may" with "might". | REVISED (MAC: 2013-04-23 14:45:01Z): Change the text at 215.50 from “On receipt of this primitive, neighbor report data may be available to the SME.” to “The SME is notified of the receipt of the neighbor report data.” | EDITOR | 201305 approved | Ready for motion | EDITOR: 2013-03-11 22:33:19Z - There is no need to polish this statement as it says nothing useful. Recommend removing this statement. Transferred to MAC. | I | EDITOR: 2013-05-22 17:57:08Z |  | 2013-05-22 17:57 | EDITOR
1230 | David Hunter | 193 | 1 | 6.3.43.2.2 | 243 | 33 | T | Y | 243.33 | 33 | 6.3.43.2.2 |  | A |  |  | 23 | Misuse of "may". "may be present" is not the standard giiving permission for something. | Replace "may" with "might". | ACCEPTED (EDITOR: 2013-03-11 22:35:21Z) | EDITOR | 201303 approved |  |  | I | EDITOR: 2013-03-11 22:35:21Z |  | 2013-03-21 18:48 | EDITOR
1231 | David Hunter | 193 | 1 | 6.3.43.3.2 | 243 | 47 | T | Y | 244.47 | 47 | 6.3.43.3.2 |  | A |  |  | 23 | Misuse of "may". "may be present" is not the standard giiving permission for something. | Replace "may" with "might". | ACCEPTED (EDITOR: 2013-03-11 22:36:22Z) | EDITOR | 201303 approved |  |  | I | EDITOR: 2013-03-11 22:36:22Z |  | 2013-03-21 18:48 | EDITOR
1232 | David Hunter | 193 | 1 | 6.3.49.1 | 263 | 6 | E | Y | 263.06 | 6 | 6.3.49.1 |  | J |  |  | 23 | The correct term is "TDLS peer PSM" -- no cap is needed on "peer" in this term (as it is correctly defined in 3.3), except when the term is included in headings. | Replace "Peer" with "peer" throughout the text (except of course when the term is included in headings). | REJECTED (EDITOR: 2013-03-08 00:48:05Z) - TDLS Peer PSM is correctly capitalized in the related frame names. The proposed global change would incorrectly capitalize these instances. | EDITOR | 201303 approved |  |  | N |  |  | 2013-03-21 18:48 | EDITOR
1233 | David Hunter | 193 | 1 | 6.3.59.4.3 | 292 | 33 | T | Y | 292.33 | 33 | 6.3.59.4.3 |  | V |  |  | 23 | Misuse of "may". "may be found" is not the standard giiving permission for something. | Replace "may" with "might". | REVISED (EDITOR: 2013-03-20 18:18:20Z) - Replace "may" with "is" at cited location. | EDITOR | 201303 approved | Ready for motion | EDITOR: 2013-03-18 18:37:55Z - Consensus: replace with is. EDITOR: 2013-03-11 22:38:35Z - For discussion. I think "might" is wrong, because if the URL is present, it is surely to provide this information. Surely better to say "is". | I | EDITOR: 2013-04-09 11:22:40Z |  | 2013-04-09 11:23 | EDITOR
1234 | David Hunter | 193 | 1 | 6.3.60.1 | 296 | 6 | E | Y | 296.06 | 6 | 6.3.60.1 |  | A |  |  | 23 | "FMS setup" is not the name of a frame, field, element, etc., so does not need initial caps. | Replace "Setup" with "setup". | ACCEPTED (EDITOR: 2013-03-12 23:05:52Z) | EDITOR | 201303 approved |  |  | I | EDITOR: 2013-03-12 23:05:52Z |  | 2013-03-21 18:48 | EDITOR
1235 | David Hunter | 193 | 1 | 6.3.63.1 | 304 | 1 | E | Y | 304.01 | 1 | 6.3.63.1 |  | A |  |  | 23 | "TFS setup" is not the name of a frame, field, element, etc., so does not need initial caps. | Replace "TFS Setup" with "TFS setup" throughout the draft. | ACCEPTED (EDITOR: 2013-03-12 23:06:55Z) | EDITOR | 201303 approved |  |  | I | EDITOR: 2013-03-12 23:06:55Z |  | 2013-03-21 18:48 | EDITOR
1236 | David Hunter | 193 | 1 | 6.3.65.1 | 314 | 6 | E | Y | 314.06 | 6 | 6.3.65.1 |  | J |  |  | 23 | "TIM broadcast setup" is not the name of a frame, field, element, etc., so does not need initial caps. | Replace "TIM Broadcast Setup" and "TIM Broadcast setup" with "TIM broadcast setup" throughout the draft. | REJECTED (EDITOR: 2013-03-20 18:26:06Z) - change all "TIM broadcast" to "TIM Broadcast" In reply to the commenter, the consensus of the group is to keep "TIM Broadcast" usage, and change "TIM broadcast" to "TIM Broadcast" for consistency. | EDITOR | 201303 approved |  | Consensus: Grandfather "TIM Broadcast" and change "TIM broadcast" to this usage. EDITOR: 2013-03-12 23:11:38Z - There are 167 instances of "TIM Broadcast", of which ~40 are not the name of an element or frame. Do these need to be made consistent. | N |  |  | 2013-03-25 13:51 | EDITOR
1237 | David Hunter | 193 | 1 | 6.3.73.2.2 | 336 | 25 | T | Y | 336.25 | 25 | 6.3.73.2.2 |  | A |  |  | 23 | Misuse of "may". "may be IEEE Std 802.11 assigned" is not the standard giiving permission for something. | Replace "may" with "might" here and on page 338 line 36. | ACCEPTED (EDITOR: 2013-03-11 22:40:58Z) | EDITOR | 201303 approved |  |  | I | EDITOR: 2013-03-11 22:40:58Z |  | 2013-03-21 18:48 | EDITOR
1238 | David Hunter | 193 | 1 | 6.4.1 | 395 | 45 | T | Y | 395.45 | 45 | 6.4.1 |  | V |  |  | 26 | "The MSGCF and ... is defined": number mismatch between subject and verb. But "its interaction with other management entities" is part of what the MSGCF is, so those are just useless words. | Replace "The MSGCF and its interaction with other management entities is" with "The MSGCF is". | REVISED (GEN: 2013-05-14 03:26:55Z) Delete the first sentence "The MSGCF and its interaction with other management entities is defined in 6.4 (MAC state generic convergence function (MSGCF))." | EDITOR | 201305 approved | Resolved | Proposed Resolution: Accept | I | EDITOR: 2013-05-22 18:07:59Z |  | 2013-05-22 18:08 | EDITOR
1239 | David Hunter | 193 | 1 | 6.4.1 | 395 | 46 | T | Y | 395.46 | 46 | 6.4.1 |  | V | Adrian Stephens | 11-13/652r2 | 27 | "correlates", "converges" information: what processes are these? Also, it is unlikely that the MSGCF transmits events to upper layer protocols. And what other information than 802.11 information? | Replace "correlates information exchanged between the MAC management entiteis regarding the state of an IEEE 802.11 Std interface and converges this information into events and status for consumption by higher layer protocols." with "merges informaton about a MAC interface into event and state reports that are understood by higher layer protocols.". | REVISED (GEN: 2013-06-07) Change text as shown in https://mentor.ieee.org/802.11/dcn/13/11-13-0652-02-000m-some-more-lb193-resolutions.doc under CIDs 1239 and 1240. These changes clarify the language in the cited locations. | EDITOR | 201307 approved | Resolved |  | M | EDITOR: 2013-07-29 10:33:35Z- Replaced "this clause" with a reference to 6.4. |  | 2013-07-29 10:34 | EDITOR
1240 | David Hunter | 193 | 1 | 6.4.1 | 395 | 57 | T | Y | 395.57 | 57 | 6.4.1 |  | V | Adrian Stephens | 11-13/652r2 | 27 | "operates at the level of an IEEE Std 802.11 ESS": what "level" is that? Where are the levels defined? Fortunately this is not a very useful claim, and so can simply be deleted. | Delete "operates at the level of an IEEE Std 802.11 ESS, and ". | REVISED (GEN: 2013-06-07) Change text as shown in https://mentor.ieee.org/802.11/dcn/13/11-13-0652-02-000m-some-more-lb193-resolutions.doc under CIDs 1239 and 1240. These changes clarify the language in the cited locations. | EDITOR | 201307 approved | Resolved |  | N | EDITOR: 2013-07-29 10:34:01Z- Implemented for CID 1239. |  | 2013-07-29 10:34 | EDITOR
1241 | David Hunter | 193 | 1 | 6.4.3.3 | 397 | 6 | T | Y | 397.06 | 6 | 6.4.3.3 |  | V |  |  | 23 | Misuse of "may". "may be due to" is not the standard giiving permission for something. | Replace "may" with "might" both here and on line 34. | REVISED (EDITOR: 2013-03-11 22:44:14Z) Change as proposed, and also at 1253.35. | EDITOR | 201303 approved |  |  | I | EDITOR: 2013-03-11 22:45:06Z |  | 2013-03-21 18:48 | EDITOR
1242 | David Hunter | 193 | 1 | 6.4.3.4 | 397 | 15 | E | Y | 397.15 | 15 | 6.4.3.4 |  | A |  |  | 23 | "IEEE 802.11 STAs": a STA, by definition, is an IEEE 802.11 STA". | Delete "IEEE 802.11". | ACCEPTED (EDITOR: 2013-03-08 00:48:16Z) | EDITOR | 201303 approved |  |  | I | EDITOR: 2013-03-15 16:27:55Z |  | 2013-03-21 18:48 | EDITOR
1243 | David Hunter | 193 | 1 | 6.4.4.1.1 | 397 | 26 | E | Y | 397.26 | 26 | 6.4.4.1.1 |  | J |  |  | 23 | "IEEE Std 802.11 authentication, IEEE Std 802.11 association, and, if requred, IEEE Std 802.11 RSN": what other auth, assoc and RSN does this standard talk about? This document is not an intro article in Scientific American; it is the IEEE 802.11 standard. | Delete "IEEE Std 802.11" three times. | REJECTED (EDITOR: 2013-03-20 18:12:30Z) - The cited text is not incorrect. There are a substantial number of "IEEE Std 802.11" and the group has determined that it prefers not to remove them. | EDITOR | 201303 approved |  | EDITOR: 2013-03-18 18:44:48Z - Covered by other comment. Leave as is. For discussion. While association and RSN are unambiguous, some ambiguity may exist around authentication - be it 802.1X or 802.11? | N | EDITOR: 2013-03-25 13:47:39Z- |  | 2013-03-25 13:48 | EDITOR
1244 | David Hunter | 193 | 1 | 6.4.7.1.2 | 399 | 9 | E | Y | 399.09 | 9 | 6.4.7.1.2 |  | J |  |  | 27 | "IEEE Std 802.11" is redundant here. | Delete "IEEE Std 802.11 " here; on line 46 replace "an IEEE Std 802.11 network" with "a WLAN" and on line 61 delete "IEEE Std 802.11 ". | REJECTED (GEN: 2013-06-07) The cited text is not incorrect. There are a substantial number of occurences of "IEEE Std 802.11" in the document and the TG has determined not to remove them | EDITOR | 201307 approved | Resolved | Requires technical interpretation. Is a WLAN equivalent to an 802.11 network? Transferring to GEN. | N |  |  | 2013-07-24 06:31 | EDITOR
1245 | David Hunter | 193 | 1 | 6.4.7.2.2 | 400 | 15 | E | Y | 400.15 | 15 | 6.4.7.2.2 |  | V |  |  | 23 | "IEEE Std 802.11" is redundant here. | Delete "IEEE Std 802.11 " here and on line 41. Same on page 401 lines 6, 25 and 58, and on page 402 lines 3 and 48. | REVISED (EDITOR: 2013-03-08 00:54:09Z) - Make changes as specified, and fix up any missing articles. | EDITOR | 201303 approved |  |  | I | EDITOR: 2013-03-15 16:35:42Z |  | 2013-03-21 18:48 | EDITOR
1246 | David Hunter | 193 | 1 | 6.4.7.3.3 | 402 | 5 | T | Y | 402.05 | 5 | 6.4.7.3.3 |  | A |  |  | 23 | Misuse of "may": "may be expected" is not the standard giving permission for something. | Replace "may" with "can" both here and on line 7. | ACCEPTED (EDITOR: 2013-03-11 22:47:27Z) | EDITOR | 201303 approved |  |  | I | EDITOR: 2013-03-11 22:47:27Z |  | 2013-03-21 18:48 | EDITOR
1247 | David Hunter | 193 | 1 | 6.4.7.3.3 | 402 | 12 | T | Y | 402.12 | 12 | 6.4.7.3.3 |  | A |  |  | 23 | Misuse of "may". "may require" is not the standard giving permission. | Replace "may require" with "might need" and on line 13 replace "may" with "might". | ACCEPTED (EDITOR: 2013-03-11 22:49:02Z) | EDITOR | 201303 approved |  |  | I | EDITOR: 2013-03-11 22:49:02Z |  | 2013-03-21 18:48 | EDITOR
1248 | David Hunter | 193 | 1 | 6.4.7.2.2 | 413 | 15 | E | Y | 413.15 | 15 | 6.4.7.2.2 |  | J |  |  | 27 | "IEEE Std 802.11" is redundant here. | Delete "IEEE Std 802.11 " and on line 55 replace "IEEE 802.11 networks" with "WLANs"; on page 414 lines 25 and 47 delete "IEEE Std 802.11". | REJECTED (GEN: 2013-06-07) The cited text is not incorrect. There are a substantial number of occurences of "IEEE Std 802.11" in the document and the TG has determined not to remove them | EDITOR | 201307 approved | Resolved | EDITOR: 2013-03-08 00:55:20Z - See comment on CID 1244. Transferring to GEN. Otherwise agree with deletion of "IEEE Std 802.11". | N |  |  | 2013-07-24 06:31 | EDITOR
1249 | David Hunter | 193 | 1 | 7.1 | 425 | 7 | E | Y | 425.07 | 7 | 7.1 |  | A |  |  | 23 | "IEEE Std 802.11" is redundant here. | Delete "IEEE Std 802.11 WLAN"; on line 9 delete "the IEEE Std 802.11 "; on lines 34, 46 and 47-48 delete "IEEE Std 802.11 ". | ACCEPTED (EDITOR: 2013-03-08 00:57:46Z) | EDITOR | 201303 approved |  |  | I | EDITOR: 2013-03-15 21:58:51Z |  | 2013-03-21 18:48 | EDITOR
1250 | David Hunter | 193 | 1 | 7.3.4.1 | 425 | 57 | T | Y | 425.57 | 57 | 7.3.4.1 |  | V |  |  | 23 | "are considered mandatory" is a thinly veiled "shall", and certainly does not belong in a definition clause. | Delete subclause 7.3.4.1, including its single statement. If an appropriate "shall" statement is needed, locate it in a non-definition, normative clause. | REVISED (EDITOR: 2013-03-18 18:52:25Z) - Delete subclause 7.3.4.1, including its single statement. | EDITOR | 201303 approved | Ready for motion | EDITOR: 2013-03-11 22:51:28Z - I think the concept of a mandatory abstract interface is interesting, in the same sense that a chocolate teapot is interesting. But as this appears to be a requirement of some kind, needs discussion. | I | EDITOR: 2013-04-09 11:24:05Z |  | 2013-04-09 11:24 | EDITOR
1251 | David Hunter | 193 | 1 | 8.2.2 | 438 | 11 | T | Y | 438.11 | 11 | 8.2.2 |  | V |  |  | 26 | This statement is misleading because (as 8.2.4.6 tells us), the HT Control field is present _only_ in control wrapper frames. | Replace "A frame that contains the HT Control field, including the Control Wrapper frame, is referred to as a +HTC frame." with: "A frame that contains the HT Control field is referred to as a +HTC frame. All Control Wrapper frames are +HTC frames." | REVISED (MAC: 2013-05-15 00:29:30Z): Replace "A frame that contains the HT Control field, including the Control Wrapper frame, is referred to as a +HTC frame." with: "A frame that contains the HT Control field is referred to as a +HTC frame. A Control Wrapper frame is a +HTC frame." | EDITOR | 201305 approved | Ready for motion |  | I | EDITOR: 2013-05-22 18:19:17Z |  | 2013-05-22 18:19 | EDITOR
1252 | David Hunter | 193 | 1 | 8.2.4.3.3 | 445 | 32 | T | Y | 445.32 | 32 | 8.2.4.3.3 |  | A |  |  | 23 | Misuse of "may": "may be in use" is not the standard giving permission for something. | Replace "may" with "might". | ACCEPTED (EDITOR: 2013-03-11 22:52:39Z) | EDITOR | 201303 approved |  |  | I | EDITOR: 2013-03-11 22:52:39Z |  | 2013-03-21 18:48 | EDITOR
1253 | David Hunter | 193 | 1 | 8.2.5.5 | 462 | 7 | E | Y | 462.07 | 7 | 8.2.5.5 |  | A |  |  | 23 | Comma separating prepositional phrase from main clause of sentence. | Replace "frame," with "frame". | ACCEPTED (EDITOR: 2013-03-08 01:07:42Z) | EDITOR | 201303 approved |  |  | I | EDITOR: 2013-03-15 22:12:04Z |  | 2013-03-21 18:48 | EDITOR
1254 | David Hunter | 193 | 1 | 8.3.1.8 | 466 | 47 | E | Y | 466.47 | 47 | 8.3.1.8 |  | A |  |  | 23 | This is the first instance of "BAR" in the text. | Replace "BAR" with "BAR (for Block Acknowledgement Request)". | ACCEPTED (EDITOR: 2013-03-08 01:07:54Z) | EDITOR | 201303 approved |  |  | I | EDITOR: 2013-03-15 22:14:23Z |  | 2013-03-21 18:48 | EDITOR
1255 | David Hunter | 193 | 1 | 8.3.2.1 | 475 | 45 | T | Y | 475.45 | 45 | 8.3.2.1 |  | V |  |  | 23 | Not only is "ensure" is not a good word in an IEEE standard, but it is unclear what actions a MAC shall take to 'ensure' anything. | Replace "ensure" with "confirm". | REVISED (EDITOR: 2013-03-13 22:36:01Z) - Replace last phrase at cited location with "the mesh STA also checks the TA to determine whether the group addressed frame originated from one of its peer mesh STA; if there is no match, the STA shall discard the frame.". | EDITOR | 201303 approved |  | There are 44 "ensure"s, and 28 comments on this topic. TBD whether all ensures have been adequately delt with by these comments. | I | EDITOR: 2013-03-13 22:36:01Z |  | 2013-03-21 18:48 | EDITOR
1256 | David Hunter | 193 | 1 | 8.4.1.4 | 500 | 44 | E | Y | 500.44 | 44 | 8.4.1.4 |  | A |  |  | 23 | The names of the fields shown in frame diagrams need to their exact names. The name of the field used throughout the rest of the draft is "Spectrum Management". | Replace "Mgmt" with "Management". | ACCEPTED (EDITOR: 2013-03-08 01:08:44Z) | EDITOR | 201303 approved |  |  | I | EDITOR: 2013-03-15 22:19:43Z |  | 2013-03-21 18:48 | EDITOR
1257 | David Hunter | 193 | 1 | 8.4.1.7 | 504 | 7 | T | Y | 504.07 | 7 | 8.4.1.7 |  | J |  |  | 26 | The Reason Code field apparently is used for any of a number of actions or inactions: channel switch, path error, or any of a number of Management frames was transmitted. But not all reasons make sense in all of these Management frames. For interoperability the implmenter needs to know which reasons apply to which Management frames. | Specify in this table which reason codes apply to which of the transmitted Management frames. | REJECTED (MAC: 2013-05-15 00:31:18Z): Inserting this information in this table would be duplicating infomraiton expressed in other subclauses. | EDITOR | 201305 approved | Ready for motion |  | N |  |  | 2013-05-22 17:42 | EDITOR
1258 | David Hunter | 193 | 1 | 8.4.1.7 | 505 | 38 | T | Y | 505.38 | 38 | 8.4.1.7 |  | V |  |  | 34 | "Requested from peer STA as the STA is leaving." Does "as" mean "because" here? Is the STA that is leaving the transmitter of the Management frame? Does "Requested from peer STA" mean that the transmitter of the Management frame is transmitting a request frame? | Specify what this meaning means. | REVISED (MAC: 2013-09-08 14:36:42Z): Note to commenter: "as" means "because" at the cited location. Also, wording is generally awkward. Change "Requested from peer STA as the STA is leaving" to "Requesting STA is leaving" at line 26. | EDITOR | 201309 approved | Resolved |  | I | EDITOR: 2013-09-11 14:29:26Z |  | 2013-09-23 06:44 | EDITOR
1259 | David Hunter | 193 | 1 | 8.4.1.7 | 505 | 29 | T | Y | 505.29 | 29 | 8.4.1.7 |  | V |  |  | 34 | "Requested from peer STA as it does not want to use the mechanism." Huh? What does this mean? The peer STA does not want to use what mechanism? Does "Requested from peer STA" mean that the transmitter of the Management frame is transmitting a request frame? | Explain which STA is receiving frames, what mechanism is involved and what the need for configuration has to do with anything. | REVISED (MAC: 2013-09-08 14:38:02Z): Change "Requested from peer STA as it does not want to use the mechanism" to "Requesting STA is no longer using the stream or session." | EDITOR | 201309 approved | Resolved |  | I | EDITOR: 2013-09-11 14:27:27Z |  | 2013-09-23 06:44 | EDITOR
1260 | David Hunter | 193 | 1 | 8.4.1.7 | 505 | 32 | T | Y | 505.32 | 32 | 8.4.1.7 |  | V |  |  | 34 | The meaning given here is "Requested from peer STA as the STA received frames using the mechanism for which a setup is required." Huh? What is this supposed to mean? Is this trying to say that something is being requested during the period the STA is receiving frames using a mechanism that needs a setup? Of what importance is it that the unknown mechanism needs to be configured? | Replace this explanation with something that makes some discernible sense. | REVISED (MAC: 2013-09-08 14:38:55Z): Change "Requested from peer STA as the STA received frames using the mechanism for which a setup is required" to "Requesting STA received frames using a mechanism for which a setup has not been completed." | EDITOR | 201309 approved | Resolved |  | I | EDITOR: 2013-09-11 14:28:16Z |  | 2013-09-23 06:44 | EDITOR
1261 | David Hunter | 193 | 1 | 8.4.1.7 | 505 | 57 | T | Y | 505.57 | 57 | 8.4.1.7 |  | V |  |  | 38 | "SMEcancels the mesh peering instance with the reason other than reaching..." Huh? Can there be multiple instances of peering between two STAs? What does the receiver of this Management frame care about some other STA's SME? And "reason other than" doesn't indicate anything -- isn't this "for unknown reasons"? | Replace this explanation with "Mesh peering cancelled for unknown reasons." | REVISED (MAC: 2013-09-19 07:06:06Z): - In the table at 505.57, replace "SME cancels the mesh peering instance with the reason other than reaching the maximum number of peer mesh STAs" with "Mesh peering cancelled for unknown reasons". - Remove "the mesh STA has reached its capacity to set up more mesh peering," from the NOTE in 1516.31, as it conflicts with MESH-MAX-PEERS. - Relocate NOTE in 1516.31 to 1516.26, because this note gives hint to the 'internal reason' that is described in 1516.24-25. - In 1516.53, insert the following paragraph "If the Mesh Peering Confirm frame is rejected, the REQ_RJCT event shall be passed with the specified reason code to the protocol finite state machine to actively reject the mesh peering confirm." | EDITOR | 201309 approved | Resolved | Suggestion from Kaz: - In the table at 505.57, replace "SME cancels the mesh peering instance with the reason other than reaching the maximum number of peer mesh STAs" with "Mesh peering cancelled for unknown reasons". - Remove "the mesh STA has reached its capacity to set up more mesh peering," from the NOTE in 1516.31, as it conflicts with MESH-MAX-PEERS. - Relocate NOTE in 1516.31 to 1516.26, because this note gives hint to the 'internal reason' that is described in 1516.24-25. - In 1516.53, insert the following paragraph "If the Mesh Peering Confirm frame is rejected, the REQ_RJCT event shall be passed with the specified reason code to the protocol finite state machine to actively reject the mesh peering confirm." | I | EDITOR: 2013-09-23 13:35:38Z |  | 2013-09-23 13:36 | EDITOR
1262 | David Hunter | 193 | 1 | 8.4.1.9 | 508 | 24 | T | Y | 509.24 | 24 | 8.4.1.9 |  | A |  |  | 23 | Misuse of "may". "may be capable" is not the standard giving permission for somethng. | Replace "may" with "might". | ACCEPTED (EDITOR: 2013-03-11 22:54:43Z) | EDITOR | 201303 approved |  |  | I | EDITOR: 2013-03-11 22:54:43Z |  | 2013-03-21 18:48 | EDITOR
1263 | David Hunter | 193 | 1 | 8.4.1.9 | 510 | 6 | T | Y | 510.06 | 6 | 8.4.1.9 |  | A |  |  | 26 | "suggests the STA transitions to other BSSs": thie languag is too broken here. | Should be "suggests that the STA transition". Should be "to a different BSS", since the STA can't transition to multiple BSSs. | ACCEPTED (MAC: 2013-04-06 14:20:17Z) | EDITOR | 201305 approved | Ready for motion |  | I | EDITOR: 2013-05-22 20:16:49Z |  | 2013-05-22 20:17 | EDITOR
1264 | David Hunter | 193 | 1 | 8.4.1.9 | 510 | 8 | E | Y | 510.08 | 8 | 8.4.1.9 |  | A |  |  | 23 | "setup" is a noun; "set up" is a verb. | Replace "setup" with "set up". | ACCEPTED (EDITOR: 2013-03-10 21:26:27Z) | EDITOR | 201303 approved |  |  | I | EDITOR: 2013-03-15 22:22:40Z |  | 2013-03-21 18:48 | EDITOR
1265 | David Hunter | 193 | 1 | 8.4.2.5 | 545 | 10 | T | Y | 545.1 | 10 | 8.4.2.5 |  | A |  |  | 23 | Misuxe of "may". "subclause may be removed" is not the standard giving permission for something. | Replace "may" with "might" both here and on line 38. | ACCEPTED (EDITOR: 2013-03-11 22:57:49Z) | EDITOR | 201303 approved |  |  | I | EDITOR: 2013-03-11 22:57:49Z |  | 2013-03-21 18:48 | EDITOR
1266 | David Hunter | 193 | 1 | 8.4.2.11 | 550 | 62 | T | Y | 550.62 | 62 | 8.4.2.11 |  | A |  |  | 23 | Misuse of "may". "might be expanded in the future" is not the standard giving permission for something. | Replace "may" with "might". | ACCEPTED (EDITOR: 2013-03-12 00:16:16Z) | EDITOR | 201303 approved |  |  | I | EDITOR: 2013-03-12 00:16:16Z |  | 2013-03-21 18:48 | EDITOR
1267 | David Hunter | 193 | 1 | 8.4.2.21.2 | 586 | 39 | T | Y | 586.39 | 39 | 8.4.2.21.2 |  | A |  |  | 27 | "It is mandatory" is a de facto "shall" statement, which does not belong in a definition clause. | Delete the sentence "It is mandatory for a STA to support the generation of this report.". If this requirement is needed, then locate the appropriate "shall" statement in a non-definition, normative clause. | ACCEPTED (GEN: 2013-06-21) | EDITOR | 201307 approved | Resolved | EDITOR: 2013-03-12 00:17:41Z - Question is whether there exists a normative statement elsewhere. Requires technical interpretation. Transferring to GEN. | I | EDITOR: 2013-07-29 10:51:29Z |  | 2013-07-29 10:51 | EDITOR
1268 | David Hunter | 193 | 1 | 8.4.2.26 | 629 | 61 | E | Y | 629.61 | 61 | 8.4.2.26 |  | A |  |  | 23 | "IEEE Std 802.11" is redundant here. | Replace "an IEEE Std 802.11" with "a". | ACCEPTED (EDITOR: 2013-03-08 01:13:03Z) | EDITOR | 201303 approved |  |  | I | EDITOR: 2013-03-15 22:28:01Z |  | 2013-03-21 18:48 | EDITOR
1269 | David Hunter | 193 | 1 | 8.4.2.26 | 629 | 63 | T | Y | 629.63 | 63 | 8.4.2.26 |  | V |  |  | 26 | "that augment the Capability Information field". The capabilities do not augment a field. | Replace "augment" with "augment those specified in the". | REVISED (MAC: 2013-04-06 14:22:40Z): Replace "augment" with "augment the capabilities specified in" | EDITOR | 201305 approved | Ready for motion |  | I | EDITOR: 2013-05-22 21:36:12Z |  | 2013-05-22 21:36 | EDITOR
1270 | David Hunter | 193 | 1 | 8.4.2.29 | 640 | 8 | E | Y | 640.08 | 8 | 8.4.2.29 |  | A |  |  | 23 | "IEEE Std 802.11" is redundant here. | Delete "IEEE Std 802.11 ". | ACCEPTED (EDITOR: 2013-03-08 01:14:29Z) | EDITOR | 201303 approved |  |  | I | EDITOR: 2013-03-16 14:03:50Z |  | 2013-03-21 18:48 | EDITOR
1271 | David Hunter | 193 | 1 | 8.4.2.55.2 | 674 | 55 | E | Y | 674.55 | 55 | 8.4.2.55.2 |  | A |  |  | 23 | "HT Capabilities Info field": "Info" is just a common language abbreviation; use the word for which it is an abbreviation. Also, in American English nouns used as adjecives are singular (unless using singular would cause confusion with another term). | Replace "Capabilities Info field" with "Capability Information field" throughput the draft. | ACCEPTED (EDITOR: 2013-03-08 01:15:27Z) | EDITOR | 201303 approved |  |  | I | EDITOR: 2013-03-16 14:09:04Z |  | 2013-03-21 18:48 | EDITOR
1272 | David Hunter | 193 | 1 | 8.5.3.9 | 869 | 24 | E | Y | 869.24 | 24 | 8.5.3.9 |  | A |  |  | 23 | "setup" is a noun; "set up" is a verb. | Replace "setup" with "set up". | ACCEPTED (EDITOR: 2013-03-10 21:26:27Z) | EDITOR | 201303 approved |  |  | I | EDITOR: 2013-03-16 14:37:06Z |  | 2013-03-21 18:48 | EDITOR
1273 | David Hunter | 193 | 1 | 9.1 | 918 | 10 | E | Y | 918.1 | 10 | 9.1 |  | A |  |  | 23 | The functions aren't expended, though they are described (or maybe even specified). Also, we don't need "(DCF) (DCF)", "(PCF) (PCF)", etc. | Replace "These functions are expanded on in 9.3 (DCF) (DCF), 9.4 (PCF) (PCF), 9.19 (HCF) (HCF), and 9.20 (Mesh coordination function (MCF)) (MCF)." with: These functions are described in 9.3 (DCF), 9.4 (PCF), 9.19 (HCF), and 9.20 (Mesh coordination function (MCF))." | ACCEPTED (EDITOR: 2013-03-20 18:12:51Z) - Note that when the document is published all partenthetical captions after references will be removed. | EDITOR | 201303 approved |  | EDITOR: 2013-03-18 18:59:29Z - Follow the style guide. Zap them parens. Previous: For discussion. The IEEE style is not to include captions after references. The balloted draft includes automatic parenthetical captions throughout, on the understanding they will be removed before publication (the Editor's Notes explain this). However, at this location we have both an automatic caption and a manual parenthetical remark that is remarkable for being the same as the caption. Do we need these parenthesis? i.e., if we remove the manual parentheses, on publication there will be nothing in parentheses after these references. | I | EDITOR: 2013-03-25 13:52:14Z |  | 2013-03-25 13:52 | EDITOR
1274 | David Hunter | 193 | 1 | 9.2.1 | 918 | 33 | T | Y | 918.33 | 33 | 9.2.1 |  | V |  |  | 27 | These sentences should be clearer. In addition, the PCF sentence conflicts with the mesh STA sentence in the next paragraph. | Replace "Note that, in a non-QoS STA, HCF is not present. In a QoS STA implementation both DCF and HCF are present. PCF is optional in all STAs." with: "HCF is not present in non-QoS STAs. Both DCF and HCF are present in QoS STAs. PCF is optional, though PCF and HCF are not present in mesh STAs." | REVISED (MAC: 2013-07-16 03:14:51Z): Make changes in 11-13-652 under CIDs 1274 and 1275. These changes separate out the relationships between the services from support at different types of STA. | EDITOR | 201307 approved | Resolved |  | MR | EDITOR: 2013-07-30 13:25:57Z- The changes conflicted with the changes made by 802.11ad, sufficient that I had to do a re-write. Please review the resulting text in 9.2.1. Also note change from "when operating in xxx phy" to "In a DMG STA" type conditions. |  | 2013-07-30 13:26 | EDITOR
1275 | David Hunter | 193 | 1 | 9.2.1 | 918 | 36 | T | Y | 918.36 | 36 | 9.2.1 |  | V |  |  | 27 | "Due to..., only the MCF is present in a mesh STA' literally claims there is no DCF in a mesh STA. | Delete this sentence (it is replaced, above, by the last sentence of the proposed resolution for line 33). | REVISED (MAC: 2013-07-16 03:14:51Z): Make changes in 11-13-652 under CIDs 1274 and 1275. These changes separate out the relationships between the services from support at different types of STA. | EDITOR | 201307 approved | Resolved |  | N | EDITOR: 2013-07-30 13:26:33Z- Implemented for CID 1274. |  | 2013-07-30 13:27 | EDITOR
1276 | David Hunter | 193 | 1 | 9.2.2 | 919 | 3 | E | Y | 919.03 | 3 | 9.2.2 |  | A |  |  | 23 | "IEEE Std 802.11" is redundant here. | Delete "IEEE Std 802.11 " here and on line 31. | ACCEPTED (EDITOR: 2013-03-08 01:34:10Z) | EDITOR | 201303 approved |  |  | I | EDITOR: 2013-03-16 14:38:29Z |  | 2013-03-21 18:48 | EDITOR
1277 | David Hunter | 193 | 1 | 9.2.3 | 919 | 35 | T | Y | 919.35 | 35 | 9.2.3 |  | A |  |  | 23 | Misuse of "may". "may require" is not the standard giving permission. | Replace "may" with "might". | ACCEPTED (EDITOR: 2013-03-12 00:26:50Z) | EDITOR | 201303 approved |  |  | I | EDITOR: 2013-03-12 00:26:50Z |  | 2013-03-21 18:48 | EDITOR
1278 | David Hunter | 193 | 1 | 9.2.4.2 | 920 | 52 | E | Y | 920.52 | 52 | 9.2.4.2 |  | A |  |  | 23 | Comma separating prepositional phrase from main clause of sentence. | Replace "AC," with "AC"; on page 921 line 20 replace "EDCAF," with "EDCAF"; and on page 921 line 47 replace "frame," with "frame". | ACCEPTED (EDITOR: 2013-03-08 01:34:30Z) | EDITOR | 201303 approved |  |  | I | EDITOR: 2013-03-16 14:41:07Z |  | 2013-03-21 18:48 | EDITOR
1279 | David Hunter | 193 | 1 | 9.2.4.2 | 921 | 1 | E | Y | 921.01 | 1 | 9.2.4.2 |  | A |  |  | 23 | These sometimes-mashed-together sentences could be clearer. In addition, there is one closing parens too many. | On line 1 delete "as". Replace "value (contained" with "value. This value is specified". Replace "EDCA))) assigned" with "EDCA)). The minimum idle duration time is assigned". Add a period at the end of this item (line 5). | ACCEPTED (EDITOR: 2013-03-08 01:35:38Z) | EDITOR | 201303 approved |  |  | I | EDITOR: 2013-03-16 14:43:53Z |  | 2013-03-21 18:48 | EDITOR
1280 | David Hunter | 193 | 1 | 9.2.4.2 | 921 | 11 | E | Y | 921.11 | 11 | 9.2.4.2 |  | A |  |  | 23 | Too many "within"s and a comma is needed before the subordinate clause. | Replace "within a STA are resolved within the STA so that" with "in a STA are resolved within the STA, so that". | ACCEPTED (EDITOR: 2013-03-08 01:36:25Z) | EDITOR | 201303 approved |  |  | I | EDITOR: 2013-03-16 14:44:53Z |  | 2013-03-21 18:48 | EDITOR
1281 | David Hunter | 193 | 1 | 9.2.4.2 | 921 | 53 | T | Y | 921.53 | 53 | 9.2.4.2 |  | V |  |  | 27 | The statement "If dot11QMFActivated is false or.., a QoS STA should send..., and shall send..." literally specifies that whenever that variable is false or missing, the QoS STA should/shall send frames -- apparently continuously. No wonder QoS STAs have been bogged down recently. Also "does "whether or not it is associated" refer to the QoS STA that is transmitting or the non-QoS STA that is receiving? | Make the directions to transmit frames conditional put this and the next sentence into a list format, such as: "If dot11QMFActivated is false or not present for a QoS STA: - If the QoS STA is transmitting an individually addressed management frame to a non-QoS STA: o It should transmit that frame using the access category AC_BE. o Otherwise it shall transmit that frame using access category AC_VO. - If the QoS STA is transmitting any other frame to a non-QoS STA, it shall transmit that frame using access category AC_VO, whether or not .... Also: need to add in the information about unassociated STAs, if someone knows which STA is unassociated. | REVISED (MAC: 2013-07-16 03:17:12Z): Make changes as shown in 11-13-652r7 under CID 1281. These changes restructure the entire cited paragraph in a similar way to that sketched in the comment. | EDITOR | 201307 approved | Resolved |  | I | EDITOR: 2013-07-30 13:34:51Z |  | 2013-07-30 13:35 | EDITOR
1282 | David Hunter | 193 | 1 | 9.3.1 | 925 | 16 | E | Y | 925.16 | 16 | 9.3.1 |  | A |  |  | 23 | Acknowledgement is not a location. | Replace "frame) where" with "frame), in which" | ACCEPTED (EDITOR: 2013-03-08 01:43:24Z) | EDITOR | 201303 approved |  |  | I | EDITOR: 2013-03-16 14:47:50Z |  | 2013-03-21 18:48 | EDITOR
1283 | David Hunter | 193 | 1 | 9.3.1 | 926 | 9 | E | Y | 926.09 | 9 | 9.3.1 |  | A |  |  | 23 | Typo: "All STA that" | Replace "STA" with "STAs". | ACCEPTED (EDITOR: 2013-03-08 01:44:03Z) | EDITOR | 201303 approved |  |  | I | EDITOR: 2013-03-16 14:48:20Z |  | 2013-03-21 18:48 | EDITOR
1284 | David Hunter | 193 | 1 | 9.3.1 | 926 | 9 | E | Y | 926.09 | 9 | 9.3.1 |  | A |  |  | 23 | Too colloquial: "transmit at all the data rates" | Replace "all the" with "all of the". | ACCEPTED (EDITOR: 2013-03-08 01:43:38Z) | EDITOR | 201303 approved |  | EDITOR: 2013-05-14 01:22:18Z - Reviewed in TGmc, no problem found with original resolution or its application in D1.4. Set back to "needs dicussion" as text not found at cited location. Was previously approved by motion 23. | NR | EDITOR: 2013-04-22 13:28:08Z- Review requested. Cited text not found at specified location. |  | 2013-05-14 01:23 | EDITOR
1285 | David Hunter | 193 | 1 | 9.3.2.10 | 936 | 37 | T | Y | 936.37 | 37 | 9.3.2.10 |  | V |  |  | 23 | Not only is "ensure" is not a good word in an IEEE standard, but it is unclear what actions a MAC shall take to 'ensure' anything. | Replace "ensure" with "verify" here and on line 55. | REVISED (EDITOR: 2013-03-13 23:12:53Z) - At 936.37 replace "and should ensure ... for that RA." with ". The STA should check that the successively assigned sequence numbers for frames transmitted to a single RA do not have the same value as is found in the cache for that RA. If the check fails the STA should increment the counter by 2, rather than 1." Make matching change at 936.55. | EDITOR | 201303 approved |  |  | I | EDITOR: 2013-03-13 23:12:53Z |  | 2013-03-21 18:48 | EDITOR
1286 | David Hunter | 193 | 1 | 9.1.1 | 968 | 56 | T | Y | 968.56 | 56 | 9.1.1 |  | A |  |  | 23 | "It is mandatory" is a de facto "shall" statement, but both the Style Manual and the Style Guide emphasize the need of using "shall" to state all requirements. | Replace "Support for the reception" with "An HT STA shall support the reception" and replace "A-MPDU, is mandatory for an HT STA." with: "A-MSDU." | ACCEPTED (EDITOR: 2013-03-12 00:29:31Z) | EDITOR | 201303 approved |  |  | I | EDITOR: 2013-03-12 00:29:31Z |  | 2013-03-21 18:48 | EDITOR
1287 | David Hunter | 193 | 1 | 9.19.3.2.2 | 984 | 33 | T | Y | 984.33 | 33 | 9.19.3.2.2 |  | V |  |  | 23 | "is not mandatory" is another way of saying "may". However, both the Style Manual and the Style Guide emphasize the importance of using "may" in all normative permission statements. | Replace "it is not mandatory for the HC to use the CFP for QoS data transfers." with: "the HC may support QoS data transfers outside of the CFP." | REVISED (EDITOR: 2013-03-12 00:34:41Z) - Reword the cited sentence thus: "However, because the HC can also grant polled TXOPs, by sending QoS (+)CF-Poll frames, during the CP, the HC might not use the CFP for QoS data transfers." | EDITOR | 201303 approved | Ready for motion | EDITOR: 2013-03-12 00:33:06Z - The proposed rewording made no sense, because the preceding phrase was an explanation of why it might choose not to do this, not why it might. Also there is no need to grant permission not to do something, so "might" is appropriate here. | I | EDITOR: 2013-04-10 13:18:43Z- |  | 2013-04-10 13:19 | EDITOR
1288 | David Hunter | 193 | 1 | 9.19.3.2.4 | 984 | 63 | E | Y | 984.63 | 63 | 9.19.3.2.4 |  | V |  |  | 23 | Per the Style Manual, "should" should be limited to implementaton recommendations. | Replace "It should be noted that the" with "The". | REVISED (EDITOR: 2013-03-08 19:40:04Z) - Replace "It should be noted that" with "Note that" globally. | EDITOR | 201303 approved |  |  | I | EDITOR: 2013-03-16 17:17:35Z |  | 2013-03-21 18:48 | EDITOR
1289 | David Hunter | 193 | 1 | 9.19.4.2.1 | 990 | 53 | E | Y | 990.53 | 53 | 9.19.4.2.1 |  | V |  |  | 23 | Number mismatch: "APs shall" and "its ACs". | Replace "APs shall" with "An AP shall" | REVISED (EDITOR: 2013-03-19 18:20:06Z) - Change all "APs shall" to "An AP shall" Change all "STAs shall" to "<article> STA shall" with rewording as necessary to adjust the preceding article and tense of verbs in the sentence, excluding when the STAs are not the subject of the normative statement, or are intentionally plural. Also change "ERP APs and ERP STAs" to "ERP STA" when used in a normative statement. | EDITOR | 201303 approved | Ready for motion | EDITOR: 2013-03-16 18:06:21Z - The logic for the global change is that we should not have normative statements spread across multiple architectural entities (i.e. STAs) because the statement is inherently untestable. Marking for review. There are a lot of changes to normative statements. | M | Also replaced other occurances of "ERP AP and ERP STA" with "STA". |  | 2013-03-25 13:59 | EDITOR
1290 | David Hunter | 193 | 1 | 9.3.7 | 945 | 3 | T | Y | 945.03 | 3 | 9.3.7 |  | A |  |  | 27 | "The relationships between the IFS specifications are defined as time gaps". Specifications are many things, but I doubt they are ever time gaps (though maybe wastes of time). Also: IFSs themselves are periods of time, so what are the time gaps between them? | Replace "The relationships between the IFS specifications are" with "The IFSs are periods of time on the medium." and "The associated attributes are provided by" with "The attributes of the IFSs are determined by". | ACCEPTED (MAC: 2013-07-16 03:21:46Z) | EDITOR | 201307 approved | Resolved |  | I | EDITOR: 2013-07-30 13:37:17Z |  | 2013-07-30 13:37 | EDITOR
1291 | David Hunter | 193 | 1 | 9.3.7 | 945 | 36 | E | Y | 945.36 | 36 | 9.3.7 |  | J |  |  | 37 | "The beginning of transmission refers to the": doubt that the beginning of a transmission does any referring at all. | Replace "The beginning of transmission refers to the first symbol ..." with "Transmission begins with the first symbol ...". | REJECTED (MAC: 2013-09-18 06:03:09Z): The comment fails to identify changes in sufficient detail so that the specific wording of the changes that will satisfy the commenter can be determined. | EDITOR | 201309 approved | Resolved | Present during Telecon EDITOR: 2013-03-08 01:50:33Z - Help! I think the proposed change loses any value in the statement, and I'm not sure my proposal is much better. Perhaps delete the sentence? Transferring to MAC. | N |  |  | 2013-09-23 06:45 | EDITOR
1292 | David Hunter | 193 | 1 | 9.19.2.4 | 978 | 46 | T | Y | 978.46 | 46 | 9.19.2.4 |  | V |  |  | 30 | "No Ack policy" is not the name of any defined policy; in addition, policies are not frames, fields, etc., so do not take initial caps. | Define the no ack policy or replace "with No Ack policy" with "without an Ack" throughout the draft. If "No Ack policy" is defined, change the name to "no ack policy". | REVISED (MAC: 2013-07-18 03:57:01Z): Make changes as indicated in 11-13/0652r8 under CID 1292 | EDITOR | 201307 approved | Resolved |  | I | EDITOR: 2013-07-31 09:30:35Z |  | 2013-07-31 09:31 | EDITOR
1293 | David Hunter | 193 | 1 | 9.3.1 | 987 | 9 | E | Y | 987.09 | 9 | 9.3.1 |  | A |  |  | 23 | Too colloquial: "transmit at all the data rates" | Replace "all the" with "all of the". | ACCEPTED (EDITOR: 2013-03-08 19:40:14Z) | EDITOR | 201303 approved |  |  | I | EDITOR: 2013-03-16 17:23:02Z |  | 2013-03-21 18:48 | EDITOR
1294 | David Hunter | 193 | 1 | 9.20.3.4 | 997 | 50 | E | Y | 997.5 | 50 | 9.20.3.4 |  | V |  |  | 30 | Here "Interference Periods Report" is not referring to the field but the report itself, so initial caps are not appropriate. | Either replace "Interference Periods Report" with "interference periods report" or replace "The Interference Periods Report" with "The value of the Interference Periods Report field". | REVISED (EDITOR: 2013-07-18 06:37:02Z) - At the end of 8.4.2.21.1 (586.33) add a new para: “References in this standard to a ‘<name> report’, where <name> corresponds to one of the Measurement Types in Table 8-82 is equivalent to (according to context) “a) a Measurement Report frame or Radio Measurement Report frame carrying a Measurement Report element with the Measurement Type equal to <name> or b) a Measurement Report element with the Measurement Type equal to <name>”. If we allow this, then we can resolve most of the issues by lower-casing “Report”. Changes: Change “Report” where report is used as a noun (e.g., not followed by bit(s), frame, field, subfield or element or is part of a name) to “report”, except: Do not touch “Technical Report” At 1238.56 change “Diagnostic Report request” to “request for a Diagnostic report” At 1173.52 change “Measurement Report” to “Measurement Report element” At 1197.62 change “Multicast Diagnostic Report Measurement Report” to “Multicast Diagnostic report” Globally change “Beacon Measurement Report” to “Beacon Report” At the end of 8.4.2.20.1 (559.17) add a new para: “References in this standard to a ‘<name> request’, where <name> corresponds to one of the Measurement Types in Table 8-60 is equivalent to (according to context) “a) a Measurement Request frame or Radio Measurement Request frame carrying a Measurement Request element with the Measurement Type equal to <name>” or b) a Measurement Request element with the Measurement Type equal to <name>”. Change “Request” where request is used as a noun (e.g., not followed by bit(s), frame, field, subfield or element or is part of a name) to “request”, except: Do not touch “Resource Request ” At 1194.14 and 972.06 change “Probe Request” to “Probe Request frame” At 1175.35 change “Measurement Request” to “measurement request” At 1176.01 change “Measurement Request” to “Measurement Request frame” Globally change “Beacon Measurement Request” to “Beacon request” At 1231.59, 1232.24 insert “frame” after “TDLS Channel Switch Request” Globally change “Measurement Request” to “request” where it follows: “Location Civic”, “LCI”, “Noise Histogram”, “Statistics” Globally change “LCI Measurement Request” to “LCI request” At 1184.34 change “containing the STA Statistics Measurement Type” to “with the Measurement Type field set to STA Statistics” Globally change “a <ujimaflip>” to “an <ujimaflip>” where <ujimaflip> is one of: AC, ADDTS, EAPOL, FFC, HC, HCCA, HT, LCI, LRC, MA-UNITDATA, MLME, MSDU, MSGCF, NAI, RA, RD, RM, RPI | EDITOR | 201307 approved | Ready for motion | EDITOR: 2013-03-18 19:06:12Z - The consensus is that the editor should do more work and address this inconsistency. EDITOR: 2013-03-12 23:20:46Z - There are about 260 "Report" which are not part of the name of a field, element or frame. (Regexp: Report [^sefA-Z]). Should we also address these cases? | M | As specified, except "Beacon Measurement Report" -> "Beacon report". Limited changes to the Names in Table 8-82 and 8-60, because there are a bunch of other "Reports" out there needing their own terminology definitions or adjustments. |  | 2013-07-25 13:02 | EDITOR
1295 | David Hunter | 193 | 1 | 9.20.3.7.2 | 999 | 57 | T | Y | 999.57 | 57 | 9.20.3.7.2 |  | V |  |  | 30 | The MCCAOP reservation terms "TX-RX period", "broadcast period" and "interference period" introduced here are not used beyond the next page. Why not replace these definitions with ones for the TX-RX, broadcast and interference advertisment sets, whose names are more broadly used? | Replace the RX-TX, broadcast and interference period definitions and discussion on this and page 1000 with self-contained definitions and discussion about the respective advertisement sets. | REVISED (MAC: 2013-07-18 03:57:43Z): Make changes as indicated in 11-13/0652r8 under CID 1295 | EDITOR | 201307 approved | Resolved |  | I | EDITOR: 2013-07-31 09:32:53Z |  | 2013-07-31 09:33 | EDITOR
1296 | David Hunter | 193 | 1 | 9.20.3.7.2 | 1000 | 37 | E | Y | 1000.37 | 37 | 9.20.3.7.2 |  | V |  |  | 34 | "TX-RX" is defined as a part of the names "TX-RX Periods Report field", "TX-RX Report Present subfield" and even "TX-RX periods" and "TX-RX advertisement set", but what is a "TX-RX report"? | Either define what a "TX-RX report" is or replace "TX-RX report" with the appropriate term in each of its instances in the draft -- perhaps "TX-RX periods report"? | REVISED (MAC: 2013-08-16 15:06:21Z): Make changes in doc 11-13/652r12 under CID 1296. This defines terminology in 9.20.3.7.2 for various kinds of "reports" mentioned in that subclause, and adjusts related terminology elsewhere to refer to field names. | EDITOR | 201309 approved | Resolved | Present during Telecon MAC: 2013-07-18 04:04:17Z: No consensus, need more work to resolve. TX-RX Report cannot just be fixed on the fly. EDITOR: 2013-03-08 19:47:58Z - Requires technical interpretation. Transferring to MAC. | I | EDITOR: 2013-09-11 14:44:21Z |  | 2013-09-23 06:44 | EDITOR
1297 | David Hunter | 193 | 1 | 9.21.1 | 1007 | 29 | E | Y | 1007.29 | 29 | 9.21.1 |  | A |  |  | 23 | "teardown" is a noun; "tear down" is a verb. | Replace "tear down" with "teardown". Likewise in the figure. | ACCEPTED (EDITOR: 2013-03-08 19:48:08Z) | EDITOR | 201303 approved |  |  | I | EDITOR: 2013-03-16 18:13:06Z |  | 2013-03-21 18:48 | EDITOR
1298 | David Hunter | 193 | 1 | 9.23.2 | 1025 | 15 | T | Y | 1025.15 | 15 | 9.23.2 |  | A |  |  | 23 | Misuse of "may". "may require" is not the standard giving permission. | Replace "may require" with "might need". | ACCEPTED (EDITOR: 2013-03-12 16:01:40Z) | EDITOR | 201303 approved |  |  | I | EDITOR: 2013-03-12 16:01:40Z |  | 2013-03-21 18:48 | EDITOR
1299 | David Hunter | 193 | 1 | 9.23.5.1 | 1033 | 14 | E | Y | 1033.14 | 14 | 9.23.5.1 |  | A |  |  | 23 | "Figure 9-31 (Basic concept of L-SIG TXOP protection) illustrates the basic concept of L-SIG TXOP protection.": department of redundancy department. | Replace this sentence with: "Figure 9-31 (Basic concept of L-SIG TXOP protection) illustrates protection by the SIG Length and Rate fields.". | ACCEPTED (EDITOR: 2013-03-08 20:02:16Z) - The redundancy will go away prior to publication when the parenthetical captions are removed. They are currently there to aid discovery of bad cross-references. Please see Editor's Notes. Notwithstanding the above, the proposed rewording is an improvement. Make the change as indicated. | EDITOR | 201303 approved |  |  | I | EDITOR: 2013-03-25 16:08:09Z |  | 2013-03-25 16:08 | EDITOR
1300 | David Hunter | 193 | 1 | 9.23.5.1 | 1033 | 39 | E | Y | 1033.39 | 39 | 9.23.5.1 |  | A |  |  | 23 | Comma separating prepositional phrase from main clause of sentence. | Replace "MBSS," with "MBSS". | ACCEPTED (EDITOR: 2013-03-08 20:02:42Z) | EDITOR | 201303 approved |  |  | I | EDITOR: 2013-03-25 16:08:41Z |  | 2013-03-25 16:09 | EDITOR
1301 | David Hunter | 193 | 1 | 9.25 | 1039 |  | E | Y | 1039 |  | 9.25 |  | A |  |  | 23 | "reverse direction protocol" is not the name of a frame, field, element, etc., so should not be in initial caps. | Replace "Direction Protocol" with "direction protocol" in this heading and "Reverse Direction Protocol" with "reverse direction protocol" throughout the draft. | ACCEPTED (EDITOR: 2013-03-12 23:23:26Z) | EDITOR | 201303 approved |  |  | I | EDITOR: 2013-03-12 23:23:26Z |  | 2013-03-21 18:48 | EDITOR
1302 | David Hunter | 193 | 1 | 9.25.4 | 1040 | 58 | E | Y | 1040.58 | 58 | 9.25.4 |  | A |  |  | 23 | Comma separating prepositional phrase from main clause of sentence. | Replace "RDG," with "RDG". | ACCEPTED (EDITOR: 2013-03-08 20:06:04Z) | EDITOR | 201303 approved |  |  | I | EDITOR: 2013-03-25 16:09:43Z |  | 2013-03-25 16:10 | EDITOR
1303 | David Hunter | 193 | 1 | 9.26.1.1 | 1041 | 42 | E | Y | 1041.42 | 42 | 9.26.1.1 |  | A |  |  | 23 | Comma separating prepositional phrase from main clause of sentence. | Replace "frame," with "frame", and on line 53 replace "allocation," with "allocation". | ACCEPTED (EDITOR: 2013-03-08 20:06:08Z) | EDITOR | 201303 approved |  |  | I | EDITOR: 2013-03-25 16:10:30Z |  | 2013-03-25 16:10 | EDITOR
1304 | David Hunter | 193 | 1 | 9.26.1.8.1 | 1048 | 34 | E | Y | 1048.34 | 34 | 9.26.1.8.1 |  | A |  |  | 23 | Why are a changebar and text changes shown in a clean draft? | "Accept" this text in this draft. | ACCEPTED (EDITOR: 2013-03-08 20:07:09Z) | EDITOR | 201303 approved |  |  | N | EDITOR: 2013-03-25 16:11:31Z- I do not know why there are changebars here. The source is unmarked. |  | 2013-03-25 16:12 | EDITOR
1305 | David Hunter | 193 | 1 | 9.26.2 | 1051 | 6 | T | Y | 1051.0601 | 6 | 9.26.2 |  | V |  |  | 34 | This draft contains thousands of non "shall/should/may" sentences, so there is no need to place :"NOTE X" in front of every informative statement in this subclause. | Delete "NOTE--" on line 6 and again on page 1052 line 11, and also "NOTE x--" (where 'x' is an integer) on page 1052 lines 41, 45, 48 and 52. | REVISED (MAC: 2013-08-16 15:12:41Z): Make changes in document 11-13/652r12 under CID 1305. These changes remove all notes, and in one case convert a note to a normative statement. | EDITOR | 201309 approved | Resolved | MAC: 2013-07-18 04:05:37Z: 11ac has a similar clause that they had and they have changed some parts into normative text. This may warrant more review. Status: pending for more review. Model response after changes to Tgac D6 Matching VHT subclause. | I | EDITOR: 2013-09-11 14:47:38Z |  | 2013-09-23 06:44 | EDITOR
1306 | David Hunter | 193 | 1 | 9.29.2.1 | 1055 | 20 | E | Y | 1055.2 | 20 | 9.29.2.1 |  | A |  |  | 23 | Comma separating prepositional phrase from main clause of sentence. | Replace "TXOP," with "TXOP". | ACCEPTED (EDITOR: 2013-03-08 20:06:11Z) | EDITOR | 201303 approved |  |  | I | EDITOR: 2013-03-25 16:11:59Z |  | 2013-03-25 16:12 | EDITOR
1307 | David Hunter | 193 | 1 | 9.29.2.2 | 1056 | 7 | E | Y | 1056.0699 | 7 | 9.29.2.2 |  | A |  |  | 23 | Comma separating prepositional phrase from main clause of sentence. | Replace "exchange," with "exchange" both on this line and on page 1057 line 20. | ACCEPTED (EDITOR: 2013-03-08 20:06:13Z) | EDITOR | 201303 approved |  |  | I | EDITOR: 2013-03-25 16:13:30Z |  | 2013-03-25 16:14 | EDITOR
1308 | David Hunter | 193 | 1 | 9.29.2.4.3 | 1059 | 38 | E | Y | 1059.38 | 38 | 9.29.2.4.3 |  | A |  |  | 23 | Use a colon after a list's introductory phrase. | Replace "then," with "then:". | ACCEPTED (EDITOR: 2013-03-08 20:07:40Z) | EDITOR | 201303 approved |  |  | I | EDITOR: 2013-03-25 16:13:55Z |  | 2013-03-25 16:14 | EDITOR
1309 | David Hunter | 193 | 1 | 9.32.9 | 1080 | 31 | T | Y | 1080.3101 | 31 | 9.32.9 |  | A |  |  | 23 | Misuse of "may". "may require" is not the standard giving permission. | Replace "may" with "might". | ACCEPTED (EDITOR: 2013-03-12 16:02:23Z) | EDITOR | 201303 approved |  |  | I | EDITOR: 2013-03-12 16:02:23Z |  | 2013-03-21 18:48 | EDITOR
1310 | David Hunter | 193 | 1 | 10.1.4.1 | 1087 | 64 | E | Y | 1087.64 | 64 | 10.1.4.1 |  | A |  |  | 23 | "Capabilities Information field": there is no such field. | Replace "Capabilities" with "Capability". | ACCEPTED (EDITOR: 2013-03-08 20:08:48Z) | EDITOR | 201303 approved |  |  | I | EDITOR: 2013-03-25 16:15:58Z |  | 2013-03-25 16:16 | EDITOR
1311 | David Hunter | 193 | 1 | 10.1.4.3.2 | 1089 | 26 | E | Y | 1089.26 | 26 | 10.1.4.3.2 |  | V |  |  | 34 | Where is "ProbeTimer" defined? If it is not a frame, field, element, etc., then its name needs not to use initial caps. | Replace "ProbeTimer" with "probe timer" throughout the draft. (Actually this term is only used in three instances, which all happen to be on this page. So "probe timer" needs to be defined somewhere. What is it?) | REVISED (MAC: 2013-09-08 14:39:54Z): Revised. This is simply a local variable timer, and does need any further qualification or definition. Change "ProbeTimer" to "timer" throughout this bullet list. | EDITOR | 201309 approved | Resolved | EDITOR: 2013-03-12 23:26:13Z - Defining ProbeTimer or relating it to an existing parameter is a technical matter. Transferring to MAC. | I | EDITOR: 2013-09-11 14:50:25Z |  | 2013-09-23 06:44 | EDITOR
1312 | David Hunter | 193 | 1 | 10.2.2.17 | 1114 | 61 | T | Y | 1114.61 | 61 | 10.2.2.17 |  | A |  |  | 23 | "is mandadory" means "shall". But both the Style Manual and Style Guide emphasize that requirements need to be stated using "shall". | Replace "TIM frame using ERP-OFDM, and its transmission is mandatory." with: "TIM frame and shall transmit it using ERP-OFDM." | ACCEPTED (EDITOR: 2013-03-12 16:03:51Z) | EDITOR | 201303 approved |  |  | I | EDITOR: 2013-03-12 16:03:51Z |  | 2013-03-21 18:48 | EDITOR
1313 | David Hunter | 193 | 1 | 10.2.2.17 | 1115 | 2 | E | Y | 1115.02 | 2 | 10.2.2.17 |  | A |  |  | 23 | This is the first use of "TTTT" in the text. | Replace "TTTTs" with "target TIM transmission times (TTTTs)". | ACCEPTED (EDITOR: 2013-03-08 20:13:51Z) | EDITOR | 201303 approved |  |  | I | EDITOR: 2013-03-26 11:07:24Z |  | 2013-03-26 11:07 | EDITOR
1314 | David Hunter | 193 | 1 | 10.4.10 | 1144 | 28 | T | Y | 1144.28 | 28 | 10.4.10 |  | A |  |  | 23 | Not only is "ensure" is not a good word in an IEEE standard, but it is unclear what actions a MAC shall take to 'ensure' anything. | Replace "ensure" with "confirm". | ACCEPTED (EDITOR: 2013-03-13 23:16:36Z) | EDITOR | 201303 approved |  |  | I | EDITOR: 2013-03-13 23:16:36Z |  | 2013-03-21 18:48 | EDITOR
1315 | David Hunter | 193 | 1 | 10.8.1 | 1157 | 44 | T | Y | 1157.4399 | 44 | 10.8.1 |  | A |  |  | 27 | Standards don't need to give reasons; and the regulated TPC has other uses. | Delete ", to reduce interference with satellite services." | ACCEPTED (MAC: 2013-07-02 04:26:42Z) | EDITOR | 201307 approved | Resolved |  | N | EDITOR: 2013-07-31 10:04:56Z- Implemented for CID 1205. |  | 2013-07-31 10:05 | EDITOR
1316 | David Hunter | 193 | 1 | 10.9.1 | 1160 | 38 | T | Y | 1160.38 | 38 | 10.9.1 |  | V |  |  | 23 | Not only is "ensure" is not a good word in an IEEE standard, but it is unclear what actions a MAC shall take to 'ensure' anything. | Replace "ensure" with "verify". | REVISED (EDITOR: 2013-03-13 23:19:32Z) - Replace "to ensure .. channels" with "to uniformly utilize available channels". | EDITOR | 201303 approved |  |  | I | EDITOR: 2013-03-13 23:19:38Z |  | 2013-03-21 18:48 | EDITOR
1317 | David Hunter | 193 | 1 | 10.9.7 | 1162 | 41 | T | Y | 1162.41 | 41 | 10.9.7 |  | A |  |  | 23 | "is mandadory" means "shall". But both the Style Manual and Style Guide emphasize that requirements need to be stated using "shall". | Replace "It is mandatory for a STA in an infrastructure BSS to generate" with: "A STA in an infrastructure BSS shall generate" | ACCEPTED (EDITOR: 2013-03-12 16:05:01Z) | EDITOR | 201303 approved |  |  | I | EDITOR: 2013-03-12 16:05:01Z |  | 2013-03-21 18:48 | EDITOR
1318 | David Hunter | 193 | 1 | 10.9.7 | 1163 | 31 | E | Y | 1163.3101 | 31 | 10.9.7 |  | A |  |  | 23 | Per the Style Manual, items in a list are followed by periods if any one of them is a complete sentence. | Replace "request," with "request.", "time, and" with "time." and "mandatory" with "mandatory." | ACCEPTED (EDITOR: 2013-03-08 20:16:28Z) | EDITOR | 201303 approved |  |  | I | EDITOR: 2013-03-26 11:09:07Z |  | 2013-03-26 11:09 | EDITOR
1319 | David Hunter | 193 | 1 | 10.9.7 | 1163 | 40 | E | Y | 1163.4 | 40 | 10.9.7 |  | A |  |  | 23 | Per the Style Manual, items in a list are followed by periods if any one of them is a complete sentence. | Replace "request, or" with "request." on both lines 40 and 42. | ACCEPTED (EDITOR: 2013-03-08 20:16:40Z) | EDITOR | 201303 approved |  |  | I | EDITOR: 2013-03-26 11:09:46Z |  | 2013-03-26 11:10 | EDITOR
1320 | David Hunter | 193 | 1 | 10.9.8.4.1 | 1166 | 39 | T | Y | 1166.39 | 39 | 10.9.8.4.1 |  | V |  |  | 23 | Not only is "ensure" is not a good word in an IEEE standard, but it is unclear what actions a MAC shall take to 'ensure' anything. | Replace "ensure" with "verify". | REVISED (EDITOR: 2013-03-13 23:21:14Z) - Replace "to ensure the" with "to maintain". | EDITOR | 201303 approved |  |  | I | EDITOR: 2013-03-13 23:21:14Z |  | 2013-03-21 18:48 | EDITOR
1321 | David Hunter | 193 | 1 | 10.11.2 | 1172 | 18 | T | Y | 1172.1801 | 18 | 10.11.2 |  | A |  |  | 23 | Misuse of "may": "may require" is not the standard giving permission for something. | Replace "may require" with "might need". | ACCEPTED (EDITOR: 2013-03-12 16:05:34Z) | EDITOR | 201303 approved |  |  | I | EDITOR: 2013-03-12 16:05:34Z |  | 2013-03-21 18:48 | EDITOR
1322 | David Hunter | 193 | 1 | 10.24.16.2 | 1259 | 42 | T | Y | 1259.42 | 42 | 10.24.16.2 |  | J | David Hunter |  | 38 | "is optional" means "may" and "is mandadory" means "shall". But both the Style Manual and Style Guide emphasize that requirements need to be stated using "shall" and "may". | Replace "Implementation of DMS is optional for a WNM STA and mandatory for a robust AV streaming STA" with: "A WNM STA may implement DMS while a robust AV streaming STA shall implement DMS" | REJECTED (GEN: 2013-09-19 07:35:33Z) - The group prefers to make a unified change for all the instances of this type of problem. Consensus was not met for resolving this comment without further detail. | EDITOR | 201309 approved | Resolved | We have rougly 60 "is optional" statements. Hunter's comments do not adjust them all. The question is whether we should make piecemeal adjustments to language or not. It might be better to find a generic resolution that adjusted all "is optional" and "is mandatory" that would ensure the editor caught them all. For discussion. | N |  |  | 2013-09-23 06:45 | EDITOR
1323 | David Hunter | 193 | 1 | 10.24.16.3.3 | 1263 | 31 | T | Y | 1263.3101 | 31 | 10.24.16.3.3 |  | A |  |  | 23 | "mandatory" in this sentence refers to the "shall" statement just above. So we should follow the Style Manual and Style Guide directions and not use "mandatory" to refer to a requirement. | Replace "The DMS Descriptor may contain other TCLAS elements in addition to the mandatory TCLAS element." with: "In addition, the Descriptor may contain other TCLAS elements." | ACCEPTED (EDITOR: 2013-03-12 16:09:58Z) | EDITOR | 201303 approved |  |  | I | EDITOR: 2013-03-12 16:09:58Z |  | 2013-03-21 18:48 | EDITOR
1324 | David Hunter | 193 | 1 | 10.24.16.3.4 | 1267 | 50 | T | Y | 1267.5 | 50 | 10.24.16.3.4 |  | V |  |  | 23 | Not only is "ensure" is not a good word in an IEEE standard, but it is unclear what actions a MAC shall take to 'ensure' anything. | Replace "ensures" with "confirms". | REVISED (EDITOR: 2013-03-13 23:24:12Z) - Replace "ensures it is" with "is" | EDITOR | 201303 approved |  |  | I | EDITOR: 2013-03-13 23:24:12Z |  | 2013-03-21 22:01 | EDITOR
1325 | David Hunter | 193 | 1 | 10.25.9 | 1291 | 36 | T | Y | 1291.36 | 36 | 10.25.9 |  | V |  |  | 23 | Not only is "ensure" is not a good word in an IEEE standard, but it is unclear what actions a MAC shall take to 'ensure' anything. | Replace "ensure" with "verify". | REVISED (EDITOR: 2013-03-13 23:25:46Z) - Replace "ensure the" with "provide". | EDITOR | 201303 approved |  |  | I | EDITOR: 2013-03-13 23:25:46Z |  | 2013-03-21 18:48 | EDITOR
1326 | David Hunter | 193 | 1 | 11.1.5 | 1312 | 46 | T | Y | 1312.46 | 46 | 11.1.5 |  | V |  |  | 23 | Not only is "ensure" is not a good word in an IEEE standard, but it is unclear what actions a MAC shall take to 'ensure' anything. | Replace "ensure" with "confirm". | REVISED (EDITOR: 2013-03-19 18:24:34Z) - Replace cited sentence with: "An initiator STA or peer STA shall not initiate an STSL master key (SMK) Handshake and STSL transient key (STK) Handshake if dot11RSNAActivated is false. An initiator STA or peer STA shall not establish a security association if dot11RSNAActivated is false.(#1326)" | EDITOR | 201303 approved | Ready for motion | EDITOR: 2013-03-13 23:31:58Z - As this introduces a couple of "shalls", requesting review. | I | EDITOR: 2013-03-13 23:32:09Z |  | 2013-03-21 18:48 | EDITOR
1327 | David Hunter | 193 | 1 | 11.3.7.4 | 1330 | 14 | E | Y | 1331.14 | 14 | 11.3.7.4 |  | V |  |  | 23 | "Authentication Algorithm" is not the name of a frame, field, etc., so does not need initial caps. On the other hand, "Authentication Algorithm Number" is the name of a field. | Replace "Authentication Algorithm" with "Authentication Algorithm Number value" here and on page 1331 line 39. | REVISED (EDITOR: 2013-03-12 22:56:34Z) - Replace cited locations with "Authentication Algorithm Number field set to" | EDITOR | 201303 approved |  |  | I | EDITOR: 2013-03-12 22:56:34Z |  | 2013-03-21 18:48 | EDITOR
1328 | David Hunter | 193 | 1 | 11.4.2.1.2 | 1340 | 22 | T | Y | 1340.22 | 22 | 11.4.2.1.2 |  | V |  |  | 24 | Cute: in IEEE Std 802.11 we have something called "IEEE Std 802.11" that is fragmenting MSDUs. What's next? Is the standard going to start transmitting and receiving, so the writers can get rid of all those annoying engineers? | Replace "IEEE 802.11" with "the MAC". (Just to keep the engineers employed, we'll give them the job of figuring out which MAC.) | REVISED (MAC: 2013-03-21 12:03:00Z): make the changes as directed in 11-13/332r1. | EDITOR | 201303 approved | Ready for motion |  | I | EDITOR: 2013-04-10 13:25:32Z |  | 2013-04-10 13:26 | EDITOR
1329 | David Hunter | 193 | 1 | 11.4.2.1.2 | 1340 | 24 | E | Y | 1340.24 | 24 | 11.4.2.1.2 |  | A |  |  | 23 | Too colloquial: "that all the" | Replace "all the" with "all of the". | ACCEPTED (EDITOR: 2013-03-08 20:26:44Z) | EDITOR | 201303 approved |  |  | I | EDITOR: 2013-03-26 11:11:53Z |  | 2013-03-26 11:12 | EDITOR
1330 | David Hunter | 193 | 1 | 11.4.3.1 | 1353 | 55 | T | Y | 1353.55 | 55 | 11.4.3.1 |  | A |  |  | 23 | "is mandadory" means "shall". But both the Style Manual and Style Guide emphasize that requirements need to be stated using "shall". | Replace "CCMP is mandatory for RSN compliance." with: "In order to be compliant with RSN a STA shall support CCMP." | ACCEPTED (EDITOR: 2013-03-12 16:12:58Z) Note, after merging with .11ad roll-in, the sentence becomes: "In order to be compliant with RSN a non-DMG(11ad) STA shall support CCMP.(#1330)" | EDITOR | 201303 approved |  | This is awkward because .11ad have also changed this. | I | EDITOR: 2013-03-12 16:14:29Z |  | 2013-03-21 18:48 | EDITOR
1331 | David Hunter | 193 | 1 | 11.4.4.4 | 1361 | 47 | T | Y | 1361.47 | 47 | 11.4.4.4 |  | V |  |  | 24 | This is the first use of "KDE" in the text. | Replace "KDE" with "key data encapsulation (KDE)". But also provide a detailed description in the text (not the clause 3 sketch) of what a key data encapsulaton is and how it's formed. | REVISED (MAC: 2013-03-21 14:04:06Z): make the changes as directed in 11-13/332r1. | EDITOR | 201303 approved | Ready for motion |  | I | EDITOR: 2013-04-10 13:29:18Z |  | 2013-04-10 13:29 | EDITOR
1332 | David Hunter | 193 | 1 | 11.6.1.7.5 | 1393 | 29 | T | Y | 1393.29 | 29 | 11.6.1.7.5 |  | J |  |  | 24 | "FT-PTK" is not defined anywhere in the document. | Provide a definition of FT-PTK in the text and in 3.3, as well as a detailed description in the text (before page 1393) of what it is and how it is formed. | REJECTED (MAC: 2013-03-21 14:51:43Z):As stated on line 37, "'FT-PTK' is 0x46 0x54 0x2D 0x50 0x54 0x4B". | EDITOR | 201303 approved | Ready for motion | declined. As stated on line 37, "'FT-PTK' is 0x46 0x54 0x2D 0x50 0x54 0x4B". | N |  |  | 2013-04-09 11:07 | EDITOR
1333 | David Hunter | 193 | 1 | 11.6.2 | 1400 | 60 | T | Y | 1400.6 | 60 | 11.6.2 |  | V |  |  | 24 | Yes, the name of the field is "MUI", but there is no description in the text (which is, after all, the standard) of "MUI". | Replace "MUI" with "MUI (for "message unique identifier")". In addition, there needs to be a detailed description in the text (and not a clause 3 sketch) of what a message unique identifier is and how it's formed. | REVISED (MAC: 2013-03-21 14:12:53Z): make the changes as directed in 11-13/332r1. | EDITOR | 201303 approved | Ready for motion |  | I | EDITOR: 2013-04-11 13:33:26Z |  | 2013-04-11 13:33 | EDITOR
1334 | David Hunter | 193 | 1 | 11.6.5 | 1404 | 56 | T | Y | 1404.5601 | 56 | 11.6.5 |  | V |  |  | 23 | Not only is "ensure" is not a good word in an IEEE standard, but it is unclear what actions a MAC shall take to 'ensure' anything. | Replace "ensure" with "verify". | REVISED (EDITOR: 2013-03-13 23:36:07Z) - Reword: "This initialization is to ensure that different initial key counter values occur" as "This initialization causes different initial key counter values to occur" | EDITOR | 201303 approved |  |  | I | EDITOR: 2013-03-13 23:36:07Z |  | 2013-03-21 18:48 | EDITOR
1335 | David Hunter | 193 | 1 | 11.6.6.8 | 1414 | 34 | T | Y | 1414.34 | 34 | 11.6.6.8 |  | V |  |  | 34 | Not only is "ensure" is not a good word in an IEEE standard, but it is unclear what actions a MAC shall take to 'ensure' anything. | Replace "ensure" with "confirm". | REVISED (MAC: 2013-08-16 15:17:50Z): At cited location delete "ensure reliability and to". | EDITOR | 201309 approved | Resolved | Present during Telecon I don't see how message 4 ensures reliability. It is the Ack frame that does that, not message 4. Technical decision, therefore discuss. | I | EDITOR: 2013-03-13 23:39:20Z |  | 2013-09-23 06:44 | EDITOR
1336 | David Hunter | 193 | 1 | 11.6.9.1 | 1427 | 19 | T | Y | 1427.1899 | 19 | 11.6.9.1 |  | A |  |  | 23 | "setup" is a noun; "set up" is a verb. | Replace "setup" with "set up". Same on line 45. | ACCEPTED (EDITOR: 2013-03-13 22:24:21Z) | EDITOR | 201303 approved |  |  | I | EDITOR: 2013-04-11 13:34:25Z |  | 2013-04-11 13:34 | EDITOR
1337 | David Hunter | 193 | 1 | 11.6.11.1 | 1443 | 19 | E | Y | 1443.1899 | 19 | 11.6.11.1 |  | J |  |  | 24 | If "Tx" and "Rx" are not defined correctly in 6.3.24.1.2, then they are incorrect here. | Replace "Tx" and "Rx" with "transmit" and "receive", respectively. | REJECTED (MAC: 2013-03-21 14:57:19Z): It is correct in 6.3.24.1.2 and correct here. | EDITOR | 201303 approved | Ready for motion | EDITOR: 2013-03-08 20:43:44Z - The comment relates to SETKEYS. The values of the Direction parameter defined by SETKEYS are: Receive, Transmit and Both. So the cited location containing "Tx/Rx" is inconsistent with the definition of the primitive. But now we have just sampled worm soup. The primitive has 9 parameters. The invokations of the primitive in pseudocode have a varying number of parameters, and no mapping is provided from one to the other. We can either address the specific issue and replace Tx/Rx with "Both" at the cited location. We could go slightly further and change the SETKEYS primitive to use the same parameters as SETPROTECTION. Both of these actions would require us to ignore the bit of worm sticking out of the corner of our corporate mouth. Or we could bite the worm and define a compact notation for use in figures and pseudocode (perhaps "parameter=value" pairs?) and use it consitently. This requires technical interpretation of the intent of the pseudocode and state machine figures, which is beyond the ken of this lowly editor. Transferring to MAC. | N |  |  | 2013-03-25 13:51 | EDITOR
1338 | David Hunter | 193 | 1 | 11.6.11.1 | 1443 | 21 | E | Y | 1443.21 | 21 | 11.6.11.1 |  | V |  |  | 26 | Where is "Rx_Tx_MMPDU" defined? | Either define this term or replace it with one that is defined. | REVISED (MAC: 2013-05-06 15:33:05Z): change "Rx_Tx_MMPDU" to "Rx_Tx" | EDITOR | 201305 approved | Ready for motion | EDITOR: 2013-03-08 20:45:42Z - Requires technical interpretation. Transferred to MAC. | I | EDITOR: 2013-05-23 23:23:03Z |  | 2013-05-23 23:23 | EDITOR
1339 | David Hunter | 193 | 1 | 11.6.11.2.2 | 1444 | 39 | T | Y | 1444.39 | 39 | 11.6.11.2.2 |  | V |  |  | 26 | "TxRx flag": there is no such flag, field, etc. defined in this draft. | Replace "TxRx" with the appropriate name. If this is something defined in 802.1X, then at least describe what it is (or delete this NOTE). | REVISED (MAC: 2013-05-06 15:33:39Z): change "TxRx" to "Rx_Tx" | EDITOR | 201305 approved | Ready for motion |  | I | EDITOR: 2013-05-28 14:49:47Z |  | 2013-05-28 14:50 | EDITOR
1340 | David Hunter | 193 | 1 | 11.6.9.5 | 1432 | 64 | T | Y | 1432.64 | 64 | 11.6.9.5 |  | J |  |  | 26 | "TPTK" is not defined anywhere in this document. | Provide a definition of TPTK in the text and in 3.3, as well as a detailed description in the text (before page 1432) of what it is and how it is formed. | REJECTED (MAC: 2013-05-06 15:32:23Z): It’s a variable in this pseudo-code. It is used on P1433.25 and P1433.30. | EDITOR | 201305 approved | Ready for motion |  | N |  |  | 2013-05-22 17:42 | EDITOR
1341 | David Hunter | 193 | 1 | 11.6.9.5 | 1434 | 32 | E | Y | 1434.3199 | 32 | 11.6.9.5 |  | V |  |  | 23 | Where is "Tx_Rx" defined? | Define "Tx_Rx" or replace it with the appropriate term throughout the draft. | REVISED (EDITOR: 2013-03-08 20:30:14Z) - Globally replace "Tx_Rx" with "Rx_Tx" (4 instances) | EDITOR | 201303 approved |  |  | I | EDITOR: 2013-03-26 11:26:38Z |  | 2013-03-26 11:27 | EDITOR
1342 | David Hunter | 193 | 1 | 12.4.2 | 1467 | 63 | T | Y | 1467.63 | 63 | 12.4.2 |  | V |  |  | 23 | Not only is "ensure" is not a good word in an IEEE standard, but it is unclear what actions a MAC shall take to 'ensure' anything. | Replace "ensure" with "verify". | REVISED (EDITOR: 2013-03-13 23:44:35Z) - Replace " to ensure that the lifetime of the PTKSA is no longer than the value provided in the TIE[KeyLifetime] sent in Message 3" with ". The operation of this timer prevent the PTKSA being used for longer than the value provided in the TIE[KeyLifetime] sent in Message 3." | EDITOR | 201303 approved |  |  | I | EDITOR: 2013-03-13 23:44:35Z |  | 2013-03-21 18:48 | EDITOR
1343 | David Hunter | 193 | 1 | 12.6.2 | 1477 | 57 | T | Y | 1477.5699 | 57 | 12.6.2 |  | V |  |  | 23 | Not only is "ensure" is not a good word in an IEEE standard, but it is unclear what actions a MAC shall take to 'ensure' anything. | Replace "ensure" with "verify". | REVISED (EDITOR: 2013-03-13 23:48:58Z) - Change "shall use the key replay counter to ensure they are not replayed." to "shall use the key replay counter to detect and discard replays.(#1343)" | EDITOR | 201303 approved |  |  | I | EDITOR: 2013-03-13 23:48:58Z |  | 2013-03-21 18:48 | EDITOR
1344 | David Hunter | 193 | 1 | 12.6.3 | 1480 | 14 | T | Y | 1480.14 | 14 | 12.6.3 |  | V |  |  | 23 | Not only is "ensure" is not a good word in an IEEE standard, but it is unclear what actions a MAC shall take to 'ensure' anything. | Replace "ensure" with "verify". | REVISED (EDITOR: 2013-03-13 23:51:42Z) - Change "shall use the key replay counter to ensure they are not replayed." to "shall use the key replay counter to detect and discard replays." | EDITOR | 201303 approved |  |  | I | EDITOR: 2013-03-13 23:51:42Z |  | 2013-03-21 18:48 | EDITOR
1345 | David Hunter | 193 | 1 | 12.9.3.1 | 1490 | 55 | E | Y | 1490.55 | 55 | 12.9.3.1 |  | V |  |  | 23 | Where is "Tx_Rx" defined? | Define "Tx_Rx" or replace it with the appropriate term throughout the draft. | REVISED (EDITOR: 2013-03-08 20:48:39Z) - Globally replace "Tx_Rx" with "Rx_Tx" (4 instances) (Note that this is a duplication of the resolution to CID 1341). | EDITOR | 201303 approved |  |  | N | Implemented for CID 1341. |  | 2013-03-26 11:29 | EDITOR
1346 | David Hunter | 193 | 1 | 13.8.2 | 1537 | 36 | T | Y | 1537.36 | 36 | 13.8.2 |  | A |  |  | 23 | "mandatory" here implies "shall", but the related "shall" statement is the next statement. So "mandatory" is not necessary here. | Delete "mandatory" from both lines 36 and 37. In addition "to ensure interoperability" on line 38 is redundant in an interoperability standard, so delete that phrase. | ACCEPTED (EDITOR: 2013-03-12 16:15:56Z) | EDITOR | 201303 approved |  |  | I | EDITOR: 2013-03-12 16:15:56Z |  | 2013-03-21 18:48 | EDITOR
1347 | David Hunter | 193 | 1 | 13.8.2 | 1537 | 38 | T | Y | 1537.38 | 38 | 13.8.2 |  | V |  |  | 23 | Not only is "ensure" is not a good word in an IEEE standard, but it is unclear what actions a MAC shall take to 'ensure' anything. | Replace "ensure" wth "verify". | REVISED (EDITOR: 2013-03-13 23:55:12Z) - Delete: "to ensure interoperability" (Note, this is a subset of the resolution to comment 1346). | EDITOR | 201303 approved |  |  | N | EDITOR: 2013-03-13 23:55:12Z Changes made for CID 1346. |  | 2013-03-21 18:48 | EDITOR
1348 | David Hunter | 193 | 1 | 13.10.1 | 1539 | 50 | T | Y | 1539.5 | 50 | 13.10.1 |  | V |  |  | 23 | Not only is "ensure" is not a good word in an IEEE standard, but it is unclear what actions a MAC shall take to 'ensure' anything. | Replace "ensure" with "verify". | REVISED (EDITOR: 2013-03-13 23:57:57Z) - Replace " to ensure that mesh STAs can distinguish" with "to enable mesh STAs to distinguish" | EDITOR | 201303 approved |  |  | I | EDITOR: 2013-03-13 23:57:57Z |  | 2013-03-21 18:48 | EDITOR
1349 | David Hunter | 193 | 1 | 13.11.3.3 | 1576 | 12 | T | Y | 1576.12 | 12 | 13.11.3.3 |  | A |  |  | 23 | Misuse of "may": "may require" is not the standard giving permission for something. | Replace "may" with "might". | ACCEPTED (EDITOR: 2013-03-12 20:48:52Z) | EDITOR | 201303 approved |  |  | I | EDITOR: 2013-03-12 20:48:49Z |  | 2013-03-21 18:48 | EDITOR
1350 | David Hunter | 193 | 1 | 13.12.2 | 1581 | 34 | T | Y | 1581.34 | 34 | 13.12.2 |  | V |  |  | 23 | Not only is "ensure" is not a good word in an IEEE standard, but it is unclear what actions a MAC shall take to 'ensure' anything. | Replace "ensure" with "confirm". | REVISED (EDITOR: 2013-03-13 23:59:11Z) - Replace "ensure" with "achieve" | EDITOR | 201303 approved |  |  | I | EDITOR: 2013-03-13 23:59:11Z |  | 2013-03-21 18:48 | EDITOR
1351 | David Hunter | 193 | 1 | 13.14.9.3 | 1599 | 42 | E | Y | 1599.42 | 42 | 13.14.9.3 |  | A |  |  | 23 | "reverse direction grant" is not the name of a frame, field, element, etc., so this name should not be in initial caps (the related PPDU is "RDG PPDU", not "Reverse Direction Grant PPDU"). | Replace "Direction Grant" with "direction grant". | ACCEPTED (EDITOR: 2013-03-12 23:27:38Z) | EDITOR | 201303 approved |  |  | I | EDITOR: 2013-03-12 23:27:38Z |  | 2013-03-21 18:48 | EDITOR
1352 | David Hunter | 193 | 1 | 16.3.7 | 1614 | 59 | T | Y | 1614.59 | 59 | 16.3.7 |  | V |  |  | 23 | Not only is "ensure" is not a good word in an IEEE standard, but it is unclear what actions a MAC shall take to 'ensure' anything. | Replace "ensure" with "verify" here and on page 1615 line 3. | REVISED (EDITOR: 2013-03-19 18:26:37Z) - Replace cited sentence with "The CCA of the DSSS PHY shall indicate(#1352) ..." Make matching change at 1615.03. | EDITOR | 201303 approved | Ready for motion | EDITOR: 2013-03-14 00:04:09Z - Rewording a "shall" so needs review. | I | EDITOR: 2013-03-14 00:01:25Z |  | 2013-03-21 18:48 | EDITOR
1353 | David Hunter | 193 | 1 | 17 | 1628 | 1 | E | Y | 1628.01 | 1 | 17 |  | A |  |  | 23 | "High Rate" is not the name of a frame, field, element, etc., so does not need to have initial caps. | Replace "High Rate" with "high rate" throughout the draft, except of course when it is part of the name of a frame, field (such as "High Rate TIM field"), begins a heading ("High rate direct sequence ..."), etc. | ACCEPTED (EDITOR: 2013-03-12 23:35:24Z) | EDITOR | 201303 approved |  |  | I | EDITOR: 2013-03-12 23:35:24Z |  | 2013-03-21 18:48 | EDITOR
1354 | David Hunter | 193 | 1 | 17.2.6 | 1641 | 39 | T | Y | 1641.39 | 39 | 17.2.6 |  | V |  |  | 23 | Not only is "ensure" is not a good word in an IEEE standard, but it is unclear what actions a MAC shall take to 'ensure' anything. | Replace "ensure" with "verify" here and on line 47. | REVISED (EDITOR: 2013-03-19 18:27:54Z) - Reword sentence: "Also, in both cases, the CCA of the DSSS PHY shall indicate(#1354) ..." Make matching change at line 47. | EDITOR | 201303 approved | Ready for motion | EDITOR: 2013-03-14 00:04:05Z - Rewording a "shall". Needs review. | I | EDITOR: 2013-03-14 00:03:43Z |  | 2013-03-21 18:48 | EDITOR
1355 | David Hunter | 193 | 1 | 18.3.5.7 | 1675 | 27 | T | Y | 1675.27 | 27 | 18.3.5.7 |  | V |  |  | 23 | Not only is "ensure" is not a good word in an IEEE standard, but it is unclear what actions a MAC shall take to 'ensure' anything. | Replace "ensures" with "verifies" here and on line 28. | REVISED (EDITOR: 2013-03-14 00:13:24Z) - Reword cited sentence: "The first permutation causes adjacent coded bits to be mapped onto nonadjacent subcarriers." Make matching change at 1675.28. | EDITOR | 201303 approved |  |  | I | EDITOR: 2013-03-14 00:13:24Z |  | 2013-03-21 18:48 | EDITOR
1356 | David Hunter | 193 | 1 | 18.3.12 | 1697 | 18 | T | Y | 1697.1801 | 18 | 18.3.12 |  | V |  |  | 23 | Not only is "ensure" is not a good word in an IEEE standard, but it is unclear what actions a MAC shall take to 'ensure' anything. | Replace "ensure" with "verify" here and on line 32. | REVISED (EDITOR: 2013-03-19 18:28:30Z) - Reword cited sentence: "Also, in this case, the CCA of the OFDM PHY shall indicate ..." Make matching change at 1697.32 | EDITOR | 201303 approved | Ready for motion | EDITOR: 2013-03-14 00:16:01Z - Rewording a "shall". Needs review. | I | EDITOR: 2013-03-14 00:15:43Z |  | 2013-03-21 18:48 | EDITOR
1357 | David Hunter | 193 | 1 | 19.3.2.4 | 1707 | 51 | T | Y | 1707.51 | 51 | 19.3.2.4 |  | V |  |  | 23 | Not only is "ensure" is not a good word in an IEEE standard, but it is unclear what actions a MAC shall take to 'ensure' anything. | Replace "ensure" with "verify" and on line 54 replace "ensures" with "verifies". | REVISED (EDITOR: 2013-03-14 00:23:13Z) - Reword " extension is used to ensure that the transmitter computes the Duration" to "extension causes the transmitter to compute the Duration" Replace ". This ensures that the NAV value of Clause 17 (High Rate direct sequence spread spectrum (HR/DSSS) PHY specification) STAs is set correctly." with ", which causes the NAV value of Clause 17 (High Rate direct sequence spread spectrum (HR/DSSS) PHY specification) STAs to be set correctly." | EDITOR | 201303 approved |  |  | I | EDITOR: 2013-03-14 00:23:13Z |  | 2013-03-21 18:48 | EDITOR
1358 | David Hunter | 193 | 1 | 20.3.9.1 | 1741 | 23 | T | Y | 1741.23 | 23 | 20.3.9.1 |  | V |  |  | 23 | Not only is "ensure" is not a good word in an IEEE standard, but it is unclear what actions a MAC shall take to 'ensure' anything. | Replace "ensure" with "provide". | REVISED (EDITOR: 2013-03-14 00:24:59Z) - Change "ensures that the total power of the time domain signal as summed over all transmit chains is" to "causes the total power of the time domain signal as summed over all transmit chains to be" | EDITOR | 201303 approved |  |  | I | EDITOR: 2013-03-14 00:24:59Z |  | 2013-03-21 18:48 | EDITOR
1359 | David Hunter | 193 | 1 | C.3 | 2287 | 25 | E | Y | 2287.25 | 25 | C.3 |  | A |  |  | 23 | The intent is not that "the" admission control is not mandatory, but simply that admission control is not mandatory. | Delete "the" before "admission". | ACCEPTED (EDITOR: 2013-03-08 23:25:14Z) | EDITOR | 201303 approved |  |  | I | EDITOR: 2013-03-26 13:57:09Z |  | 2013-03-26 13:57 | EDITOR
1360 | David Hunter | 193 | 1 | C.3 | 2289 | 65 | E | Y | 2289.6499 | 65 | C.3 |  | A |  |  | 23 | The intent is not that "the" admission control is not mandatory, but simply that admission control is not mandatory. | Delete "the" before "admission". | ACCEPTED (EDITOR: 2013-03-08 23:25:21Z) | EDITOR | 201303 approved |  |  | I | EDITOR: 2013-03-26 13:57:29Z |  | 2013-03-26 13:57 | EDITOR
1361 | David Hunter | 193 | 1 | E.1 | 2418 | 64 | T | Y | 2418.6399 | 64 | E.1 |  | V |  |  | 23 | Not only is "ensure" is not a good word in an IEEE standard, but it is unclear what actions a MAC shall take to 'ensure' anything. | Replace "ensure" with "verify". | REVISED (EDITOR: 2013-03-14 00:25:50Z) - Replace "ensure" with "provide" | EDITOR | 201303 approved |  |  | I | EDITOR: 2013-03-14 00:25:50Z |  | 2013-03-21 18:48 | EDITOR
1362 | David Hunter | 193 | 1 | M.2.1.1 | 2516 | 19 | T | Y | 2516.1899 | 19 | M.2.1.1 |  | A |  |  | 23 | Not only is "ensure" is not a good word in an IEEE standard, but it is unclear what actions a MAC shall take to 'ensure' anything. | In addition, "here are some" is too colloquial. So replace "To ensure implementation of Michael, here are some test vectors." with "Test vectors are provided below in order to support correct implementation of Michael." | ACCEPTED (EDITOR: 2013-03-14 00:28:54Z) | EDITOR | 201303 approved |  |  | I | EDITOR: 2013-03-14 00:28:54Z |  | 2013-03-21 18:48 | EDITOR
1363 | David Hunter | 193 | 1 | M.5.3 | 2529 | 63 | T | Y | 2529.6299 | 63 | M.5.3 |  | A |  |  | 23 | Not only is "ensure" is not a good word in an IEEE standard, but it is unclear what actions a MAC shall take to 'ensure' anything. | Replace "ensure" with "verify". | ACCEPTED (EDITOR: 2013-03-14 00:29:57Z) | EDITOR | 201303 approved |  |  | I | EDITOR: 2013-03-14 00:29:57Z |  | 2013-03-21 18:48 | EDITOR
1364 | David Hunter | 193 | 1 | N.1 | 2540 | 18 | T | Y | 2540.1799 | 18 | N.1 |  | A |  |  | 23 | "must" is strongly discouraged in IEEE standards, especially in informative text. | Replace "must" with "need to be" here and on line 21. | ACCEPTED (EDITOR: 2013-03-12 20:52:44Z) | EDITOR | 201303 approved |  |  | I | EDITOR: 2013-03-12 20:52:44Z |  | 2013-03-21 18:48 | EDITOR
1365 | David Hunter | 193 | 1 | N.2.1 | 2541 | 35 | T | Y | 2541.3501 | 35 | N.2.1 |  | A |  |  | 23 | Not only is "ensure" is not a good word in an IEEE standard, but it is unclear what actions a MAC shall take to 'ensure' anything. | Replace "ensure" with "produce". | ACCEPTED (EDITOR: 2013-03-14 00:30:52Z) | EDITOR | 201303 approved |  |  | I | EDITOR: 2013-03-14 00:30:52Z |  | 2013-03-21 18:48 | EDITOR
1366 | David Hunter | 193 | 1 | N.3.1 | 2542 | 14 | T | Y | 2542.1399 | 14 | N.3.1 |  | A |  |  | 23 | "must" is strongly discouraged in IEEE standards, especially in informative text. | Replace "must derive" with "derives". | ACCEPTED (EDITOR: 2013-03-12 20:53:27Z) | EDITOR | 201303 approved |  |  | I | EDITOR: 2013-03-12 20:53:27Z |  | 2013-03-21 18:48 | EDITOR
1367 | David Hunter | 193 | 1 | N.3.2 | 2543 | 36 | T | Y | 2543.3601 | 36 | N.3.2 |  | V |  |  | 34 | Not only is "ensure" is not a good word in an IEEE standard, but it is unclear what actions a MAC shall take to 'ensure' anything. | Replace "ensure" with "verify". | REVISED (MAC: 2013-09-08 14:40:43Z): Replace "and the scheduler should ensure that sufficient cumulative TXOP allocations are made to accommodate retransmissions" with "and the scheduler should consider these retransmissions in the cumulative TXOP allocations". | EDITOR | 201309 approved | Resolved | EDITOR: 2013-03-14 00:34:10Z - Don't know how to handle this one. "and the scheduler should ensure that sufficient cumulative TXOP allocations are made to accommodate retransmissions." The scheduler is not the guy making the TXOP allocation requests, so cannot take any action to make this condition true. Transferring back to MAC. | I | EDITOR: 2013-09-11 15:09:04Z |  | 2013-09-23 06:44 | EDITOR
1368 | David Hunter | 193 | 1 | N.3.2 | 2543 | 39 | T | Y | 2543.3899 | 39 | N.3.2 |  | V |  |  | 23 | Not only is "ensure" is not a good word in an IEEE standard, but it is unclear what actions a MAC shall take to 'ensure' anything. | Replace "ensures" with "provides that" and on line 42 replace "ensure that when" with "provide that, when". | REVISED (EDITOR: 2013-03-14 00:38:40Z) - REVISED (EDITOR: 2013-03-14 00:38:10Z) - Replace "ensure ... is" with "causes ... to be". At line 42, replace "to ensure" with "so". | EDITOR | 201303 approved |  |  | I | EDITOR: 2013-03-14 00:38:40Z- EDITOR: 2013-03-14 00:38:10Z |  | 2013-03-21 18:48 | EDITOR
1369 | David Hunter | 193 | 1 | N.3.2 | 2543 | 40 | E | Y | 2543.3999 | 40 | N.3.2 |  | A |  |  | 23 | Typo: "to so that". Also on line 43: "that there". | Replace "to so that" with "so that the" and on liine 43 delete "that". | ACCEPTED (EDITOR: 2013-03-08 23:28:32Z) | EDITOR | 201303 approved |  |  | I | EDITOR: 2013-03-26 14:04:04Z |  | 2013-03-26 14:04 | EDITOR
1370 | David Hunter | 193 | 1 | N.3.2 | 2543 | 49 | T | Y | 2543.49 | 49 | N.3.2 |  | A |  |  | 23 | "must" is strongly discouraged in IEEE standards, especially in informative text. | Replace "must" with "needs to". | ACCEPTED (EDITOR: 2013-03-12 20:54:32Z) | EDITOR | 201303 approved |  |  | I | EDITOR: 2013-03-12 20:54:32Z |  | 2013-03-21 18:48 | EDITOR
1371 | David Hunter | 193 | 1 | N.3.2 | 2543 | 51 | T | Y | 2543.51 | 51 | N.3.2 |  | A |  |  | 23 | Both a "must" and broken English. | Replace "retries Nexcess must satisfy to send only" with "retries Nexcess that are needed to transmit only". | ACCEPTED (EDITOR: 2013-03-12 20:56:10Z) | EDITOR | 201303 approved |  |  | I | EDITOR: 2013-03-12 20:56:10Z |  | 2013-03-21 18:48 | EDITOR
1372 | David Hunter | 193 | 1 | P.2 | 2558 | 21 | T | Y | 2558.21 | 21 | P.2 |  | J |  |  | 23 | "It is recommended that" is a thinly veiled "should", which does not belong in an informative annex. | Replace "It is recommended that any" with "A" and on line 22 replace "use" with "typically employs". | REJECTED (EDITOR: 2013-03-20 18:20:09Z) - There is no requirement from the IEEE-SA to not use this form of words. The current recommendation is useful. | EDITOR | 201303 approved |  | EDITOR: 2013-03-18 19:25:39Z - Consensus: reject the comment because there is no requirement not to use this form of words in the style guide. The current recommendation is useful. Previously: There are 14 "is recommended that" in informative annexes. This comment fixes one of them. Should we fix them all? | N |  |  | 2013-04-09 11:07 | EDITOR
1373 | David Hunter | 193 | 1 | P.3 | 2558 | 46 | E | Y | 2558.46 | 46 | P.3 |  | V |  |  | 34 | Jamming too many thoughts into a single sentence burdens readers and even confuses concepts (to the point that it becomes hard to match verb with subject). | Replace "In order to" with "The tables below". On line 48 replace "STT, the following tables" with "STT. These tables". On line 49 replace "that represents the same LLC SDU on the integrated Ethernet/IEEE Std 802.3 LAN." with "that contains the same LLC SDU." | REVISED (MAC: 2013-08-16 14:25:28Z): Replace "In order to" with "The tables below". On line 48 replace "STT, the following tables" with "STT. These tables". | EDITOR | 201309 approved | Resolved | Present during Telecon EDITOR: 2013-03-08 23:31:23Z - Want input from Mark H here. Does removal of "on the integrated Ethernet/IEEE Std 802.3 LAN" lose us anything? | I | EDITOR: 2013-09-11 15:10:22Z |  | 2013-09-23 06:44 | EDITOR
1374 | David Hunter | 193 | 1 | P.3 | 2558 | 55 | E | Y | 2558.55 | 55 | P.3 |  | A |  |  | 23 | What is the subject in the following mess: "Note that examples in both tables showing a Type/Length field value of 81-00 represents bridging"? If it is "examples", the verb "represents" represents a mismatched number. In addition, which subject is showing something, examples or tables? And is it really necessary to mash several thoughts into a single sentence? | Replace "Note that examples in both tables showing a Type/Length field value of 81-00 represents bridging" with "In the tables below the rows that have a 81-00 Type/Length field value represent bridging". On line 57 replace "LAN, both of which" with "LAN. Both LANs". | ACCEPTED (EDITOR: 2013-03-08 23:33:06Z) | EDITOR | 201303 approved |  |  | I | EDITOR: 2013-03-26 14:06:17Z |  | 2013-03-26 14:06 | EDITOR
1375 | David Hunter | 193 | 1 | P.4 | 2560 | 19 | E | Y | 2560.1899 | 19 | P.4 |  | A |  |  | 23 | Comma separating prepositional phrase from main clause of sentence. | Delete the comma. | ACCEPTED (EDITOR: 2013-03-08 20:06:20Z) | EDITOR | 201303 approved |  |  | I | EDITOR: 2013-03-26 14:07:02Z |  | 2013-03-26 14:07 | EDITOR
1376 | David Hunter | 193 | 1 | Q.2 | 2561 | 29 | E | Y | 2561.29 | 29 | Q.2 |  | A |  |  | 23 | List format should follow the 2012 IEEE Style Manual (see, e.g., page 18). | Replace "are" with "are:" | ACCEPTED (EDITOR: 2013-03-08 23:33:13Z) | EDITOR | 201303 approved |  |  | I | EDITOR: 2013-03-26 14:07:35Z |  | 2013-03-26 14:08 | EDITOR
1377 | David Hunter | 193 | 1 | Q.2 | 2561 | 51 | T | Y | 2561.51 | 51 | Q.2 |  | A |  |  | 23 | "must" is strongly discouraged in IEEE standards, especially in informative text. | Replace "must operate" with "operates". | ACCEPTED (EDITOR: 2013-03-12 21:00:17Z) | EDITOR | 201303 approved |  |  | I | EDITOR: 2013-03-12 21:00:17Z |  | 2013-03-21 18:48 | EDITOR
1378 | David Hunter | 193 | 1 | Q.2 | 2562 | 62 | E | Y | 2562.6201 | 62 | Q.2 |  | A |  |  | 23 | List items should start with an initial cap. | Replace "provide" with "Provide" both here and on page 2565 line 49. | ACCEPTED (EDITOR: 2013-03-08 23:33:19Z) | EDITOR | 201303 approved |  |  | I | EDITOR: 2013-03-26 14:10:02Z |  | 2013-03-26 14:10 | EDITOR
1379 | David Hunter | 193 | 1 | S.4 | 2576 | 46 | E | Y | 2576.46 | 46 | S.4 |  | V |  |  | 23 | There is no definition of "NDPA" anywhere in the draft. Replace this acronym with its full name. | Replace "NDPA" with "NDP Announcement" (the name of a field) or whatever the appropriate term is. | REVISED (EDITOR: 2013-03-08 23:33:58Z) - Replace "NDPA" with "NDP Announcement" | EDITOR | 201303 approved |  |  | I | EDITOR: 2013-03-26 14:13:13Z |  | 2013-03-26 14:13 | EDITOR
1380 | David Hunter | 193 | 1 | S.5.3 | 2579 | 19 | E | Y | 2579.1899 | 19 | S.5.3 |  | A |  |  | 23 | List items should start with an initial cap. | Replace "non-HT" with "Non-HT". | ACCEPTED (EDITOR: 2013-03-08 23:34:04Z) | EDITOR | 201303 approved |  |  | I | EDITOR: 2013-03-26 14:13:51Z |  | 2013-03-26 14:14 | EDITOR
1381 | David Hunter | 193 | 1 | U.2 | 2583 | 38 | E | Y | 2583.3799 | 38 | U.2 |  | A |  |  | 23 | Comma separating prepositional phrase from main clause of sentence. | Replace "conditions," with "conditions" and on page 2584 line 6 replace "case," with "case". | ACCEPTED (EDITOR: 2013-03-08 20:06:26Z) | EDITOR | 201303 approved |  |  | I | EDITOR: 2013-03-26 14:14:17Z |  | 2013-03-26 14:14 | EDITOR
1382 | David Hunter | 193 | 1 | V.2.7 | 2589 | 24 | T | Y | 2589.24 | 24 | V.2.7 |  | A |  |  | 23 | "must" is strongly discouraged in IEEE standards, especially in informative text. | Replace "must" with "needs to". | ACCEPTED (EDITOR: 2013-03-12 21:19:04Z) | EDITOR | 201303 approved |  |  | I | EDITOR: 2013-03-12 21:19:04Z |  | 2013-03-21 18:48 | EDITOR
1383 | David Hunter | 193 | 1 | V.3.1 | 2589 | 60 | E | Y | 2589.6001 | 60 | V.3.1 |  | A |  |  | 23 | "setup" is a noun; "set up" is a verb. | Replace "setup" with "set up". | ACCEPTED (EDITOR: 2013-03-10 21:26:27Z) | EDITOR | 201303 approved |  |  | I | EDITOR: 2013-03-26 14:14:39Z |  | 2013-03-26 14:15 | EDITOR
1384 | David Hunter | 193 | 1 | V.5.2 | 2597 | 55 | E | Y | 2597.55 | 55 | V.5.2 |  | A |  |  | 23 | "setup" is a noun; "set up" is a verb. | Replace "setup" with "set up". | ACCEPTED (EDITOR: 2013-03-10 21:26:27Z) | EDITOR | 201303 approved |  |  | I | EDITOR: 2013-03-26 14:15:09Z |  | 2013-03-26 14:15 | EDITOR
1385 | David Hunter | 193 | 1 | W.7.1 | 2608 | 9 | E | Y | 2608.0901 | 9 | W.7.1 |  | A |  |  | 23 | "setup" is a noun; "set up" is a verb. | Replace "setup" with "set up". | ACCEPTED (EDITOR: 2013-03-10 21:26:27Z) | EDITOR | 201303 approved |  |  | I | EDITOR: 2013-03-26 14:15:30Z |  | 2013-03-26 14:15 | EDITOR
1386 | David Hunter | 193 | 1 | W.7.4 | 2608 | 56 | E | Y | 2608.5601 | 56 | W.7.4 |  | A |  |  | 23 | "setup" is a noun; "set up" is a verb. | Replace "setup" with "set up". | ACCEPTED (EDITOR: 2013-03-10 21:26:27Z) | EDITOR | 201303 approved |  |  | I | EDITOR: 2013-03-26 14:15:47Z |  | 2013-03-26 14:16 | EDITOR
1387 | David Hunter | 193 | 1 | W.7.5 | 2609 | 9 | E | Y | 2609.0901 | 9 | W.7.5 |  | A |  |  | 23 | "setup" is a noun; "set up" is a verb. | Replace "setup" with "set up". | ACCEPTED (EDITOR: 2013-03-10 21:26:27Z) | EDITOR | 201303 approved |  |  | I | EDITOR: 2013-03-26 14:16:02Z |  | 2013-03-26 14:16 | EDITOR
1388 | David Hunter | 193 | 1 | W.7.5 | 2610 | 10 | E | Y | 2610.1001 | 10 | W.7.5 |  | A |  |  | 23 | "setup" is a noun; "set up" is a verb. | Replace "setup" with "set up". | ACCEPTED (EDITOR: 2013-03-10 21:26:27Z) | EDITOR | 201303 approved |  |  | I | EDITOR: 2013-03-26 14:16:23Z |  | 2013-03-26 14:16 | EDITOR
1389 | James Miller | 193 | 1 |  |  |  | G | Y |  |  |  |  | A |  |  | 23 | This does not contain 802.11ad which is an approved amendment. |  | ACCEPTED (EDITOR: 2013-03-13 17:14:22Z) | EDITOR | 201303 approved | Ready for motion |  | I | EDITOR: 2013-03-13 17:14:22Z |  | 2015-02-03 15:50 | EDITOR
1390 | Timo Koskela | 193 | 1 | 6.3.13 | 165 | 33 | E | N | 165.33 | 33 | 6.3.13 |  | A |  |  | 23 | there is a typo on: MLME-MREQPORT.request and MLME-MREQPORT.confirm. | it should be MLME-MREPORT.request and MLME-MREPORT.confirm, respectively | ACCEPTED (EDITOR: 2013-03-08 00:34:33Z) | EDITOR | 201303 approved |  |  | I | EDITOR: 2013-03-15 16:24:33Z |  | 2013-03-21 18:48 | EDITOR
1391 | Timo Koskela | 193 | 1 | 6.3.14.2.2 | 166 | 20 | E | N | 166.2 | 20 | 6.3.14.2.2 |  | A |  |  | 23 | there is a typo on MLME-MREQPORT.request and MLME-MREQPORT.confirm, | should be MLME-MREPORT.request and MLME-MREPORT.confirm, respectively | ACCEPTED (EDITOR: 2013-03-08 00:34:44Z) | EDITOR | 201303 approved |  |  | I | EDITOR: 2013-03-15 16:24:55Z |  | 2013-03-21 18:48 | EDITOR
1392 | Lisa Ward | 193 | 1 | 8.4.10.20.10 | 575 | 34 | E | N | 575.34 | 34 | 8.4.10.20.10 |  | V |  |  | 26 | figure 8-128 is for target MAC address but figure shows originator MAC address in the field which then would be the same as figure 8-127. I wonder if this is a copy paste error? | change field to reflect that the MAC address is of the STA that is having its location info requested. | REVISED (MAC: 2013-04-06 14:24:09Z): In Figure 8-128, change the name of the last field in the subelement from “Originator Requesting STA MAC Address” to “Target MAC Address”. | EDITOR | 201305 approved | Ready for motion | EDITOR: 2013-03-08 01:12:25Z - This requires technical interpretation. Transferring to MAC. | I | EDITOR: 2013-05-22 21:33:32Z |  | 2013-05-22 21:34 | EDITOR
1393 | Ronald Murias | 193 | 1 |  |  |  | T | Y |  |  |  |  | A |  |  | 23 | As an approved amendment, 802.16ad should be included in 802.11mc, and that material does not appear to have been included in Draft 1.0 | Include the material from 802.11ad in 802.11mc | ACCEPTED (EDITOR: 2013-03-13 17:14:10Z) | EDITOR | 201303 approved | Ready for motion |  | I | EDITOR: 2013-03-13 17:14:13Z |  | 2013-03-21 18:48 | EDITOR
1394 | Vinko Erceg | 193 | 1 | 17.3.7.9 | 1655 | 42 | T | Y | 1655.42 | 42 | 17.3.7.9 |  | V | Vinko | 11-13/384r0 | 25 | In D1.0, EVM formula was correctly updated in Section 16.4.5.10 for DSSS rates. However, it was forgotten to update the formula for CCK rates in Section 17.3.7.9. | Please correct EVM calculation formula in Section 17.3.7.9. I will bring a submission. | REVISED (GEN: 2013-03-20 18:41:51Z) Implement the changes as documented in 11-13/384r0. | EDITOR | 201303 approved | Resolved |  | I | EDITOR: 2013-04-11 13:48:29Z |  | 2015-02-05 07:08 | EDITOR
1395 | Joseph Levy | 193 | 1 |  |  |  | G | Y |  |  |  |  | A |  |  | 23 | The draft does not include 802.11ad requirements. | Include 802.11ad requirements in the draft. | ACCEPTED (EDITOR: 2013-03-13 17:13:04Z) | EDITOR | 201303 approved | Ready for motion |  | I | EDITOR: 2013-03-13 17:13:11Z |  | 2013-03-21 18:48 | EDITOR
1396 | Ahmadreza Hedayat | 193 | 1 | 9 |  |  | T | Y | 918 | 1 | 9 |  | J |  |  | 27 | It is currently disallowed to have multiple MPDUs or AMPDUs addressed to several STAs in a single PPDU (excluding the case on MU PPDU). This choice, despite the inefficiency it brings for short MPDUs, might have made sense in the early years of 802.11 where STAs expected to be simple compared to cellular technology receivers. However, these days 802.11/WiFi technology bears much more responsibility and public trust than a decade ago. On the other hand, the WiFi chipsets becoming much more complex than before; if a STA can be a recepient of a spatially-multiplexed PPDU, it has an easier task to be the recepient of a temporaly-multiplexed PPDU (no extra PHY processing other than passing the whole PSDU up to the MAC). Also the necessary procedures to allow multiple MPDUs per PPDU are now available thanks to 11ac/MU-MIMO (which has addressed ACK procedure for a PPDU addressed to up to 4 STAs, and the EDCA TXOP sharing between several STA/ACs). Having the additional procedures available, and the efficiency improvement that this feature could bring in high-density deployments and specially for applications with short-medium packets, it makes sense to allow multiple MPDUs in a single PPDU (subject to: expressing RX capability for this feature, optimum number of maximum number of MPDUs per PPDU, ...). | State the possibility of inserting multiple MPDUs is a single PPDU addressed to several STAs, and rewrite statements that forbids this feature. Rewrire EDCA TXOP sharing rules to include this feature. Add capability bit(s), and state maximum number of MPDUs allowed within a PPDU, ... Provide an ACK procedure for this feature (it could be similar or the same as the ACK prcedure of MU MIMO). Similar to MU MIMO, some options for RTS/CTS procedure is available within the spec and any fix for RTS/CTS for MU MIMO would likely be helpful here. | REJECTED (MAC: 2013-07-16 03:10:36Z): The changes described might provide a benefit, but that benefit can only be determined after careful study of the impact of specific changes. The commenter does not provide specific changes that would address the comment. | EDITOR | 201307 approved | Resolved |  | N |  |  | 2013-07-25 13:12 | EDITOR
1397 | Mark Hamilton | 193 | 1 | 10.2.2.8.b | 1104 | 18 | T | Y | 1104.1801 | 18 | 10.2.2.8.b |  | J |  |  | 27 | Why does this specify the backoff and DIFS? Is it somehow special for PS-Poll/trigger frames in this case (I don't think so)? Or, is this a delay before queuing the frame, to be followed by a medium access delay; in which case why? | Remove the sentence about backoff and DIFS from this paragraph. If there is concern about confusion with CFP polling or some such, then replace this sentence with, "The PS-Poll or trigger frame shall be transmitted with normal medium contention rules." | REJECTED (MAC: 2013-07-02 04:19:56Z): The comment does not identify an issue with the existing behaviour. Removing the cited text would make existing QoS STAs non-compliant. | EDITOR | 201307 approved | Resolved |  | N |  |  | 2013-07-25 13:12 | EDITOR
1398 | Mark Hamilton | 193 | 1 | 10.2.2.8.a | 1104 | 13 | T | Y | 1104.13 | 13 | 10.2.2.8.a |  | V |  |  | 27 | Is a non-AP STA actually _required_ to wake up at particular Beacons and then _required_ to transmit a PS-Poll or trigger directly after the Beacon? This seems overly consriptive. What is "the last TBTT" anyway - "last" before what (in bullet a)? What rule is there for the STA to "detect" its bit in the TIM - and if none, how is the "shall" in (b) proven? | Change this language to be descriptive, not prescriptive. "To enable delivery of buffered frames while in power save mode, a STA must wake up early enough to receive Beacon frames at TBTT intervals of less than or equal to the ListenInterval." "When the STA detects ... the STA should ..." (Or something similar) Also, the same thing in 10.2.2.1 (at P1094.33), change "shall" to "should", or rewrite the section to be descriptive since this is duplicated by the detailed text in 10.2.2.8 anyway. | REVISED (MAC: 2013-07-02 04:18:39Z): Change 1094.32 and 1104.13 as shown in 11-13/652r4 under CID 1398. These changes remove ambiguity in the required timing of the wake up interval, and remove duplicate normative specification from 10.2.2.1. | EDITOR | 201307 approved | Resolved |  | I | EDITOR: 2013-07-31 10:01:35Z- Changes to 1094 are implemented and flagged by CID 1400. |  | 2013-07-31 10:02 | EDITOR
1399 | Mark Hamilton | 193 | 1 | 10.2.2.8 | 1104 | 6 | T | Y | 1104.0601 | 6 | 10.2.2.8 |  | J |  |  | 27 | This clause is for non-AP STAs, not all STAs. | Fix the title and first sentence to say "non-AP STAs", to clarify the scope. Same for 10.2.2.9. | REJECTED (MAC: 2013-07-02 04:17:44Z): The clause title and conditions within it use the phrase "STA in PS mode". As an AP cannot be in PS mode, there is no ambiguity. | EDITOR | 201307 approved | Resolved |  | N |  |  | 2013-07-25 13:12 | EDITOR
1400 | Mark Hamilton | 193 | 1 | 10.2.2.1 | 1094 | 6 | T | Y | 1094.0601 | 6 | 10.2.2.1 |  | V |  |  | 30 | The heading is clear, but the actual text is ambiguous, about what type of STAs are referenced here. | Start the first sentence with, "When operating in an infrastructure BSS, non-AP STAs changing Power Management mode ..." Start the second sentence with, "Such a STA shall remain ..." In the 6th paragraph (at P1094.33), change "operating in the PS mode" to "operating in the normal (non-APSD) PS mode". (Note that this matches the wording in the next paragraph.) | REVISED (MAC: 2013-07-18 04:31:58Z): Make changes as shown in 11-13/652r8 under CID 1400. | EDITOR | 201307 approved | Resolved |  | I | EDITOR: 2013-07-31 09:54:00Z |  | 2013-07-31 09:54 | EDITOR
1401 | Mark Hamilton | 193 | 1 | 10.2.2.13 | 1106 | 22 | T | Y | 1106.22 | 22 | 10.2.2.13 |  | J |  |  | 27 | Does a non-AP STA have a requirement to wake up every DTIM? What about "ReceiveDTIMs" (see 10.2.2.4)? Can PSMP power mode cooperate with FMS or WNM Sleep? | Clarify. | REJECTED (MAC: 2013-07-02 04:21:02Z): The comment is a series of questions. It does not identify any issue to be resolved in the draft. | EDITOR | 201307 approved | Resolved |  | N |  |  | 2013-07-25 13:12 | EDITOR
1402 | Mark Hamilton | 193 | 1 | 8.4.2.79 | 737 | 1 | T | Y | 737.01 | 1 | 8.4.2.79 |  | V |  |  | 27 | There is confusion about the mapping of TFS elements and subelements, and exactly which appear within various contexts, and how to map to TFS IDs. Also, which element type(s) define "a filter" versus "a filter set" is ambiguous. | This is being discussed in detail within the WFA. We should coordinate with that discussion, and clarify as needed, an in a manner that considers their discussions. | REVISED (MAC: 2013-07-02 04:01:47Z): Incorporate the text changes in https://mentor.ieee.org/802.11/dcn/13/11-13-0583-03-000m-proposed-lb193mc-tfs-comment-resolutions.doc | EDITOR | 201307 approved | Resolved |  | N | Implemented for CID 1152 |  | 2013-07-29 14:20 | EDITOR
1403 | Mark Hamilton | 193 | 1 | 17.2.2.3 | 1630 | 29 | T | Y | 1630.29 | 29 | 17.2.2.3 |  | V | Vinko |  | 27 | "this preamble type" means "short PHY preamble and header", I presume? | Change "this preamble type" to "this PHY preamble and header" or "short PHY preamble and header" or perhaps "short PPDU format". | REVISED (GEN: 2013-05-16 00:29:25Z) Change "this preamble type" to "the short PPDU format" | EDITOR | 201305 approved | Resolved | GEN: 2013-05-16 00:28:24Z | M | EDITOR: 2013-05-28 15:36:54Z- Also reworded the sentence because: 1. requirement on multiple STAs, 2. "is mandatory" language is being removed. The sentence now reads: "A Clause 19 (Extended Rate PHY (ERP) specification) STA shall support the short PPDU format." |  | 2013-05-28 15:37 | EDITOR
1404 | Mark Hamilton | 193 | 1 | 7.3.4.1 | 425 | 57 | T | Y | 425.57 | 57 | 7.3.4.1 |  | V |  |  | 27 | "All of the service primitives described here are considered mandatory, unless otherwise specified." Really?? Mandatory service primitives?!! | Delete this sentence. Therefore, delete this subclause? Note that similar language that was in many of the PHY clauses has already been removed, along with the PMD changes. | REVISED (GEN: 2013-06-07) At 425.55, delete subclause 7.3.4.1 | EDITOR | 201307 approved | Resolved |  | N | EDITOR: 2013-07-29 10:36:27Z- Implemented for CID 1250. |  | 2013-07-29 10:36 | EDITOR
1405 | Mark Hamilton | 193 | 1 | 3.3 | 39 | 35 | E | Y | 39.35 | 35 | 3.3 |  | A |  |  | 23 | The acronym "FC" means "Frame Control", per clause 3.3. The definitions of "40-MHz capable" stuff imply that "FC" means "40-MHz capable", and this is used heavily in clause 10. This leaves the document confused about what "FC" means. The only usage of "FC" as "Frame Control" is in a few places in clause 11, and Annex M. Clause 11 defines what the usage there means, right in the associated text (along with other non-defined abbreviations like "A1"). Similarly in Annex M, which also uses other abbreviations, like "DUR" without defining these formally, but they are clear from context. | Delete the abbreviation "FC" from clause 3.3 | ACCEPTED (EDITOR: 2013-03-07 20:54:44Z) | EDITOR | 201303 approved |  |  | I | EDITOR: 2013-03-15 15:11:47Z |  | 2013-03-21 18:48 | EDITOR
1406 | Mark Hamilton | 193 | 1 | 10.24.5 | 1246 | 1 | T | Y | 1246.01 | 1 | 10.24.5 |  | V |  |  | 27 | Is Timing Measurement in the Extended Capabilities set for dot11MgmtOptionTimingMsmtActivated or dot11MgmtOptionTimingMsmtImplemented? | Just delete this sentence, as the next paragraph already says it all (and this paragraph is wong, per Table 8-104. | REVISED (MAC: 2013-07-02 04:28:53Z): Make changes under CID 1406 in 11-13/652r4. These changes remove the conflicting references to MIB variables and modify the definition of the "...Activated" MIB variable to indicate that its value are static for the duration of an association. | EDITOR | 201307 approved | Resolved |  | I | EDITOR: 2013-07-31 10:14:21Z Some editorial rewording of resulting awkward language in 10.24.5. |  | 2013-07-31 10:23 | EDITOR
1407 | Mark Hamilton | 193 | 1 | 9.7.9 | 966 | 3 | T | Y | 966.03 | 3 | 9.7.9 |  | A |  |  | 27 | In Table 9-4 (modulation classes) the "Modulation class" column and its values are never used for anything. | In Table 9-4 (modulation classes) remove the modulation class column/IDs | ACCEPTED (MAC: 2013-07-16 03:23:38Z) | EDITOR | 201307 approved | Resolved |  | I | EDITOR: 2013-07-31 08:57:22Z |  | 2013-07-31 08:57 | EDITOR
1408 | Mark Hamilton | 193 | 1 | 4.5.3.3 | 77 | 24 | T | Y | 77.24 | 24 | 4.5.3.3 |  | A |  |  | 26 | The use of "mobile STA" (thus excluding "portable STA" or even "fixed" but wireless non-AP STA) seems wrong here. | Change "mobile STA" to "non-AP STA". Same thing at P77.46 and P1313.29. | ACCEPTED (GEN: 2013-05-14 02:32:30Z) | EDITOR | 201305 approved | Resolved | Proposed Resolution: Accept | I | EDITOR: 2013-05-22 17:47:07Z |  | 2013-05-22 17:47 | EDITOR
1409 | Mark Hamilton | 193 | 1 | 6.5.5.2 | 419 | 54 | T | Y | 419.54 | 54 | 6.5.5.2 |  | A |  |  | 26 | What purpose does the MODULATION_CODE_TYPE paramater serve? It doesn't seem to be used or described anywhere, and has only one legal value (or null - does that mean something significant?) | Delete the MODULATION_CODE_TYPE parameter from the .request parameter list and the description table. | ACCEPTED (GEN: 2013-05-14 03:32:27Z) | EDITOR | 201305 approved | Resolved | Proposed Resolution: Accept | I | EDITOR: 2013-05-22 18:09:41Z |  | 2013-05-22 18:10 | EDITOR
1410 | Mark Hamilton | 193 | 1 | 8.5.8.26 | 850 | 39 | T | Y | 850.39 | 39 | 8.5.8.26 |  | A |  |  | 26 | Is there a difference between "antenna port" and "antenna connector"? Antenna Connector is a defined term, and used 33 times. Antenna port is never defined, and used 43 times. | Change all "antenna port" occurances to "antenna connector" | ACCEPTED (MAC: 2013-04-23 14:51:55Z) | EDITOR | 201305 approved | Ready for motion |  | M | Made changes as specified, except rewording required for statements of impedance. These are now "impedance at the antenna connector" not "impedance of the antenna port". |  | 2013-05-22 23:19 | EDITOR
1411 | Mark Hamilton | 193 | 1 | 8.4.2.6 | 546 | 23 | T | Y | 546.23 | 23 | 8.4.2.6 |  | J |  |  | 35 | What does "prepared to deliver" mean? This occurs in 5 places. | Clarify. | REJECTED (MAC: 2013-09-17 11:41:01Z): The comment fails to identify changes in sufficient detail so that the specific wording of the changes that will satisfy the commenter can be determined. | EDITOR | 201309 approved | Resolved |  | N |  |  | 2013-09-23 06:45 | EDITOR
1412 | Mark Hamilton | 193 | 1 | 6.3.26.2.2 | 185 | 33 | T | Y | 185.33 | 33 | 6.3.26.2.2 |  | V | Mark Hamilton | 11-13/1009r2 | 35 | Why do ADDTS, DELTS, ADDBA and DELBA need any special "timer" treatment? | Remove the timeout from the service primtives (6.3.26.2.2's parameters and 6.3.26.3.2's ResultCode and associated text, etc.). Note that for ADDBA, this is the ADDBAFailureTimeout, not the BlockAckTimeout which is needed. Remove the timeout from the figures and text in 10.4 and 10.5. | REVISED (GEN: 2013-09-17) - Remove ADDTS.request and ADDBA.request timeouts. This includes all references to them (including service primtives (6.3.26.2.2's parameters and 6.3.26.3.2's ResultCode and associated text, etc. as well as the timeout from the figures and text in 10.4 and 10.5) and associated MIB variables (dot11ADDba*, dot11ADDTS*). Note to Editor that for ADDBA, this is the ADDBAFailureTimeout, not the BlockAckTimeout which is needed. | EDITOR | 201309 approved | Resolved | GEN: 2013-07-15 - Straw Poll: Prefer Leave: 1 Prefer: Remove Timeouts - 3 Prefer: Fix Addt.request – 0 Won’t say/don’tcare: 5 Propose Resolution: Revised: Remove ADDTS.request and ADDBA.request timeouts. This includes all references to them and associated MIB variables (dot11ADDba*, dot11ADDTS*) Proposed steps: defer to the telecom for review for more stronger preference after more review. GEN: 2013-06-07 Agree to defer | M | EDITOR: 2013-09-23 13:04:43Z- Substantial problems with the changes to ADDTS. It is not merely a matter of removing the timeout, the timeout is responsible for driving the TS failure figures, and it makes little sense without it. Further, some normative text is now dependent on the missing event. Also deprecated the existing variables. Created a new dot11MACbase without them, deprecated the old dot11MACbase. Updated the module compliance statement to refer to the new dot11MACbase. |  | 2013-09-23 13:05 | EDITOR
1413 | Mark Hamilton | 193 | 1 | 6.3.60.3.3 | 297 | 55 | T | Y | 297.55 | 55 | 6.3.60.3.3 |  | V |  |  | 26 | Per WG11 style, .confirm primitives do not indicate invalid .requests, or locally generated timeouts. | Remove text saying those will generate a .confirm from: 6.3.60.3.3, 6.3.63.3.3, 6.3.37.3.3, and 6.3.38.3.3. | REVISED (GEN: 2013-05-14 03:18:29Z)for 6.3.60.3.3: delete "when a timeout or failure occurs or" for 6.3.63.3.3 delete "when transmission of the TFS Request frame is acknowledged, when (re)transmission of the TFS Request frame fails, when a failure reason is unspecified, or" and the second paragraph. For 6.3.67.3.3 Change: "This primitive is generated by the MLME as a result of an MLME-CHANNELUSAGE.request and indicates the results of the request. This primitive is generated when the MLME-CHANNELUSAGE.request contains invalid parameters, when a timeout or failure occurs, or when the STA receives a Channel Usage Response frame from the AP." to " "This primitive is generated when the STA receives a Channel Usage Response frame from the AP." for 6.3.68.3.3 change "This primitive is generated by the MLME as a result of an MLME-GATS.request and indicates the results of the request. This primitive is generated when the MLME-GATS.request contains invalid parameters, when a timeout or failure occurs, or when the STA receives a DMS Response frame from the AP." To "This primitive is generated when the STA receives a DMS Response frame from the AP." | EDITOR | 201305 approved | Resolved | GEN: 2013-05-14 03:02:19Z - for 6.3.60.3.3: delete "when a timeout or failure occurs or" for 6.3.63.3.3 delete "when transmission of the TFS Request frame is acknowledged, when (re)transmission of the TFS Request frame fails, when a failure reason is unspecified, or" and the second paragraph. For 6.3.67.3.3 Change: "This primitive is generated by the MLME as a result of an MLME-CHANNELUSAGE.request and indicates the results of the request. This primitive is generated when the MLME-CHANNELUSAGE.request contains invalid parameters, when a timeout or failure occurs, or when the STA receives a Channel Usage Response frame from the AP." to " "This primitive is generated when the STA receives a Channel Usage Response frame from the AP." for 6.3.68.3.3 change "This primitive is generated by the MLME as a result of an MLME-GATS.request and indicates the results of the request. This primitive is generated when the MLME-GATS.request contains invalid parameters, when a timeout or failure occurs, or when the STA receives a DMS Response frame from the AP." To "This primitive is generated when the STA receives a DMS Response frame from the AP." Proposed Resolution: Accept | I | EDITOR: 2013-05-22 18:04:38Z |  | 2013-05-22 18:05 | EDITOR
1414 | Mark Hamilton | 193 | 1 | 9.3.7 | 945 | 58 | E | N | 945.58 | 58 | 9.3.7 |  | V |  |  | 23 | Links are not hot | Fix cross-links to be 'clickable' | REVISED (EDITOR: 2013-03-08 01:52:33Z) - Check cross-references at cited location are automatic. | EDITOR | 201303 approved |  |  | I | EDITOR: 2013-03-16 15:02:48Z |  | 2013-03-21 18:48 | EDITOR
1415 | Mark Hamilton | 193 | 1 | 20.3.20.5.2 | 1795 | 30 | T | Y | 1795.3 | 30 | 20.3.20.5.2 |  | V | Vinko | 11-13/596 | 27 | Changes that were made to 18.3.10.6 are needed in 20.3.20.5.2. | Make the same changes that were made in 18.3.10.6 in the last draft. Also at P1796.1, P1796.3, and P1796.5. | REVISED (GEN: 2013-05-16 00:38:18Z) Change "hold the CCA signal busy" to "indicate a channel busy condition" at the following locations: page 1795 L30 and L33 and L58 page 1786 L1, 3, 5. | EDITOR | 201305 approved | Resolved | GEN: 2013-05-16 00:34:00Z - Change "hold the CCA signal busy" to "indicate a channel busy condition" at the following locations: Review page 1795 L30 and L33 -- OK to make change. page 1785 L58: ok to make change page 1786 L1, 3, 5: ok to make change | M | EDITOR: 2013-05-29 09:44:39Z- Introduced {primary}, {secondary}, {primary,secondary} terminology to the changes at 1796 [sic], because this reflects the existing semantics, thus: "The receiver shall indicate a {primary} channel busy condition(#1415) for any signal at or above –62 dBm in the 20 MHz primary channel. This level is 20 dB above the minimum modulation and coding rate sensitivity for a 20 MHz PPDU. When the primary channel is idle, the receiver indicate a {secondary} channel busy condition(#1415) for any signal at or above –62 dBm in the 20 MHz secondary channel. The receiver shall indicate a {primary, secondary} channel busy condition(#1415) for any signal present in both the primary and secondary channels that is at or above –62 dBm in the primary channel and at or above –62 dBm in the secondary channel." Also made a matching change at 1795.62. Also introduced {primary} and {primary,secondary} terminology at 1795.58 and 1795.62 to match these changes and implicitly to explain the terminology. |  | 2013-05-29 09:55 | EDITOR
1416 | Mark Hamilton | 193 | 1 | 18.3.10.6 | 1691 | 64 | T | Y | 1691.64 | 64 | 18.3.10.6 |  | A | Vinko |  | 27 | When 18.3.10.6 was changed to not say "hold the CCA signal busy", the NOTE was missed. | Change "hold the CCA signal busy" to "indicate a channel busy condition" | ACCEPTED (GEN: 2013-05-16 00:41:50Z) | EDITOR | 201305 approved | Resolved | Proposed Resolution: Accept | I | EDITOR: 2013-05-29 09:29:49Z |  | 2013-05-29 09:30 | EDITOR
1417 | Mark Hamilton | 193 | 1 | 20.3.20.5.2 | 1795 | 33 | T | Y | 1795.33 | 33 | 20.3.20.5.2 |  | V | Vinko | 11-13/598 | 27 | How does a "receiver that does not support the reception of HT-GF format PPDUs" know whether it is dealing with a "valid HT-GF signal", in the context of the last para of 20.3.21.5.2 and the penultimate para of 20.3.21.5.3? | Clarify. | REVISED (GEN: 2013-05-17 01:19:28Z) Editor: please change the text to: "An HT STA that does not support the reception of HT-GF format PPD..." | EDITOR | 201305 approved | Resolved | GEN: 2013-05-16 00:43:23Z change "A receiver" with "An HT STA" at start of cited paragraph. This paragraph is a compromise that was made long ago, and we do not want to make a change here with out very careful consideration. | M | EDITOR: 2013-05-29 09:52:00Z- Also made matching changes in following section. |  | 2013-05-29 09:55 | EDITOR
1418 | Raja Banerjea | 193 | 1 | 10.24.6 | 1247 | 30 | T | N | 1247.3 | 30 | 10.24.6 |  | V |  |  | 35 | The Fine time measurement added to IEEE 802.11mc does not scale for large number of users. The procedure described in the specification is of order N_APxN_STA. As the number of stations increases the overhead of FTM also increases. This is described in submission IEEE 802.11-13/0072r1. | Please consider addition of informative text as described in IEEE 802.11-13/0072r1 which leads to an order N_AP mechanism. This mechanism does not scale with the number of users. | REVISED (MAC: 2013-09-17 09:07:40Z): Make changes as described in 11-13/1178r0. | EDITOR | 201309 approved | Resolved |  | N | Implemented for CID 1424 |  | 2013-09-23 14:25 | EDITOR
1419 | Nehru Bhandaru | 193 | 1 | 8.4.2.24.4 | 722 | 51 | E | N | 722.51 | 51 | 8.4.2.24.4 |  | J |  |  | 26 | Bit 13 description - CCMP or CCMP does not make sense | CCMP or GCMP | REJECTED (MAC: 2013-05-06 15:29:57Z): This text does not exist in 1.0 of the draft, and 1.3 already says "CCMP or GCMP" | EDITOR | 201305 approved | Ready for motion | EDITOR: 2013-03-08 01:20:28Z - Not sure where the text is. But any change would not be editorial. Transferring to MAC. | N |  |  | 2013-05-22 17:42 | EDITOR
1420 | Edward Reuss | 193 | 1 | 8.3.1.9.5 |  |  | E | N | 473 | 15 | 8.3.1.9.5 |  | A |  |  | 23 | The last paragraph in this sub-section is one very long run-on sentence, making it hard to parse. | Change "in the order of the sequence number, with the first bit of the Block Ack bitmap corresponding to" to read "in the order of the sequence number. The first bit of the Block Ack bitmap corresponds to". | ACCEPTED (EDITOR: 2013-03-15 22:18:21Z) | EDITOR | 201303 approved |  |  | I | EDITOR: 2013-03-15 22:18:09Z |  | 2013-03-21 18:48 | EDITOR
1421 | Edward Reuss | 193 | 1 | 8.4.1.11 | 512 | 62 | E | N | 512.62 | 62 | 8.4.1.11 |  | A |  |  | 23 | Wrong tense in the Note at the bottom of Table 8-39. (Two instances across a page break). | Change "whether these frame are Robust" to "whether these frames are Robust". | ACCEPTED (EDITOR: 2013-03-08 01:10:26Z) | EDITOR | 201303 approved |  |  | I | EDITOR: 2013-03-15 22:26:30Z |  | 2013-03-21 18:48 | EDITOR
1422 | Edward Reuss | 193 | 1 | 8.4.1.11 | 513 | 21 | E | N | 513.21 | 21 | 8.4.1.11 |  | V |  |  | 26 | Does a Robust AV Streaming category in the Action Details field use Group addressed privacy? | I think this category should be "No". | REVISED (MAC: 2013-05-06 15:28:24Z): Make changes per CID 1029, to replace "--" with "no" at the cited location | EDITOR | 201305 approved | Ready for motion | EDITOR: 2013-03-08 01:11:34Z - This is not the kind of question the editor can answer. Transferring to MAC. | I | EDITOR: 2013-05-22 20:18:04Z |  | 2013-05-22 20:18 | EDITOR
1423 | James June Wang | 193 | 1 |  |  |  | G | Y |  |  |  |  | J |  |  | 23 | incorporation of 11ad text has not been fully reviewed. |  | REJECTED (EDITOR: 2013-03-13 17:16:11Z) - The comment does not indicate a specific issue, nor propose a specific change. | EDITOR | 201303 approved |  |  | N |  |  | 2013-03-21 18:48 | EDITOR
1424 | Jon Rosdahl | 193 | 1 | 10.24.6 | 605 |  | T | Y | 605 |  | 10.24.6 |  | V |  |  | 35 | Allow the use of FTM to be able to support Receive Only and RSSI based mechanisms for Location Determination | Please see changes in doc 11-13/0072r1. https://mentor.ieee.org/802.11/dcn/13/11-13-0072-01-000m-client-positioning-using-timing-measurements-between-access-points.pptx | REVISED (MAC: 2013-09-17 09:05:37Z): Make changes as described in 11-13/1178r0. | EDITOR | 201309 approved | Resolved |  | M | EDITOR: 2013-09-23 14:23:52Z- Redrew the figure to be visually similar to Figure 10-25. Adjusted language for grammar. Adjusted equations and variable names for style. |  | 2013-09-23 14:24 | EDITOR
1425 | Jon Rosdahl | 193 | 1 | 10.2.2.14 | 1107 |  | T | Y | 1107 |  | 10.2.2.14 |  | J | Jon Rosdahl |  | 38 | Add to the rational for responses that should be considered towards TDLS Peer Power Save Mode Keep alive status: 1.A response from a non AP-STA to an action frame be considered towards keepalive (if protected keep alive is not needed by the AP)? 2.A PS-POLL be counted towards keep alive which is sent in response to TIM bit set. (Management frames are considered but PS-POLL is not currently but keeping the spirit of the feature in mind this should be allowed. 3. Probe request from and STA with BSSID as AP MAC : This should be considered towards keepalive even if SSID is wildcard. The unmatched SSID will not be considered towards keepalive. | Add text to allow the 3 responsesto be used towards keepalive. | The comment fails to identify changes in sufficient detail so that the specific wording of the changes that will satisfy the commenter can be determined. | EDITOR | 201309 approved | Resolved |  | N |  |  | 2013-09-23 06:45 | EDITOR
1426 | Jens Tingleff | 193 | 1 | 20.3.2 | 1729 | 46 | E | N | 1729.46 | 46 | 20.3.2 |  | A |  |  | 23 | NON_HT_DUP_OFDM mis-typed as NON_HT_DUPOFDM (missing last underscore). The majority vote, taking into account 802.11AC, is NON_HU_DUP_OFDM. Also Table 20.1, page 1723 line 21, and other places | change spelling from NON_HT_DUPOFDM to NON_HT_DUP_OFDM | ACCEPTED (EDITOR: 2013-03-08 22:57:50Z) | EDITOR | 201303 approved |  |  | I | EDITOR: 2013-03-26 12:18:47Z |  | 2013-03-26 12:19 | EDITOR
1427 | Mark RISON | 193 | 1 |  |  |  | G | Y |  |  |  |  | J |  |  | 27 | Some comments made in the technical comment collection on 802.11-2012 were addressed incorrectly or incompletely | Address all the comments correctly and completely | REJECTED (GEN: 2013-06-07) The comment does not indicate a specific issue to resolve or a specific change to be made | EDITOR | 201307 approved | Resolved |  | N |  |  | 2015-03-10 07:39 | EDITOR
1428 | Mark RISON | 193 | 1 |  |  |  | G | Y |  |  |  |  | J |  |  | 27 | Some comments made in the technical comment collection on 802.11-2012 were rejected but should not have been | Revisit those comments | REJECTED (GEN: 2013-06-07) The comment does not indicate a specific issue to resolve or a specific change to be made | EDITOR | 201307 approved | Resolved |  | N |  |  | 2015-03-10 07:39 | EDITOR
1429 | Mark RISON | 193 | 1 | 8 |  |  | T | Y | 437 | 1 | 8 |  | V |  |  | 24 | I thought we'd agreed not to try to keep text giving numbers for element/subelement length, as this was bound to be wrong somewhere, sometime | Get rid of the Length column in Tables 8-55, 8-118, 8-121, 8-144, 8-159, 8-160, 8-164, 8-165, 8-217, 8-218, 8-219, 8-222, 8-270, and text on length in 8.4.2.12, 8.4.2.17, 8.4.2.20.10, 8.4.2.20.11, 84.2.21.8, 8.4.2.21.10, 8.4.2.35, 8.4.2.36 (4 times), 8.4.2.39, 8.4.2.40, 8.4.2.49, 8.4.2.52, 8.4.2.66.2 (5 times), 8.4.2.66.3 (4 times), 8.4.2.66.4 (2 times), 8.4.2.68.1, 8.4.2.69.1, 8.4.2.70.2 to 8.4.2.70.9, 8.4.2.75, 8.4.2.76 (3 times), 8.4.2.79 (2 times), 8.4.2.80 (twice), 8.4.2.85, 8.4.2.87 (twice), 8.4.2.88 (twice), 8.4.2.89, 8.4.2.98, 8.4.2.93, 8.4.2.94, 8.4.2.95, 8.4.2.106, 8.4.2.109, 8.4.2.112, 8.4.2.113, 8.4.2.114, 8.4.2.115, 8.4.2.118, 8.4.2.123, 8.5.8.9, 8.5.14.19 (twice) and any other places where explicit length values are quoted | REVISED (MAC: 2013-03-20 18:10:32Z) Make changes as specified, excluding any locations where statements are required to cover any additional semantics. | EDITOR | 201303 approved | Ready for motion | MAC: 2013-03-19 11:24:33Z - Actually, we agreed only to address part of the problem, and this comment, and some Editor's Notes in the draft both point out that we should probably go further to be consistent. ACCEPT this comment. Is work needed to check for further changes needed? | M | EDITOR: 2013-04-10 10:52:37Z- Note - no changes to 8.5.8.9, which is a different "Length" field. |  | 2015-03-10 07:39 | EDITOR
1430 | Mark RISON | 193 | 1 | 8.4.4 |  |  | T | Y | 793 | 1 | 8.4.4 |  | V |  |  | 26 | The 2-octet Length field in ANQP elements sometimes appears to be the usual length in octets, but sometimes a count of subelements. Is this intentional? | If it is, put a NOTE for those which are not the usual "length of stuff afterwards in octets" | REVISED (MAC: 2013-04-23 14:52:25Z): Delete the individual Info ID and length field statements from the element definitions in sections 8.4.4.2 through 8.4.4.19, replacing with a statement: “The Info ID and Length fields are defined in 8.4.4.1 (General).” Except merge in any non-trivial semantics attached the length field. | EDITOR | 201305 approved | Ready for motion |  | I | EDITOR: 2013-05-22 22:03:00Z |  | 2015-03-10 07:39 | EDITOR
1431 | Mark RISON | 193 | 1 |  |  |  | E | Y |  |  |  |  | V |  |  | 23 | "Subelement" is sometimes spuriously capitalised | Change to "subelement" where so, e.g. in "FMS Subelement format", "TCLAS Status Subelement format", "TFS Subelement format)" | REVISED (EDITOR: 2013-03-07 15:47:00Z) - Change all "Subelement format" to "subelement format", except where syntax requires a capital. Change all "Subelement IDs" to "subelement IDs", except where syntax requires a capital | EDITOR | 201303 approved |  |  | I | EDITOR: 2013-03-14 21:29:15Z |  | 2015-03-10 07:39 | EDITOR
1432 | Mark RISON | 193 | 1 |  |  |  | E | Y |  |  |  |  | V |  |  | 23 | "subelement" is sometimes spuriously not capitalised | Change to "Subelement" where so, e.g. "TFS Request subelements" and "Status subelements" where they are the name of a field) | REVISED (EDITOR: 2013-03-13 16:41:34Z) - Change "subelement field format" to "subelement format". Change "subelement field(s)" to "subelement" where it is a reference to the entire subelement". | EDITOR | 201303 approved |  | EDITOR: 2013-03-10 21:06:37Z - There are 1457 instances of "subelement". 752 not followed by ID. There are 18 "subelement field", 3 "subelement data field". 2 "subelement Options" 2 "subelement Key". 2 "subelement Length". 2 "subelement TOD" | I | EDITOR: 2013-03-13 16:40:55Z |  | 2015-03-10 07:39 | EDITOR
1433 | Mark RISON | 193 | 1 | 8.4.2.76 |  |  | T | Y | 732 | 32 | 8.4.2.76 |  | J | Qi Wang |  | 38 | The whole FMS Status subelements thing is confusing; ditto TFS Status subelements | In Table 8-159 there should be a FMS Status Subelements subelement (no, really); then the FMS Status Subelements subelement is what should be stated to contain one or more FMS Status subelements, whose format is shown in Fig 8-329; similar problems for TFS Status Subelement in 8.4.2.83 | The comment fails to identify changes in sufficient detail so that the specific wording of the changes that will satisfy the commenter can be determined. | EDITOR | 201309 approved | Resolved |  | N |  |  | 2015-03-10 07:39 | EDITOR
1434 | Mark RISON | 193 | 1 | 8 |  |  | T | Y | 437 | 1 | 8 |  | J |  |  | 30 | Text giving explicit recipes for the Length field should not be necessary, as there should be text describing the allowed contents of a subelement, and then the Length should just follow the usual rules | Audit the uses of "Length field" to make sure there are no instances where a recipe is given which is the only place where restrictions on elements are stated. Then delete such statements. Examples: 645.21, 649.69, 650.27, 658.60, 729.40 | REJECTED (EDITOR: 2013-07-08 06:31:23Z) - The commenter does not give specific changes that would fully address the comment. In reply to the commenter, the resolution of comments 1429 and 1430 should have addressed this issue. | EDITOR | 201307 approved | Ready for motion | cf CID 1429 | N |  |  | 2015-03-10 07:39 | EDITOR
1435 | Mark RISON | 193 | 1 | 8 |  |  | E | Y | 437 | 1 | 8 |  | J | Mark Rison |  | 36 | Is it really necessary to say "The Optional Subelements field format contains zero or more subelements, each consisting of a 1-octet Subelement ID field, a 1-octet Length field, and a variable-length Data field, as shown in Figure 8-402. The optional subelements are ordered by nondecreasing subelement ID. The Subelement ID field values for the defined optional subelements are shown in Table 8-xxx. A Yes in the Extensible column of a subelement listed in Table 8-xxx indicates that the Length of the subelement might be extended in future revisions or amendments of this standard. When the Extensible column of an element is equal to Subelements, then the subelement might be extended in future revisions or amendments of this standard by defining additional subelements within the subelement. See 9.24.9." a million times? Won't someone *please* think of the children? | Say it once in some common place | REJECTED (EDITOR: 2013-09-17 07:04:00Z) - The comment fails to identify changes in sufficient detail so that the specific wording of the changes that will satisfy the commenter can be determined. | EDITOR | 201309 approved | Ready for motion |  | N |  |  | 2015-03-10 07:39 | EDITOR
1436 | Mark RISON | 193 | 1 |  |  |  | E | Y |  |  |  |  | J | Mark Rison |  | 36 | More generally (cf. "The Optional Subelements field" verbal diarrhoea), could endless cut and paste of text which follows the same template be avoided? | Say it once in some common place | REJECTED (EDITOR: 2013-09-17 07:04:00Z) - The comment fails to identify changes in sufficient detail so that the specific wording of the changes that will satisfy the commenter can be determined. | EDITOR | 201309 approved | Ready for motion | EDITOR: 2013-03-09 00:11:01Z - Note to commenter, out of context, this comment is hard to grok. | N |  |  | 2015-03-10 07:39 | EDITOR
1437 | Mark RISON | 193 | 1 |  |  |  | E | Y |  |  |  |  | J |  |  | 23 | It has been suggested that "it" should only be used if it refers to the immediately preceding singular noun, so e.g. "The parameter is present if dot11HighThroughputOptionImplemented is true; otherwise it is not present." is wrong because "it" would be "true" or maybe "dot11HighThroughputOptionImplemented", not "The parameter" | Say it ain't so! | REJECTED (EDITOR: 2013-03-07 20:22:58Z) - It is understood that "it" in this context is the parameter, because "is present" provides a pattern that locates what "it" references. | EDITOR | 201303 approved |  |  | N |  |  | 2015-03-10 07:39 | EDITOR
1438 | Mark RISON | 193 | 1 | 9.19.2.5 | 978 |  | E | Y | 978 |  | 9.19.2.5 |  | J | Mark Rison |  | 36 | The rules for "successful transmission and transmission failure" for the purposes of EDCA backoff are made harder to follow because terms are not used consistently | In this subclause, always use "MPDU", not "frame", and express the rules in the same way (so e.g. not "the STA concludes that the transmission of the MPDU has failed" and then "The recognition of a valid response frame [...] shall be interpreted as a successful response.") | REJECTED (EDITOR: 2013-09-17 07:04:00Z) - The comment fails to identify changes in sufficient detail so that the specific wording of the changes that will satisfy the commenter can be determined. | EDITOR | 201309 approved | Ready for motion |  | N |  |  | 2015-03-10 07:39 | EDITOR
1439 | Mark RISON | 193 | 1 | 9.19.2.5 | 978 |  | T | Y | 978 |  | 9.19.2.5 |  | V |  |  | 30 | The rules for EDCA backoff are not clear | Clarify: a) What does "is requested to be transmitted"? By whom? b) What does "The final transmission by the TXOP holder initiated during the TXOP" mean? Is the "initiated" spurious? Is this really the final transmission in the TXOP, or the final transmission in a burst before a response? Is a transmission that of an MPDU or a PPDU or what? c) Why is it only that the transmission of the initial MPDU in the TXOP fails that matters? What if subsequent MPDU transmissions fail? | REVISED (MAC: 2013-07-18 03:52:29Z): At 979.33 replace "A frame with that AC is requested to be transmitted," with "An MA-UNITDATA.request primitive is received that causes a frame with that AC to be queued for transmission such that one of the transmit queues associated with that AC has now become non-emtpy and any other transmit queues associated with that AC are empty," In reply to the commenter’s second point:, "initiated" might be redundant, but it is not incorrect; The purpose of item b) is to ensure a backoff after successful transmission. The phrase "final transmission by the TXOP holder initiated during the TXOP" is unambiguous and correct. In reply to "Is this really the final transmission in the TXOP, or the final transmission in a burst before a response" -- if the transmission implies a response, "success" is not known until the response is received. There is no need to state this specifically here. "Is a transmission that of an MPDU or a PPDU or what?" - it doesn’t matter. All we need to do is understand what "successful transmission" means. 979.01-27 does this. In reply to "c) Why is it only that the transmission of the initial MPDU in the TXOP fails that matters? What if subsequent MPDU transmissions fail?" The STA has a choice of continuing after a PIFS (if enough time is left) or performing a backoff. This behaviour is clarified in the NOTE at 979.44. | EDITOR | 201307 approved | Resolved |  | I | EDITOR: 2013-07-31 09:14:24Z |  | 2015-03-10 07:39 | EDITOR
1440 | Mark RISON | 193 | 1 |  |  |  | E | Y |  |  |  |  | J | Mark Rison |  | 36 | We need to distinguish between an MCS for a specific PHY and the general concept of an MCS | Introduce the term "HT MCS" or something, and use that for MCSes which are specific to HT, only using plain "MCS" for the generic concept | REJECTED (EDITOR: 2013-09-17 07:04:00Z) - The comment fails to identify changes in sufficient detail so that the specific wording of the changes that will satisfy the commenter can be determined. | EDITOR | 201309 approved | Ready for motion | EDITOR: 2013-03-09 00:09:20Z - See comment on 1440. | N |  |  | 2015-03-10 07:39 | EDITOR
1441 | Mark RISON | 193 | 1 |  |  |  | E | Y |  |  |  |  | J | Mark Rison |  | 36 | The MCS, for HT at least, is more than just the modulation and coding, as it includes the number/nature of the spatial streams | Rename MCS to MSCS (modulations, streams and coding scheme) or similar (see 11ac/D5.0) | REJECTED (EDITOR: 2013-09-17 07:04:00Z) - The comment fails to identify changes in sufficient detail so that the specific wording of the changes that will satisfy the commenter can be determined. | EDITOR | 201309 approved | Ready for motion | EDITOR: 2013-03-09 00:08:03Z - I strongly doubt that any meaningful attempt to resolve this can be done on a purely editorial basis. I recommend delaying any action on this comment until .11ac is rolled in. .11ac has made a partial attempt to resolve this, and any change adopted by REVmc should not be antithetical. | N |  |  | 2015-03-10 07:39 | EDITOR
1442 | Mark RISON | 193 | 1 |  |  |  | T | Y |  |  |  |  | J | Mark Rison |  | 38 | Can a BA receiver send a "spontaneous" BlockAck frame if it didn't get a BlockAckReq it was expecting (on the hypothesis that it's missed the said BlockAckReq or somesuch)? | Clarify (might also need tweaks to Annex G) | The comment fails to identify changes in sufficient detail so that the specific wording of the changes that will satisfy the commenter can be determined. | EDITOR | 201309 approved | Resolved | Presumably, this is not meant to include sending a BlockAck after receiving an A-MPDU with Ack Policy equal to Normal Ack (i.e., implicit Block Ack request), or after an RDG, (or maybe under PSMP?). Assuming this is talking about "simple" Block Ack (11e or 11n), then there does not appear to be text supporting such unsolicited BlockAck frames, although there are mentions that suggest it could happen (e.g. 8.2.5.2.a.4). Thus, it seems this could be considered as a behavior, but is not described currently. This comment, therefore, appears to be in effect a request for a new facility. As such, a submission is needed. | N |  |  | 2015-03-10 07:39 | EDITOR
1443 | Mark RISON | 193 | 1 | 6.3.42.3.4 | 242 |  | E | Y | 242 |  | 6.3.42.3.4 |  | A |  |  | 23 | UTC does not stand for "Universal Coordinated Time" | Change to "Coordinated Universal Time (UTC)" -- 3.3 has it right | ACCEPTED (EDITOR: 2013-03-08 00:43:22Z) | EDITOR | 201303 approved |  |  | I | EDITOR: 2013-03-15 16:27:09Z |  | 2015-03-10 07:39 | EDITOR
1444 | Mark RISON | 193 | 1 |  |  |  | T | Y |  |  |  |  | J |  |  | 27 | Colons in MAC addresses and suchlike imply bit-reversed notation, which is definitely Not The Done Thing anymore | Change the colons to hyphens in e.g. 10.23.2.5, 10.24.3.2.10, M.10 (note the OO-UU-II:suite_type notation is probably acceptable) | REJECTED (GEN: 2013-06-21) The style using colons has been used by 802.11 for a long while. Its use is unambiguous. | EDITOR | 201307 approved | Resolved |  | N |  |  | 2015-03-10 07:37 | EDITOR
1445 | Mark RISON | 193 | 1 | C |  |  | T | Y | 1970 | 1 | C |  | J |  |  | 27 | If a MIB variable has type MacAddress, how is it represented? It appears to be represented as a big hex number, but then which is the octet which contains the U/L and G/I bits? The least significant one (i.e. the one at the end when the hex number is written out) or the most significant one? | Spell this out somewhere | REJECTED (GEN: 2013-06-21) MacAddress is defined by SNMPv2-TC. See IETF RFC 2579 | EDITOR | 201307 approved | Resolved |  | N |  |  | 2015-03-10 07:39 | EDITOR
1446 | Mark RISON | 193 | 1 |  |  |  | E | Y |  |  |  |  | J | Mark Rison |  | 36 | Make sure all cross-references (to clauses, subclauses, figures, tables, etc.) are real linked cross-references, not plain text. This is important to ensure they move or alert correctly as other things move or are deleted | I presume there's a way to check this programmatically? | REJECTED (EDITOR: 2013-09-17 07:04:00Z) - The comment fails to identify changes in sufficient detail so that the specific wording of the changes that will satisfy the commenter can be determined. | EDITOR | 201309 approved | Ready for motion | EDITOR: 2013-03-09 00:58:45Z - There is no way to check this programmatically. There are some tests like looking for patterns that might be subclause numbers that I routinely use, but there's a very high false positive rate, so some true matches go unnoticed. Ultimately it's up to the reviewers/voters to identify things they want changed. | N |  |  | 2015-03-10 07:39 | EDITOR
1447 | Mark RISON | 193 | 1 | 8.4.2.79 | 737 |  | E | Y | 737 |  | 8.4.2.79 |  | V |  |  | 23 | "TFS subelements" should sometimes be "TFS Request subelements" | Change in referenced location and also on p. 1256 (6 times, including singular) | REVISED (EDITOR: 2013-03-16 14:29:33Z) - Change as specified at lines 24 and 28. Note that other references to TFS subelement are correct, and are references to the specific subelement of that name. | EDITOR | 201303 approved | Ready for motion |  | I | EDITOR: 2013-03-16 14:29:33Z |  | 2015-03-10 07:39 | EDITOR
1448 | Mark RISON | 193 | 1 | 8.4.2.80 | 739 |  | T | Y | 739 |  | 8.4.2.80 |  | V |  |  | 27 | Where is the TFS subelement referred to in Table 8-165 described? It's not Figure 8-336 because the Subelement IDs differ | Clarify (should the row just be deleted from the table?) | REVISED (MAC: 2013-07-02 04:02:07Z): Incorporate the text changes in https://mentor.ieee.org/802.11/dcn/13/11-13-0583-03-000m-proposed-lb193mc-tfs-comment-resolutions.doc | EDITOR | 201307 approved | Resolved |  | N | Implemented for CID 1152 |  | 2015-03-10 07:39 | EDITOR
1449 | Mark RISON | 193 | 1 | 8 |  |  | E | Y | 437 | 1 | 8 |  | V |  |  | 23 | What are "Identifier"s (if you do a case-sensitive search for "Identifier Subelement")? | Change to "Subelement ID" | REVISED (EDITOR: 2013-03-08 01:00:59Z) - Change all "Identifier" in the context as a table column heading to the left of "Subelement" to "Subelement ID". | EDITOR | 201303 approved |  |  | I | EDITOR: 2013-03-15 22:06:14Z |  | 2015-03-10 07:39 | EDITOR
1450 | Mark RISON | 193 | 1 | 8 |  |  | E | Y | 437 | 1 | 8 |  | J | Mark Rison |  | 36 | Why does Table 8-184's caption have the explicit "subelement ID values" while the others don't? | Similarly caption Tables 8-154, 8-159, 8-160, 8-164, 8-165 | REJECTED (EDITOR: 2013-09-17 07:04:00Z) - The comment fails to identify changes in sufficient detail so that the specific wording of the changes that will satisfy the commenter can be determined. | EDITOR | 201309 approved | Ready for motion |  | N |  |  | 2015-03-10 07:39 | EDITOR
1451 | Mark RISON | 193 | 1 |  |  |  | E | Y |  |  |  |  | A |  |  | 23 | The case of "Individual/Group" and "Universal/Local" is not consistent | Capitalise at 445 (twice), 446, 707, 2070, 2212 | ACCEPTED (EDITOR: 2013-03-07 20:24:07Z) | EDITOR | 201303 approved |  |  | I | EDITOR: 2013-03-14 21:21:15Z |  | 2015-03-10 07:39 | EDITOR
1452 | Mark RISON | 193 | 1 | 8 |  |  | E | Y | 437 | 1 | 8 |  | J | Mark Rison |  | 36 | Make sure "The Vendor Specific subelement has the same format as the Vendor Specific element (see 8.4.2.28)." has not been missed out in any section where a VS SE is possible | Even better, put the statement once in a common place, and delete it from all the other places | REJECTED (EDITOR: 2013-09-17 07:04:00Z) - The comment fails to identify changes in sufficient detail so that the specific wording of the changes that will satisfy the commenter can be determined. | EDITOR | 201309 approved | Ready for motion |  | N |  |  | 2015-03-10 07:39 | EDITOR
1453 | Mark RISON | 193 | 1 |  |  |  | E | Y |  |  |  |  | J | Mark Rison |  | 36 | Make font sizes consistent | E.g. fix "subelement" at 731.38, also "QoS" at 501.44 and 501.47 and "Tx" at 676.6 and micro in Table 17-4 and "is" at 417.49 and 418.5 and "equal" at 690.6 | REJECTED (EDITOR: 2013-09-17 07:04:00Z) - The comment fails to identify changes in sufficient detail so that the specific wording of the changes that will satisfy the commenter can be determined. | EDITOR | 201309 approved | Ready for motion |  | N |  |  | 2015-03-10 07:39 | EDITOR
1454 | Mark RISON | 193 | 1 | 8.4.2.75 | 731 |  | T | Y | 731 |  | 8.4.2.75 |  | V |  |  | 26 | Table 8-159 says the FMS subelement can be as short as 6 octets, but Figure 8-328 says there's 6 octets (not including the subelement header) plus at least one TCLAS element, so that can't be true | Fix (see more general comment about duplicate length information being a recipe for disaster) | REVISED (MAC: 2013-05-06 15:47:13Z): Remove the Length column in Table 8-159. (Note to editor, this resolution is a subset of the resolution to CID 1429). | EDITOR | 201305 approved | Ready for motion |  | N |  |  | 2015-03-10 07:39 | EDITOR
1455 | Mark RISON | 193 | 1 | 8.4.2.76 | 733 |  | T | Y | 733 |  | 8.4.2.76 |  | V |  |  | 26 | Table 8-159 says the FMS Status subelement length is variable, but Figure 8-329 shows no optional/variable elements; ditto TFS Status subelement | Fix (see more general comment about duplicate length information being a recipe for disaster) | REVISED (MAC: 2013-05-06 15:48:42Z): Remove the Length column in Table 8-160. (Note to editor, this resolution is a subset of the resolution to CID 1429). | EDITOR | 201305 approved | Ready for motion | Note the cited location is Table 8-160, not 8-159. | N |  |  | 2015-03-10 07:39 | EDITOR
1456 | Mark RISON | 193 | 1 | 8 |  |  | T | Y | 437 | 1 | 8 |  | V |  |  | 24 | A Diagnostic Report element can, from Figure 8-310, contain up to 252 octets in the Diagnostic Information Subelements field. However, in Table 8-144 variable elements are no more than 251 octets long. Where has the last octet gone? Have any other octets been purloined in other elements? | Detect all the heinous crimes and redress all the wrongs. Or delete the lengths | REVISED (MAC: 2013-03-20 18:19:21Z) Delete the length column from Table 8-144. Note, also covered in resolution to CID 1429. | EDITOR | 201303 approved | Ready for motion | Nothing in or around Figure 8-310 has any obvious claim of a length of 252, so the commentor's specific concern cannot be located. However, it does seem that Table 8-144 tries to repeat the lengths of the subelements, which already has errors (e.g., Credential Type, which has variable length is shown as a static length of 3) and will surely result in more consistency errors in the future. Discuss removing the Length column from Table 8-144. | I | EDITOR: 2013-04-09 11:28:11Z |  | 2015-03-10 07:39 | EDITOR
1457 | Mark RISON | 193 | 1 | 8 |  |  | E | Y | 437 | 1 | 8 |  | J | Mark Rison |  | 36 | How about a generic statement that subelements have the same format as elements? | Go on, save the Earth | REJECTED (EDITOR: 2013-09-17 07:04:00Z) - The comment fails to identify changes in sufficient detail so that the specific wording of the changes that will satisfy the commenter can be determined. | EDITOR | 201309 approved | Ready for motion |  | N |  |  | 2015-03-10 07:39 | EDITOR
1458 | Mark RISON | 193 | 1 | 8.4.2.29 | 638 |  | T | Y | 638 |  | 8.4.2.29 |  | V |  |  | 35 | It's not clear how to indicate A-MSDU/A-MPDU aggregation in TSPECs; this can have a significant effect on the medium time required for a particular traffic stream | Create a new IE to signal this information (sadly, the TSPEC IE is not extensible). Consider whether A-MSDU aggregation would be better handled by redefining the Nominal MSDU Size field to be the nominal A-MSDU size if A-MSDUs are used, and if so (a) whether giving information on A-MSDU aggregation could be useful and (b) how the Data Rates in the TSPEC should account for the A-MSDU overheads | REVISED (MAC: 2013-09-17 08:47:46Z): Make changes as indicated in 11-13/0013r5 | EDITOR | 201309 approved | Resolved | MAC: 2013-09-17 07:26:23Z: 11-13/0012, 11-13/0013 | M | EDITOR: 2013-09-24 12:06:52Z- Numbering in the proposal didn't seem to match the draft. I've also made a partial attempt to coerce the equations closer to expected style. Have asked the submission author to review the chagnes. |  | 2015-03-10 07:39 | EDITOR
1459 | Mark RISON | 193 | 1 |  |  |  | E | Y |  |  |  |  | V |  |  | 23 | There are still a few references to "information elements" but the term is never formally introduced | Either completely get rid of the term, or somehow introduce it as being a general term for, um, Elements which contain information | REVISED (EDITOR: 2013-03-07 20:25:50Z) - Replace all "information element" by "element". | EDITOR | 201303 approved |  |  | I | EDITOR: 2013-03-14 21:22:18Z |  | 2015-03-10 07:39 | EDITOR
1460 | Mark RISON | 193 | 1 | 10.2.2.6 | 1102 | 41 | T | Y | 1102.41 | 41 | 10.2.2.6 |  | V |  |  | 27 | "NOTE---An AP that transmits an A-MPDU containing data MPDUs in which the EOSP field is set to 1 and that receives a BlockAck that does not acknowledge all of those MPDUs, cannot transmit any missed data MPDUs within the current service period because the destination STA might now be asleep." -- it certainly *can*; the question is whether it should or should (or shall) not | At the minimum change the "cannot" to some kind of "would be wise not to". At most promote this to a normative statement with a "shall not". As a compromise, perhaps promote this to a normative statement with a "should not" | REVISED (MAC: 2013-07-02 04:15:58Z): At 1102.31 after "Data frame" insert "that is a non-A-MPDU frame". This change resolves the inconsistency between the cited text and the note. At 1102.40 delete "NOTE--" and replace "set" with "equal" At 1102.41 replace "cannot" with "should not". | EDITOR | 201307 approved | Resolved |  | I | EDITOR: 2013-07-31 09:57:03Z |  | 2015-03-10 07:39 | EDITOR
1461 | Mark RISON | 193 | 1 |  |  |  | E | Y |  |  |  |  | J | Mark Rison |  | 36 | Make sure that things within frames are elements or fields, that things within elements are fields, that things within fields are subfields, that things within subfields are subsubfields, and so on until the smallest flea | As it says in the comment. One example among many: Power Management subfield | REJECTED (EDITOR: 2013-09-17 07:04:00Z) - The comment fails to identify changes in sufficient detail so that the specific wording of the changes that will satisfy the commenter can be determined. | EDITOR | 201309 approved | Ready for motion |  | N |  |  | 2015-03-10 07:39 | EDITOR
1462 | Mark RISON | 193 | 1 |  |  |  | E | Y |  |  |  |  | J | Mark Rison |  | 36 | Should a one-bit field be a Foo bit or a Foo (sub)*field? | Be consistent | REJECTED (EDITOR: 2013-09-17 07:04:00Z) - The comment fails to identify changes in sufficient detail so that the specific wording of the changes that will satisfy the commenter can be determined. | EDITOR | 201309 approved | Ready for motion |  | N |  |  | 2015-03-10 07:39 | EDITOR
1463 | Mark RISON | 193 | 1 |  |  |  | E | Y |  |  |  |  | J | Mark Rison |  | 36 | "An HT STA 2G4 that is a member of an IBSS and that transmits a frame containing an HT Operation element or Secondary Channel Offset element shall set the Secondary Channel Offset field of this element to SCN." -- in the case of the HT Operation element the SCO is actually a subfield (of the HT Operation Information field) | Change to "field or subfield in this element" where appropriate | REJECTED (EDITOR: 2013-09-17 07:04:00Z) - The comment fails to identify changes in sufficient detail so that the specific wording of the changes that will satisfy the commenter can be determined. | EDITOR | 201309 approved | Ready for motion |  | N |  |  | 2015-03-10 07:39 | EDITOR
1464 | Mark RISON | 193 | 1 | 8.5.2.6 | 811 | 61 | E | Y | 811.61 | 61 | 8.5.2.6 |  | A |  |  | 23 | "(in which case the secondary channel offset is set to SCN)" | "(in which case the Secondary Channel Offset field is set to SCN)" | ACCEPTED (EDITOR: 2013-03-08 01:26:30Z) | EDITOR | 201303 approved |  |  | I | EDITOR: 2013-03-16 14:36:27Z |  | 2015-03-10 07:39 | EDITOR
1465 | Mark RISON | 193 | 1 |  |  |  | T | Y |  |  |  |  | V | Adrian Stephens | 11-13/0652r2 | 27 | Has anyone ever used/does anyone still use StrictlyOrdered? | Deprecate StrictlyOrdered | REVISED (GEN: 2013-06-07) Incorporate the text changes shown for CID 1465 in https://mentor.ieee.org/802.11/dcn/13/11-13-0652-02-000m-some-more-lb193-resolutions.doc . This change marks the StrictlyOrdered service class as obsolete and the StrictlyOrdered service class might be removed in a future revision of the standard. | EDITOR | 201307 approved | Resolved |  | I | EDITOR: 2013-07-25 14:32:53Z |  | 2015-03-10 07:39 | EDITOR
1466 | Mark RISON | 193 | 1 |  |  |  | E | Y |  |  |  |  | J | Mark Rison |  | 36 | Why is it sometimes Capabilities (Extended Capabilities IE, RM Enabled Capabilities IE, HT Capabilities IE, Capabilities field/subfield, HT Capabilities Info field, HT Extended Capabilities field, TxBF Capabilities field, Timing Capabilities field, RSN Capabilities field) and sometimes Capability (Capability Information FF, Power Capability IE, QoS Capability IE, Nontransmitted BSSID Capability IE, QoS Traffic Capability IE, Capability-List AE, TDLS Capability AE, QoS Traffic Capability Update frame)? | Be consistent | REJECTED (EDITOR: 2013-09-17 07:04:00Z) - The comment fails to identify changes in sufficient detail so that the specific wording of the changes that will satisfy the commenter can be determined. | EDITOR | 201309 approved | Ready for motion |  | N |  |  | 2015-03-10 07:39 | EDITOR
1467 | Mark RISON | 193 | 1 |  |  |  | E | Y |  |  |  |  | V |  |  | 23 | "Field" | "field" (at 534.51, 555.4, 764.12, 807.12, 862.41, 2532.58) | REVISED (EDITOR: 2013-03-14 17:57:38Z) - Change all "Field" where this is the name of a field and syntax does not require upper case to lower case. | EDITOR | 201303 approved |  |  | I | EDITOR: 2013-03-14 17:58:52Z |  | 2015-03-10 07:39 | EDITOR
1468 | Mark RISON | 193 | 1 | 10.16 |  |  | T | Y | 1205 | 35 | 10.16 |  | J | Mark Rison |  | 38 | OBSS scan all messed up: ref to 10.16.5, not clear whether applies to 2G4 STAs, not clear if the dot11...Factor is a factor or a number of scans or what, ActivityFraction is zero in initial scan before BSS is started, etc. | Fix | The comment fails to identify changes in sufficient detail so that the specific wording of the changes that will satisfy the commenter can be determined. | EDITOR | 201309 approved | Resolved | “All messed up” and “fix” are not an adequate description of a problem or a resolution. | N |  |  | 2015-03-10 07:39 | EDITOR
1469 | Mark RISON | 193 | 1 | 8.5.8.7 | 834 | 33 | E | Y | 834.33 | 33 | 8.5.8.7 |  | V |  |  | 26 | 8.5.8.7 on the ECSA frame says the Channel Switch Count field is described in 8.4.2.52 on the ECSA IE, but 8.4.2.52 talks of "the STA sending the Extended Channel Switch Announcement element" -- no such IE is sent when the STA is sending an ECSA frame (this is different to the case of a CSA frame, which *does* contain a CSA IE) | Someone explain to me why the ECSA frame didn't just contain an ECSA IE first... | REVISED (MAC: 2013-04-23 14:49:44Z): While the initial design could have incorporated the ECSA directly, the design instead incorporated the fields directly, perhaps to eliminate inclusion of the element ID and length fields. No change is proposed by the commenter; and no change is made to the frame format definition, to preserve backwards compatability. To clarify that the Channel Switch Count field is used in the frame as per the element definition also make the changes as marked in 11-13/417r1 for CID 1469. | EDITOR | 201305 approved | Ready for motion | EDITOR: 2013-03-08 01:28:03Z - The commenter doesn't propose any change, so the comment is invalid. However if the group does decide to make any change it will be more than editorial. Transferring to MAC. | I | EDITOR: 2013-06-18 10:56:06Z- The resolution is ambiguous. It shows a change to text that appears in two locations: 555.17 and 673.36. As the reference from the cited location points at 8.4.2.52, I have made the change there. |  | 2015-03-10 07:39 | EDITOR
1470 | Mark RISON | 193 | 1 |  |  |  | E | Y |  |  |  |  | J | Mark Rison |  | 36 | Is it "Power Management mode" or "power management mode"? | Be consistent | REJECTED (EDITOR: 2013-09-17 07:04:00Z) - The comment fails to identify changes in sufficient detail so that the specific wording of the changes that will satisfy the commenter can be determined. | EDITOR | 201309 approved | Ready for motion |  | N |  |  | 2015-03-10 07:39 | EDITOR
1471 | Mark RISON | 193 | 1 |  |  |  | T | Y |  |  |  |  | J |  |  | 27 | For a mesh channel switch, 10.9.8.4.3 mandates a probe [sic] delay. Why not for vanilla BSS switches too? | Extend 6.3.3.2.2, 6.3.4.2.2, 6.3.11.2.2 and 10.2.2.2 to say the ProbeDelay is also used when switching to a different channel | REJECTED (GEN: 2013-06-07) Making this change for non-MBSS would make existing devices non-compliant. The benefit of the additional protection is minimal because channel switches are infrequent affairs. | EDITOR | 201307 approved | Resolved |  | N |  |  | 2015-03-10 07:39 | EDITOR
1472 | Mark RISON | 193 | 1 | 10.2.3 |  |  | T | Y | 1117 | 24 | 10.2.3 |  | J |  |  | 27 | For an infrastructure BSS, 10.2.1.2 mandates a probe [sic] delay when awakening. Why not for an IBSS too? | Add something somewhere in 10.2.3 | REJECTED (MAC: 2013-07-02 04:23:20Z): The existing mechanism in 10.2.1.2 is essentially useless, because no minimum value is specified for Probe Delay. A value of zero is commonly used in existing equipment in order to maximise battery life. There is no value propagating an essentially useless mechanism to an IBSS. | EDITOR | 201307 approved | Resolved |  | N |  |  | 2015-03-10 07:39 | EDITOR
1473 | Mark RISON | 193 | 1 | 10.2.4 |  |  | T | Y | 1120 | 56 | 10.2.4 |  | J |  |  | 27 | For an infrastructure BSS, 10.2.1.2 mandates a probe [sic] delay when awakening. Why not for a mesh BSS too? | Add something somewhere in 10.2.4 | REJECTED (MAC: 2013-07-02 04:24:23Z): The existing mechanism in 10.2.1.2 is essentially useless, because no minimum value is specified for Probe Delay. A value of zero is commonly used in existing equipment in order to maximise battery life. There is no value propagating an essentially useless mechanism to a mesh BSS. | EDITOR | 201307 approved | Resolved |  | N |  |  | 2015-03-10 07:39 | EDITOR
1474 | Mark RISON | 193 | 1 | 10.23.6 | 1114 |  | T | Y | 1114 |  | 10.23.6 |  | J |  |  | 27 | 10.22.6 mandates using the probe [sic] delay when switching channels. This is not necessary if the primary channel isn't actually changing | Add something to 10.23.6 | REJECTED (MAC: 2013-07-02 04:22:26Z): There is little value from optimizing a rare occurrence. | EDITOR | 201307 approved | Resolved |  | N |  |  | 2015-03-10 07:39 | EDITOR
1475 | Mark RISON | 193 | 1 | 10.1.4.3.3 | 1090 |  | E | Y | 1090 |  | 10.1.4.3.3 |  | V |  |  | 30 | "The Address 1 field in the probe request is the broadcast address or the specific MAC address of the STA, and either item b) or item c) below." is missing a verb. But it's oddly structured anyway | Move the a) to the first sentence and make b) and c) be two subreasons | REVISED (EDITOR: 2013-07-18 06:37:53Z) - Revised. Replace “only if:” with “only if the Address 1 field in the probe request is the broadcast address or the specific MAC address of the STA, and either of the following applies:”. Delete item a) and re-letter b) and c) accordingly. | EDITOR | 201307 approved | Ready for motion | EDITOR: 2013-07-08 06:45:59Z - Old resolution: REVISED (EDITOR: 2013-03-08 20:13:17Z) - Unindent b) and c) and remove references. That leaves a single entry list. So promote the whole list one level and merge a) into the proceding sentence. EDITOR: 2013-03-20 18:36:58Z - Rewrite the resoluton so it makes sense. Use " and one of the following:" to establish the alternate choices. | I | EDITOR: 2013-07-25 13:03:45Z |  | 2015-03-10 07:39 | EDITOR
1476 | Mark RISON | 193 | 1 | 8.4.2.57 | 688 | 16 | E | Y | 688.16 | 16 | 8.4.2.57 |  | A |  |  | 23 | "Operating Class field of the 20/40 MHz BSS Intolerant Channel Report element" is missing an article | Add a "The" | ACCEPTED (EDITOR: 2013-03-08 01:17:09Z) | EDITOR | 201303 approved |  |  | I | EDITOR: 2013-03-16 14:10:02Z |  | 2015-03-10 07:39 | EDITOR
1477 | Mark RISON | 193 | 1 |  |  |  | T | Y |  |  |  |  | J |  |  | 24 | Can you use TDLS without QoS (Control fields)? How does stuff like TDLS Peer U-APSD work in this case (is everything treated as AC_BE)? | Clarify | REJECTED (MAC: 2013-03-20 19:14:55Z) There is no requirement in the Standard for QoS support in order to use TDLS (cf P1227.16). However, TDLS Peer U-APSD mode requires dot11TDLSPeerUAPSDBufferSTAActivated to be true, which is signaled and 'negotiated.' In discussing this MIB attribute, 10.2.2.15.1 says, "Support for the TDLS Peer U-APSD Buffer STA function means that the STA has the capability to buffer Bus destined to the TPU sleep STA, and to deliver them during unscheduled service periods." While this doesn't directly say QoS must be supported, it is clear from the context. Nothing needs to be done. | EDITOR | 201303 approved | Ready for motion | TDLS Peer U-APSD mode requires dot11TDLSPeerUAPSDBufferSTAActivated to be true, which is signaled and 'negotiated.' In discussing this MIB attribute, 10.2.2.15.1 says, "Support for the TDLS Peer U-APSD Buffer STA function means that the STA has the capability to buffer BUs destined to the TPU sleep STA, and to deliver them during unscheduled service periods." While this doesn't directly say QoS must be supported, it is clear from the context. Nothing needs to be done. | N |  |  | 2015-03-10 07:39 | EDITOR
1478 | Mark RISON | 193 | 1 |  |  |  | T | Y |  |  |  |  | J | Mark Rison |  | 37 | Slurp out all words starting with "dot11" in 802.11-2011 in all Clauses/Annexes other than Annex C. Slurp out all words following "SYNTAX" in Annex C. Compare | If anything is in one list but not the other, address the discrepancy (in some cases there may be good reasons for the discrepancy, and the simple recipe given in the comment will certainly produce false alerts) | REJECTED (GEN: 2013-09-18 07:08:12Z) The comment fails to identify changes in sufficient detail so that the specific wording of the changes that will satisfy the commenter can be determined. | EDITOR | 201309 approved | Resolved |  | N |  |  | 2015-03-10 07:39 | EDITOR
1479 | Mark RISON | 193 | 1 |  |  |  | E | Y |  |  |  |  | J | Mark Rison |  | 36 | Make sure that it's always $foo frame, not just $foo and not $foo MPDU either | As it says in the comment | REJECTED (EDITOR: 2013-09-17 07:04:00Z) - The comment fails to identify changes in sufficient detail so that the specific wording of the changes that will satisfy the commenter can be determined. | EDITOR | 201309 approved | Ready for motion |  | N |  |  | 2015-03-10 07:39 | EDITOR
1480 | Mark RISON | 193 | 1 | 8.4.2.9 | 438 | 50 | T | Y | 438.5 | 50 | 8.4.2.9 |  | J |  |  | 26 | Rules on overlap of subband triplets v. requirements to support wacky regulatory domains | Allow overlap; the requirement should just be that there's no overlap in channel numbers for a given operating width (see 11ac/D5.0 wording for inspiration, if not salvation) | REJECTED (MAC: 2013-04-06 14:25:11Z): The commenter does not indicate specific changes that would satisfy the comment. Note that in 11ac D5.0 P77L8, the restriction to non-overlap is within a Sub-band triplet sequence "are not used within the same Subband Triplet Sequence field". Can have overlapping between two sub-band triplet sequences. | EDITOR | 201305 approved | Ready for motion |  | N |  |  | 2015-03-10 07:39 | EDITOR
1481 | Mark RISON | 193 | 1 | 10.2.2.6 |  |  | T | Y | 1100 | 17 | 10.2.2.6 |  | J |  |  | 30 | The behaviour on receiving a PS-Poll where there's no traffic to deliver in response is not well-defined | Specify that in this case a (QoS) Null shall be sent by the AP | REJECTED (MAC: 2013-07-18 04:34:34Z): The corner cases described is considered rare enough that a specific description of it is not justified. Specifying a QoS Null AP shall be sent by the AP might render existing implementations non-compliant. | EDITOR | 201307 approved | Resolved |  | N |  |  | 2015-03-10 07:39 | EDITOR
1482 | Mark RISON | 193 | 1 | 10.2.2.6 |  |  | T | Y | 1100 | 17 | 10.2.2.6 |  | J |  |  | 30 | Is it OK to signal EOSP part-way through an MSDU/MMPDU in a U-APSD SP? | Specify that EOSP shall not be signalled in non-final fragments | REJECTED (MAC: 2013-07-18 04:33:25Z): In answer to the commenter, it is OK to signal EOSP part way through an MSDU, the AP is required to attempt transmission of at least one BU, but might stop at any point after that, even part way through a BU. | EDITOR | 201307 approved | Resolved |  | N |  |  | 2015-03-10 07:39 | EDITOR
1483 | Mark RISON | 193 | 1 | 10.2 |  |  | T | Y | 1093 | 38 | 10.2 |  | J | Mark Rison |  | 38 | The new stuff in 10.2.2.2 on staying in Awake when some response is expected only covers ABSSen | Add some similar blurb about staying awake if waiting for something when the device has not indicated to the IBSS (and PBSS/MBSS?) member that the device is in PS mode | The comment fails to identify changes in sufficient detail so that the specific wording of the changes that will satisfy the commenter can be determined. | EDITOR | 201309 approved | Resolved |  | N |  |  | 2015-03-10 07:39 | EDITOR
1484 | Mark RISON | 193 | 1 |  |  |  | E | Y |  |  |  |  | A |  |  | 23 | Sometimes the masculine ordinal indicator (\xba) is used where the degree symbol (\xb0) should be used | Chase all errant male ordinals to show the proper degree of decorum (20.2.3, 20.3.9.3.3, 20.3.9.3.4, 20.3.9.4.3, 20.3.11.11.4 in 802.11-2012) | ACCEPTED (EDITOR: 2013-03-07 19:54:57Z) | EDITOR | 201303 approved |  | EDITOR: 2013-03-14 18:08:13Z - I wonder at how this was discovered, as the visual difference is very subtle. | I | EDITOR: 2013-03-14 18:08:22Z |  | 2015-03-10 07:39 | EDITOR
1485 | Mark RISON | 193 | 1 |  |  |  | E | Y |  |  |  |  | V |  |  | 23 | Sometimes an ASCII apostrophe is used instead of a directional one (\x91 or \x92) | Make sure that all single quotes use \x91 or \x92 | REVISED (EDITOR: 2013-03-12 23:56:02Z) - Change apostrophe (code \x27) to a directional single quote as appropriate (excluding: based numbers, code, the MIB). | EDITOR | 201303 approved |  | EDITOR: 2013-03-12 23:54:58Z - There are 489 apostrophes. The following contexts are correct: quoting a based number, in code, in the MIB. | I | EDITOR: 2013-03-12 23:56:02Z |  | 2015-03-10 07:39 | EDITOR
1486 | Mark RISON | 193 | 1 |  |  |  | E | Y |  |  |  |  | A |  |  | 23 | aPHY-RX-START-Delay does not follow the pattern for all the other aThings | Change to aRxPHYStartDelay throughout | ACCEPTED (EDITOR: 2013-03-07 19:48:23Z) | EDITOR | 201303 approved |  |  | I | EDITOR: 2013-03-14 16:11:38Z |  | 2015-03-10 07:39 | EDITOR
1487 | Mark RISON | 193 | 1 | 6.5.4.2 |  |  | E | Y | 416 | 1 | 6.5.4.2 |  | V |  |  | 23 | There is no such thing as "PHYRXSTART.indicate". Ditto other ".indicate"s | Change to .indication (twice). Also in Figures 16-8 and 16-9 | REVISED (EDITOR: 2013-03-15 21:52:02Z) - Change all ".indicate" to ".indication" | EDITOR | 201303 approved |  |  | I | EDITOR: 2013-03-15 21:53:30Z |  | 2015-03-10 07:39 | EDITOR
1488 | Mark RISON | 193 | 1 | 7.3.5.12.3 |  |  | E | Y | 434 | 23 | 7.3.5.12.3 |  | V |  |  | 23 | PHYRXSTART is missing a hyphen | Add a hard hyphen after the Y. Also at 9.28.2 | REVISED (EDITOR: 2013-03-08 00:58:16Z) - Add hyphens to PHYRXSTART and PHYRXEND globally. | EDITOR | 201303 approved | Ready for motion |  | N | EDITOR: 2013-03-15 22:01:22Z- The editing instructions are a subset of CID 1601. |  | 2015-03-10 07:39 | EDITOR
1489 | Mark RISON | 193 | 1 |  |  |  | E | Y |  |  |  |  | J |  |  | 23 | PHYRXSTART should have a hard hyphen; ditto other primitives | Make the hyphen hard throughout, though secable, not soft | REJECTED (EDITOR: 2013-03-11 15:40:13Z) - All instances of PHY<hyphen> are "hard" in the sense that they are present in the source, not inserted by frame. That they cannot be found/searched-for when a break is made at the hyphen is a limitation of particular pdf viewer. (Note there a few places where hyphens are missing, these are fixed up in response to another comment 1488.) | EDITOR | 201303 approved | Ready for motion | There are ~700 instances of PHY-. That's a lot of work for very little benefit. | N |  |  | 2015-03-10 07:39 | EDITOR
1490 | Mark RISON | 193 | 1 | 10.1.4.3.2 |  |  | E | Y | 1089 | 11 | 10.1.4.3.2 |  | A |  |  | 23 | There is no such thing as "PHYRxStart.indication" | Change to PHY-RXSTART.indication | ACCEPTED (EDITOR: 2013-03-08 20:08:57Z) | EDITOR | 201303 approved |  |  | N | EDITOR: 2013-03-25 16:17:12Z- Edited for CID 1601. |  | 2015-03-10 07:39 | EDITOR
1491 | Mark RISON | 193 | 1 |  |  |  | E | Y |  |  |  |  | V | Mark Rison |  | 36 | Sometimes "degrees" or "deg" is used instead of the eponymous symbol | Change to the eponymous symbol throughout (instances of "359 degrees", "5 degrees", "87.63602 degrees", "180 degrees", "+90 degrees", "0 degree"), ignoring those in the ASN.1 | REVISED (EDITOR: 2013-09-17 07:06:45Z) - Change cited instances to use degree symbol and review all use of “degree(s)” and “deg” and replace with the degree symbol where it represents a unit following a value in degrees. | EDITOR | 201309 approved | Ready for motion |  | M | EDITOR: 2013-09-23 09:58:22Z- Didn't change any in Annex C. Didn't find any "deg". |  | 2015-03-10 07:39 | EDITOR
1492 | Mark RISON | 193 | 1 |  |  |  | E | Y |  |  |  |  | A |  |  | 23 | Using the 1/2 glyph (\xbd) makes it hard to search for | Change to "1/2" throughout (Figs 20-22 to 20-26 (a total of 6 times)); also look for 1/4 and 3/4 | ACCEPTED (EDITOR: 2013-03-07 19:45:42Z) | EDITOR | 201303 approved |  |  | I | EDITOR: 2013-03-14 21:23:44Z |  | 2015-03-10 07:39 | EDITOR
1493 | Mark RISON | 193 | 1 |  |  |  | E | Y |  |  |  |  | A |  |  | 23 | Space needed before dB and dBm and dBr etc. | Add spaces (Figs 20-18 to 20-20 and D-1, Annex C (search for "0dB", "2dB", "3dB", "5dB", "6dB", "8dB", "9dB")) | ACCEPTED (EDITOR: 2013-03-07 16:45:31Z) | EDITOR | 201303 approved |  |  | I | EDITOR: 2013-03-14 19:17:47Z |  | 2015-03-10 07:39 | EDITOR
1494 | Mark RISON | 193 | 1 | C |  |  | E | Y | 1970 | 1 | C |  | A |  |  | 23 | "The HT Short GI for n MHz indicates..." is flawed in many ways: (a) it's the variable which indicates, not "The HT Short GI" (b) it's part of a run-on sentence and (c) it presciently foresees VHT. Actually (a) and (b) are endemic in dot11RMNeighbor* | Change to "This variable indicates $blah. It is equal to false if ...". Oh, and change "MHZ" to "MHz" | ACCEPTED (EDITOR: 2013-03-08 23:14:59Z) | EDITOR | 201303 approved |  |  | I | EDITOR: 2013-03-26 13:52:47Z- Assuming "n" in the comment relates to the two occurances. |  | 2015-03-10 07:39 | EDITOR
1495 | Mark RISON | 193 | 1 | 20.3.21 | 1798 | 52 | E | Y | 1798.52 | 52 | 20.3.21 |  | V |  |  | 23 | "GI or short GI" | Either "GI" or "long GI or short GI" | REVISED (EDITOR: 2013-03-08 23:08:42Z) Change to "GI". | EDITOR | 201303 approved |  |  | I | EDITOR: 2013-03-26 12:28:20Z |  | 2015-03-10 07:39 | EDITOR
1496 | Mark RISON | 193 | 1 | 20.4.3 |  |  | E | Y | 1808 | 21 | 20.4.3 |  | A |  |  | 23 | "regular GI"? Bleeeeargh! | Change to "long GI" (twice) | ACCEPTED (EDITOR: 2013-03-08 23:09:21Z) | EDITOR | 201303 approved |  |  | I | EDITOR: 2013-03-26 12:28:56Z |  | 2015-03-10 07:39 | EDITOR
1497 | Mark RISON | 193 | 1 | 20.1.1 | 1715 | 38 | E | Y | 1715.38 | 38 | 20.1.1 |  | A |  |  | 23 | "400 ns short guard interval (GI)" -- is there any other kind? | Change to "400 ns (short) guard interval (GI)" | ACCEPTED (EDITOR: 2013-03-08 22:56:46Z) | EDITOR | 201303 approved |  |  | I | EDITOR: 2013-03-26 12:15:50Z |  | 2015-03-10 07:39 | EDITOR
1498 | Mark RISON | 193 | 1 | 20.3.9.4.3 |  |  | E | Y | 1746 | 19 | 20.3.9.4.3 |  | A |  |  | 30 | "SHORT GI" and "FEC CODING" in Fig 20-6 have the wrong case (note they are not the same as the eponymous *XVECTOR parameters) | Change to "Short GI" and "FEC Coding", matching Table 20-11; in Table 20-11 uppercaseify to "FEC Coding" and "Number of Extension Spatial Streams" | ACCEPTED (EDITOR: 2013-07-08 06:30:27Z) | EDITOR | 201307 approved | Ready for motion | EDITOR: 2013-03-26 12:24:13Z - Was approved by motion 23, but needs to be re-approved. Propose accept. | M | EDITOR: 2013-03-26 12:27:03Z- Implemented an "accept". |  | 2015-03-10 07:39 | EDITOR
1499 | Mark RISON | 193 | 1 | 8.4.1.4 |  |  | T | Y | 500 | 22 | 8.4.1.4 |  | J |  |  | 26 | Does the Privacy Capability bit only indicate WEP (where other cipher suites are shown using a RSN IE)? | Clarify | REJECTED (MAC: 2013-05-06 15:26:46Z): The section is behavioral. The AP does thus and so; the non-AP STA does thus and so. If there is a case where the behavior is not specified please rephrase the comment. | EDITOR | 201305 approved | Ready for motion |  | N |  |  | 2015-03-10 07:39 | EDITOR
1500 | Mark RISON | 193 | 1 | 6.3.17.1.2 | 173 | 61 | E | Y | 173.61 | 61 | 6.3.17.1.2 |  | A |  |  | 23 | "The Secondary Channel Offset parameter may be present for HT STAs." -- so? What's so special about the SCO parameter that means it has to be mentioned explicitly? | Delete | ACCEPTED (EDITOR: 2013-03-08 00:36:06Z) | EDITOR | 201303 approved | Ready for motion | EDITOR: 2013-03-08 00:35:59Z - Agree with the comment, but classifying as trivial technical. | I | EDITOR: 2013-03-15 16:25:56Z |  | 2015-03-10 07:39 | EDITOR
1501 | Mark RISON | 193 | 1 |  |  |  | E | Y |  |  |  |  | J | Mark Rison |  | 36 | The Behavior Limits are only given numerically in Annex D, not Annex E. Also, there's confusion between the BL and the BL set | Change the references to Annex D (at 8.4.1.21, 8.4.2.55.2, 8.4.2.56, 10.9.8.5, 10.16.3.3). Or better, change to the human-friendly textual forms used in Annex E. Also fix the presence/absence of "set" (e.g. 10.9.8.5 title) | REJECTED (EDITOR: 2013-09-17 07:04:00Z) - The comment fails to identify changes in sufficient detail so that the specific wording of the changes that will satisfy the commenter can be determined. | EDITOR | 201309 approved | Ready for motion |  | N |  |  | 2015-03-10 07:39 | EDITOR
1502 | Mark RISON | 193 | 1 | 3.2 |  |  | E | Y | 25 | 30 | 3.2 |  | V |  |  | 23 | "using FORMAT=HT_MF or HT_GF and CH_BANDWIDTH=HT_CBW20" (and similarly for 40) is not canonical | Reword in the canonical "TXVECTOR parameter FOO_BAR equal to BAR" form | REVISED (EDITOR: 2013-03-11 15:50:15Z) - Change cited text at 25.40 to: "A Clause 20 (High Throughput (HT) PHY specification) transmission with TXVECTOR parameter FORMAT equal to HT_MF or HT_GF and TXVECTOR parameter CH_BANDWIDTH equal to HT_CBW20." Change text at 26.31: to "A Clause 20 (High Throughput (HT) PHY specification) transmission with TXVECTOR parameter FORMAT equal to HT_MF or HT_GF and TXVECTOR parameter CH_BANDWIDTH equal to HT_CBW40." | EDITOR | 201303 approved | Ready for motion | EDITOR: 2013-03-07 20:41:02Z - For discussion. I'm not sure we're consistent enough to claim the existence of a canonical form. | I | EDITOR: 2013-03-14 21:57:37Z |  | 2015-03-10 07:39 | EDITOR
1503 | Mark RISON | 193 | 1 | 9.7.6.6 |  |  | T | Y | 964 | 41 | 9.7.6.6 |  | J |  |  | 27 | Table 9-3 requires that a non-HT duplicate PPDU be control responded to with a 40 MHz or non-HT duplicate PPDU. However, it is not reliably possible to detect that a PPDU was sent as a non-HT duplicate | Add a NOTE to clarify that since the indication of NON_HT_CBW40 in RXVECTOR is not reliable, a non-HT duplicate PPDU might be control responded to using a 20 MHz PPDU | REJECTED (MAC: 2013-07-16 03:22:59Z): The requirements of 9.7.6.6 are on the basis of the RXVECTOR, not on the basis of what was transmitted. There is no need to clarify PHY behaviour at this specific location. | EDITOR | 201307 approved | Resolved |  | N |  |  | 2015-03-10 07:39 | EDITOR
1504 | Mark RISON | 193 | 1 |  |  |  | E | Y |  |  |  |  | A |  |  | 23 | "DTIM Beacon" isn't always followed by "frame" | Add "frame" where missing. Also add "Beacon" in "DTIM frame" in 6.3.2.2.2 | ACCEPTED (EDITOR: 2013-03-07 19:58:44Z) | EDITOR | 201303 approved |  |  | I | EDITOR: 2013-03-14 19:21:10Z |  | 2015-03-10 07:39 | EDITOR
1505 | Mark RISON | 193 | 1 |  |  |  | E | Y |  |  |  |  | J | Mark Rison |  | 36 | "Frame" should not normally have a leading capital; ditto "Element" | Change to "frame" except where really part of something's name, or at the start of a sentence, etc.; ditto "element" | REJECTED (EDITOR: 2013-09-17 07:04:00Z) - The comment fails to identify changes in sufficient detail so that the specific wording of the changes that will satisfy the commenter can be determined. | EDITOR | 201309 approved | Ready for motion |  | N |  |  | 2015-03-10 07:39 | EDITOR
1506 | Mark RISON | 193 | 1 | 6.3.5.3.2 | 128 | 19 | E | Y | 128.19 | 19 | 6.3.5.3.2 |  | A |  |  | 23 | "authenticationType" | "AuthenticationType" | ACCEPTED (EDITOR: 2013-03-08 00:30:07Z) | EDITOR | 201303 approved |  |  | I | EDITOR: 2013-03-15 16:17:33Z |  | 2015-03-10 07:39 | EDITOR
1507 | Mark RISON | 193 | 1 | 6.3 |  |  | E | Y | 112 | 50 | 6.3 |  | J |  |  | 23 | "Content of FT Authentication elements" | "Content of FT Authentication frame" | REJECTED (EDITOR: 2013-03-07 21:05:27Z) - It is described as a set of elements (e.g. at 219.39), so the existing name is appropriate. | EDITOR | 201303 approved |  |  | N |  |  | 2015-03-10 07:39 | EDITOR
1508 | Mark RISON | 193 | 1 |  |  |  | E | Y |  |  |  |  | J | Mark Rison |  | 36 | "authentication algorithm" | "Authentication Algorithm" where referring to the field in the Authentication Frame (actually "Authentication Algorithm Number", though you'd need to jump through some "value representing" hoops), or "AuthenticationType" when referring to the MLME-AUTHENTICATE primitives' argument | REJECTED (EDITOR: 2013-09-17 07:04:00Z) - The comment fails to identify changes in sufficient detail so that the specific wording of the changes that will satisfy the commenter can be determined. | EDITOR | 201309 approved | Ready for motion | EDITOR: 2013-03-12 22:57:49Z - Comment does not indicate a problem. Proposed change doesn't indicate specific changes. | N |  |  | 2015-03-10 07:39 | EDITOR
1509 | Mark RISON | 193 | 1 | 8.4.1.7 | 504 | 43 | E | Y | 504.43 | 43 | 8.4.1.7 |  | A |  |  | 23 | "element in 4-Way Handshake" | "Element in 4-Way Handshake" | ACCEPTED (EDITOR: 2013-03-08 01:09:56Z) | EDITOR | 201303 approved |  |  | I | EDITOR: 2013-03-15 22:21:20Z |  | 2015-03-10 07:39 | EDITOR
1510 | Mark RISON | 193 | 1 | 8.4.2.26 | 630 | 50 | T | Y | 630.5 | 50 | 8.4.2.26 |  | J |  |  | 35 | "In Beacon and Probe Response frames transmitted by an AP [...] In Beacon frames transmitted by a non-AP STA: [...] Otherwise: [...]". Don't the first two cases already cover all possibilities, i.e. everything is either an AP or a non-AP STA? | If the second case is only meant to cover non-AP STAs in an infrastructure BSS, say so | REJECTED (MAC: 2013-09-17 12:32:56Z): The Extended Capabilities element is in several frame types, not just Beacons (or Probe Responses). The Otherwise case covers the other frame types. | EDITOR | 201309 approved | Resolved |  | N |  |  | 2015-03-10 07:39 | EDITOR
1511 | Mark RISON | 193 | 1 | 10.1.4.3.3 | 1090 | 62 | T | Y | 1090.62 | 62 | 10.1.4.3.3 |  | V |  |  | 30 | "The SSID List element shall not be included in a Probe Request frame in an IBSS." -- but this section is about the Probe Response | Either change to Probe Response, or change to a NOTE | REVISED (MAC: 2013-07-18 04:26:12Z): Remove: "The SSID List element shall not be included in a Probe Request frame in an IBSS." | EDITOR | 201307 approved | Resolved |  | I | EDITOR: 2013-07-31 09:47:43Z |  | 2015-03-10 07:39 | EDITOR
1512 | Mark RISON | 193 | 1 |  |  |  | T | Y |  |  |  |  | J | Vinko |  | 35 | The various PHY's aPHY-RX-START-Delay don't make obvious sense, apart for DSSS and HR/DSSS | Clarify where the numbers came from | REJECTED (GEN: 2013-09-17) The different values for aRxPHYStartDelay and preamble durations are:  DS PHY, Table 16-5: 192us • Preamble: 144us • Header: 48us  High Rate PHY, Table 17-4: • 192 us for long preamble o Same as DS PHY • 96us for short preamble o Preamble: 72us o Header: 24us  OFDM PHY, Table 18-7: 25us for 20 MHz… • Preamble: 20usec (STF, LTF, Signal Field) • By definition 11a header includes the SERVICE field, but the SERVICE field is encoded with the data  ERP PHY, Table 19-6: • 24 μs for ERP-OFDM, • 192 μs for ERP-DSSS/CCK with long preamble, and • 96 μs for ERP-DSSS/CCK with short preamble  HT PHY, Table 20-25: 33us • HT MF preamble L-STF through HT-SIG: 28 usec  DMG PHY: • Control PHY: 10 μs; o Preamble: 4.291us • SC and SC LP PHY: 3.6μs; o Preamble: 1.891us o Header: 0.582us • OFDM PHY: 3.3μs o Preamble: 1.891us o Header: 0.242us o o It looks the derivation of aRxPHYStartDelay and therefore the “point-in-time specified by the PHY” is the preamble duration plus header duration (if header exists) plus processing time  For 11a and 11n it looks like aRxPHYStartDelay was derived from the preamble + 5 usec processing time. 11g OFDM used 4 usec of processing time  For 11ad, SC and OFDM looks like they used preamble+header + ~1 usec processing time, and about 5 usec of processing time for control PHY  For DS and High Rate PHY they only used preamble+header | EDITOR | 201309 approved | Resolved | GEN: 2013-07-18 13:12:59Z - after discussion, we determined this should be defered and referred back to Vinko -- may need to get Matthew F. and Vinko to check with Adrian about table 18-17 and that it does or does not apply. GEN: 2013-07-18 -Proposed resolution 1: Reject – many numbers are not explained in the spec. Probably old submissions would need to be references which is not common practice. Or Proposed Resolution 2: Reject – the numbers reflect a generally conservative estimate of an upper bound on the time needed for this operation for a typical implementation of the standard as typical was imagined at the time that the value was placed into the standard. An upper bound value is needed in order to allow the slowest-operating implementation to complete specific tasks involving this parameter (namely, the possible resetting of the NAV as specified in 9.3.2.4 Setting and resetting the NAV and backoff as described in 9.20.2.5 EDCA backoff procedure) and for other implementations operating in the same network to delay their own decision regarding these tasks until the slowest implementations have been allowed enough time to complete theirs, so that all STAs that reset their NAV or begin competing for backoff slots do so at the same time and therefore remain in synch. Note also, the editor’s note in Table 18-17 within 18.4.4 OFDM PHY characteristics: Editor’s Note: I challenge the utility of having implementation dependent values in what is intended to be an abstract (i.e., implementation independent) interface. The note should be removed because the values are not only part of an abstract interface but have direct impact on observable MAC behavior as described in the proposed resolution above. GEN: 2013-06-07 - Agree to defer, obtaining input from PHY experts | N |  |  | 2015-03-10 07:39 | EDITOR
1513 | Mark RISON | 193 | 1 | 6.5.4.2 |  |  | T | Y | 416 | 1 | 6.5.4.2 |  | J | Vinko/Eldad |  | 35 | What is the "point in time specified by the PHY" in the context of aPHY-RX-START-Delay? | Clarify (might be the start of the PHY header?) | REJECTED (GEN: 2013-09-17 ) - The different values for aRxPHYStartDelay and preamble durations are:  DS PHY, Table 16-5: 192us • Preamble: 144us • Header: 48us  High Rate PHY, Table 17-4: • 192 us for long preamble o Same as DS PHY • 96us for short preamble o Preamble: 72us o Header: 24us  OFDM PHY, Table 18-7: 25us for 20 MHz… • Preamble: 20usec (STF, LTF, Signal Field) • By definition 11a header includes the SERVICE field, but the SERVICE field is encoded with the data  ERP PHY, Table 19-6: • 24 μs for ERP-OFDM, • 192 μs for ERP-DSSS/CCK with long preamble, and • 96 μs for ERP-DSSS/CCK with short preamble  HT PHY, Table 20-25: 33us • HT MF preamble L-STF through HT-SIG: 28 usec  DMG PHY: • Control PHY: 10 μs; o Preamble: 4.291us • SC and SC LP PHY: 3.6μs; o Preamble: 1.891us o Header: 0.582us • OFDM PHY: 3.3μs o Preamble: 1.891us o Header: 0.242us o o It looks the derivation of aRxPHYStartDelay and therefore the “point-in-time specified by the PHY” is the preamble duration plus header duration (if header exists) plus processing time  For 11a and 11n it looks like aRxPHYStartDelay was derived from the preamble + 5 usec processing time. 11g OFDM used 4 usec of processing time  For 11ad, SC and OFDM looks like they used preamble+header + ~1 usec processing time, and about 5 usec of processing time for control PHY  For DS and High Rate PHY they only used preamble+header | EDITOR | 201309 approved | Resolved | GEN: 2013-07-18 13:26:06Z - the actual point in time is not defined in any of the PHYs and we do not know when that time is…so this may be an implementation detail, but the standard is a bit ambiguous. This may have been made ambiguous with the removal of the PMD. Eldad to help research this issue. GEN: 2013-07-18 - Reject – this parameter is defined on page 417.16, for example: “The delay, in microseconds, from a point in time specified by the PHY to the issuance of the PHY-RXSTART.indication primitive.” where PHY-RXSTART.indication is further defined in the spec (see PHY PLCP receive procedures, receives state machine figures, etc. in different clauses) GEN: 2013-06-07 - . Agree to defer, obtaining input from PHY experts | N |  |  | 2015-03-10 07:39 | EDITOR
1514 | Mark RISON | 193 | 1 | 9.3.7 | 945 | 27 | E | Y | 945.27 | 27 | 9.3.7 |  | A |  |  | 23 | "Air Propagation Time" | "aAirPropagationTime". Also should be "aRxTxTurnaroundTime" (lowercase xs) | ACCEPTED (EDITOR: 2013-03-08 01:46:25Z) | EDITOR | 201303 approved |  |  | I | EDITOR: 2013-03-16 15:01:57Z |  | 2015-03-10 07:39 | EDITOR
1515 | Mark RISON | 193 | 1 | 9.18.5 | 973 |  | T | Y | 973 |  | 9.18.5 |  | V |  |  | 27 | All PHYs' aAirPropagationTime refer back to 9.18.5 now, but it's not clear what this is, if the coverage class is undefined | Strengthen "The default PHY parameters are based on aAirPropagationTime having a value of 0 ╬╝s," to something like "If no coverage class is known to a STA, the aAirPropagationTime shall default to 0 us." | REVISED (MAC: 2013-07-16 03:25:10Z): Editor: in table 18-17 change text in each of the 3 columns on the top to: "if dot11OperatingClassesRequired is false, XY us, if dot11OperatingClassesRequired is true, XY us plus any coverage-class-dependent aAirPropagationTime (see Table 8-57 (Coverage Class Field Parameters))". Also delete sentence P1684.32 Make similar changes also in tables 16-2 (p1617), 17-4, 18-17, 19-6 (two locations), 20-25 (Three locations) (Note to editor, same resolution as CID 1076). In reply to the commenter, the changes made above remove any dependency on aAirPropagationTime when dot11OperatingClassesRequired is false. | EDITOR | 201307 approved | Resolved |  | N | EDITOR: 2013-07-31 09:07:41Z- Implemented for CID 1076 |  | 2015-03-10 07:39 | EDITOR
1516 | Mark RISON | 193 | 1 | 9.18.5 | 973 | 24 | T | Y | 973.24 | 24 | 9.18.5 |  | J |  |  | 30 | The text implies that if dot11OperatingClassesRequired or dot11ECSAActivated are not both true, any coverage class in the Country IE is ignored -- is this really the case? | Clarify | REJECTED (MAC: 2013-07-18 03:49:51Z): The text in D1.0 does imply that the Country IE is ignored as claimed. Note, see the resolution to CID 1658 (Make changes as indicated in 11-13/0652r8 under CID 1658), which removes one of the terms in this condition. | EDITOR | 201307 approved | Resolved |  | N |  |  | 2015-03-10 07:39 | EDITOR
1517 | Mark RISON | 193 | 1 |  |  |  | E | Y |  |  |  |  | V | Mark Rison |  | 36 | The space between a number and its unit should be a non-breakable one | Make them all NBSPs. E.g. at 973.20 | REVISED (EDITOR: 2013-09-17 07:06:26Z) - In 9.18.5 replace any normal spaces between a value and its units with non-breaking spaces. | EDITOR | 201309 approved | Ready for motion | FYI - There are 25,000 hits on the pattern "[0-9] [a-zA-Z]", which very roughly approximates to a number and its units. Any resolution that requires the manual inspection of thousands of potential replacements will need to find a volunteer editor to do the work. | I | EDITOR: 2013-09-23 06:49:25Z |  | 2015-03-10 07:39 | EDITOR
1518 | Mark RISON | 193 | 1 |  |  |  | E | Y |  |  |  |  | J | Mark Rison |  | 36 | Should use multiplication glyph for multiplication, not x, and should use minus not hyphen for subtraction or negative numbers | As it says | REJECTED (EDITOR: 2013-09-17 07:04:00Z) - The comment fails to identify changes in sufficient detail so that the specific wording of the changes that will satisfy the commenter can be determined. | EDITOR | 201309 approved | Ready for motion |  | N |  |  | 2015-03-10 07:39 | EDITOR
1519 | Mark RISON | 193 | 1 |  |  |  | E | Y |  |  |  |  | J | Mark Rison |  | 36 | Some bits of the spec state/imply "HR/DSSS/short" is included in "HR/DSSS", others exclude it | Be consistent | REJECTED (EDITOR: 2013-09-17 07:04:00Z) - The comment fails to identify changes in sufficient detail so that the specific wording of the changes that will satisfy the commenter can be determined. | EDITOR | 201309 approved | Ready for motion |  | N |  |  | 2015-03-10 07:39 | EDITOR
1520 | Mark RISON | 193 | 1 |  | 34 | 44 | E | Y | 34.44 | 44 | 3.2 |  | A |  |  | 23 | "Notice that" seems a bit weird | Change to "Note that" | ACCEPTED (EDITOR: 2013-03-07 20:53:18Z) | EDITOR | 201303 approved |  |  | I | EDITOR: 2013-03-14 22:19:07Z |  | 2015-03-10 07:39 | EDITOR
1521 | Mark RISON | 193 | 1 |  | 34 | 44 | E | Y | 34.44 | 44 | 3.2 |  | V | Dorothy Stanley |  | 34 | Is all the stuff after the first sentence in the definition of "robust-security-network-association- (RSNA-) capable equipment" really appropriate? | Consider deleting | REVISED (GEN: 2013-07-18 14:41:23Z) At 34.42 Delete the following text, retaining the definition and the first sentence of the definition: “Such a device might use pre-RSNAs because of configuration. Note that RSNA-capable does not imply full compliance with the RSNA Protocol Implementation Conformance Statement (PICS). A legacy device that has been upgraded to support Temporal Key Integrity Protocol (TKIP) might be RSNA-capable, but is not compliant with the PICS if it does not also support Counter mode with Cipher-block chaining Message authentication code Protocol (CCMP).” | EDITOR | 201309 approved | Resolved | GEN: 2013-07-18: - Proposed Resolution: Revised At 34.42 Delete the following text, retaining the definition and the first sentence of the definition: “Such a device might use pre-RSNAs because of configuration. Note that RSNA-capable does not imply full compliance with the RSNA Protocol Implementation Conformance Statement (PICS). A legacy device that has been upgraded to support Temporal Key Integrity Protocol (TKIP) might be RSNA-capable, but is not compliant with the PICS if it does not also support Counter mode with Cipher-block chaining Message authentication code Protocol (CCMP).” ---------------------------------------------------- GEN: 2013-05-15 01:15:05Z - consider removing the following text from the cited location: "robust-security-network-association- (RSNA-) capable equipment: A device that contains a station (STA) that is able to create RSNAs. Such a device might use pre-RSNAs because of configuration. Notice that RSNA-capable does not imply full compliance with the RSNA Protocol Implementation Conformance Statement (PICS). A legacy device that has been upgraded to support Temporal Key Integrity Protocol (TKIP) might be RSNA-capable, but is not compliant with the PICS if it does not also support Counter mode with Cipher-block chaining Message authentication code Protocol (CCMP). Robust-security-network-association- (RSNA-) enabled equipment: A station (STA) when it is RSNAcapable and dot11RSNAActivated is true." Could delete the definition, but we would need to provide some definition for RSNA-enabled or RSNA-capable. We would also want to change the word "equipment" on page 1310 L45 to STA. We should probably point to the MIB variable. We have a few enabled-s but lots of capable-s. We also have an RSNA STA as well. We should define these relative to the three parts. From Editor: Deleting definition text is not editorial. Transferring to GEN. | I | EDITOR: 2013-09-11 12:49:11Z |  | 2015-03-10 07:39 | EDITOR
1522 | Mark RISON | 193 | 1 |  |  |  | E | Y |  |  |  |  | J |  |  | 23 | How does a "Note that" differ from a "NOTE---"? Is it normative? | If a "Note that" is normative, delete these two words throughout the spec. If a "Note that" is informative, change to a "NOTE---" throughout the spec | REJECTED (EDITOR: 2013-03-07 20:19:28Z) - There is nothing special (in terms of IEEE-SA style) about "Note that". It can be used to introduce normative requirements. The commenter has given no justification for the proposed change. | EDITOR | 201303 approved |  |  | N |  |  | 2015-03-10 07:39 | EDITOR
1523 | Mark RISON | 193 | 1 |  |  |  | E | Y |  |  |  |  | J |  |  | 23 | "The original standard was published in 1999" but there was an 802.11-1997 | Change to 1997 | REJECTED (EDITOR: 2013-03-14 16:51:17Z) - The comment does not adequately locate the issue or the change. | EDITOR | 201303 approved |  |  | N |  |  | 2015-03-10 07:39 | EDITOR
1524 | Mark RISON | 193 | 1 | 3.2 | 28 |  | E | Y | 28 |  | 3.2 |  | J |  |  | 27 | The ERP-CCK, ERP-DSSS, ERP-DSSS/CCK definitions are imprecise | Change to specific subclause refs | REJECTED (GEN: 2013-06-21) The definitions are correct as stated. | EDITOR | 201307 approved | Resolved | There's no distinct subclauses to reference. If we need to clarify, it will need to be with respect to the TXVECTOR parameters. Transferring to GEN. | N |  |  | 2015-03-10 07:39 | EDITOR
1525 | Mark RISON | 193 | 1 | 8.4.1.4 | 500 | 29 | T | Y | 500.29 | 29 | 8.4.1.4 |  | V |  |  | 35 | "No subfield is supplied for ERP as a STA supports ERP operation if it includes all of the Clause 19 mandatory rates in its supported rate set." seems wrong on several counts: surely a single 11g rate is enough to indicate this, but also it's only true in the 2G4 band | Fix (flaps hands around ineffectually) | REVISED (MAC: 2013-09-17 11:43:21Z): Revised. Change the cited sentence into a "NOTE --" | EDITOR | 201309 approved | Resolved |  | I | EDITOR: 2013-09-23 13:30:00Z |  | 2015-03-10 07:39 | EDITOR
1526 | Mark RISON | 193 | 1 |  |  |  | T | Y |  |  |  |  | J | Mark Rison |  | 38 | What does "supported rate set" mean? Basic rate set? Operational rate set? | Clarify (probably operational rate set) | The comment fails to identify changes in sufficient detail so that the specific wording of the changes that will satisfy the commenter can be determined. | EDITOR | 201309 approved | Resolved | MAC: 2013-03-18 13:11:42Z - In contexts like the frame formats, it is correct, and references two different information element types (Supported Rates and Extended Supported Rates). The MLME interface talks about basic rate set and operational rate set. 8.4.3.3 and 8.4.3.12 discuss the mapping between the two concepts (with some additional information in 10.1.4.6 and 10.1.7). 9.7 uses the term "supported rate set" rather loosely, and should probably be clarified to be something like "the rates supported by a/the STA" which is a reasonable English phrasology equivalent for all this, and is used in clauses 6 and 8. (See 1136.54 for a good example, and 1135.47 for a bad example.) Nothing to do, except the clean up in 9.7. This can be done now, without logical conflict with later 9.7 clean-up work. | N |  |  | 2015-03-10 07:39 | EDITOR
1527 | Mark RISON | 193 | 1 | C |  |  | E | Y | 1970 | 1 | C |  | A |  |  | 23 | "dot11Address" is too generic | Change to dot11GroupAddress | ACCEPTED (EDITOR: 2013-03-08 23:21:51Z) | EDITOR | 201303 approved |  |  | I | EDITOR: 2013-03-26 13:50:27Z |  | 2015-03-10 07:39 | EDITOR
1528 | Mark RISON | 193 | 1 | 20.2.4 | 1725 | 33 | E | Y | 1725.33 | 33 | 20.2.4 |  | A |  |  | 23 | "NON_HT PPDU" | "non-HT PPDU" | ACCEPTED (EDITOR: 2013-03-08 22:57:26Z) | EDITOR | 201303 approved |  |  | I | EDITOR: 2013-03-26 12:16:26Z |  | 2015-03-10 07:39 | EDITOR
1529 | Mark RISON | 193 | 1 |  |  |  | T | Y |  |  |  |  | J | Mark Rison |  | 37 | Sometimes the spec refers to Association Request/Response but fails to cover Reassociation Request/Response | Add "(Re)" where appropriate | REJECTED (GEN: 2013-09-18 07:07:41Z) The comment fails to identify changes in sufficient detail so that the specific wording of the changes that will satisfy the commenter can be determined. | EDITOR | 201309 approved | Resolved |  | N |  |  | 2015-03-10 07:39 | EDITOR
1530 | Mark RISON | 193 | 1 | 6.3.8 |  |  | E | Y | 143 | 58 | 6.3.8 |  | V |  |  | 23 | The stuff on MLME-REASSOCIATE should refer to reassociation, not association | Change association to reassociation (case-insensitively) | REVISED (EDITOR: 2013-03-08 00:33:21Z) - Make changes throughout 6.3.8 as specified, except in the introductory "change of association" and where it refers to the current AP. | EDITOR | 201303 approved |  |  | I | EDITOR: 2013-03-15 16:19:43Z |  | 2015-03-10 07:39 | EDITOR
1531 | Mark RISON | 193 | 1 |  |  |  | E | Y |  |  |  |  | V |  |  | 23 | Are bits to be referred to as b<n> or as B<n> or as <n>? | Be consistent | REVISED (EDITOR: 2013-03-11 15:27:32Z) - Change all " b<number>" to " B<number>" except where this forms part of a hex number. | EDITOR | 201303 approved | Ready for motion | EDITOR: 2013-03-11 15:14:55Z - There are roughly 300 b<n> used in the context of a bit label, and roughly 600 B<n>. The labeling is unambiguous, so the question is whether consistency is a sufficient reason to touch the draft in ~300 locations. | I | EDITOR: 2013-03-14 16:31:38Z- Changes made without flags (because that upsets formatting too much). |  | 2015-03-10 07:39 | EDITOR
1532 | Mark RISON | 193 | 1 | C | 2047 | 5 | E | Y | 2047.05 | 5 | C |  | A |  |  | 23 | "microsecondss" | "microseconds" | ACCEPTED (EDITOR: 2013-03-08 23:24:18Z) | EDITOR | 201303 approved |  |  | I | EDITOR: 2013-03-26 14:16:35Z |  | 2015-03-10 07:39 | EDITOR
1533 | Mark RISON | 193 | 1 |  |  |  | E | Y |  |  |  |  | V |  |  | 23 | "high-throughput" or "high throughput"? | Be consistent | REVISED (EDITOR: 2013-03-07 15:18:33Z) - replace "high-throughput" with "high throughput" (case insensitive, case conserved), except where it follows "non-". Replace "high-throughput-<word>" with "high throughput <word>" | EDITOR | 201303 approved |  |  | I | EDITOR: 2013-03-07 15:18:38Z |  | 2015-03-10 07:39 | EDITOR
1534 | Mark RISON | 193 | 1 | 10.16.2 | 1206 | 15 | T | Y | 1206.15 | 15 | 10.16.2 |  | J |  |  | 27 | "An HT STA shall not transmit a 20 MHz PPDU containing one or more data MPDUs using the secondary channel of a 20/40 MHz BSSs." -- so it may transmit a 20 MHz PPDU only containing control or managament MPDUs, or an NDP? | Delete the "containing one or more data MPDUs" | REJECTED (MAC: 2013-07-02 04:28:10Z): The current behaviour allows the transmission of control frames, which might be used to improve protection in the secondary channel. The proposed change would prevent this. | EDITOR | 201307 approved | Resolved |  | N |  |  | 2015-03-10 07:39 | EDITOR
1535 | Mark RISON | 193 | 1 | 16.4.6.6 | 1627 | 3 | E | Y | 1627.03 | 3 | 16.4.6.6 |  | A |  |  | 23 | ">= - 0 dBm" | Delete the minus. Also at 1658.3 and 1692.28 | ACCEPTED (EDITOR: 2013-03-08 21:40:10Z) | EDITOR | 201303 approved |  |  | I | EDITOR: 2013-03-26 11:55:40Z |  | 2015-03-10 07:39 | EDITOR
1536 | Mark RISON | 193 | 1 |  |  |  | E | Y |  |  |  |  | J |  |  | 23 | Use proper glyph for >= and <= | Fix at 934.24, 934.49, 1315.9, 1354.32 | REJECTED (EDITOR: 2013-03-07 14:40:42Z) - It is not possible to use the unicode glyph for these characters in figures. This is a limitation of the use of WMF for the figure format linked by frame. An alternative is to use a special font for this character, but this makes the text less searchable, and the .txt less accessible. | EDITOR | 201303 approved |  |  | N |  |  | 2015-03-10 07:39 | EDITOR
1537 | Mark RISON | 193 | 1 |  | 1627 |  | T | Y | 1627 |  | 16.4.6.6 |  | V | Vinko |  | 27 | "RCPI = Floor{(Power in dBm + 110) ├ù 2} for 0 dBm > Power > - 110 dBm" -- this does not effect "rounded to the nearest 0.5 dB" (e.g. this maps -109.1 to 1 but -109.0 to 2). Ditto pp. 1658, 1692, 1796 | Change the Floor to a Round, or add 0.5, or change to say something like "rounded up to the next 0.5 dB". Also fix case of "dbm" at 1658.1 | REVISED (GEN: 2013-05-16 00:58:31Z) - GEN: 2013-05-16 00:55:26Z change 1658.1 from "for 0 dbm" to " for 0 dBm.." in the equation. On P1657.52, 1626.53, 1692.14, and 1796.19 change "with indicated values rounded to the nearest 0.5 dB as follows:" to "with indicated values in steps of 0.5 dB as follows:" | EDITOR | 201305 approved | Resolved | GEN: 2013-05-16 00:54:29Z remove the "round" and allow the equation is what it is. | I | EDITOR: 2013-05-28 15:33:44Z |  | 2015-03-10 07:39 | EDITOR
1538 | Mark RISON | 193 | 1 |  |  |  | E | Y |  |  |  |  | J | Mark Rison |  | 36 | The RCPI is defined identically in all the PHYs | Put it all in one common place | REJECTED (EDITOR: 2013-09-17 07:04:00Z) - The comment fails to identify changes in sufficient detail so that the specific wording of the changes that will satisfy the commenter can be determined. | EDITOR | 201309 approved | Ready for motion |  | N |  |  | 2015-03-10 07:39 | EDITOR
1539 | Mark RISON | 193 | 1 | C |  |  | T | Y | 1970 | 1 | C |  | V |  |  | 27 | 2E32 is being used to express 2**32. However, 2E32 is actually 2*10**32 | Change the 2E32s to 2**32s | REVISED (GEN: 2013-06-21) Globally change 2E32 to 2**32 | EDITOR | 201307 approved | Resolved |  | I | EDITOR: 2013-07-31 12:46:02Z |  | 2015-03-10 07:39 | EDITOR
1540 | Mark RISON | 193 | 1 |  |  |  | E | Y |  |  |  |  | V | Mark Rison |  | 36 | E.g. "-1-RSSI Max" on p. 253 is confusing | Change all "<n>-<m>"s to "<n> to <m>"s | REVISED (EDITOR: 2013-09-17 07:07:16Z) - At cited location change “-1-RSSI Max” to “-1 to RSSI Max”. | EDITOR | 201309 approved | Ready for motion |  | I | EDITOR: 2013-09-23 10:00:01Z |  | 2015-03-10 07:39 | EDITOR
1541 | Mark RISON | 193 | 1 | 9.19.3.3 | 987 | 62 | E | Y | 987.62 | 62 | 9.19.3.3 |  | A |  |  | 23 | Missing closing parenthesis in footnote 33 | Add an extra ) | ACCEPTED (EDITOR: 2013-03-08 19:40:50Z) | EDITOR | 201303 approved |  |  | I | EDITOR: 2013-03-16 17:26:24Z |  | 2015-03-10 07:39 | EDITOR
1542 | Mark RISON | 193 | 1 | 17.2.3.6 | 1632 | 48 | E | Y | 1632.48 | 48 | 17.2.3.6 |  | A |  |  | 23 | "psuedocode" | "pseudocode" | ACCEPTED (EDITOR: 2013-03-08 21:40:17Z) | EDITOR | 201303 approved |  |  | I | EDITOR: 2013-03-26 11:56:34Z |  | 2015-03-10 07:39 | EDITOR
1543 | Mark RISON | 193 | 1 | C |  |  | E | Y | 1970 | 1 | C |  | J | Mark Rison |  | 36 | There's already a UNITS field, so the DESCRIPTION field should not give the units | Remove the "in <unit>s"s from the DESCRIPTIONs, putting them in a UNITS specifier if not already there. Example is "the offset in microseconds" in dot11TIMBroadcastOffset | REJECTED (EDITOR: 2013-09-17 07:04:00Z) - The comment fails to identify changes in sufficient detail so that the specific wording of the changes that will satisfy the commenter can be determined. | EDITOR | 201309 approved | Ready for motion |  | N |  |  | 2015-03-10 07:39 | EDITOR
1544 | Mark RISON | 193 | 1 | C |  |  | E | Y | 1970 | 1 | C |  | J | Mark Rison |  | 36 | There's already a SYNTAX field, so the DESCRIPTION field should not give the type | Remove the "contains a <type>"s and similar. Example is "The field contains a signed integer." in dot11TIMBroadcastOffset | REJECTED (EDITOR: 2013-09-17 07:04:00Z) - The comment fails to identify changes in sufficient detail so that the specific wording of the changes that will satisfy the commenter can be determined. | EDITOR | 201309 approved | Ready for motion |  | N |  |  | 2015-03-10 07:39 | EDITOR
1545 | Mark RISON | 193 | 1 | C | 2234 | 17 | E | Y | 2234.1699 | 17 | C |  | A |  |  | 23 | "Round-to-Integer ((2E32-2)[average interference burst length (microsecond)]/[average interference interval (microsecond)])" is missing a multiplication symbol | Add a * before the [ | ACCEPTED (EDITOR: 2013-03-08 23:24:43Z) | EDITOR | 201303 approved |  |  | I | EDITOR: 2013-03-26 13:56:34Z |  | 2015-03-10 07:39 | EDITOR
1546 | Mark RISON | 193 | 1 |  |  |  | T | Y |  |  |  |  | J | Vinko/Eldad |  | 30 | Implicit multiplication symbols are a bad idea if in other similar places explicit symbols are used | Add a multiplication symbol (?) at 1675.40 and 1766.19 | REJECTED (GEN: 2013-07-17 15:51:25Z) At this point operations are not ambiguous. If some new operations became ambiguous in the future we can worry about it then | EDITOR | 201307 approved | Resolved | Reject – At this point operations are not ambiguous. If some new operations became ambiguous in the future we can worry about it then | N |  |  | 2015-03-10 07:39 | EDITOR
1547 | Mark RISON | 193 | 1 |  |  |  | E | Y |  |  |  |  | J |  |  | 23 | In general the preferred form seems to be "b/s" but there are a few "bit/s" (and one "Bit/s") | Be consistent | REJECTED (EDITOR: 2013-03-14 19:14:03Z) - The comment does not indicate a specific issue to resolve or a specific change to make. | EDITOR | 201303 approved |  | EDITOR: 2013-03-14 19:14:17Z - Could not find any bits/s. | N |  |  | 2015-03-10 07:39 | EDITOR
1548 | Mark RISON | 193 | 1 | 8.4.2.55.4 | 678 | 9 | E | Y | 678.09 | 9 | 8.4.2.55.4 |  | V |  |  | 35 | "in units of 1 Mb/s, where 1 represents 1 Mb/s, and incrementing by 1 Mb/s steps to the value 1023, which represents 1023 Mb/s." sounds like a Monty Python sketch | Change to just "in units of 1 Mb/s." Also at 2162.33 | REVISED (MAC: 2013-09-17 11:46:40Z): Change to "in units of 1 Mb/s in the range 1 to 1023." in both of the cited locations. | EDITOR | 201309 approved | Resolved | EDITOR: 2013-03-08 01:16:34Z - Requires the editor to understand Monty Python. Transferring to MAC. | I | EDITOR: 2013-09-24 12:11:21Z |  | 2015-03-10 07:39 | EDITOR
1549 | Mark RISON | 193 | 1 | 8.5.14.19 | 885 | 58 | T | Y | 885.58 | 58 | 8.5.14.19 |  | V |  |  | 26 | "The value of the Length field is 16 or 43." is wrong | Change to "16 to 43", making sure the bounds are correct, if we haven't just deleted all this Length diarrhoea | REVISED (MAC: 2013-04-23 14:51:00Z): Since CID 1429 deletes length fields in subelement definitions, change “The value of the Length field is 16 or 43” to “The Length field is defined in 8.4.3.” | EDITOR | 201305 approved | Ready for motion |  | N | Implemented for CID 1429 |  | 2015-03-10 07:39 | EDITOR
1550 | Mark RISON | 193 | 1 | 11.6.1.4 | 1388 | 3 | T | Y | 1388.03 | 3 | 11.6.1.4 |  | V |  |  | 26 | I have it on good authority (Jouni; see mailing list messages on 2012-12-28) that the "256 +" is spurious | Delete the "256 +"; also check the other two instances of this | REVISED (MAC: 2013-05-06 15:31:47Z): Delete the "256 +" at the cited location. Figures 11-24 and 11-26 use the additional 256 bits in the other cases | EDITOR | 201305 approved | Ready for motion |  | I | EDITOR: 2013-05-23 23:19:19Z |  | 2015-03-10 07:39 | EDITOR
1551 | Mark RISON | 193 | 1 |  |  |  | E | Y |  |  |  |  | J | Mark Rison |  | 36 | When should there be an "IEEE" in front of "802.11", "802.1X" etc.? | Define the rule, and apply it consistently | REJECTED (EDITOR: 2013-09-17 07:04:00Z) - The comment fails to identify changes in sufficient detail so that the specific wording of the changes that will satisfy the commenter can be determined. | EDITOR | 201309 approved | Ready for motion |  | N |  |  | 2015-03-10 07:39 | EDITOR
1552 | Mark RISON | 193 | 1 |  |  |  | E | Y |  |  |  |  | V |  |  | 26 | What is EAPOL() on pp. 1436, 1441, 1442, 1490, 1495? | Replace with EAPOL-Key() | REVISED (MAC: 2013-05-06 15:36:32Z): Make changes as shown in 11-13/432r0 as changes to figures in clauses 11 and 12. | EDITOR | 201305 approved | Ready for motion | MAC: 2013-03-17 18:51:01Z - Yes, this appears to mean EAPOL-Key frame. While changing it, it would be good to add something describing the parameter list shown for the operation, also. Presumably that maps to the fields shown in 11.6.2, although the mapping to those fields is enigmatic. That should be clarified. And, the uses in the 11.6 Figures are not consisent in their parameter sets, adding to the confusion. | I | EDITOR: 2013-05-22 17:19:59Z |  | 2015-03-10 07:39 | EDITOR
1553 | Mark RISON | 193 | 1 |  |  |  | E | Y |  |  |  |  | V |  |  | 23 | Do not break "A-MPDU"/"A-MSDU" at the hyphen | As it says | REVISED (EDITOR: 2013-03-07 16:37:14Z) - Review all "A-MPDU" and "A-MSDU" in body text (e.g., excluding tables, headings) and insert non-breaking hyphens where needed. | EDITOR | 201303 approved |  | EDITOR: 2013-03-07 16:36:19Z - There are 1233 "A-*" in D1, and 8 are broken. | I | EDITOR: 2013-03-07 16:36:24Z Note that changes are not flagged with a tag! This is deliberate. |  | 2015-03-10 07:39 | EDITOR
1554 | Mark RISON | 193 | 1 |  |  |  | E | Y |  |  |  |  | J |  |  | 23 | Non-hyphenation hyphens need to be harder so that they do not disappear when doing Adobe Reader searches | As it says | REJECTED (EDITOR: 2013-03-07 16:41:05Z) - A hyphen in the pdf is a hyphen and has no "hardness" attribute. What any particular .pdf reader does with this is entirely up to it. | EDITOR | 201303 approved |  | EDITOR: 2013-03-07 16:41:11Z - I have no idea of how to achieve this. A hyphen in the pdf is a hyphen and has no "hardness" attribute. What Adobe Reader does with this is entirely up to it. | N |  |  | 2015-03-10 07:39 | EDITOR
1555 | Mark RISON | 193 | 1 |  |  |  | T | Y |  |  |  |  | J |  |  | 24 | Can A-MPDUs be used to transmit the MSDUs sent in response to a U-APSD trigger | Clarify | REJECTED (MAC: 2013-03-20 17:48:37Z) There is no prohibition against this behavior, no change is required. | EDITOR | 201303 approved | Ready for motion | MAC: 2013-03-17 18:11:52Z - Reject. Sure. Why not? No hint can be found that such behavior would not be allowed. Nothing to do. | N |  |  | 2015-03-10 07:39 | EDITOR
1556 | Mark RISON | 193 | 1 |  |  |  | T | Y |  |  |  |  | J |  |  | 24 | What are the rules for the EOSP bit in A-MPDUs? | Clarify | REJECTED (MAC: 2013-03-20 17:50:58Z) Per 9.12.1: "When an A-MPDU contains multiple QoS Control fields, bits 4 and 8–15 of these QoS Control fields shall be identical." EOSP is bit 4. So, all MPDUs of an A-MPDU have the same EOSP setting. Per a note in 10.2.2.6.j: "NOTE—An AP that transmits an A-MPDU containing Data MPDUs in which the EOSP field is set to 1 and that receives a BlockAck frame that does not acknowledge all of those MPDUs cannot transmit any missed Data MPDUs within the current service period because the destination STA might now be asleep." This acknowledges that the result of the rule in 9.12.1 is that a non-AP STA may get only some of the MPDUs within an A-MPDU, but it will (might?) go to sleep, nonetheless. This is clear, and nothing further is needed. | EDITOR | 201303 approved | Ready for motion | MAC: 2013-03-17 18:09:46Z - Reject. Per 9.12.1: "When an A-MPDU contains multiple QoS Control fields, bits 4 and 8–15 of these QoS Control fields shall be identical." EOSP is bit 4, of course. So, all MPDUs of an A-MPDU have the same EOSP setting. Per a note in 10.2.2.6.j: "NOTE—An AP that transmits an A-MPDU containing Data MPDUs in which the EOSP field is set to 1 and that receives a BlockAck frame that does not acknowledge all of those MPDUs cannot transmit any missed Data MPDUs within the current service period because the destination STA might now be asleep." This acknowledges that the result of the rule in 9.12.1 is that a non-AP STA may get only some of the MPDUs within an A-MPDU, but it will (might?) go to sleep, nonetheless. This seems clear, and nothing further is needed. | N |  |  | 2015-03-10 07:39 | EDITOR
1557 | Mark RISON | 193 | 1 |  |  |  | E | Y |  |  |  |  | J | Mark Rison |  | 36 | Get rid of "through" as in "$number through $another_number", including things like subsection ranges | Change to "to" | REJECTED (EDITOR: 2013-09-17 07:04:00Z) - The comment fails to identify changes in sufficient detail so that the specific wording of the changes that will satisfy the commenter can be determined. | EDITOR | 201309 approved | Ready for motion |  | N |  |  | 2015-03-10 07:39 | EDITOR
1558 | Mark RISON | 193 | 1 |  |  |  | T | Y |  |  |  |  | J |  |  | 27 | Introduce the term PPDU Transmission Options | As it says | REJECTED (GEN: 2013-06-21) The commenter has not identified a specific issue to address or a specific change to make | EDITOR | 201307 approved | Resolved |  | N |  |  | 2015-03-10 07:39 | EDITOR
1559 | Mark RISON | 193 | 1 |  |  |  | E | Y |  |  |  |  | A |  |  | 23 | There should be a dot at the end of "e.g." and "i.e." | Make sure this is the case | ACCEPTED (EDITOR: 2013-03-07 19:44:27Z) | EDITOR | 201303 approved |  |  | I | EDITOR: 2013-03-14 19:11:24Z |  | 2015-03-10 07:39 | EDITOR
1560 | Mark RISON | 193 | 1 |  |  |  | E | Y |  |  |  |  | J | Mark Rison |  | 36 | Introduce the term ABSS or APBSS, and check where "BSS" actually refers to one of these | As it says | REJECTED (EDITOR: 2013-09-17 07:04:00Z) - The comment fails to identify changes in sufficient detail so that the specific wording of the changes that will satisfy the commenter can be determined. | EDITOR | 201309 approved | Ready for motion |  | N |  |  | 2015-03-10 07:39 | EDITOR
1561 | Mark RISON | 193 | 1 |  |  |  | T | Y |  |  |  |  | J | Dan Harkins |  | 34 | The "PTKSA/GTKSA/STKSA replay counters" stuff is rather opaque, and doesn't seem to operate the way, um, similar mechanisms work | If it means that the transmitter has to stop using new priorities when it's ever transmitted at least one frame at different priorities at the maximum number of replay counters per SA, then say so more clearly | REJECTED (GEN: 2013-07-18 13:01:40Z) The commenter does not indicate a specific problem to resolve or a specific change to make. Note to commenter: A transmitter is required to stop using a PTKSA/GTKSA/STKSA prior to counter wrapping." | EDITOR | 201309 approved | Ready for motion | GEN: 2013-07-18 - Rejected. The commenter does not indicate a specific problem to resolve or a specific change to make. Note to commenter: A transmitter is required to stop using a PTKSA/GTKSA/STKSA prior to counter wrapping." | N |  |  | 2015-03-10 07:39 | EDITOR
1562 | Mark RISON | 193 | 1 |  |  |  | E | Y |  |  |  |  | J | Mark Rison |  | 36 | When do we say IEEE when referring to 802.1X and 802.11 and when not? | Be consistent | REJECTED (EDITOR: 2013-09-17 07:04:00Z) - The comment fails to identify changes in sufficient detail so that the specific wording of the changes that will satisfy the commenter can be determined. | EDITOR | 201309 approved | Ready for motion |  | N |  |  | 2015-03-10 07:39 | EDITOR
1563 | Mark RISON | 193 | 1 | 6.3.2.2.2 | 113 | 32 | T | Y | 113.32 | 32 | 6.3.2.2.2 |  | A |  |  | 27 | What is the point of WakeUp in MLME-POWERMGT.request? It's not referred to in clause 10 (all the references are to the Wakeup Schedule, which is something different) | Delete this parameter | ACCEPTED (GEN: 2013-06-07) | EDITOR | 201307 approved | Resolved |  | I | EDITOR: 2013-07-26 09:53:35Z |  | 2015-03-10 07:39 | EDITOR
1564 | Mark RISON | 193 | 1 |  |  |  | E | Y | 1732 |  |  |  | A |  |  | 23 | "space time" should have a hyphen | Add a hyphen e.g. at 1732 (x2) | ACCEPTED (EDITOR: 2013-03-07 16:44:22Z) | EDITOR | 201303 approved |  |  | I | EDITOR: 2013-03-14 17:50:42Z |  | 2015-03-10 07:39 | EDITOR
1565 | Mark RISON | 193 | 1 |  |  |  | E | Y |  |  |  |  | V |  |  | 23 | "beacon" etc. should be "Beacon" etc. | Except maybe if used in some kind of vague generic sense? | REVISED (EDITOR: 2013-03-11 15:13:19Z) - Change all "beacon frame" to "Beacon frame". | EDITOR | 201303 approved | Ready for motion | EDITOR: 2013-03-11 15:12:49Z - The current intended use is "Beacon frame" (formal) or "a beacon" (informal). There are 5 instances of "beacon frame". This is an error and easy to fix. The proposed resolution does that. | I | EDITOR: 2013-03-14 19:03:26Z |  | 2015-03-10 07:39 | EDITOR
1566 | Mark RISON | 193 | 1 | 9.21.7.7 | 1019 | 28 | T | Y | 1019.28 | 28 | 9.21.7.7 |  | V |  |  | 30 | "The purpose of this BlockAckReq frame is to shift" -- could be PBAC | Add mention of PBAC | REVISED (MAC: 2013-07-18 03:59:04Z): At 1019.24 change "robust management ADDBA" to "robust ADDBA". At 1919.28 change "this BlockAckReq frame" to "this BlockAckReq or robust ADDBA frame". | EDITOR | 201307 approved | Resolved |  | I | EDITOR: 2013-07-31 09:35:23Z |  | 2015-03-10 07:39 | EDITOR
1567 | Mark RISON | 193 | 1 | 6.3 |  |  | E | Y | 112 | 50 | 6.3 |  | A |  |  | 23 | "is present in corresponding Association Request frame" -- missing article | Add "the" (8 times) | ACCEPTED (EDITOR: 2013-03-07 21:03:46Z) | EDITOR | 201303 approved |  |  | I | EDITOR: 2013-03-15 16:04:23Z |  | 2015-03-10 07:39 | EDITOR
1568 | Mark RISON | 193 | 1 | 8.2.4.4.1 | 446 | 37 | E | Y | 446.37 | 37 | 8.2.4.4.1 |  | V |  |  | 30 | "The sequence Control field is not present in control frames" should be "Sequence" | Change to "Sequence". Also check the "sequence controls" at 203, 437, 471, 670, 1009 | REVISED (EDITOR: 2013-07-18 06:35:58Z) - Revised. Change “sequence” to “Sequence” at 446.37, At 203.38 and 670.58 change “Block Ack starting sequence control” to “Block Ack Starting Sequence Control field”. At 471.61 and 63 replace “(Block Ack Starting Sequence Control + n)” with “(value of the Block Ack Starting Sequence Control field + n)”. At 1009.60 change “sequence control” to “sequence control value”. | EDITOR | 201307 approved | Ready for motion |  | M | EDITOR: 2013-07-23 10:43:52Z- Some license used to clean up 8.3.1.9.2: introduced SSC variable and inline "where" definition. Also, Block Ack Starting Sequence Control is a subfield, not a field, when it's in a BlockAck - so changed "field" to "subfield" throughout in this context. |  | 2015-03-10 07:39 | EDITOR
1569 | Mark RISON | 193 | 1 | 8.2.4.7.3 | 457 | 22 | E | Y | 457.22 | 22 | 8.2.4.7.3 |  | V |  |  | 23 | "The Mesh Control field is present in the unfragmented Mesh Data frame, in the first fragment of the Mesh Data frame" -- you can't fragment a frame! | Probably needs something like "Mesh Data MPDU containing an unfragmented MSDU or the first fragment of a fragmented MSDU" | REVISED (EDITOR: 2013-03-08 01:07:01Z) - Reword: "The Mesh Control field is present in a Mesh Data frame containing an unfragmented MSDU or the first fragment of a fragmented MSDU, and is present in a Multihop Action frame transmitted by a mesh STA." | EDITOR | 201303 approved | Ready for motion |  | I | EDITOR: 2013-03-15 22:10:13Z |  | 2015-03-10 07:39 | EDITOR
1570 | Mark RISON | 193 | 1 |  |  |  | E | Y |  |  |  |  | J | Mark Rison |  | 36 | "An MDE is present" v "The MDE is present" | Be consistent | REJECTED (EDITOR: 2013-09-17 07:07:41Z) - The current usage does not create an ambiguity. | EDITOR | 201309 approved | Ready for motion |  | N |  |  | 2015-03-10 07:39 | EDITOR
1571 | Mark RISON | 193 | 1 |  |  |  | E | Y |  |  |  |  | J | Mark Rison |  | 36 | Do we really have to say "Multiple Vendor Specific subelements are optionally present in the list of optional subelements." a million times? | Say it once at most | REJECTED (EDITOR: 2013-09-17 07:04:00Z) - The comment fails to identify changes in sufficient detail so that the specific wording of the changes that will satisfy the commenter can be determined. | EDITOR | 201309 approved | Ready for motion |  | N |  |  | 2015-03-10 07:39 | EDITOR
1572 | Mark RISON | 193 | 1 |  |  |  | E | Y |  |  |  |  | J | Mark Rison |  | 36 | Remove Length "(n)" numbers in figures | As it says | REJECTED (EDITOR: 2013-09-17 07:04:00Z) - The comment fails to identify changes in sufficient detail so that the specific wording of the changes that will satisfy the commenter can be determined. | EDITOR | 201309 approved | Ready for motion |  | N |  |  | 2015-03-10 07:39 | EDITOR
1573 | Mark RISON | 193 | 1 |  |  |  | E | Y |  |  |  |  | J |  |  | 23 | Why does "MDE" get its own acronym? | Stick to "Mobility Domain element" | REJECTED (EDITOR: 2013-03-07 16:46:55Z) - There are 170 uses of this abbreviation, some of which occur in figures where space is limited. This justifies its existence. | EDITOR | 201303 approved |  |  | N |  |  | 2015-03-10 07:39 | EDITOR
1574 | Mark RISON | 193 | 1 |  |  |  | E | Y |  |  |  |  | V | Mark Rison |  | 36 | C code not always in Courier (e.g. in O.3) | Make it all Courier | REVISED (EDITOR: 2013-09-17 07:07:59Z) - Apply courier font to code in O.3. | EDITOR | 201309 approved | Ready for motion | EDITOR: 2013-03-09 00:06:07Z - Any submission will need to address reformatting of lines and realignment of comments. | I | EDITOR: 2013-09-23 10:11:49Z |  | 2015-03-10 07:39 | EDITOR
1575 | Mark RISON | 193 | 1 |  |  |  | E | Y |  |  |  |  | J | Mark Rison |  | 36 | Get rid of special glyphs for 1/2 etc. | Or at least use them consistently | REJECTED (EDITOR: 2013-09-17 07:04:00Z) - The comment fails to identify changes in sufficient detail so that the specific wording of the changes that will satisfy the commenter can be determined. | EDITOR | 201309 approved | Ready for motion |  | N |  |  | 2015-03-10 07:39 | EDITOR
1576 | Mark RISON | 193 | 1 |  |  |  | E | Y |  |  |  |  | V |  |  | 23 | Is it "acknowledgement" or "acknowledgment"? | Be consistent | REVISED (EDITOR: 2013-03-07 20:14:16Z) - Change to "acknowledgment" throughout. | EDITOR | 201303 approved |  |  | I | EDITOR: 2013-03-14 18:04:07Z |  | 2015-03-10 07:39 | EDITOR
1577 | Mark RISON | 193 | 1 |  |  |  | E | Y |  |  |  |  | J | Mark Rison |  | 36 | Should there be "(optional)" in element/frame figures? | Be consistent | REJECTED (EDITOR: 2013-09-17 07:04:00Z) - The comment fails to identify changes in sufficient detail so that the specific wording of the changes that will satisfy the commenter can be determined. | EDITOR | 201309 approved | Ready for motion |  | N |  |  | 2015-03-10 07:39 | EDITOR
1578 | Mark RISON | 193 | 1 | 8.4.2.96 | 760 | 1 | E | Y | 760.01 | 1 | 8.4.2.96 |  | V |  |  | 26 | "Where AIH is then truncated" | "where" | REVISED (MAC: 2013-05-06 15:30:47Z): Strike the sentence at P760.1. | EDITOR | 201305 approved | Ready for motion | EDITOR: 2013-03-08 01:25:29Z - This doesn't fit with an equation "where" clause, but is the next logical step in a sequence. However, I think this sentence might be redundant because HMAC-SHA1-64 returns only 64 bits. If so, recommend removing the cited sentence. Transferring to MAC to decide. | I | EDITOR: 2013-05-22 21:40:07Z |  | 2015-03-10 07:39 | EDITOR
1579 | Mark RISON | 193 | 1 | C | 2348 | 54 | E | Y | 2348.54 | 54 | C |  | A |  |  | 23 | "thorough fare" | "thoroughfare" | ACCEPTED (EDITOR: 2013-03-08 23:25:29Z) | EDITOR | 201303 approved |  |  | I | EDITOR: 2013-03-26 13:57:51Z |  | 2015-03-10 07:39 | EDITOR
1580 | Mark RISON | 193 | 1 |  |  |  | E | Y |  |  |  |  | V | Mark Rison |  | 36 | Need quotes around "Where am I?" and "Where are you?" | As it says | REVISED (EDITOR: 2013-09-17 07:08:17Z) - Add missing quotes at 57.47. | EDITOR | 201309 approved | Ready for motion |  | I | EDITOR: 2013-09-23 10:13:04Z |  | 2015-03-10 07:39 | EDITOR
1581 | Mark RISON | 193 | 1 | 20.3.5 | 1735 | 26 | T | Y | 1735.26 | 26 | 20.3.5 |  | V | Vinko |  | 27 | What does "rate-dependent parameters for the MCSs with UEQM of the spatial streams for use with NSS > 1, including, -- Transmit beamforming" mean? Where does txBF appear in those tables? | Clarify | REVISED (GEN: 2013-05-16 01:27:48Z) delete P1735.31-36 starting at "including" | EDITOR | 201305 approved | Resolved | GEN: 2013-05-16 01:18:29Z change "including" to something else may make this clearer. | N | EDITOR: 2013-05-29 09:33:47Z Implemented for CID 1582. |  | 2015-03-10 07:39 | EDITOR
1582 | Mark RISON | 193 | 1 | 20.3.5 | 1735 | 26 | T | Y | 1735.26 | 26 | 20.3.5 |  | V | Vinko |  | 27 | What does "rate-dependent parameters for the MCSs with UEQM of the spatial streams for use with NSS > 1, including, -- STBC modes" mean? Where does STBC appear in those tables? | Clarify | REVISED (GEN: 2013-05-17 00:57:39Z) - delete P1735.31-36 starting at "including" | EDITOR | 201305 approved | Resolved |  | I | EDITOR: 2013-05-29 09:33:25Z |  | 2015-03-10 07:39 | EDITOR
1583 | Mark RISON | 193 | 1 |  |  |  | E | Y |  |  |  |  | V | Mark Rison |  | 36 | Don't use exp, use e<sup> | As it says | REVISED (EDITOR: 2013-09-17 07:08:37Z) - Both e and exp are acceptable forms. The exp form has the advantage of not reducing font size for its parameter, which is important when the parameter itself has nested superscripts and subscripts. | EDITOR | 201309 approved | Ready for motion |  | N | EDITOR: 2013-09-23 10:13:24Z- The resolution contains no editing instructions. |  | 2015-03-10 07:39 | EDITOR
1584 | Mark RISON | 193 | 1 |  |  |  | E | Y |  |  |  |  | J | Mark Rison |  | 36 | When do we say "Address 1/2" and when do we say "TA/RA" (see e.g. 9.19.2.2)? | Be consistent | REJECTED (EDITOR: 2013-09-17 07:04:00Z) - The comment fails to identify changes in sufficient detail so that the specific wording of the changes that will satisfy the commenter can be determined. | EDITOR | 201309 approved | Ready for motion |  | N |  |  | 2015-03-10 07:39 | EDITOR
1585 | Mark RISON | 193 | 1 |  |  |  | T | Y |  |  |  |  | A |  |  | 24 | Kill aMPDUDurationFactor (FH relic) | As it says | ACCEPTED (MAC: 2013-03-20 17:56:01Z) | EDITOR | 201303 approved | Ready for motion | MAC: 2013-03-18 14:27:42Z - Accept. | I | EDITOR: 2013-04-09 11:21:57Z |  | 2015-03-10 07:39 | EDITOR
1586 | Mark RISON | 193 | 1 | 19.6.4 | 1714 | 26 | T | Y | 1714.26 | 26 | 19.6.4 |  | A | Vinko |  | 27 | Kill aTxRxTurnaroundTime (orphan) | As it says | ACCEPTED (GEN: 2013-05-16 01:29:08Z) | EDITOR | 201305 approved | Resolved | Proposed Resolution: Accept | I | EDITOR: 2013-05-29 09:32:04Z |  | 2015-03-10 07:39 | EDITOR
1587 | Mark RISON | 193 | 1 | 19.6.4 | 1714 | 7 | E | Y | 1714.0699 | 7 | 19.6.4 |  | A |  |  | 23 | Put aSignalExtension in Table 19-8 and remove spurious space and/or add missing 'a' in "Signal Extension" when used as a parameter | As it says | ACCEPTED (EDITOR: 2013-03-08 22:55:49Z) | EDITOR | 201303 approved |  |  | M | EDITOR: 2013-03-26 12:13:36Z- Note reference should be to table 19-6. Not quite sure about scope of "when needed as a parameter". Also replaced "magic value" 6 us with references to aSignalExtension. |  | 2015-03-10 07:39 | EDITOR
1588 | Mark RISON | 193 | 1 |  |  |  | E | Y |  |  |  |  | J | Mark Rison |  | 36 | Some things are in some "PHY characteristics" tables but not in others | Be consistent | REJECTED (EDITOR: 2013-09-17 07:04:00Z) - The comment fails to identify changes in sufficient detail so that the specific wording of the changes that will satisfy the commenter can be determined. | EDITOR | 201309 approved | Ready for motion |  | N |  |  | 2015-03-10 07:39 | EDITOR
1589 | Mark RISON | 193 | 1 |  |  |  | T | Y |  |  |  |  | V | Adrian Stephens | 11-13/652r1 | 27 | Kill aTxRampOffTime (not actually used anywhere) | As it says | REVISED (GEN: 2013-06-07) At 416.18, delete the TxRampOffTime parameter and any references to it in this subclause. At 1618.08, 1644.44, 1701.27, 1714.34, 1809.53 delete the table row that includes this attribute | EDITOR | 201307 approved | Resolved |  | I | EDITOR: 2013-07-25 14:35:50Z |  | 2015-03-10 07:39 | EDITOR
1590 | Mark RISON | 193 | 1 |  |  |  | E | Y |  |  |  |  | V |  |  | 23 | What does ?? denote? | E.g. at 849.61 and 849.53 | REVISED (EDITOR: 2013-03-07 20:28:00Z) - Delete all "??". In answer to the commenter, these are temporary flags used by the editor during editing that have overstayed their welcome. | EDITOR | 201303 approved |  |  | I | EDITOR: 2013-03-14 17:59:33Z Note - not flagged because ??'s were removed as part of D1.1 cleanup. And I'm not going to add a flag to flag the removal of a flag. |  | 2015-03-10 07:39 | EDITOR
1591 | Mark RISON | 193 | 1 |  |  |  | T | Y |  |  |  |  | J |  |  | 30 | Fine timing measurement stuff was based on the original timing measurement stuff, extended and adapted for the purpose, but some issues with the original stuff were caught and fixed at the same time. These should be fixed in the original stuff too | Fix, based on the document which showed how the fine stuff was derived from the original stuff | REJECTED (GEN: 2013-07-17 15:50:29Z) No specific problem identified, and no specific resolution suggested. | EDITOR | 201307 approved | Resolved | Reject - No specific problem identified, and no specific resolution sugestted. | N |  |  | 2015-03-10 07:39 | EDITOR
1592 | Mark RISON | 193 | 1 |  |  |  | E | Y |  |  |  |  | J | Mark Rison |  | 36 | "sending"/"receiving" STA in timing measurement stuff is confusing, because the receiving STA transmits | Change to "originating"/"responding" or something, both in fine and coarse timing stuff | REJECTED (EDITOR: 2013-09-17 07:04:00Z) - The comment fails to identify changes in sufficient detail so that the specific wording of the changes that will satisfy the commenter can be determined. | EDITOR | 201309 approved | Ready for motion | EDITOR: 2013-03-10 21:06:15Z - Agree with the intent. But needs a submission. | N |  |  | 2015-03-10 07:39 | EDITOR
1593 | Mark RISON | 193 | 1 | 9.21.5 | 1012 | 26 | E | Y | 1012.26 | 26 | 9.21.5 |  | V |  |  | 23 | What's a "management response frame"? | "management response frame" -> "Management frame in response" or somesuch | REVISED (EDITOR: 2013-03-08 19:52:14Z) - Replace the sentence with: "The recipient does not generate a Management frame in response to the DELBA frame." | EDITOR | 201303 approved |  |  | I | EDITOR: 2013-03-16 18:14:08Z |  | 2015-03-10 07:39 | EDITOR
1594 | Mark RISON | 193 | 1 |  |  |  | E | Y |  |  |  |  | J | Mark Rison |  | 36 | Look for "comment fodder" discussion stuff with Adrian | Update this with the list of issues | REJECTED (EDITOR: 2013-09-17 07:04:00Z) - The comment fails to identify changes in sufficient detail so that the specific wording of the changes that will satisfy the commenter can be determined. | EDITOR | 201309 approved | Ready for motion |  | N |  |  | 2015-03-10 07:39 | EDITOR
1595 | Mark RISON | 193 | 1 |  |  |  | E | Y |  |  |  |  | V |  |  | 30 | The PHYs sometimes use the term "frame", apparently to refer to the PPDU. Unfortunately, "frame" is defined to refer to an MPDU | Replace errant "frame"s in the PHY sections with "PPDU"s | REVISED (EDITOR: 2013-07-08 06:49:09Z) - Make changes in 11-13/0652r5. under CID 1179. These introduce definitions of frame, MAC frame and PHY frame, and modify the definition of MPDU so that it is clear that the term “frame” is dependent on context. | EDITOR | 201307 approved | Ready for motion | EDITOR: 2013-03-21 18:08:43Z - Reviewed in group. No clear consensus on overall change. Chair asks all to review in D1.2. EDITOR: 2013-03-14 17:05:34Z - Needs discussion because of "subframe" terminology at 1668.09. Also resulting "PPDUs and packets" at 1687.12 is probably wrong. Not sure about "OFDM frame" - can this be replaced with symbol, e.g. fig 18-2. If we do that, what about the "subframe" terminology used in the PHY? Also suspect the "first frame" terminology used in the time of departure stuff should be replaced with "first symbol". Also note that "OFDM frame" is used to mean both symbols and the entire PPDU. EDITOR: 2013-03-11 14:45:34Z - PHY - use both packet and PPDU, PPDU predominates. Packet used elswhere for some security stuff (IPN). EDITOR: 2013-03-07 20:02:05Z - Agree with the replacement. However, the PHY sections prefer "packet" to PPDU. Needs discussion. | I | EDITOR: 2013-03-14 17:59:07Z |  | 2015-03-10 07:39 | EDITOR
1596 | Mark RISON | 193 | 1 |  |  |  | E | Y |  |  |  |  | A |  |  | 23 | 802.1d -> 802.1D | As it says | ACCEPTED (EDITOR: 2013-03-07 20:27:06Z) | EDITOR | 201303 approved |  |  | I | EDITOR: 2013-03-14 16:56:52Z |  | 2015-03-10 07:39 | EDITOR
1597 | Mark RISON | 193 | 1 | 12.9.5.1 | 1496 |  | E | Y | 1496 |  | 12.9.5.1 |  | A |  |  | 23 | "PMKR0-Name" | "PMKR0Name" (twice) | ACCEPTED (EDITOR: 2013-03-08 20:52:39Z) | EDITOR | 201303 approved |  |  | I | EDITOR: 2013-03-26 11:46:36Z |  | 2015-03-10 07:39 | EDITOR
1598 | Mark RISON | 193 | 1 |  |  |  | E | Y |  |  |  |  | J | Mark Rison |  | 36 | Use of && and ! etc. in e.g. the security flowcharts | Use explicit "AND" and "OR" and "NOT" etc. | REJECTED (EDITOR: 2013-09-17 07:04:00Z) - The comment fails to identify changes in sufficient detail so that the specific wording of the changes that will satisfy the commenter can be determined. | EDITOR | 201309 approved | Ready for motion |  | N |  |  | 2015-03-10 07:39 | EDITOR
1599 | Mark RISON | 193 | 1 | C |  |  | E | Y | 1970 | 1 | C |  | J |  |  | 27 | How does defval work for MAC addresses? Where is the I/G bit, when given as a hex number? | Clarify | REJECTED (GEN: 2013-06-21) The commenter does not indicate a problem to resolve or a specific change to make. | EDITOR | 201307 approved | Resolved | Requires technical interpretation. Transferring to GEN. | N |  |  | 2015-03-10 07:39 | EDITOR
1600 | Mark RISON | 193 | 1 | 7.3.4 |  |  | E | Y | 425 | 53 | 7.3.4 |  | V |  |  | 23 | "Indicate" (whole word, case-sensitive) should be "Indication" | In Tables 7-1 and 7-2 | REVISED (EDITOR: 2013-03-15 21:55:50Z) - Globally change "Indicate" to "Indication" (case, word) | EDITOR | 201303 approved |  |  | I | EDITOR: 2013-03-15 21:55:51Z |  | 2015-03-10 07:39 | EDITOR
1601 | Mark RISON | 193 | 1 |  |  |  | E | Y |  |  |  |  | V |  |  | 23 | "PHYCCA.indication" should be "PHY-CCA.indication" (and should have uppercase args); ditto other primitives on pp. 1642, 1696, 1698, 1802, etc.) | As it says | REVISED (EDITOR: 2013-03-07 16:52:01Z) - Globally replace PHY_<name>.<primitive type> and PHY<name>.<primitive type> with PHY-<name>.<primitive type> | EDITOR | 201303 approved |  |  | I | EDITOR: 2013-03-14 16:49:25Z |  | 2015-03-10 07:39 | EDITOR
1602 | Mark RISON | 193 | 1 | 9.19.3.2.4 | 985 |  | T | Y | 985 |  | 9.19.3.2.4 |  | V |  |  | 35 | What does "PHYCCA.indication primitive is clear" mean? Also p. 987 | Change to refer to IDLE | REVISED (MAC: 2013-09-17 11:48:04Z): At 985L41, change "the PHY-CCA.indication primitive is clear" to "the PHY-CCA state indicates IDLE". At 985L48, change "if PHY-CCA.indication primitive is clear" to "if the PHY-CCA state indicates IDLE during the CCAdel period preceeding the TxPifs slot boundary". Also change "PHY-CCA.indication(idle)" to "PHY-CCA.indication(IDLE)" and "PHY-CCA.indication(busy)" to "PHY-CCA.indication(BUSY)" throughout the Draft, for example at 986L7, 1089L28, 1790L36 and 1790L39. | EDITOR | 201309 approved | Resolved | Yes, make it IDLE. Needs wordsmithing. And, find them all. | I | EDITOR: 2013-09-24 12:32:59Z- Note the changes to case of (idle) and (busy) were done for CID 1604. |  | 2015-03-10 07:39 | EDITOR
1603 | Mark RISON | 193 | 1 |  |  |  | E | Y |  |  |  |  | V |  |  | 27 | What does "PHYCCA. indication primitive of class BUSY" mean | Change to refer to argument BUSY | REVISED (GEN: 2013-06-07)At the cited location replace "PHY-CCA.indication primitive of class BUSY" with "PHY-CCA.indication(BUSY)" and on the following line replace "PHY-CCA.indication primitive of class IDLE" with "PHY-CCA.indication(IDLE)" Make matching change at 1657.13 and 1708.47 | EDITOR | 201307 approved | Resolved | EDITOR: 2013-03-07 16:58:05Z - Although this is quasi-editorial, requires technical interpretation. Transferring to GEN. | I | EDITOR: 2013-07-23 10:23:10Z |  | 2015-03-10 07:39 | EDITOR
1604 | Mark RISON | 193 | 1 |  |  |  | E | Y |  |  |  |  | A |  |  | 23 | (idle) -> (IDLE); similarly for (busy) | As it says | ACCEPTED (EDITOR: 2013-03-07 17:05:24Z) | EDITOR | 201303 approved |  |  | I | EDITOR: 2013-03-14 19:07:14Z |  | 2015-03-10 07:39 | EDITOR
1605 | Mark RISON | 193 | 1 | 6.5 |  |  | T | Y | 415 | 1 | 6.5 |  | J |  |  | 27 | PLME-DSSSTESTMODE.request, PLME-DSSSTESTOUTPUT.request -- seriously? | Kill them | REJECTED (GEN: 2013-06-07) The commenter does not specify an issue to be resolved or a specific change to be made. | EDITOR | 201307 approved | Resolved |  | N |  |  | 2015-03-10 07:39 | EDITOR
1606 | Mark RISON | 193 | 1 | 17.2.6 | 1640 | 38 | E | Y | 1640.38 | 38 | 17.2.6 |  | A |  |  | 23 | Fig 17-8 missing .indication for PHY-CCA | Add ".indication" | ACCEPTED (EDITOR: 2013-03-08 21:42:49Z) | EDITOR | 201303 approved |  |  | I | EDITOR: 2013-03-26 11:58:27Z |  | 2015-03-10 07:39 | EDITOR
1607 | Mark RISON | 193 | 1 |  |  |  | E | Y |  |  |  |  | V |  |  | 23 | What is an "indicator", and is a "RCPI indicator" like a PIN number? | Change to "indication"? Change to "RCPI" or "RCP indication"? | REVISED (EDITOR: 2013-03-07 19:41:52Z) - At 1692.08, change "RCPI indicator" to "RCPI". Note to commenter - please supply an explicit location for all non-general comments. | EDITOR | 201303 approved |  |  | I | EDITOR: 2013-03-14 16:12:32Z |  | 2015-03-10 07:39 | EDITOR
1608 | Mark RISON | 193 | 1 |  |  |  | E | Y |  |  |  |  | A |  |  | 23 | ".ind" at 1698.30, 1800.22 | ".indication" | ACCEPTED (EDITOR: 2013-03-07 16:42:36Z) | EDITOR | 201303 approved |  |  | I | EDITOR: 2013-03-14 17:54:10Z |  | 2015-03-10 07:39 | EDITOR
1609 | Mark RISON | 193 | 1 | 9.19.2.3 | 978 |  | E | Y | 978 |  | 9.19.2.3 |  | V |  |  | 23 | Fig 9-21 has no key (cf. fig 9-14) | Add a key | REVISED (EDITOR: 2013-03-08 01:55:49Z) Copy key from 9-14, excluding any variables not referenced in 9-21. | EDITOR | 201303 approved |  |  | I | EDITOR: 2013-03-16 17:12:37Z |  | 2015-03-10 07:39 | EDITOR
1610 | Mark RISON | 193 | 1 | 9.19.2 |  |  | E | Y | 973 | 55 | 9.19.2 |  | A |  |  | 23 | "TXSIFS", "Txpifs" | "TxSIFS" (3 times), "TxPIFS" (5 times) | ACCEPTED (EDITOR: 2013-03-08 01:53:13Z) | EDITOR | 201303 approved |  |  | I | EDITOR: 2013-03-16 16:36:21Z |  | 2015-03-10 07:39 | EDITOR
1611 | Mark RISON | 193 | 1 |  |  |  | E | Y |  |  |  |  | J | Mark Rison |  | 36 | "MAC slot boundaries" -- random mix of cases | Be consistent | REJECTED (EDITOR: 2013-09-17 07:04:00Z) - The comment fails to identify changes in sufficient detail so that the specific wording of the changes that will satisfy the commenter can be determined. | EDITOR | 201309 approved | Ready for motion |  | N |  |  | 2015-03-10 07:39 | EDITOR
1612 | Mark RISON | 193 | 1 |  |  |  | E | Y |  |  |  |  | J | Jon Rosdahl |  | 36 | Why is "multicast" still endemic? | Change them all to "group-addressed" | REJECTED (EDITOR: 2013-09-17 07:09:02Z) - Clause 3.1 has defined “group address” as synonymous with “multicast address”. No change is required. | EDITOR | 201309 approved | Ready for motion | EDITOR: 2013-03-11 14:31:14Z - In discussion, the consensus of the group is that we should not change the names of features, MIB variables, field, frame and parameters. Other uses, e.g. "is set to a multicast address", could be changed, but it's a lot of work. EDITOR: 2013-03-11 14:17:19Z - There are 293 instances. Many are related to the names of fields. Do we want to change these? Needs discussion. | N |  |  | 2015-03-10 07:39 | EDITOR
1613 | Mark RISON | 193 | 1 | C | 2218 | 40 | E | Y | 2218.3999 | 40 | C |  | A |  |  | 23 | "2's complement" | Change to "2s" | ACCEPTED (EDITOR: 2013-03-08 23:24:24Z) | EDITOR | 201303 approved |  |  | I | EDITOR: 2013-03-26 13:55:19Z |  | 2015-03-10 07:39 | EDITOR
1614 | Mark RISON | 193 | 1 | G |  |  | E | Y | 2430 | 1 | G |  | J | Mark Rison |  | 36 | Spaces or not in production rules in Annex G before =? | Be consistent | REJECTED (EDITOR: 2013-09-17 07:04:00Z) - The comment fails to identify changes in sufficient detail so that the specific wording of the changes that will satisfy the commenter can be determined. | EDITOR | 201309 approved | Ready for motion |  | N |  |  | 2015-03-10 07:39 | EDITOR
1615 | Mark RISON | 193 | 1 | 10.1.4.4 | 1091 | 22 | T | Y | 1091.22 | 22 | 10.1.4.4 |  | V |  |  | 30 | "A STA shall include a Country element in the transmission of Beacon frames if dot11MultiDomainCapabilityActivated, dot11SpectrumManagementRequired, or dot11RadioMeasurementActivated is true. See 8.3.3.2 (Beacon frame format) for the description of a properly formed Beacon frame." is another hidden format constraint | Move this stuff to clause 8. See also 1510.17 | REVISED (MAC: 2013-07-18 04:29:43Z): At 1091.21 Delete the sentence "A STA shall include a Country element in the transmission of Beacon frames if dot11MultiDomainCapabilityActivated, dot11SpectrumManagementRequired, or dot11RadioMeasurementActivated is true." And merge following sentence into previous paragraph. Delete Para at 1510.17. | EDITOR | 201307 approved | Resolved |  | I | EDITOR: 2013-07-31 09:50:57Z |  | 2015-03-10 07:39 | EDITOR
1616 | Mark RISON | 193 | 1 | 9.19.2.2 | 975 | 17 | T | Y | 975.17 | 17 | 9.19.2.2 |  | A |  |  | 30 | Should allow QoS Null to be sent when TXOP Limit is 0 | Add ", QoS Null" | ACCEPTED (MAC: 2013-07-18 03:51:22Z) | EDITOR | 201307 approved | Resolved |  | M | EDITOR: 2013-07-31 09:12:00Z- Added missing "frame". |  | 2015-03-10 07:39 | EDITOR
1617 | Mark RISON | 193 | 1 | 9 |  |  | T | Y | 918 | 1 | 9 |  | V |  |  | 27 | 9.19.2.2 v. 9.3.2.6 -- incompatible as to whether it's allowed to send an RTS as a non-initial frame of a TXOP | Resolve this one way or the other | REVISED (MAC: 2013-07-16 03:12:46Z): At 931.57, replace the first two sentences with: "A STA that is addressed by an RTS frame shall transmit a CTS frame after a SIFS if either of the following conditions apply: - the NAV at the STA indicates that the medium is idle - the STA is a QoS STA and the MAC address in the TA field of the RTS frame matches the saved TXOP holder address Otherwise the STA shall not respond to the RTS frame." | EDITOR | 201307 approved | Resolved |  | N | EDITOR: 2013-07-30 13:11:28Z- Implemented for CID 1664. |  | 2015-03-10 07:39 | EDITOR
1618 | Mark RISON | 193 | 1 |  |  |  | E | Y |  |  |  |  | A |  |  | 23 | CF_End (x5), CF_Poll | Change underscore to hyphen | ACCEPTED (EDITOR: 2013-03-07 20:03:31Z) | EDITOR | 201303 approved |  |  | I | EDITOR: 2013-03-14 18:10:10Z |  | 2015-03-10 07:39 | EDITOR
1619 | Mark RISON | 193 | 1 |  |  |  | E | Y |  |  |  |  | V |  |  | 23 | "implementation dependent" should have a hyphen | As it says | REVISED (EDITOR: 2013-03-09 00:55:06Z) - Replace all "implementation-dependent" with "implementation dependent" | EDITOR | 201303 approved |  | EDITOR: 2013-03-09 00:54:44Z - There are many instances of "implementation dependent", so this must be acceptable to IEEE-SA. Specifically they have removed a lot of hyphens in the last publication edit. Seeing as "implementation dependent" in the context of an adjective appears to be acceptable, the alternative is to remove the few remaining hyphens. | I | EDITOR: 2013-03-14 21:18:58Z |  | 2015-03-10 07:39 | EDITOR
1620 | Mark RISON | 193 | 1 |  |  |  | T | Y |  |  |  |  | J |  |  | 30 | Don't all the PHYs need the same fixes as we did in 18.3.10.6? | As it says | REJECTED (GEN: 2013-07-17 15:49:26Z) No specific problem identified, and no specific resolution suggested. | EDITOR | 201307 approved | Resolved | Reject - No specific problem identified, and no specific resolution suggested. | N |  |  | 2015-03-10 07:39 | EDITOR
1621 | Mark RISON | 193 | 1 |  |  |  | T | Y |  |  |  |  | J |  |  | 27 | Kill 11e and the non-HT BA stuff (i.e. just left with HT-delayed and HT-immediate) | As it says | REJECTED (GEN: 2013-06-07) The commenter does not indicate a specific problem to be solved or a specific change to make | EDITOR | 201307 approved | Resolved |  | N |  |  | 2015-03-10 07:39 | EDITOR
1622 | Mark RISON | 193 | 1 |  |  |  | T | Y |  |  |  |  | J |  |  | 24 | Is the Retry bit reserved in A-MPDUs (there's text to say it's reserved in 11e BA, but it's not clear it applies to 11n BA)? | Clarify | REJECTED (MAC: 2013-03-20 17:58:43Z) The Standard does not reserve the Retry field for 11e Block Ack. 9.19.2.6.1 does say, "All retransmission attempts for an MPDU that is not sent under a Block Ack agreement and that has failed the acknowledgment procedure one or more times shall be made with the Retry field set to 1 in the data or Management frame." But, this doesn't preclude setting the field to 1 under a Block Ack agreement. Further, 9.21.3 says, "The originator need not set the retry bit to 1 for any possible retransmissions of the MPDUs." This implies it can be set either way. There seems to be no further direct discussion of the Retry field in any other optimized Block Ack or TXOP operations. In fact, 11n Block Ack, as well as other scenarios, all discuss indirectly that retried frames can be sent, without any mention of special behavior with the Retry field. Thus, it seems retry behavior (including setting of this field) is orthogonal to these modes of operation. No change is needed. | EDITOR | 201303 approved | Ready for motion | MAC: 2013-03-17 18:09:21Z - Reject. Where does the Standard say Retry field is reserved for 11e Block Ack? 9.19.2.6.1 does say, "All retransmission attempts for an MPDU that is not sent under a Block Ack agreement and that has failed the acknowledgment procedure one or more times shall be made with the Retry field set to 1 in the data or Management frame." But, this doesn't preclude setting the field to 1 under a Block Ack agreement. Further, 9.21.3 says, "The originator need not set the retry bit to 1 for any possible retransmissions of the MPDUs." This implies it can be set either way. There seems to be no further direct discussion of the Retry field in any other optimized Block Ack or TXOP operations. In fact, 11n Block Ack, as well as other scenarios, all discuss indirectly that retried frames can be sent, without any mention of special behavior with the Retry field. Thus, it seems retry behavior (including setting of this field) is orthogonal to these modes of operation. No change is needed. | N |  |  | 2015-03-10 07:39 | EDITOR
1623 | Mark RISON | 193 | 1 | 18.3.10.6 | 1691 |  | T | Y | 1691 |  | 18.3.10.6 |  | V | Vinko |  | 27 | "20 dB above the minimum modulation and coding rate sensitivity (-62 dBm" -- does the -62 dBm figure include the 20 dB bonus or does it just restate the minimum sensitivity? (20.3.20.5.2/3 make it clear it's the former -- steal the wording from there; this allows Table 18-14 to be identified as the relevant table (for 11a)) | As it says | REVISED (GEN: 2013-05-17 00:59:24Z) Revise. Editor please change text from"(-62 dBm for 20MHz channel spacing, -65 DBm for 10MHz Channel spacing, and -68 dBm for 5 MHz channel Spacing)" to: "(minimum modulation and coding rate sensitivity + 20 dB resulting in -62 dBm for 20 MHz channel spacing, -65 dBm for 10 MHz channel spacing, and -68 dBm for 5 MHz channel spacing)." Make same change in the NOTE on P1691.64. | EDITOR | 201305 approved | Resolved |  | I | EDITOR: 2013-05-29 09:29:04Z |  | 2015-03-10 07:39 | EDITOR
1624 | Mark RISON | 193 | 1 |  |  |  | E | Y |  |  |  |  | V | Mark Rison |  | 36 | In the PDF, make MIB variables hyperlinks to their location in Annex C (except in Annex C, natch) | As it says | REVISED (EDITOR: 2013-09-17 07:09:26Z) - Comments on the pdf metadata are out of scope. | EDITOR | 201309 approved | Ready for motion | EDITOR: 2013-03-09 00:26:04Z - There are about 2,000 MIB variables. Each would require manual insertion of an internal hyperlink. That's a lot of work (probably 10-20 hours), and would require a volunteer to do it. | N | EDITOR: 2013-09-23 10:13:48Z- The resolution contains no editing instructions. |  | 2015-03-10 07:39 | EDITOR
1625 | Mark RISON | 193 | 1 |  |  |  | E | Y |  |  |  |  | J |  |  | 23 | In the PDF make MMPDU, IE, field, etc. names hyperlinks to their location in Clause 8 (except when they are the location itself, natch) | As it says | REJECTED (EDITOR: 2013-03-09 00:47:37Z) - While the concept is attractive in making the draft more accessible, this is an unrealistically large amount of work, both now and in maintaining it in the future. | EDITOR | 201303 approved |  |  | N |  |  | 2015-03-10 07:39 | EDITOR
1626 | Mark RISON | 193 | 1 |  |  |  | T | Y |  |  |  |  | J |  |  | 27 | Does 802.11 need a minimum frame size (like 802.3) to ensure short frames do not get missed by the ED mechanism? | Consider the earliest/latest CCA detect times | REJECTED (GEN: 2013-06-07) The STA does not perform CCA or ED at a specific time within the slot. It is performed continuously during the slot, except for the aRxTxTurnaround time when it transmits in the following slot. So it doesn’t matter whether a frame is shorter than the slot duration or not because it will still be detected by STAs in the BSS in the slot in which it was transmitted, provided that aAirPropagationTime is set to a large enough value. | EDITOR | 201307 approved | Resolved |  | N |  |  | 2015-03-10 07:39 | EDITOR
1627 | Mark RISON | 193 | 1 | 9.19.2.3 | 976 | 53 | E | Y | 976.53 | 53 | 9.19.2.3 |  | A |  |  | 23 | "ACK-Timeout" should be "ACKTimeout" | As it says | ACCEPTED (EDITOR: 2013-03-08 01:53:37Z) | EDITOR | 201303 approved |  |  | I | EDITOR: 2013-03-16 16:37:42Z |  | 2015-03-10 07:39 | EDITOR
1628 | Mark RISON | 193 | 1 |  |  |  | T | Y |  |  |  |  | J | Jon Rosdahl |  | 24 | 9.7.6.1 says "Control frames carried in an A-MPDU shall be sent at a rate selected from the rules defined in 9.7.5.6." but 9.7.5.6 says "The rules in this subclause also apply to A-MPDUs that aggregate MPDUs of type Data or Management with any other types of MPDU." but 8.6 does not actually appear to require Control frames carried in at least the control response context to contain any Data/Management frames | Somehow make it all consistent for all cases! | REJECTED (MAC: 2013-03-20 18:26:45Z): The comment does not identify changes in sufficient detail so that the specific wording of the changes that will satisfy the commentor can be determined. | EDITOR | 201303 approved | Ready for motion | Perhaps the best time to tackle this is after the 11ac roll-in, as that will substantially modify this subclause. | N |  |  | 2015-03-10 07:39 | EDITOR
1629 | Mark RISON | 193 | 1 |  |  |  | E | Y |  |  |  |  | J | Mark Rison |  | 36 | Is it "BSSID(TA)" or "BSSID (TA)"? Certainly not just "BSSID", cf. 8.3.1.6 for CF-End. Ditto (RA) | Be consistent | REJECTED (EDITOR: 2013-09-17 07:04:00Z) - The comment fails to identify changes in sufficient detail so that the specific wording of the changes that will satisfy the commenter can be determined. | EDITOR | 201309 approved | Ready for motion |  | N |  |  | 2015-03-10 07:39 | EDITOR
1630 | Mark RISON | 193 | 1 | 9.19.2.3 | 976 | 54 | E | Y | 976.54 | 54 | 9.19.2.3 |  | V |  |  | 23 | "x aSlotTime" -- use proper multiplication symbol. Also pp. 529 (2x), 658, 835 and probably others! | As it says | REVISED (EDITOR: 2013-03-08 01:54:56Z) - Ensure any multiplications use the multiplication symbol at specified locations. | EDITOR | 201303 approved |  |  | I | EDITOR: 2013-03-16 16:42:37Z |  | 2015-03-10 07:39 | EDITOR
1631 | Mark RISON | 193 | 1 |  |  |  | E | Y |  |  |  |  | A |  |  | 23 | SIN -- why the shouting? | Change to sin, adding parens where not present | ACCEPTED (EDITOR: 2013-03-07 20:15:43Z) | EDITOR | 201303 approved |  |  | I | EDITOR: 2013-03-14 21:25:50Z |  | 2015-03-10 07:39 | EDITOR
1632 | Mark RISON | 193 | 1 | 8.4.2.26 | 630 | 32 | T | Y | 630.32 | 32 | 8.4.2.26 |  | J | Mark Rison |  | 38 | Bit 2 of the extended capabilities is not explicitly linked to dot11ExtendedChannelSwitchActivated | Link 'em, and any others | The comment fails to identify changes in sufficient detail so that the specific wording of the changes that will satisfy the commenter can be determined. | EDITOR | 201309 approved | Resolved |  | N |  |  | 2015-03-10 07:39 | EDITOR
1633 | Mark RISON | 193 | 1 |  |  |  | T | Y |  |  |  |  | V |  |  | 30 | 13.1 says mesh STAs necessarily have SM enabled, but wording like "MBSS in which the Spectrum Management bit is equal to 1" implies this is not the case | Mandatory for mesh STAs or not? | REVISED (GEN: 2013-07-15) Revised. Make changes indicated under CID 1633 in "Kaz’Response" in 11-13-652r7 | EDITOR | 201307 approved | Resolved |  | I | EDITOR: 2013-07-25 13:38:36Z |  | 2015-03-10 07:39 | EDITOR
1634 | Mark RISON | 193 | 1 | 12.9.3.1 | 1490 |  | E | Y | 1490 |  | 12.9.3.1 |  | A |  |  | 23 | BLAH.indication() | Lose the parens (2x) | ACCEPTED (EDITOR: 2013-03-08 20:47:17Z) | EDITOR | 201303 approved |  |  | I | EDITOR: 2013-03-26 11:29:08Z |  | 2015-03-10 07:39 | EDITOR
1635 | Mark RISON | 193 | 1 |  |  |  | T | Y |  |  |  |  | J |  |  | 35 | 10.2.2.12 says you don't drop packets because they are younger than Listen Interval, but 10.2.1.6 allows you to drop them for any other reason. Is this the IEEE 802.11 version of http://imgace.com/wp-content/uploads/2012/10/security-breach1.jpg ? | Put some kind of restrictions on when an AP may drop BUs | REJECTED (MAC: 2013-09-17 11:50:43Z): The comment fails to identify changes in sufficient detail so that the specific wording of the changes that will satisfy the commenter can be determined. | EDITOR | 201309 approved | Resolved | Note references are now 10.2.2.12 and 10.2.2.6.k, respectively. 10.2.2.12 is quite clear that it is the AP aging function that "shall not cause" the AP to drop MSDUs sooner than the ListenInterval, but that any other reasons (including other lifetime limits) can cause such drops. 10.2.2.6.k does say only "may" for the aging function's use of ListenInterval (or WNM-Sleep Interval, which isn't mentioned in 10.2.2.12), and otherwise says "any implementation-dependent reasons". So, they are a bit out of alignment. What is the correct resolution? To require ("shall") an AP to never drop a buffered BU before the ListenInterval? Surely, that is not enforcable or practical to claim with the vaguries of reality and the potential to be unexpectedly flooded with packets that must be buffered. It seems that changing 10.2.2.12 to "should" would be more consistent with reality. But, this appears to be counter to the direction of the commeter's suggestion. What we mean is, "really, really should, but not quite shall" - that's hard to say. | N |  |  | 2015-03-10 07:39 | EDITOR
1636 | Mark RISON | 193 | 1 |  |  |  | T | Y |  |  |  |  | J |  |  | 23 | Medium can be busy during SIFS? Vague rumour... | Squash the rumour | REJECTED (EDITOR: 2013-03-12 23:36:48Z) - The comment does not indicate an issue to be resolved. The proposed change is not actionable in the draft standard. | EDITOR | 201303 approved |  |  | N |  |  | 2015-03-10 07:39 | EDITOR
1637 | Mark RISON | 193 | 1 |  |  |  | T | Y |  |  |  |  | V |  |  | 27 | Might CCA-ED be required on any channel which HT might be used on? | If so, add CCA-ED to clause 20, modelled on clause 18 | REVISED (GEN: 2013-06-07) Insert a new subclause "20.3.20.5.0a CCA-Energy Detect (CCA-ED)" with the following text: "For improved spectrum sharing, CCA-ED is required in some bands. The behavior class indicating CCA-ED is given in Table D-2 (Behavior limits sets). The operating classes requiring the corresponding CCA-ED behavior class are given in E.1 (Country information and operating classes). An HT STA that is operating within an operating class that requires CCA-ED shall operate with CCA-ED as defined in 18.3.10.6." | EDITOR | 201307 approved | Resolved |  | I | EDITOR: 2013-07-25 13:27:28Z |  | 2015-03-10 07:39 | EDITOR
1638 | Mark RISON | 193 | 1 | 8.5.8.12 | 839 | 25 | E | Y | 839.25 | 25 | 8.5.8.12 |  | V |  |  | 26 | "in accordance with the protocol specified in the Advertisement Protocol element" -- what subclause is being referred to here? A protocol is being defined in clause 8? | I think it's the Advertisement Protocol ID in the Advertisement Protocol element's Advertisement Protocol Tuples, but I'm not clear on what happens if there's more than one said tuple | REVISED (MAC: 2013-04-23 14:47:59Z): Change from “with the protocol specified in the Advertisement Protocol element.” to “with the protocol identified in the Advertisement Protocol element.” | EDITOR | 201305 approved | Ready for motion | EDITOR: 2013-03-08 01:29:25Z - I'm not sure what change is being proposed. But any change is unlikely to be purely editorial. Transferring to MAC. | I | EDITOR: 2013-05-22 23:04:54Z |  | 2015-03-10 07:39 | EDITOR
1639 | Mark RISON | 193 | 1 |  |  |  | E | Y |  |  |  |  | J | Mark Rison |  | 36 | Where "modulo $n" is an adjective (e.g. "modulo $n counter" should there be a hyphen or not? | Be consistent | REJECTED (EDITOR: 2013-09-17 07:04:00Z) - The comment fails to identify changes in sufficient detail so that the specific wording of the changes that will satisfy the commenter can be determined. | EDITOR | 201309 approved | Ready for motion |  | N |  |  | 2015-03-10 07:39 | EDITOR
1640 | Mark RISON | 193 | 1 | 20.3.20.5 |  |  | T | Y | 1795 | 15 | 20.3.20.5 |  | J | Vinko |  | 27 | Need clarifications in Clause 20's CCA stuff to say if can't detect type of PPDU then base reqt applies (and note to say detection of HT-GF mandatory) | As it says | REJECTED (GEN: 2013-05-17 01:08:34Z) - Pleas see section 20.3.20.5.2 where CS and ED are clearly defined. Regarding GF mode, HT signal covers HT-GF or HT-MF. Relevant spec text: "For an HT STA with the operating channel width equal to 20 MHz, the start of a valid 20 MHz HT signal at a receive level equal to or greater than the minimum modulation and coding rate sensitivity of –82 dBm shall cause the PHY to set PHY-CCA.indicate(BUSY) with a probability > 90% within 4 μs." "A receiver that does not support the reception of HT-GF format PPDUs shall hold the CCA signal busy (PHY_CCA.indicate(BUSY)) for any valid HT-GF signal in the 20 MHz channel at a receive level equal to or greater than -72 dBm." | EDITOR | 201305 approved | Resolved |  | N |  |  | 2015-03-10 07:39 | EDITOR
1641 | Mark RISON | 193 | 1 | 13 |  |  | E | Y | 1507 | 1 | 13 |  | J |  |  | 23 | "Comparing HWMP SNs is done using a circular modulo 23**2 comparison" -- are there square modulo comparisons too? | Delete "circular" in 13.10.8.3, 13.11.4.2 | REJECTED (EDITOR: 2013-03-08 20:55:56Z) - This terminology is meaningful and is described in 1007.32. | EDITOR | 201303 approved |  |  | N |  |  | 2015-03-10 07:39 | EDITOR
1642 | Mark RISON | 193 | 1 | 11.4.2.3.3 | 1345 | 9 | E | Y | 1345.09 | 9 | 11.4.2.3.3 |  | V |  |  | 27 | What does the $circledplus in 11.4.2.3.3 mean? | Probably XOR, but where is this stated? 11.4.2.5.3 doesn't count, as it's in the future, as is 11.4.2.5.2 | REVISED (GEN: 2013-06-21) At 1344.55, change "It uses <<< to denote…" to "It uses <circleplus> to denote XOR, <<< to denote…" where <circleplus> is the circle-plus symbol appearing in Figure 11-11. | EDITOR | 201307 approved | Resolved | EDITOR: 2013-03-12 16:11:27Z - Probably need a generic statement. Transferring to GEN to consider with 1643. | I | EDITOR: 2013-07-25 13:05:17Z |  | 2015-03-10 07:39 | EDITOR
1643 | Mark RISON | 193 | 1 | 20.3.9.4.4 | 1749 | 28 | E | Y | 1749.28 | 28 | 20.3.9.4.4 |  | V |  |  | 27 | What does the $circledplus in (20-18) mean? | Probably XOR, but where is this stated? | REVISED (GEN: 2013-06-21) At 1749.46, add to the end of the "variable list": "<circle-plus> denotes XOR" where <circle-plus> is the circle-plus symbol used in equation 20-18. | EDITOR | 201307 approved | Resolved | EDITOR: 2013-03-08 23:07:36Z - Requires technical interpreation. Transferring to GEN. Please consider adding a definition of "circledplus" to 1.5. | I | EDITOR: 2013-07-25 13:11:40Z |  | 2015-03-10 07:39 | EDITOR
1644 | Mark RISON | 193 | 1 | 6.5.4.2 | 416 |  | E | Y | 416 |  | 6.5.4.2 |  | A |  |  | 23 | "The parameter aMPDUDurationFactor is not used by all PHYs defined within this standard" should be merged with the next sentence. Actually, both sentences are liable to go stale if they aren't already | Change the two sentences to something like "Not all parameters are used by all PHYs defined within this standard." | ACCEPTED (EDITOR: 2013-03-08 00:55:58Z) | EDITOR | 201303 approved | Ready for motion |  | I | EDITOR: 2013-03-15 16:37:02Z |  | 2015-03-10 07:39 | EDITOR
1645 | Mark RISON | 193 | 1 |  |  |  | E | Y |  |  |  |  | J |  |  | 23 | Not all tables have a caption (e.g. in 6.5.4.2) | Always have captions | REJECTED (EDITOR: 2013-03-09 00:28:11Z) - There is no requirement for captions to table in IEEE-SA style. For tables such as parameters that follow immediately the primitive parameter list, there is little need to have a caption. | EDITOR | 201303 approved |  |  | N |  |  | 2015-03-10 07:39 | EDITOR
1646 | Mark RISON | 193 | 1 |  |  |  | T | Y |  |  |  |  | V | Matthew Fischer | 11-13-448r2 | 35 | Can't the aAirPropagationTime be set in a Coverage Class field of a Country element in an IBSS or MBSS? More generally, some things are only specified in terms of when you're associated to an AP, but they should be more general | As it says | REVISED (GEN: 2013-09-17 09:54:45Z) Incorporate the changes in 11-13-448r2 for section CID 1646. | EDITOR | 201309 approved | Resolved |  | I | EDITOR: 2013-09-23 10:19:31Z |  | 2015-03-10 07:39 | EDITOR
1647 | Mark RISON | 193 | 1 |  |  |  | T | Y |  |  |  |  | J |  |  | 27 | If the aAirPropagationTime is large and the frame is short, then a STA may do CCA before a frame has started to arrive at its receiver | Introduce a minimum frame duration, as in 802.3? | REJECTED (GEN: 2013-06-07) The STA does not perform CCA or ED at a specific time within the slot. It is performed continuously during the slot, except for the aRxTxTurnaround time when it transmits in the following slot. So it doesn’t matter whether a frame is shorter than the slot duration or not because it will still be detected by STAs in the BSS in the slot in which it was transmitted, provided that aAirPropagationTime is set to a large enough value. | EDITOR | 201307 approved | Resolved |  | N |  |  | 2015-03-10 07:39 | EDITOR
1648 | Mark RISON | 193 | 1 | L |  |  | T | Y | 2448 | 1 | L |  | J |  |  | 27 | "including line breaks" -- what's a "line break"? CR? LF? CRLF? EBCDIC NL? | Clarify | REJECTED (GEN: 2013-06-21) The commenter does not indicate an issue to resolve or a specific change to make. The interpretation of "line break" is determined by looking at the octet listing of the message. In this case, it is represented by the value 0x0A | EDITOR | 201307 approved | Resolved |  | N |  |  | 2015-03-10 07:39 | EDITOR
1649 | Mark RISON | 193 | 1 |  |  |  | T | Y |  |  |  |  | J |  |  | 27 | What does "monotonically increasing" mean? How does it differ from "increasing"? | Clarify | REJECTED (GEN: 2013-06-07) The commenter does not indicate a specific problem to solve or a specific change to make. In reply to the commenter, this term is well known. NIST defines it thus: "A function from a partially ordered domain to a partially ordered range such that x ≤ y implies f(x) ≤ f(y)". | EDITOR | 201307 approved | Resolved |  | N |  |  | 2015-03-10 07:39 | EDITOR
1650 | Mark RISON | 193 | 1 |  |  |  | E | Y |  |  |  |  | V |  |  | 23 | "byte" | "octet" | REVISED (EDITOR: 2013-03-07 20:30:23Z) - Replace "byte" with "octet" except where it occurs within code. | EDITOR | 201303 approved |  |  | I | EDITOR: 2013-03-14 21:31:42Z |  | 2015-03-10 07:39 | EDITOR
1651 | Mark RISON | 193 | 1 |  |  |  | T | Y |  |  |  |  | J | Vinko/Eldad |  | 30 | Should be some restriction on devices using LDPC to initiate TXOPs, as otherwise NAV at third parties not supporting LDPC will not be set. Maybe ditto STBC? | As it says | REJECTED (GEN: 2013-07-17 15:46:16Z) The PHY header portion of every transmission provides a commonly decodable set of information including length information that has always been the fallback for cooperation in 802.11 networks when MAC information is not properly decoded. The probable failure of 3rd party nodes to properly decode the PSDU and then not possess DUR field information has always existed in the standard, before the introduction of LDPC, for example, when a STA close to the AP uses a relatively high rate of encoding (e.g. 64-QAM 3/4) – and a STA located farther from the AP is unable to decode the PSDU for that transmission – a commonly encountered scenario – the only information available at the second STA is the PPDU header – no requirement exists in the standard that in such a scenario, the transmitting STA is not allowed to initiate the transmission without a preceding RTS/CTS or some other more reliable means of communicating MAC DUR information. There is no reason to single out LDPC as a special, new or unique situation. | EDITOR | 201307 approved | Resolved | Reject – The PHY header portion of every transmission provides a commonly decodable set of information including length information that has always been the fallback for cooperation in 802.11 networks when MAC information is not properly decoded. The probable failure of 3rd party nodes to properly decode the PSDU and then not possess DUR field information has always existed in the standard, before the introduction of LDPC, for example, when a STA close to the AP uses a relatively high rate of encoding (e.g. 64-QAM 3/4) – and a STA located farther from the AP is unable to decode the PSDU for that transmission – a commonly encountered scenario – the only information available at the second STA is the PPDU header – no requirement exists in the standard that in such a scenario, the transmitting STA is not allowed to initiate the transmission without a preceding RTS/CTS or some other more reliable means of communicating MAC DUR information. There is no reason to single out LDPC as a special, new or unique situation. | N |  |  | 2015-03-10 07:39 | EDITOR
1652 | Mark RISON | 193 | 1 | 8.6.3 |  |  | T | Y | 914 | 1 | 8.6.3 |  | J |  |  | 27 | Are there any restrictions in the use of 4-address frames in A-MPDUs (e.g. they all have to be the same? Or if one has A4 then all have to?) | Clarify | REJECTED (MAC: 2013-07-16 03:08:19Z): The commenter has not indicated a problem to resolve or a specific change to make. In reply to the commenter, there are no constraints on the use of the Address 4 field in A-MPDUs in the standard. | EDITOR | 201307 approved | Resolved |  | N |  |  | 2015-03-10 07:39 | EDITOR
1653 | Mark RISON | 193 | 1 | 13.5.6.3 | 1532 | 4 | E | Y | 1532.04 | 4 | 13.5.6.3 |  | V |  |  | 23 | In Figure 13-3---Finite state machine of the AMPE protocol the IDLE state of the top also matches for a search for LISTEN -- what's going on in the PDF? | Make sure what computers and humans see is the same, throughout | REVISED (EDITOR: 2013-03-08 20:58:24Z) - Editor to correct the figure. (Expect that a previous "listen" state was 'erased' by placing an opaque 'idle' state over it). | EDITOR | 201303 approved |  |  | I | EDITOR: 2013-03-26 11:48:30Z |  | 2015-03-10 07:39 | EDITOR
1654 | Mark RISON | 193 | 1 | 9.3.2.12 |  |  | E | Y | 938 | 33 | 9.3.2.12 |  | V |  |  | 34 | "and that have the short slot subfield equal to 1 when dot11ShortSlotTimeOptionImplemented is true" -- the short slot subfield setting from the peer is not dependent on the local MIB variable | Reword | REVISED (MAC: 2013-08-16 15:02:01Z): Make changes in doc 11-13/652r12 under CID 1654. These changes resolve the cited ambiguity and tidy up the language of the cited subclause. | EDITOR | 201309 approved | Resolved | Present during Telecon EDITOR: 2013-03-08 01:45:19Z - If this is correcting a technical error, needs technical interpretation. Transferring to MAC. | I | EDITOR: 2013-09-11 14:34:20Z |  | 2015-03-10 07:39 | EDITOR
1655 | Mark RISON | 193 | 1 | 19.6.4 | 1714 | 60 | E | Y | 1714.6 | 60 | 19.6.4 |  | A |  |  | 23 | "Association Response, and Reassociation MMPDU" -- missing "Response" | As it says | ACCEPTED (EDITOR: 2013-03-08 22:56:33Z) | EDITOR | 201303 approved |  |  | I | EDITOR: 2013-03-26 12:15:15Z |  | 2015-03-10 07:39 | EDITOR
1656 | Mark RISON | 193 | 1 | 10.1.3.2 | 1084 | 43 | T | Y | 1084.4301 | 43 | 10.1.3.2 |  | V |  |  | 30 | "If a STA that does not support short slot time associates with an AP that supports Clause 19 (Extended Rate PHY (ERP) specification) operation, the AP shall use long slot time beginning at the first Beacon subsequent to the association of the long slot time STA." -- implies ERP APs are required to support short slot operation, which I don't think is true | Clarify | REVISED (MAC: 2013-07-18 04:14:56Z): Make changes as indicated in 11-13/0652r8 under CID 1656 | EDITOR | 201307 approved | Resolved |  | I | EDITOR: 2013-07-31 09:45:00Z |  | 2015-03-10 07:39 | EDITOR
1657 | Mark RISON | 193 | 1 | 9.3.2.12 | 938 | 43 | E | Y | 938.43 | 43 | 9.3.2.12 |  | A |  |  | 23 | "dot11ShortSlotTime-OptionImplemented" -- spurious hyphen | Delete hyphen | ACCEPTED (EDITOR: 2013-03-08 01:45:29Z) | EDITOR | 201303 approved |  |  | I | EDITOR: 2013-03-16 14:50:06Z |  | 2015-03-10 07:39 | EDITOR
1658 | Mark RISON | 193 | 1 | 9.18.5 | 973 | 24 | T | Y | 973.24 | 24 | 9.18.5 |  | V |  |  | 30 | "dot11OperatingClassesRequired and dot11ExtendedChannelSwitchActivated are true" -- why can't coverage class be used even if ECS is not activated (as suggested a few lines above)? | Don't require dot11ECS to be true for coverage class stuff to work | REVISED (MAC: 2013-07-18 03:45:22Z): Make changes as indicated in 11-13/0652r8 under CID 1658 | EDITOR | 201307 approved | Resolved |  | I | EDITOR: 2013-07-31 09:10:06Z |  | 2015-03-10 07:39 | EDITOR
1659 | Mark RISON | 193 | 1 | 19 |  |  | E | Y | 1702 | 1 | 19 |  | V |  |  | 27 | "may be used when the BSS consists of only ERP STAs." should not be in Clause 19. If it is, it should at least say "that support this option" as in other places | Fix in 19.1.3 and 19.4.5 | REVISED (GEN: 2013-06-21) Delete the cited sentence. Delete 19.4.5. The behaviour cited in 19.1.3 and 19.4.5 is already described normatively in the MAC (in 9.3.2.12, 10.1.3.2 and 8.4.1.4). | EDITOR | 201307 approved | Resolved | A borderline technical comment. Transferring to GEN. | M | EDITOR: 2013-07-25 13:07:01Z Also changed reference(s) to 19.4.5 to point to 19.5.4. |  | 2015-03-10 07:39 | EDITOR
1660 | Mark RISON | 193 | 1 | 10.2.2.6 | 1101 | 31 | T | Y | 1101.3101 | 31 | 10.2.2.6 |  | J |  |  | 35 | "A single buffered BU" -- is this just saying not more than one buffered BU, or saying nothing else but (a single) buffered BU? | Make the wording unambiguous | REJECTED (MAC: 2013-09-17 11:52:40Z): The current text is clear. A single buffered BU is delivered. | EDITOR | 201309 approved | Resolved | Resolved in 652r1 | N |  |  | 2015-03-10 07:39 | EDITOR
1661 | Mark RISON | 193 | 1 | 10.2.5 | 1121 | 39 | T | Y | 1121.39 | 39 | 10.2.5 |  | V |  |  | 27 | 10.2.4: "A non-AP HT STA may also use SM Power Save bits in the HT Capabilities element of its Association Request to achieve the same purpose. The latter allows the STA to use only a single receive chain immediately after association." -- it this an example of a dynamic capability? We've been trying very hard to say that capabilities are static | Clarify | REVISED (MAC: 2013-07-02 04:25:07Z): At 675.40, change the first sentence of the definition of SM Power Save to read: "Indicates the spatial multiplexing power save mode that is in operation during and immediately after (re)association." | EDITOR | 201307 approved | Resolved |  | I | EDITOR: 2013-07-31 10:03:14Z |  | 2015-03-10 07:39 | EDITOR
1662 | Mark RISON | 193 | 1 | 9.7.6.1 | 959 | 60 | E | Y | 959.6 | 60 | 9.7.6.1 |  | A |  |  | 23 | "DATA reception" -- looks scary! | "data reception" seems more cuddly | ACCEPTED (EDITOR: 2013-03-08 01:52:46Z) | EDITOR | 201303 approved |  |  | I | EDITOR: 2013-03-16 15:04:03Z |  | 2015-03-10 07:39 | EDITOR
1663 | Mark RISON | 193 | 1 | 9.1 | 918 | 20 | E | Y | 918.2 | 20 | 9.1 |  | J | Mark Rison |  | 36 | There are no changes to 9.1 to describe and reference the new stuff (after 9.24) | List new stuff too | REJECTED (EDITOR: 2013-09-17 07:04:00Z) - The comment fails to identify changes in sufficient detail so that the specific wording of the changes that will satisfy the commenter can be determined. | EDITOR | 201309 approved | Ready for motion |  | N |  |  | 2015-03-10 07:39 | EDITOR
1664 | Mark RISON | 193 | 1 | 9 |  |  | T | Y | 918 | 1 | 9 |  | V |  |  | 27 | Spec is inconsistent as to whether multiple RTS-CTS is allowed in a (non-VHT) TXOP (9.19.2.2 v. 9.3.2.6) | Decide one way or the other | REVISED (MAC: 2013-07-16 03:12:46Z): At 931.57, replace the first two sentences with: "A STA that is addressed by an RTS frame shall transmit a CTS frame after a SIFS if either of the following conditions apply: - the NAV at the STA indicates that the medium is idle - the STA is a QoS STA and the MAC address in the TA field of the RTS frame matches the saved TXOP holder address Otherwise the STA shall not respond to the RTS frame." | EDITOR | 201307 approved | Resolved |  | I | EDITOR: 2013-07-30 13:11:09Z |  | 2015-03-10 07:39 | EDITOR
1665 | Mark RISON | 193 | 1 |  |  |  | E | Y |  |  |  |  | V |  |  | 23 | Why is it "high-throughput" but "very high throughput"? | Be consistent | REVISED (EDITOR: 2013-03-13 17:11:09Z) - replace "high-throughput" with "high throughput" (case insensitive, case conserved), except where it follows "non-". Replace "high-throughput-<word>" with "high throughput <word>" | EDITOR | 201303 approved |  |  | I | EDITOR: 2013-03-13 17:11:12Z |  | 2015-03-10 07:39 | EDITOR
1666 | Mark RISON | 193 | 1 | 9.3.2.1 | 926 | 57 | T | Y | 926.57 | 57 | 9.3.2.1 |  | J |  |  | 27 | Shouldn't that be 22%, for the worst case (10% in each direction)? | Well, shouldn't it? | REJECTED (MAC: 2013-07-16 03:19:24Z): The +-10% relates to on-the-air events, not the accuracy of clocks, which are much more accurate (25ppm). The specification above correctly allows for the latest time of arrival of the start of a PPDU on-the-air. | EDITOR | 201307 approved | Resolved |  | N |  |  | 2015-03-10 07:39 | EDITOR
1667 | Mark RISON | 193 | 1 | 9.3.2.3.3 | 928 | 33 | T | Y | 928.33 | 33 | 9.3.2.3.3 |  | J |  |  | 27 | Does the SIFS 10% of aSlotTime include aAirPropagationTime too? Seems large | Change to 10% of aSlotTime - aAirPropagationTime. See also 9.3.2.1's 10% | REJECTED (MAC: 2013-07-16 03:20:16Z): The proposed change would make current devices that met a 10% of SIFS accuracy potentially non-compliant. | EDITOR | 201307 approved | Resolved |  | N |  |  | 2015-03-10 07:39 | EDITOR
1668 | Mark RISON | 193 | 1 | 8.2.4.1.10 | 444 |  | E | Y | 444 |  | 8.2.4.1.10 |  | J |  |  | 35 | In the definition of the Order bit, make it clear that "QoS Data" means the set of Data type frame subtypes where the msb of the subtype is set, not the one frame type+subtype | As it says | REJECTED (MAC: 2013-09-17 11:53:42Z): The comment fails to identify changes in sufficient detail so that the specific wording of the changes that will satisfy the commenter can be determined. | EDITOR | 201309 approved | Resolved | MAC: 2013-03-19 15:26:30Z - 8.3.2.1 says, "Data frames with a value of 1 in the QoS subfield of the Subtype field are collectively referred to as QoS Data frames." Thus, "QoS Data frame" should be clear in 8.2.4.1.10. Perhaps an argument could be made that the ordering of these subclauses is unfortunate, or that the definition of "QoS Data frame" is too burried. We could consider moving it to 8.2.2 with all the other messy "QoS (+)<word>" stuff. Finally, we had discussed that "data" versus "Data" could also cause confusion, and 8.2.4.1.10 conveniently uses both versions within 2 lines of each other. We can fix that here, since we've found it (make them both "QoS Data"). Fixing all the rest is the subject of other comments, and has general agreement that anyone with enough ambition has permission to do the work. | N |  |  | 2015-03-10 07:39 | EDITOR
1669 | Mark RISON | 193 | 1 |  |  |  | E | Y |  |  |  |  | J | Mark Rison |  | 36 | Proprietary codepoints should not be used, as this complicates searching (especially with non-Adobe tools) | Replace Unicode characters in the private use area(s) with their canonical equivalents | REJECTED (EDITOR: 2013-09-17 07:04:00Z) - The comment fails to identify changes in sufficient detail so that the specific wording of the changes that will satisfy the commenter can be determined. | EDITOR | 201309 approved | Ready for motion |  | N |  |  | 2015-03-10 07:39 | EDITOR
1670 | Mark RISON | 193 | 1 |  |  |  | E | Y |  |  |  |  | J | Mark Rison |  | 36 | Canonical codepoints should be used, to help searching | Canonicalise the use of Unicode characters (e.g. different ways to represent "micro") | REJECTED (EDITOR: 2013-09-17 07:04:00Z) - The comment fails to identify changes in sufficient detail so that the specific wording of the changes that will satisfy the commenter can be determined. | EDITOR | 201309 approved | Ready for motion |  | N |  |  | 2015-03-10 07:39 | EDITOR
1671 | Erik Lindskog | 193 | 1 | 10.24.6 | 1247 | 30 | T | Y | 1247.3 | 30 | 10.24.6 |  | V |  |  | 35 | The fine time measurement added to IEEE 802.11mc may cause an undesirable large overhead when many users want to use it for round-trip-time measurement as part of a trilateration scheme to determine their position. This is described in submission IEEE 802.11-13/0072r1. | Please consider adding informative text as described in IEEE 802.11-13/0072r1 | REVISED (MAC: 2013-09-17 09:07:00Z): Make changes as described in 11-13/1178r0. | EDITOR | 201309 approved | Resolved |  | N | Implemented for CID 1424 |  | 2013-09-23 14:24 | EDITOR
1672 | Henry Ptasinski | 193 | 1 |  |  | 21 | E | N |  | 21 |  |  | J |  |  | 23 | Formatting is inconsistent | Format as list to match subsequent paragraphs | REJECTED (EDITOR: 2013-03-07 20:32:52Z) - The comment does not adequately locate the problem. | EDITOR | 201303 approved |  | Somehow the location for this change has become lost. Without that, there are 3000 places to check. | N |  |  | 2013-03-21 18:48 | EDITOR
1673 | Henry Ptasinski | 193 | 1 | 1.3 | 2 | 30 | T | Y | 2.3 | 30 | 1.3 |  | J |  |  | 27 | The last item in the list is redundant with the 8th item | Delete the last item in the list. Delete the Editor's Note that appears in the redline version of 1.0 (but is not present in the non-redline version). | REJECTED (GEN: 2013-06-07) The 8th list item talks about support for QoS generally. The last list item describes specific support for streaming audio video without degrading data and voice performance | EDITOR | 201307 approved | Resolved |  | N |  |  | 2013-07-25 13:12 | EDITOR
1674 | Henry Ptasinski | 193 | 1 | 3.2 | 27 | 55 | T | Y | 27.55 | 55 | 3.2 |  | A |  |  | 27 | EAPOL-Key and EAPOL-Start are not the same. See 802.1X-2010 clause 11.3.2 | Delete Syn: EAPOL-Start frame. | ACCEPTED (GEN: 2013-06-26 17:25:33Z) | EDITOR | 201307 approved | Resolved |  | I | EDITOR: 2013-07-25 14:53:56Z |  | 2013-07-25 14:54 | EDITOR
1675 | Henry Ptasinski | 193 | 1 | 3.2 | 27 | 62 | T | Y | 27.62 | 62 | 3.2 |  | J | Adrian Stephens | 11-13/652r2 | 27 | EAPOL-Key and EAPOL-Start are not the same. See 802.1X-2010 clause 11.3.2 | Add an appropriate definiteion for EAPOL-Start frame | REJECTED (GEN: 2013-06-07) This term is adequately defined in 802.1X-2010. | EDITOR | 201307 approved | Resolved |  | N |  |  | 2013-07-25 13:12 | EDITOR
1676 | David Hunter | 193 | 1 | 6.3.3.2.3 | 115 | 33 | E | Y | 115.33 | 33 | 6.3.3.2.3 |  | V |  |  | 23 | "MgmtOption" in several of the "dot11" MIB variables is an unuseful addition that takes up too much space. The key points in naming MIB variables are their uniqueness and understandability. Trying to use their names to classify 'types' of MIB variables, expecially when most MIB variables don't include such classification names, is wasting everyone's time. | Delete "MgmtOption" from the name of every MIB variable that contains it. | REVISED (EDITOR: 2013-03-15 16:15:57Z) - Change as indicated, except when followed by "sEntry" or "sTable". | EDITOR | 201303 approved |  | EDITOR: 2013-03-07 21:06:17Z - 364 instances. | I | EDITOR: 2013-03-15 16:16:25Z |  | 2013-03-21 18:48 | EDITOR
1677 | David Hunter | 193 | 1 | 8.4.2.21.13 | 613 | 18 | T | Y | 613.18 | 18 | 8.4.2.21.13 |  | V |  |  | 23 | "may optionally" -- department of redundancy department. If the thing that "may" weren't optional, the thing would be "shall". | Delete "optionally" from all instances in "may optionally" throughout the draft. (Have only found 9 instances -- and the 9th is in an informative annex!) | REVISED (EDITOR: 2013-03-12 00:26:06Z) - Replace "may optionally" with "optionally" at 613.18 and 2577.26 Replace other "may optionally" with "may" | EDITOR | 201303 approved |  |  | I | EDITOR: 2013-03-12 00:26:06Z |  | 2013-03-21 18:48 | EDITOR
1678 | David Hunter | 193 | 1 | 10.1.3.5 | 1085 | 27 | T | Y | 1085.27 | 27 | 10.1.3.5 |  | V |  |  | 30 | "for the nontransmitted BSSID, where ther non-AP STA shall discard all Data frames and Management frames except Becon,... frames that use the transmitted BSSID as the transmit address." This literally says that the STA associated with the non-transmited STA shall drop all except Beacon/Probe Response/TIM Bcast frames. Huh? What's the use of being associated with the non-transmitted BSSID, then? | Break this overwrought sentence up into separate sentences -- especially drop the "where". Just what is the context of the "shall discard"? | REVISED (MAC: 2013-07-18 04:16:13Z): Replace cited sentence with: "A non-AP STA in which dot11MgmtOptionMultiBSSIDActivated is true shall support frame filtering for up to two BSSIDs one for the transmitted BSSID and one for the nontransmitted BSSID. The STA, when associated with a BSS corresponding to a nontransmitted BSSID, shall discard all Data and Management frames that use the transmitted BSSID as the transmit address, except for Beacon, Probe Response, and TIM broadcast frames." | EDITOR | 201307 approved | Resolved |  | I | EDITOR: 2013-07-31 09:47:09Z |  | 2013-07-31 09:47 | EDITOR
1679 | David Hunter | 193 | 1 | 10.1.3.6 | 1085 | 35 | T | Y | 1085.35 | 35 | 10.1.3.6 |  | J |  |  | 30 | "Multiple BSSID capability is optional for a WNM STA". What kind of STA is it NOT optional for. | Delete the first sentence ("Implementation of...") of this paragraph. | REJECTED (MAC: 2013-07-18 04:17:15Z): The cited sentence indicates that this is an option for a WNM STA. A WNM STA has certain mandatory features, so remoal of the sentence removes the implicit requirement that Multiple BSSID capability is also accompanied by the mandatory WNM features. | EDITOR | 201307 approved | Resolved |  | N |  |  | 2013-07-25 13:12 | EDITOR
1680 | David Hunter | 193 | 1 | Q.4 | 2566 | 56 | T | Y | 2566.5601 | 56 | Q.4 |  | V |  |  | 23 | "may" is inappropriate for an informative annex. | Replace "may" with "might". | REVISED (EDITOR: 2013-03-12 21:02:53Z) - Review all uses of may in informative annexes and reword as necessary to avoid "may" where not the subject of another comment resolution. | EDITOR | 201303 approved |  |  | I | EDITOR: 2013-03-12 21:00:55Z |  | 2013-03-21 18:48 | EDITOR
1681 | David Hunter | 193 | 1 | S.1 | 2573 | 21 | T | Y | 2573.21 | 21 | S.1 |  | V |  |  | 23 | "may" is inappropriate for an informative annex. | Replace "may" with "can" here and on line 22. | REVISED (EDITOR: 2013-03-12 21:11:05Z) - Replace "may be found" with "is contained" twice. | EDITOR | 201303 approved |  |  | I | EDITOR: 2013-03-12 21:11:05Z |  | 2013-03-21 18:48 | EDITOR
1682 | David Hunter | 193 | 1 | S.5.1 | 2577 | 26 | T | Y | 2577.26 | 26 | S.5.1 |  | A |  |  | 23 | "may" is inappropriate for an informative annex. | Replace "value and may optionally" with "value. This AP might also". | ACCEPTED (EDITOR: 2013-03-12 21:14:01Z) | EDITOR | 201303 approved |  |  | I | EDITOR: 2013-03-12 21:14:01Z |  | 2013-03-21 18:48 | EDITOR
1683 | David Hunter | 193 | 1 | S.5.1 | 2577 | 39 | T | Y | 2577.3899 | 39 | S.5.1 |  | A |  |  | 23 | "may" is inappropriate for an informative annex. | Replace "may" with "might". | ACCEPTED (EDITOR: 2013-03-12 21:14:15Z) | EDITOR | 201303 approved |  |  | I | EDITOR: 2013-03-12 21:14:15Z |  | 2013-03-21 18:48 | EDITOR
1684 | David Hunter | 193 | 1 | T.1 | 2579 | 14 | T | Y | 2580.1399 | 14 | T.1 |  | V |  |  | 23 | "may" is inappropriate for an informative annex. | Rather inefficient writing, so replace:"may be determined in multiple methods, including the following:" with "can be determined using multiple methods, including:". | REVISED (EDITOR: 2013-03-12 21:16:26Z) - Replace with: "might be determined using multiple methods, including:" | EDITOR | 201303 approved |  |  | I | EDITOR: 2013-03-12 21:16:26Z |  | 2013-03-21 18:48 | EDITOR
1685 | David Hunter | 193 | 1 | U.2 | 2583 | 39 | T | Y | 2583.3899 | 39 | U.2 |  | A |  |  | 23 | "may" is inappropriate for an informative annex. | Replace "may" with "might". | ACCEPTED (EDITOR: 2013-03-12 21:17:15Z) | EDITOR | 201303 approved |  |  | I | EDITOR: 2013-03-12 21:17:15Z |  | 2013-03-21 18:48 | EDITOR
1686 | David Hunter | 193 | 1 | V.2.6 | 2588 | 32 | T | Y | 2588.3201 | 32 | V.2.6 |  | A |  |  | 23 | "may" is inappropriate for an informative annex. | Replace "may" with "might". | ACCEPTED (EDITOR: 2013-03-12 21:17:55Z) | EDITOR | 201303 approved |  |  | I | EDITOR: 2013-03-12 21:17:55Z |  | 2013-03-21 18:48 | EDITOR
1687 | David Hunter | 193 | 1 | V.2.7 | 2589 | 11 | T | Y | 2589.1101 | 11 | V.2.7 |  | A |  |  | 23 | "may" is inappropriate for an informative annex. | Replace "may" with "might". | ACCEPTED (EDITOR: 2013-03-12 21:18:25Z) | EDITOR | 201303 approved |  |  | I | EDITOR: 2013-03-12 21:18:25Z |  | 2013-03-21 18:48 | EDITOR
1688 | David Hunter | 193 | 1 | V.5.3 | 2598 | 5 | T | Y | 2598.05 | 5 | V.5.3 |  | A |  |  | 23 | "may" is inappropriate for an informative annex. | Replace "may" with "might". | ACCEPTED (EDITOR: 2013-03-12 21:19:58Z) | EDITOR | 201303 approved |  |  | I | EDITOR: 2013-03-12 21:19:58Z |  | 2013-03-21 18:48 | EDITOR
1689 | David Hunter | 193 | 1 | W.3.1 | 2602 | 62 | T | Y | 2602.6201 | 62 | W.3.1 |  | A |  |  | 23 | "may" is inappropriate for an informative annex. | Replace "may" with "might" here and on line 63. | ACCEPTED (EDITOR: 2013-03-12 21:20:40Z) | EDITOR | 201303 approved |  |  | I | EDITOR: 2013-03-12 21:20:40Z |  | 2013-03-21 18:48 | EDITOR
1690 | David Hunter | 193 | 1 | W.3.1 | 2603 | 6 | T | Y | 2603.0601 | 6 | W.3.1 |  | A |  |  | 23 | "may" is inappropriate for an informative annex. | Replace "may" with "might" here and in the couple of dozen other instances in annex W. | ACCEPTED (EDITOR: 2013-03-12 21:21:06Z) | EDITOR | 201303 approved |  |  | N | EDITOR: 2013-03-12 21:21:49Z- These changes were made for CID 1680 and labelled thus. |  | 2013-03-21 18:48 | EDITOR
1691 | Peter Ecclesine | 193 | 1 | 2 | 4 | 31 | T | Y | 4.31 | 31 | 2 |  | A | Peter Eccelsine | 11-13/0968r0 | 34 | IETF RFC-3825 has been replaced by RFC-6225, which is backward compatible with IEEE 802.11-2012. We should remove the reference to RFC-3825 and insert a reference to IETF RFC-6225. | Remove clause 2 reference to IETF RFC-3825 and insert IETF RFC-6225. Correct reference is "IETF RFC 6225, Dynamic Host Configuration Protocol Options for Coordinate-Based Location Configuration Information, J. Polk, M. Linsner, M. Thomson, B. Aboba, July 2011." | ACCEPTED (GEN: 2013-08-16) | EDITOR | 201309 approved | Resolved | GEN: 2013-07-18 13:52:27Z - The specific section that is being referenced needs to be checked before we can make the proposed change to ensure the complete reference is correct. GEN: 2013-05-18 - Proposed Resolution: Accept | N | Implemented for CID 1692. |  | 2013-09-23 06:44 | EDITOR
1692 | Peter Ecclesine | 193 | 1 |  |  |  | T | Y |  |  |  |  | V | Peter Eccelsine | 11-13/0968r0 | 34 | IETF RFC-3825 has been obsoleted by RFC-6225, which is backward compatible with IEEE 802.11-2012. We should replace all 45 references to RFC-3825 by reference to IETF RFC-6225. | Clauses 8.4.2.21.10 and 8.4.2.51 each have two specific mentions of July 2004 RFC 3825. Clause 10.11.9.6 has one specific mention of July 2004. All the other references to RFC 3825 can be replaced by references to RFC 6225. | REVISED (GEN: 2013-08-17 17:46:30Z) Make the changes as noted in 11-13/0968r0: https://mentor.ieee.org/802.11/dcn/13/11-13-0968-00-000m-cids-on-rfc-3825.docx . | EDITOR | 201309 approved | Resolved | GEN: 2013-07-18 - while the RFC may need to be updated we need to ensure the correct section is being referenced as well. GEN: 2013-05-14 02:18:22Z - This is location - some is 11v, and some is 11k, so we need to ensure that the reference is covering the same things. Gen AdHoc: Propose Accept | I | EDITOR: 2013-09-11 12:45:18Z |  | 2013-09-23 06:44 | EDITOR
1693 | Peter Ecclesine | 193 | 1 | E.1 | 2421 | 64 | E | N | 2421.6399 | 64 | E.1 |  | V |  |  | 23 | The NOTE at E.1 page 2421 line 64 has the remaining lines orphaned on p2424 line 27. Keep the lines together. | Move entire note to follow Table E-1 on page 2417 line 34, before the text introducing Table E-2. | REVISED (EDITOR: 2013-03-08 23:28:09Z) - Stop the NOTE from splitting, and keep with previous para. | EDITOR | 201303 approved |  |  | I | EDITOR: 2013-03-26 14:01:54Z |  | 2013-03-26 14:02 | EDITOR
1694 | Peter Ecclesine | 193 | 1 | 8.4.2.21.2 | 587 | 14 | T | Y | 587.14 | 14 | 8.4.2.21.2 |  | J |  |  | 26 | Three bits in the 11k Basic Report are today useless, and have no text in clause 10 supporting their use. The OFDM Preamble bit, the Unidentified Signal bit and the Radar bit should be marked as obsolete and subject to removal in a subsequent version of the standard. | Mark the three bits with text like "The mechanisms described in these three fields are obsolete. Consequently, these three fields may be reserved in a later revision of the standard." | REJECTED (MAC: 2013-04-06 14:31:39Z): Definition of the bits is clear in clause 8, and there is text in 10.9.8.1 P1165L39 referring to use of the measurement report to indicate that radar was detected. The OFDM Preamble, Unidentified Signal bits can be used by implementations as an input to channel selection algorithms; channel selection algorithms are not specified. | EDITOR | 201305 approved | Ready for motion |  | N |  |  | 2013-05-22 17:42 | EDITOR
1695 | Peter Ecclesine | 193 | 1 | 10.28.1 | 1301 | 24 | E | N | 1301.24 | 24 | 10.28.1 |  | A |  |  | 23 | Extraneous '3' after closing parenthesis | Remove 'e' after the closing parenthesis | ACCEPTED (EDITOR: 2013-03-08 20:17:24Z) | EDITOR | 201303 approved |  |  | I | EDITOR: 2013-03-26 11:10:47Z |  | 2013-03-26 11:11 | EDITOR
1696 | Peter Ecclesine | 193 | 1 |  |  |  | G | Y |  |  |  |  | J | Vinko/Eldad |  | 30 | It is extremely unlikely for DSSS to be successful communicating large frames at 1 or 2 Mbps in today's 2.4 GHz band. The clause 17, 18 and 19 aMPDUMaxLength is 4095 octets. The maximum lengths in Clause 16 DSSS should be announced to be lowered now and the previous 8191 octet limit is obsolete, and may be removed in a later revision of the standard. Generally, the DSSS PHY maximum frame length should be reduced to 2304 octets from 8191 octets. On a sidenote, EN 300 328 2.4 GHz operation in Europe is being revised, and the maximum time on the air is being considered in calculating the Time X TxPower limit. A 2304 octet limit would give a higher TxPower than an 8191 octet limit would. | Change Tables 16-1 and 16-2 LENGTH to be 0 to 2304. In 16.4.3 DS PHY characteristics table, change aMPDUMaxLength to be 2304. | REJECTED (GEN: 2013-07-17 15:43:13Z)There are many combinations of MSDU size and rate/MCS selection and channel/medium condition for all PHYs which are unlikely to be successful. But there are some scenarios and conditions when those same parameters produce a likely outcome of success. There is no reason why the specification should introduce a limit that applies to only some situations. | EDITOR | 201307 approved | Resolved | Reject – There are many combinations of MSDU size and rate/MCS selection and channel/medium condition for all PHYs which are unlikely to be successful. But there are some scenarios and conditions when those same parameters produce a likely outcome of success. There is no reason why the specification should introduce a limit that applies to only some situations. Furthermore, the proposed limit has no rationale attached to it. | N |  |  | 2013-07-25 13:12 | EDITOR
1697 | Peter Ecclesine | 193 | 1 | 16.2.2.3 | 1605 | 1 | E | N | 1605.01 | 1 | 16.2.2.3 |  | V |  |  | 23 | Table 16-1 is a page below the refering text. Move it to above 16.2.2.4 | Gather back the table | REVISED (EDITOR: 2013-03-08 20:59:32Z) - Editor to place table inline rather than float. Commenter is advised that normal IEEE-SA style for tables is to float them. Publication editor will float inline tables to minimize whitespace on publication. Whether this table remains inline or not is entirely up to the publication editor and the whims of pagination. | EDITOR | 201303 approved |  |  | I | EDITOR: 2013-03-26 11:49:36Z |  | 2013-03-26 11:50 | EDITOR
1698 | Peter Ecclesine | 193 | 1 | 16.4.2 | 1616 | 14 | E | N | 1616.14 | 14 | 16.4.2 |  | A |  |  | 23 | In 16.4.2, the table is misnumbered and should be 16-4. | Renumber the table | ACCEPTED (EDITOR: 2013-03-08 21:40:00Z) | EDITOR | 201303 approved |  |  | I | EDITOR: 2013-03-26 11:54:30Z |  | 2013-03-26 11:55 | EDITOR
1699 | Peter Ecclesine | 193 | 1 | A | 1821 | 61 | E | N | 1821.61 | 61 | A |  | J |  |  | 23 | The only reference to [B13] EN 300 328 is Table D-1 in Annex D. Remove [B13] from Annex A. | Remove [B13] from Bibliography and the reference from Table D-1 | REJECTED (EDITOR: 2013-03-18 19:21:34Z) - There is no rule stating that an item in the bibliography needs to be referenced from more than one place. The change is unnecessary. | EDITOR | 201303 approved | Ready for motion | EDITOR: 2013-03-18 19:20:34Z - Consensus: approve rejection. EDITOR: 2013-03-08 23:12:22Z - For general discussion - are these references of general interest or specfic interest in Annex D. | N |  |  | 2013-03-25 13:51 | EDITOR
1700 | Peter Ecclesine | 193 | 1 | A | 1822 | 1 | E | N | 1822.01 | 1 | A |  | J |  |  | 23 | The only reference to [B14] or [B15] is Table D-1 in Annex D. | Remove [B14] and [B15] from Bibliography, and the reference from Table D-1 | REJECTED (EDITOR: 2013-03-18 19:21:47Z) - There is no rule stating that an item in the bibliography needs to be referenced from more than one place. The change is unnecessary. | EDITOR | 201303 approved | Ready for motion | EDITOR: 2013-03-08 23:12:22Z - For general discussion - are these references of general interest or specfic interes in Annex D. | N |  |  | 2013-03-25 13:51 | EDITOR
1701 | Peter Ecclesine | 193 | 1 | B | 1825 | 1 | G | Y | 1825.01 | 1 | B |  | J | Jon Rosdahl |  | 37 | Annex B PICS should be informative, as the shall statement in the first sentence does not apply to the specification "The supplier of a protocol implementation that is claimed to conform to IEEE Std 802.11-<year> shall complete the following protocol implementation conformance statement (PICS) proforma." Similarly the B.3.3 "shall" statements are to suppliers, not devices or systems. We have yet to see 802.11 vendors supply a completed PICS, and it is time to mark this Annex informative. | Change Annex B to be informative. Change the fifth sentence to begin "The completed PICS has a number of uses," because none of the uses pertain to the PICS as it exists in this standard. | REJECTED (GEN: 2013-09-18 09:20:26Z) - The TG debated the comment, and the concensus was that a Normative PICS provides value and should be included in the standard. | EDITOR | 201309 approved | Resolved | GEN: 2013-17-23 - Proposed Resolution: Reject (Same as CID 293). Discussion: The PICS seem to reflect what is in the Standard. It is not defining the shall, but rather refering to a Shall that is in the standard. It does clarify what is there for implementors. How certain are we that we have a Shall in the PICs for each Shall in the Standard? | N |  |  | 2013-09-23 06:45 | EDITOR
1702 | Peter Ecclesine | 193 | 1 | B.4.9 | 1896 | 26 | T | N | 1896.26 | 26 | B.4.9 |  | A |  |  | 27 | ERP8 should not have "shall" and should say "Set b2 to 1..." | Set b2 to 1 in all long and short preamble PPDU SERVICE fields | ACCEPTED (GEN: 2013-06-21) | EDITOR | 201307 approved | Resolved |  | I | EDITOR: 2013-07-31 12:44:34Z |  | 2013-07-31 12:45 | EDITOR
1703 | Peter Ecclesine | 193 | 1 | 8.4.2.67.43 | 705 | 47 | T | N | 705.47 | 47 | 8.4.2.67.43 |  | A |  |  | 26 | Clause 8.4.2.63 normative language "the RSNE shall be truncated to the maximum length allowed" should be changed. | "the RSNE is truncated to the maximum length allowed" | ACCEPTED (MAC: 2013-04-06 14:32:59Z) | EDITOR | 201305 approved | Ready for motion |  | I | EDITOR: 2013-05-22 21:37:51Z |  | 2013-05-22 21:38 | EDITOR
1704 | Peter Ecclesine | 193 | 1 | 8.4.2.57 | 688 | 26 | T | N | 688.26 | 26 | 8.4.2.57 |  | A |  |  | 26 | Clause 8.4.2.57 normative language "Channel numbering shall be dependent on" should be changed. | "Channel numbering is dependent on" | ACCEPTED (MAC: 2013-04-06 14:33:23Z) | EDITOR | 201305 approved | Ready for motion |  | I | EDITOR: 2013-05-22 21:37:05Z |  | 2013-05-22 21:37 | EDITOR
1705 | Peter Ecclesine | 193 | 1 | 8.4.2.21.7 | 593 | 46 | T | N | 593.46 | 46 | 8.4.2.21.7 |  | A |  |  | 26 | Clause 8.4.2.21.7 normative language "Reported IBSS dynamic frequency selection (DFS) elements shall be truncated so that"; "Reported RSNEs shall be truncated so that only" should be changed. | "Reported IBSS dynamic frequency selection (DFS) elements are truncated so that"; "Reported RSNEs are truncated so that only" | ACCEPTED (MAC: 2013-04-06 14:33:43Z) | EDITOR | 201305 approved | Ready for motion |  | I | EDITOR: 2013-05-22 21:35:04Z |  | 2013-05-22 21:35 | EDITOR
1706 | Peter Ecclesine | 193 | 1 | 8.4.1.31 | 530 | 11 | T | N | 530.11 | 11 | 8.4.1.31 |  | A |  |  | 26 | Clause 8.4.1.21 normative language "Identifier field shall contain a public organizationally unique"; "Organization Identifier field (j) shall be the minimum number"; "the first 3 octets shall contain the OUI portion" should be changed. | "Identifier field contains a public organizationally unique"; "Organization Identifier field (j) is the minimum number"; "the first 3 octets contain the OUI portion" | ACCEPTED (MAC: 2013-04-23 14:34:03Z) | EDITOR | 201305 approved | Ready for motion |  | I | EDITOR: 2013-05-22 20:20:13Z |  | 2013-05-22 20:20 | EDITOR
1707 | Peter Ecclesine | 193 | 1 | 8.2.4.3.4 | 445 | 62 | T | N | 445.62 | 62 | 8.2.4.3.4 |  | A |  |  | 26 | Clause 8.2.4.3.4 normative language "the wildcard value shall be used in the BSSID" should be changed. | "the wildcard value is used in the BSSID" | ACCEPTED (MAC: 2013-03-21 21:30:01Z) | EDITOR | 201305 approved | Ready for motion |  | I | EDITOR: 2013-05-22 20:06:14Z |  | 2013-05-22 20:06 | EDITOR
1708 | Peter Ecclesine | 193 | 1 | D.1 | 2409 | 33 | E | N | 2409.3301 | 33 | D.1 |  | A |  |  | 23 | The entries in Table D-1 should be alpha sorted by Geographic area - China, Europe, Japan, United States. There is no order in the Geographic areas as listed, mere the accident of 802.11j creating this table. | The entries in Table D-1 should be listed by Geographic area - China, Europe, Japan, United States. | ACCEPTED (EDITOR: 2013-03-08 23:27:04Z) | EDITOR | 201303 approved |  |  | I | EDITOR: 2013-03-26 14:00:47Z |  | 2013-03-26 14:01 | EDITOR
1709 | Henry Ptasinski | 193 | 1 | 11.10.1 | 1458 | 61 | T | Y | 1458.61 | 61 | 11.10.1 |  | V |  |  | 27 | AP-to-AP connection' is not defined | Provide full protocol description of AP-to-AP connections | REVISED (MAC: 2013-07-16 02:50:42Z): Make changes as noted in 11-13-513r2. | EDITOR | 201307 approved | Resolved | MAC: 2013-05-17 02:08:38Z - See 11-13/513r0 MAC: 2013-05-06 15:34:46Z - Alex noted that there are places of confusion or missing details in this description. Noted that this is used within an AMPE exchange for HCCA TXOP Advertisements. Alex and Dan will work off-line to draft a response. | N | EDITOR: 2013-07-31 12:43:07Z- Implemented for CID 1711. |  | 2013-07-31 12:43 | EDITOR
1710 | Henry Ptasinski | 193 | 1 | 11.10.2 | 1460 | 17 | T | Y | 1460.17 | 17 | 11.10.2 |  | V |  |  | 27 | AP-to-AP peer link' is not defined | Provide full protocol description of AP-to-AP peer link | REVISED (MAC: 2013-07-16 02:50:42Z): Make changes as noted in 11-13-513r2. | EDITOR | 201307 approved | Resolved | MAC: 2013-05-17 02:09:06Z - See 11-13/513r0 MAC: 2013-05-06 15:35:26Z - See CID 1709. Alex and Dan will work on this. | N | EDITOR: 2013-07-31 12:43:07Z- Implemented for CID 1711. |  | 2013-07-31 12:43 | EDITOR
1711 | Henry Ptasinski | 193 | 1 | 6.3.90.1 | 394 | 7 | T | Y | 394.07 | 7 | 6.3.90.1 |  | V |  |  | 27 | AP-to-AP connection' is not defined | Provide full protocol description of AP-to-AP connections | REVISED (MAC: 2013-07-16 02:50:42Z): Make changes as noted in 11-13-513r2. | EDITOR | 201307 approved | Resolved |  | M | EDITOR: 2013-07-29 10:29:55Z- All "mesh STA" changed to "STA" in 13.5.7. |  | 2013-07-29 10:30 | EDITOR
1712 | James Yee | 193 | 1 | 12.9.5.1 | 1495 | 33 | E | N | 1495.33 | 33 | 12.9.5.1 |  | A |  |  | 26 | For consistency, in Figure 12-17, in the box labeled "FT-PTK-START", the "EAPOL-Key Message" should be "EAPOL-Key frame" instead. | As suggested. | ACCEPTED (MAC: 2013-05-06 15:36:11Z) | EDITOR | 201305 approved | Ready for motion | EDITOR: 2013-03-08 20:49:46Z - Requires technical interpretation. Transferred to MAC. | I | EDITOR: 2013-05-28 15:25:17Z |  | 2013-05-28 15:25 | EDITOR
1713 | James Yee | 193 | 1 | 6.3.11.2.2 | 159 | 22 | E | N | 159.22 | 22 | 6.3.11.2.2 |  | A |  |  | 23 | Typo. "AdvertismentProtocolInfo" should be "AdvertisementProtocolInfo" | As suggested. | ACCEPTED (EDITOR: 2013-03-08 00:33:34Z) | EDITOR | 201303 approved |  |  | I | EDITOR: 2013-03-15 16:20:24Z |  | 2013-03-21 18:48 | EDITOR
2000 | Adrian Stephens | 199 | 2 |  | 9 | 48 | G | Y | 9.48 | 48 | 3.1 |  | V | Adrian Stephens |  | 44 | The "coordination function" definition includes too many 802.11-specific terms. | Either make it generic. Or move to 802.11-specific subclause | REVISED (GEN: 2013-11-14) Turn all but the first sentence into a NOTE--. | EDITOR | 201401 approved | Resolved |  | I | EDITOR: 2014-02-10 12:03:38Z |  | 2014-03-31 14:34 | EDITOR
2001 | Adrian Stephens | 199 | 2 |  | 12 | 48 | G | Y | 12.48 | 48 | 3.1 |  | A |  |  | 43 | "A collection of FMS streams identified by the value of the FMS Token field, used during the FMS Request procedure." - this is specific to 802.11 | Move to 3.2 | ACCEPTED (GEN: 2013-11-12 21:11:31Z) | EDITOR | 201311 approved | Resolved | Proposed: Accept | I | EDITOR: 2013-11-27 10:53:11Z |  | 2013-11-27 10:53 | EDITOR
2002 | Adrian Stephens | 199 | 2 |  | 28 | 18 | G | Y | 28.18 | 18 | 3.2 |  | V |  |  | 45 | "The contiguous period of time" - do we need this qualification | Either remove "contiguous" here, or add it to all references to periods of time that are not otherwise qualified. | REVISED (GEN: 2014-01-22 01:54:24Z) Delete Contiguous | EDITOR | 201401 approved | Resolved | Proposed resolution: Revised: Delete Contiguous | N | EDITOR: 2014-02-10 12:08:40Z- Implemented for CID 2226 |  | 2014-03-31 14:34 | EDITOR
2003 | Adrian Stephens | 199 | 2 | 6.3.68.6.2 | 363 | 41 | T | N | 363.41 | 41 | 6.3.68.6.2 |  | V | Adrian Stephens | 11-14/207r1 | 48 | "stream that is cancelled by the AP" | Should probably say by the AP or mesh STA. Ditto at 364.28. | REVISED (GEN: 2014-02-28) incorporate changes in doc 11-14/207r1 for CID 2003 | EDITOR | 201403 approved | Resolved |  | M | EDITOR: 2014-03-04 11:50:03Z- With some rewording of the inserted material to make sense. Lots of editor's notes added to highlight areas that are specific to DMS. |  | 2014-03-31 14:40 | EDITOR
2004 | Adrian Stephens | 199 | 2 |  |  | 9 | G | N |  | 9 |  |  | A |  |  | 43 | There's little value, IMHO, in having abbreviations and terms in this list that are 802.11-specific. The keyword list will be used to find 802.11 as a relevant document to an existing term. | Remove 802.11 specific terms (e.g. TKIP) | ACCEPTED (GEN: 2013-11-12 21:10:34Z) | EDITOR | 201311 approved | Resolved | Proposed: Accept | I | EDITOR: 2013-11-26 15:35:57Z |  | 2013-11-26 15:36 | EDITOR
2005 | Adrian Stephens | 199 | 2 | 3.2 | 29 | 44 | T | Y | 29.44 | 44 | 3.2 |  | V |  |  | 54 | The "See EAPOL-Key frame" is bogus, because the two terms are no longer synonyms. | Add a definition, or delete cited entry | REVISED (MAC: 2014-05-13 03:49:05Z): Change the definition of EAPOL-Start to be "A Data MPDU that carries all or part of an 802.1X EAPOL PDU of type EAPOL-Start." | EDITOR | 201405 approved | Resolved | MAC: 2014-03-09 20:16:47Z: Revised. Change the definition of EAPOL-Start to be "A Data MPDU that carries all or part of an 802.1X EAPOL PDU of type EAPOL-Start." | I | EDITOR: 2014-05-30 05:07:24Z |  | 2014-05-30 05:07 | EDITOR
2006 | Adrian Stephens | 199 | 2 |  | 60 | 58 | T | Y | 60.58 | 58 | 4.3.8 |  | V | Adrian Stephens | 11-14/207r1 | 48 | "These transmissions may also be subject to certain channel access restrictions in the form of admission control. A DMG STA uses EDCA only within a contention-based access period (CBAP). Details of this mechanism are provided in9.20.2 (HCF contention-based channel access (EDCA)" What does "this mechanism" mean? Before the .11ad insert, it was clearly admission control. Now it is apparently EDCA. | Replace "this mechanism" with "admission control". | REVISED (GEN: 2014-02-28) Revised. Replace "this mechanism" with "EDCA" at cited location.) | EDITOR | 201403 approved | Resolved | Proposed Resolution: Accept | I | EDITOR: 2014-03-04 11:03:06Z |  | 2014-03-31 14:40 | EDITOR
2007 | Adrian Stephens | 199 | 2 |  | 509 | 36 | T | N | 509.36 | 36 | 8.2.4.1.4 |  | J | Adrian Stephens |  | 43 | The insertion by .11ad disallows mesh the use of this encoding (ToDS and FromDS both zero). Is this correct? | If it is not correct, add MBSS somewhere. | REJECTED (MAC: 2013-11-12 23:46:02Z):The comment fails to identify a problem that needs to be solved. For the commenter: the change is not from 11ad. It is from 11-13/652, for CID 1192. In the analysis in that document, it quoted from the definitions, thus: "Mesh Data frame:An individually addressed Data frame with both the From DS and To DS bits set to 1 and that is transmitted from a mesh station (STA) to a peer mesh STA, or a group addressed Data frame that has From DS set to 1 and To DS set to 0 that is transmitted by a mesh STA." … and, from clause 8: "A QoS Data frame that is transmitted by a mesh STA is referred to as a Mesh Data frame." The above are both from 802.11s. From this, it was concluded that mesh data frames would only use the (1,1) (or (0,1) for group addressed) To/From DS. | EDITOR | 201311 approved | Resolved | MAC: 2013-10-30 23:55:47Z - the change is not from 11ad. It is from 11-13/652, for CID 1192. In the analysis in that document, it quoted from the definitions, thus: "Mesh Data frame:An individually addressed Data frame with both the From DS and To DS bits set to 1 and that is transmitted from a mesh station (STA) to a peer mesh STA, or a group addressed Data frame that has From DS set to 1 and To DS set to 0 that is transmitted by a mesh STA." … and, from clause 8: "A QoS Data frame that is transmitted by a mesh STA is referred to as a Mesh Data frame." The above are both from 802.11s. From this, it was concluded that mesh data frames would only use the (1,1) (or (0,1) for group addressed) To/From DS. The commenter here does not indicate that this analysis is wrong, just questions the background. Proposed Resolution: Reject. The comment fails to identify a problem that needs to be solved. | N |  |  | 2013-11-26 15:37 | EDITOR
2008 | Adrian Stephens | 199 | 2 |  | 77 | 44 | G | Y | 77.44 | 44 | 4.3.17 |  | V |  |  | 45 | "A DMG STA follows the same channel access rules irrespective of the type of BSS in which it operates." I don't understand this statement, because it cannot use the scheduled channel access mechanisms in an IBSS. | Modify this statement to be consistent with the difference between IBSS and other types of BSS. | REVISED (GEN: 2014-01-21 23:02:31Z) Delete the Cited Sentence. | EDITOR | 201401 approved | Resolved |  | I | EDITOR: 2014-02-10 14:09:26Z |  | 2014-03-31 14:34 | EDITOR
2009 | Adrian Stephens | 199 | 2 |  | 140 | 1 | G | Y | 140.01 | 1 | 6.3.4.2.2 |  | J |  |  | 54 | The JOIN.request primitive is of dubious use. In a non-FHSS (remember, we just got that to hop out of the standard), this has no effect on behavior. No frames are transmitted based on this primitive. No state machines are affected. Why then does this primitive still exist? And if we want to keep the primitive, why does it need things like HT Operational Rate Set? | Remove the MLME-Join primitives and all references to them. Or failing that, delete all but the Selected BSS parameter. | REJECTED (MAC: 2014-05-13 03:47:03Z): MLME-JOIN serves an explicit purpose, as described in 10.1.4.5. In particular, the non-AP STA will synchronize its TSF to the AP (allowing it to follow Beacon timing from this point in time). This primitive is also used to set a number of operating parameters which are otherwise not in any MLME primitive issued by a non-AP STA (for example, the rate set parameters, including HTOperationalMCSSet). In this way, the MLME-JOIN is parallel to the MLME-START in terms of initializing the MAC to specific (perhaps non-default) operating parameters. It is agreed that there is some redundancy between MLME-JOIN and later primitives (especially MLME-ASSOCIATE). The commenter did not include sufficient detail to address the parameter cleanup of MLME-JOIN. | EDITOR | 201405 approved | Resolved | MAC: 2014-03-10 03:46:14Z: Propose: Reject. MLME-JOIN serves an explicit purpose, as described in 10.1.4.5. In particular, the non-AP STA will synchronize its TSF to the AP (allowing it to follow Beacon timing from this point in time). This primitive is also used to set a number of operating parameters which are otherwise not in any MLME primitive issued by a non-AP STA (for example, the rate set parameters, including HTOperationalMCSSet). In this way, the MLME-JOIN is parallel to the MLME-START in terms of initializing the MAC to specific (perhaps non-default) operating parameters. It is agreed that there is some redundancy between MLME-JOIN and later primitives (especially MLME-ASSOCIATE). The commenter did not include sufficient detail to address the parameter cleanup of MLME-JOIN. | N |  |  | 2014-05-24 16:39 | EDITOR
2010 | Adrian Stephens | 199 | 2 |  | 180 | 10 | T | Y | 180.1 | 10 | 6.3.11.2.2 |  | V | Adrian Stephens | 11-14/207r3 | 49 | There is redundancy among some of the parameters of the START.request. Specifically the HT Operation parameters contains the HT BSS Basic rate, which is also a parameter. | Review the parameter list and remove any parameters that are embedded in some other parameter. | REVISED (GEN: 2014-03-20 06:24:01Z) Incorporate the changes in 11-14/207r3 related to CID 2010. | EDITOR | 201403 approved | Resolved | GEN: In an email sent Feb 12, 2014 Discussion: Redundancy exists around the BSSBasicMCSSet, which is present in the HT Operation element. Redundancy possibly exists around the HTOperationalMCSSet, which duplicates information (supported MCSs) present in the HT Capabilities element. In this case the picture is more complex, because we have differing models emerging. 1. The OperationalRateSet parameter represents both a restriction on the devices transmit behaviour and the only thing known by other STAs about its receive capabilities. The value of this Set is exposed by a read-only MIB variable. 2. The HTOperationalMCSSet represents a restriction on a device’s transmit behaviour, independent of its capabilities. The value of this parameter is related to (presumably set by) a related read-write MIB variable. But the following are difficult: a. “The STA’(#1485)s HTOperationalMCSSet shall include all of the MCSs in the BSSBasicMCSSet.” is a requirement on the external entity programming this MIB variable. B.D2.0 182.16 “The STA shall be able to receive at each of the data rates listed in the set.” indicates that the .11n authors thought this was a receive capability, which it is not. C. The BSS Description includes the HTOperationalMCSSet, but this set is not transmitted in a Beacon frame, so there is no way this can be known. 3. .11ad doesn’t have this parameter. It has mandatory MCSs and it has supported MCSs. 4. VHT has yet another model. Its OperationalVHTMCS_NSSSet provides a transmitter restriction, but is present only in the JOIN.request. There is no related MIB variable. I propose to rationalize this by removing the .11n and .11ac Operational MCS sets and related normative specification throughout the standard. | M | EDITOR: 2014-04-01 11:13:37Z- Changes at 1526.54 and 1530.03 simplified to remove MLME-JOIN.request, because these are procedures specific to an AP. Rewording for grammar at 1219.30. Also deleted definition of BSSBasicMCSSet. |  | 2014-04-22 12:43 | EDITOR
2011 | Adrian Stephens | 199 | 2 |  | 489 | 48 | G | Y | 489.48 | 48 | 6.5.9.5.5 |  | V | Adrian Stephens | 11-14/207r1 | 48 | "for reference .. shall be" makes no sense" | Reword so this is either an example or a normative requirement, but not both. | REVISED (GEN: 2014-02-28) Revised. Change "This means, for reference, that the first 64 payload octets (prior to scrambling) shall be" to "NOTE--The first 64 payload octets (prior to scrambling) are" and reformat lines 53-57 using the smaller NOTE font. | EDITOR | 201403 approved | Resolved |  | I | EDITOR: 2014-03-04 11:54:26Z- |  | 2014-03-31 14:40 | EDITOR
2012 | Adrian Stephens | 199 | 2 |  | 592 | 51 | E | N | 592.51 | 51 | 8.4.1.11 |  | V |  |  | 41 | The terminology "DMG:" is too compact. | Replace DMG: with "In a DMG BSS" | REVISED (EDITOR: 2013-10-25 08:43:25Z) - Make change globally and change "Non-DMG:" to "In an Non-DMG BSS:". At 181.12 and 181.19 change to "Non-DMG BSS" and "DMG BSS". | EDITOR | 201311 approved |  |  | I | EDITOR: 2013-10-25 08:43:25Z |  | 2013-11-12 23:46 | EDITOR
2013 | Adrian Stephens | 199 | 2 |  | 510 | 51 | T | Y | 510.51 | 51 | 8.2.4.1.7 |  | V | Adrian Stephens |  | 43 | The references introduced by CID 86 are bogus. 10.2.1.2 does not exist. 10.2.2.4 seems wrong. | Check and correct references. | REVISED (MAC: 2013-11-13 04:20:24Z): At 510.52 change "10.2.1.2" to "10.2.2.2". At 510.62 change "10.2.2.4" to "10.2.3.4" | EDITOR | 201311 approved | Resolved |  | I | EDITOR: 2013-11-27 11:06:41Z- 1st change tagged 2465. |  | 2013-11-27 11:07 | EDITOR
2014 | Adrian Stephens | 199 | 2 |  | 513 | 6 | T | Y | 513.06 | 6 | 8.2.4.2 |  | V | Adrian Stephens |  | 43 | The insertion by .11ad is probably wrong. The insertion is between two conditions that are exclusions, but the .11ad insertion is an inclusion. | Reword so that all terms are inclusions or exclusions. | REVISED (MAC: 2013-11-13 04:22:42Z): Replace the first row of the "Usage" table with: "Duration value (in microseconds) within all frames except: • PS-Poll frames transmitted by a non-DMG STA during the CP • frames transmitted during the CFP using the HCF" | EDITOR | 201311 approved | Resolved |  | I | EDITOR: 2013-11-27 11:12:05Z However, note that DMG STAs do not transmit PS-Poll frames, so "by a non-DMG STA" is unnecessary. |  | 2013-11-27 11:20 | EDITOR
2015 | Adrian Stephens | 199 | 2 |  | 577 | 6 | G | Y | 577.06 | 6 | 8.3.4.1 |  | V | Adrian Stephens |  | 40 | The Order of "Last -n" is very curious and will be misread as "Last to n". | Change to "2 - (Last - 1)", which mirrors usage in the action frame at 574.37. Make similar change at 1079.06, 1080.17, 1084.28 | REVISED (EDITOR: 2013-12-19 07:50:22Z) - Replace the “order” column entries at the following locations as follows: 559.52: Last – 1 571.31: Last – 1 571.34: Last 574.14: Last – 1 574.36: Last – 1 577.06: Last – 1 1007.60: 4 1053.50: 3 1056.59: 3 1057.31: 4 1058.31: 4 1059.11: 4 Also copy last row of Table 8-314 (1047.20) to the Action frame format (Table 8-35) as a new Last row, renumber previous Last and Last-1, and add to description “Present only in Self-protected Action frames”. | EDITOR | 201403 approved |  | MAC: 2013-11-14 21:19:03Z - Changes shown in 11-13/1314r7 are generally agreed, but two page references need to be fixed first. MAC: 2013-11-13 04:30:03Z: Straw Poll: Do you want to : A. Remove the Order Colum B. Change to 1, 2…,n, Last C. Change to 1,2,3,4,5 (i.e no “last”) D. As above plus change title to “Rank” E. Change to 1,2,3,last-2, last-1, last F. Use “Last and “Penultimate” terminology G. Reject the comment H. Resolve the comment by “Last (-n)” Vote: A: 4 B: 9 C: 3 D: 1 E:10 F:2 G: 3 H:2 Adrian to go off and come back with a new resolution along the lines of E. | M | EDITOR: 2014-03-04 13:51:18Z- Reworded the now last non-footer row of Table 8-314 to read: "The Authenticated Mesh Peering Exchange element is present in a Self-protected Action frame if dot11MeshSecurityActivated, dot11ProtectedQLoadReportActivated, or dot11ProtectedTXOPNegotiationActivated(11aa) is true and a PMK exists between the sender and recipient of this frame; otherwise not present." |  | 2014-03-31 14:40 | EDITOR
2016 | Adrian Stephens | 199 | 2 |  | 578 | 2 | T | Y | 578.02 | 2 | 8.3.4.1 |  | V | Adrian Stephens |  | 43 | "The value of this field is in the range of 1 to 16, with the value being equal to the bit representation plus 1." -- How can the value of the field be different from the value represented by its bits? | Replace para with: "The FSS field specifies the number of SSW frames allowed per sector sweep slot (9.36.5 (Beamforming in A-BFT)) minus one. The range of this field is 0 to 15. For example, the number of SSW frames allowed per sector sweep is 5, the field contains the value 4." | REVISED (MAC: 2013-11-13 04:31:38Z): Change cited text to read: The FSS field specifies the number of SSW frames allowed per sector sweep slot minus one (9.36.5 (Beamforming in A-BFT)). The range of this field is 0 to 15 For example, when the number of SSW frames allowed per sector sweep is 5, the field contains the value 4. | EDITOR | 201311 approved | Resolved |  | I | EDITOR: 2013-11-27 11:44:02Z |  | 2013-11-27 11:44 | EDITOR
2017 | Adrian Stephens | 199 | 2 |  | 887 | 1 | E | N | 887.01 | 1 | 8.4.2.121 |  | A |  |  | 41 | "Request Type definitions". The table title is probably overly generic. | Insert "SCS" before "Request" | ACCEPTED (EDITOR: 2013-10-25 08:47:39Z) | EDITOR | 201311 approved |  |  | I | EDITOR: 2013-10-25 08:47:39Z |  | 2013-11-12 23:46 | EDITOR
2018 | Adrian Stephens | 199 | 2 |  | 580 | 31 | T | Y | 580.31 | 31 | 8.4.1.3 |  | A | Adrian Stephens |  | 43 | Why is this a note? It is surely part of the specification of this field. | Promote to body text. | ACCEPTED (MAC: 2013-11-13 04:32:25Z) | EDITOR | 201311 approved | Resolved |  | I | EDITOR: 2013-11-27 11:45:13Z |  | 2013-11-27 11:45 | EDITOR
2019 | Adrian Stephens | 199 | 2 |  | 592 | 31 | G | Y | 592.31 | 31 | 8.4.1.11 |  | V | Adrian Stephens |  | 43 | "The Column labelling "Action frame" is non-intuitive. | Rename column "Per Action-frame exceptions." | REVISED (MAC: 2013-11-14 18:46:14Z): Revised. Remove the sentence at 592.18. Remove the "Action frame" column. In Robust cell for Radio Measurement, replace contents of cell with "See NOTE 1". Insert new NOTE 1 in table footer to read: "Radio measurement frames are Robust, except for Link Measurement Request and Link Measurement Report in a DMG BSS." Renumber existing NOTE as appropriate. | EDITOR | 201311 approved | Resolved |  | I | EDITOR: 2013-11-27 11:50:18Z |  | 2013-11-27 11:50 | EDITOR
2020 | Adrian Stephens | 199 | 2 |  | 928 | 1 | E | N | 928.01 | 1 | 8.4.2.156 |  | J |  |  | 41 | Figure 8-513 does not follow WG11 style - mixing octet and bit figures. | Add a payload field to the octet figure. Create a new bitfield structure to represent the payload. | REJECTED (EDITOR: 2013-10-25 09:21:38Z) - Although it is slightly surprising to see the whole element shown as a bit structure, this figure follows the WG11 style rules. | EDITOR | 201311 approved |  |  | N | EDITOR: 2013-10-25 09:21:44Z |  | 2013-11-12 23:46 | EDITOR
2021 | Adrian Stephens | 199 | 2 |  | 1064 | 8 | E | Y | 1064.08 | 8 | 8.6.20.4 |  | V |  |  | 41 | 802.11-2012 removed the abbreviation IE. This should be reflected in table 8-338. | Replace IE with "element" | REVISED (EDITOR: 2013-10-25 09:26:06Z) - Replace "IE Provided" with "Element Provided" (twice) in cited table. At 1064.52 replace "IE Provided" with "Element Provided". | EDITOR | 201311 approved |  |  | I | EDITOR: 2013-10-25 09:26:06Z |  | 2013-11-12 23:46 | EDITOR
2022 | Adrian Stephens | 199 | 2 |  | 626 | 37 | G | Y | 626.37 | 37 | 8.4.2.1 |  | V | Adrian Stephens |  | 43 | Name collision: Wakeup Schedule | Rename DMG Wakeup Schedule and adjust all uses in .11ad material. | REVISED (MAC: 2013-11-14 18:48:01Z): Change "Wakeup Schedule" to "DMG Wakeup Schedule" at the following locations: 137.31, 626.37, 901.26 (and rest of subclause), 1063.22 (and rest of subclause), 1063.45 (and rest of subclause), 1078.52 (and rest of subclause), 1080.10 (and rest of subclause), 1399.51 (and rest of 10.2.6, including Figure 10-11), 1429.44, 1430.43 | EDITOR | 201311 approved | Resolved |  | I | EDITOR: 2013-11-27 12:11:56Z |  | 2013-11-27 12:12 | EDITOR
2023 | Adrian Stephens | 199 | 2 |  | 1114 | 43 | G | N | 1114.4301 | 43 | 9.3.2.10 |  | V |  | 11-13/0875 | 45 | "A receiving STA with dot11QMFActivated false or not present(11ae) and with dot11RobustAVStreamingImplemented false or not present(11aa) should omit tuples obtained from group addressed and ATIM frames from all caches." - it is not clear whether the conditions added by .11ae and .11aa also apply to ATIM frames. Likewise in the following para. | Reword to make nesting clearer. | REVISED (MAC: 2014-01-23 22:22:35Z): Make changes shown in 11-13/875r8 These changes make the "don’t cache ATIM frames" behaviour independent of .11ae / .11aa support. | EDITOR | 201401 approved | Resolved |  | N | EDITOR: 2014-02-11 11:57:44Z- Implemented for CID 2048 |  | 2014-03-31 14:34 | EDITOR
2024 | Adrian Stephens | 199 | 2 |  | 1132 | 32 | T | N | 1132.3199 | 32 | 9.4.4.2 |  | J |  |  | 43 | The logic of the insertion by .11aa is self-referential (i.e. "don't deliver frames that are not delivered...") | "that are not delivered" needs to be changed to refer to some property of the frame that determines delivery. | REJECTED (MAC: 2013-11-13 23:02:20Z): Quite a bit of this sentence seems redundant, but it doesn't hurt anything to remind the reader of PCF behavior that some DCF rules (like group addressed frames after a DTIM Beacon) still apply. The phrase mentioned by the commenter does not seem incorrect or redundant. It is part of the qualifcation that only group addressed frames not delivered using GCR-SP must follow the DTIM Beacon, and this is correct. Since the PCF mechanism is obsolete, and this sentence is not incorrect, and the redundancy is benign, there's no benefit in spending effort cleaning up the text. | EDITOR | 201311 approved | Resolved | Propose Reject: Quite a bit of this sentence seems redundant, but it doesn't hurt anything to remind the reader of PCF behavior that some DCF rules (like group addressed frames after a DTIM Beacon) still apply. The phrase mentioned by the commenter does not seem incorrect or redundant. It is part of the qualifcation that only group addressed frames not delivered using GCR-SP must follow the DTIM Beacon, and this is correct. Since the PCF mechanism is obsolete, and this sentence is not incorrect, and the redundancy is benign, there's no benefit in spending effort cleaning up the text. | N |  |  | 2013-11-26 15:37 | EDITOR
2025 | Adrian Stephens | 199 | 2 |  | 1146 | 57 | E | N | 1146.5699 | 57 | 9.7.7.2 |  | V |  |  | 41 | Exception is... - ungrammatical | Improve grammar | REVISED (EDITOR: 2013-10-25 09:50:57Z) - Replace the cited para, its list and the following para with the following: "Except in an A-MPDU consisting of one of the combinations listed below, the rules in this subclause do not apply to Control(Ed) frames that are contained in A-MPDUs that also include at least one MPDU of type Data or Management. In the following cases, the rate selection rules are the same as those for a standalone (#1198)Ack or BlockAck(Ed) frame: -- An (#1198)Ack frame and a QoS Null frame -- A BlockAck(Ed) frame and a QoS Null frame -- A BlockAckReq(Ed) frame and a QoS Null frame -- A BlockAck(Ed) frame, a BlockAckReq(Ed) frame, and a QoS Null frame" | EDITOR | 201311 approved |  |  | I | EDITOR: 2013-10-25 09:50:57Z |  | 2013-11-12 23:46 | EDITOR
2026 | Adrian Stephens | 199 | 2 |  | 691 | 64 | G | Y | 691.64 | 64 | 8.4.2.21.9 |  | V | Adrian Stephens |  | 43 | Figure 8-185 and surrounding claim to show a subelement, but don't look like a subelement. | Either show the whole structure, (compliant with WG11 style rules) or reword as "payload of the .. subelement" | REVISED (MAC: 2013-11-14 19:05:30Z): Replace "The Reporting Reason subelement" by "The Data field of the Reporting Reason subelement" at 691.47, 691.64 and 691.44. And at 692.44 change "all fields in the Reporting Reason subelement" to "all subfields of the Data field of the Reporting Reason subelement". | EDITOR | 201311 approved | Resolved |  | M | EDITOR: 2013-11-27 15:42:55Z- Changes made at 691.47, 691.64, 692.01, 692.18, 692.21, 692.42, as well as 692.44. |  | 2013-11-27 15:43 | EDITOR
2027 | Adrian Stephens | 199 | 2 |  | 731 | 59 | T | Y | 731.59 | 59 | 8.4.2.29 |  | V | Adrian Stephens |  | 43 | Basing the format of an element on whether is is transmitted in a particular band is suboptimal from general principles. The general principle is that an MPDU needs to identify its own structure, minimizing the need for additional context. The specific reason why this is bad for a TSPEC is that is a TSPEC is communicated over the DS (e.g. by an FT STA), then the format is ambiguous. Further, the only apparent difference is the existence of the DMG attributes field. | Change to a single figure showing a DMG Attributes field of length 0 or 2 octets. Explain that this field is present in a TSPEC transmitted by a DMG STA, and its presence can be determined from the length of the element. | REVISED (MAC: 2013-11-14 19:07:29Z): Delete figure 8-226. Delete "(non-DMG)" from figure 8-225. Copy "DMG Attributes" field from figure 8-226 to the end of figure 8-225, and modify size to "0 or 2". Delete: "when the element is transmitted in a non-DMG BSS and in Figure 8-226 (TSPEC element format (DMG)) when the element is transmitted in a DMG BSS" After: "The DMG Attributes field is defined in Figure 8-229 (DMG Attributes field format).", insert: "The DMG Attributes field is present in a TSPEC when the BSS to which the TSPEC applies is a DMG BSS; otherwise absent." | EDITOR | 201311 approved | Resolved |  | I | EDITOR: 2013-11-27 15:49:57Z |  | 2013-11-27 15:50 | EDITOR
2028 | Adrian Stephens | 199 | 2 |  | 827 | 61 | T | Y | 827.61 | 61 | 8.4.2.71 |  | V | Adrian Stephens |  | 44 | Does this para dupliate the previous one? | If so, delete it. | REVISED (MAC: 2013-12-17 04:52:13Z): The text is a functional duplicate of the previous para. Delete cited para. | EDITOR | 201401 approved | Resolved |  | I | EDITOR: 2014-02-10 14:31:28Z |  | 2014-03-31 14:34 | EDITOR
2029 | Adrian Stephens | 199 | 2 |  | 1153 | 53 | T | N | 1153.53 | 53 | 9.12.4 |  | V |  |  | 43 | The rewording of existing function by .11ad is awkward. | Better to insert "transmitted by an AP or mesh STA" after "If the PPDU is an HT PPDU" (twice). | REVISED (MAC: 2013-11-13 23:18:00Z): Insert "transmitted by an AP or mesh STA" after "If the PPDU is an HT PPDU" and delete "transmitting", replace "across" with "of", and delete "of the transmitting mesh STA" at the end of the sentence. Move "value of". Delete "that applies". Split into two sentences. Same change in the next bullet. Example, was: If the PPDU is an HT PPDU, the value of maximum A-MPDU length exponent that applies is the minimum value in the Maximum A-MPDU Length Exponent subfield of the A-MPDU Parameters field of the HT Capabilities element across all HT STAs associated with the transmitting AP or all peer HT mesh STAs of the transmitting mesh STA. Becomes: If the PPDU is an HT PPDU transmitted by an AP, the maximum A-MPDU length exponent value is the minimum value in the Maximum A-MPDU Length Exponent subfield of the A-MPDU Parameters field of the HT Capabilities element _of_ all HT STAs associated with the AP. If the PPDU is an HT PPDU transmitted by a mesh STA, the maximum A-MPDU length exponent value is the minimum value in the Maximum A-MPDU Length Exponent subfield of the A-MPDU Parameters field of the HT Capabilities element _of_ all peer HT mesh STAs. | EDITOR | 201311 approved | Resolved | Propose: Revised. Insert "transmitted by an AP or mesh STA" after "If the PPDU is an HT PPDU" and delete "transmitting", replace "across" with "of", and delete "of the transmitting mesh STA" at the end of the sentence. Move "value of". Delete "that applies". Split into two sentences. Same change in the next bullet. Example, was: If the PPDU is an HT PPDU, the value of maximum A-MPDU length exponent that applies is the minimum value in the Maximum A-MPDU Length Exponent subfield of the A-MPDU Parameters field of the HT Capabilities element across all HT STAs associated with the transmitting AP or all peer HT mesh STAs of the transmitting mesh STA. Becomes: If the PPDU is an HT PPDU transmitted by an AP, the maximum A-MPDU length exponent value is the minimum value in the Maximum A-MPDU Length Exponent subfield of the A-MPDU Parameters field of the HT Capabilities element _of_ all HT STAs associated with the AP. If the PPDU is an HT PPDU transmitted by a mesh STA, the maximum A-MPDU length exponent value is the minimum value in the Maximum A-MPDU Length Exponent subfield of the A-MPDU Parameters field of the HT Capabilities element _of_ all peer HT mesh STAs. | M | EDITOR: 2013-11-27 16:09:09Z- Also tweaked the wording of the next two list items to match changes made. |  | 2013-11-27 16:09 | EDITOR
2030 | Adrian Stephens | 199 | 2 |  | 839 | 31 | G | Y | 839.31 | 31 | 8.4.2.80 |  | A | Adrian Stephens |  | 44 | "When the value of the Subelement ID field is 1, the TFS Response Subelement is a TFS Status subelement" - this merely duplicates what is stated in table 8-180. | Delete cited para. | ACCEPTED (MAC: 2013-12-17 04:54:12Z) | EDITOR | 201401 approved | Resolved |  | I | EDITOR: 2014-02-10 14:37:48Z |  | 2014-03-31 14:34 | EDITOR
2031 | Adrian Stephens | 199 | 2 |  | 839 | 39 | T | Y | 839.39 | 39 | 8.4.2.80 |  | V | Qi Wang |  | 45 | "If present, the TFS Subelements field contains the alternative filtering parameters preferred by the AP." Some little hint as to how these parameters are formatted may, just possibly, make interoperability feasible. | Describe the format of these subelements, or reference where defined. | REVISED (MAC: 2014-01-23 22:58:41Z): Change from If present, the TFS Subelements field contains the alternative filtering parameters preferred by the AP. to If present, the TFS Subelements field contains one or more TFS Request subelements containing the alternative filtering parameters preferred by the AP. | EDITOR | 201401 approved | Resolved |  | I | EDITOR: 2014-02-10 14:38:45Z |  | 2014-03-31 14:34 | EDITOR
2032 | Adrian Stephens | 199 | 2 |  | 898 | 2 | T | Y | 898.02 | 2 | 8.4.2.128 |  | A | Adrian Stephens |  | 44 | Figure 8-469 has a blank field name | Insert "MinPPDuration" | ACCEPTED (MAC: 2013-12-17 04:57:13Z) | EDITOR | 201401 approved | Resolved |  | I | EDITOR: 2014-02-10 14:57:12Z |  | 2014-03-31 14:34 | EDITOR
2033 | Adrian Stephens | 199 | 2 |  | 901 | 7 | G | Y | 901.07 | 7 | 8.4.2.129 |  | V | Adrian Stephens |  | 44 | Mixing bit fields and integers in the same field is a recipe for confusion, as one is represented least significant on the left, and the other least significant on the right. | Describe structure of subfield using a bit-oriented figure. | REVISED (MAC: 2013-12-17 04:57:42Z): Make changes shown in 11-13/1314r10 for CID 2033. | EDITOR | 201401 approved | Resolved |  | I | EDITOR: 2014-02-10 15:09:24Z |  | 2014-03-31 14:34 | EDITOR
2034 | Adrian Stephens | 199 | 2 |  | 903 | 21 | G | Y | 903.21 | 21 | 8.4.2.131 |  | V | Adrian Stephens |  | 44 | "The broadcast AID asserted in the Source AID and the Destination AID fields for an SP allocation indicates that during the SP a non-PCP/non-AP STA does not transmit unless it receives a Poll or Grant frame from the PCP/AP" What does "asserted" mean here? | Rewrite as English. | REVISED (MAC: 2013-12-17 04:59:44Z): Make changes as shown in 11-13/1314r10 for CID 2034. | EDITOR | 201401 approved | Resolved |  | I | EDITOR: 2014-02-10 15:11:31Z |  | 2014-03-31 14:34 | EDITOR
2035 | Adrian Stephens | 199 | 2 |  | 918 | 9 | G | Y | 918.09 | 9 | 8.4.2.144 |  | A | Adrian Stephens |  | 44 | "NOTE--A STA that is operating in a band/channel is not required tobe continuously in the Awake state on that band/channel." -- I don't understand why this note is needed, and even more so, I don't understand why it's needed in Clause 8. | Delete cited note. | ACCEPTED (MAC: 2013-12-19 03:56:23Z) | EDITOR | 201401 approved | Resolved |  | I | EDITOR: 2014-02-10 15:12:12Z |  | 2014-03-31 14:34 | EDITOR
2036 | Adrian Stephens | 199 | 2 |  | 918 | 58 | G | Y | 918.58 | 58 | 8.4.2.146 |  | A | Adrian Stephens |  | 44 | The sizeof() operator is not defined. | Restructure equation to use short variable names for each of the sizeof terms. In the variable list describe these variables as the "size of the <x> field in octets". | ACCEPTED (MAC: 2013-12-19 03:56:42Z) | EDITOR | 201401 approved | Resolved |  | I | EDITOR: 2014-02-10 15:22:06Z |  | 2014-03-31 14:34 | EDITOR
2037 | Adrian Stephens | 199 | 2 |  | 919 | 9 | G | Y | 919.09 | 9 | 8.4.2.146 |  | V | Adrian Stephens |  | 44 | "Traffic Scheduling Constraint (TSCONST)" So what is the name of the field? 1. The redundant "Traffic Scheduling Constraint (TSCONST)" 2. "Traffic Scheduling Constraint" 3. "TSCONST" | Change name of field so that it doesn't include an embedded abbreviation of itself. Check all references use this form. | REVISED (MAC: 2013-12-19 03:57:10Z): Make changes in 11-13/1314r11 under CID 2037. | EDITOR | 201401 approved | Resolved |  | I | EDITOR: 2014-02-10 15:45:44Z |  | 2014-03-31 14:34 | EDITOR
2038 | Adrian Stephens | 199 | 2 |  | 1284 | 12 | E | Y | 1284.12 | 12 | 9.34.7.2 |  | V |  |  | 41 | For j=1, looks like a bit of programming language | Replace with term, then left brace and definitions followed by condition after comma. | REVISED (EDITOR: 2013-10-25 12:56:59Z) - Replace 1283.63 with: Response Offset_i = D_i,n + O_j Replace where list and NOTE with: where D_i,n represents the duration of the poll transmission, and is given by <rework 1284.04 using new variable names here> O_j represents the offset of SPR transmission j, defined as <rework 1284 lines 12-16 using a vertical brace, and adding conditions after a comma> T_resolution is the resolution of the TSF timer T_space is the time interval between the end of the last Poll frame transmitted by the PCP/AP and the expected start time of the first SPR frame by the non-PCP/non-AP STA, and is defined as Tspace = SIFS A_k is the antenna switching time, which is equal to 0 if the PCP/AP uses the same antenna to transmit frame k and frame k+1 and is equal to dot11AntennaSwitchingTime otherwise NOTE—The calculation of O_j guarantees that no less than SIFS or SIFS+dot11AntennaSwitchingTime is provided for the PCP/AP to switch antennas when receiving an SPR from different STAs. | EDITOR | 201311 approved |  |  | I | EDITOR: 2013-10-25 12:56:59Z |  | 2013-11-12 23:46 | EDITOR
2039 | Adrian Stephens | 199 | 2 |  | 1288 | 1 | E | Y | 1288.01 | 1 | 9.34.10 |  | J | Adrian Stephens | 11-14/207 | 52 | The format of the pseudo-code is somewhat raggle-taggle. We use some C-like constructs (e.g. comments, logical operator "¦¦" and braces, but not others such as "!="). Some keywords are capitalized, others are not. Recommend we make the pseudo-code similar to that in Clause 11. | Reword pseudo-code to make it look like the clause 11 code, or alternatively express it in valid C. | REJECTED (EDITOR: 2014-04-04 16:07:02Z) - The comment fails to identify changes in sufficient detail so that the specific wording of the changes that will satisfy the commenter can be determined. | EDITOR | 201405 approved | Ready for motion | EDITOR: 2013-11-01 15:06:03Z - In telecon, proposed not to make any changes unless somebody volunteers to do the work. Defer for a while to see if somebody steps forward. EDITOR: 2013-10-25 12:59:45Z Looking for guidance here. Do we care? If so, which of the different styles in Clause 11 is appropriate? | N |  |  | 2014-05-24 16:38 | EDITOR
2040 | Adrian Stephens | 199 | 2 |  | 1297 | 61 | E | Y | 1297.61 | 61 | 9.35.3.4 |  | V |  |  | 41 | "A TXSS CBAP shall last from TBTT + 8+∙TXSS CBAP Offset + (n-1)+∙1024+∙beacon interval/TXSS CBAP MaxMem until TBTT + 8+∙TXSS CBAP Offset + (n-1)+∙1024+∙beacon interval/TXSS CBAP MaxMem + 8+∙TXSS CBAP Duration for n = 1 to TXSS CBAP MaxMem" This stream-of-consciousness inline equationing is hard to read and contrary to IEEE-SA style. | Rework into equations plus variable lists following IEEE-SA style. | REVISED (EDITOR: 2013-10-25 13:19:59Z) - Replace the para at 1297.61 with: " A TXSS CBAP shall last from T_Start to T_End, as defined below, excluding any time that overlaps a BHI or an SP that has source and destination DMG AIDs set to 255 (such as for a Beacon SP). <equation showing T_Start, using variables defined below in 'TBTT + 8×TXSS CBAP Offset + (n-1)×1024×beacon interval/TXSS CBAP MaxMem> <equation showing T_End, using variables defined below in ' TBTT + 8×TXSS CBAP Offset + (n-1)×1024×beacon interval/TXSS CBAP MaxMem + 8×TXSS CBAP Duration'> where T_TBTT is the TBTT T_o is the TXSS CBAP Offset, in microseconds T_d is the TXSS CBAP Duration, in microseconds T_BI is the beacon interval, in TU N is TXSS CBAP MaxMem The equations to include a "comma condition" of "n=1 to N" shown using relations. | EDITOR | 201311 approved |  |  | I | EDITOR: 2013-10-25 13:19:59Z |  | 2013-11-12 23:46 | EDITOR
2041 | Adrian Stephens | 199 | 2 |  | 929 | 10 | G | Y | 929.1 | 10 | 8.4.2.156 |  | V | Adrian Stephens |  | 44 | The term "information element" was changed to "element", but we did not do the same for "information subelement" | Globally replace "Information subelement" with "subelement". | REVISED (MAC: 2013-12-19 03:58:06Z): Change all "Directional Channel Quality Reporting Information" to "Directional Channel Quality Reporting". Change all "Information subelement" to "subelement", with capitalization as required by syntax. | EDITOR | 201401 approved | Resolved |  | I | EDITOR: 2014-02-10 15:48:43Z |  | 2014-03-31 14:34 | EDITOR
2042 | Adrian Stephens | 199 | 2 |  | 1031 | 50 | G | Y | 1031.5 | 50 | 8.6.14.15 |  | V | Adrian Stephens |  | 44 | Many figures claim to show the format of a frame, when they are showing the format of the action field (e.g. Figure8-613) | Review all figure captions in the action frame subclause and replace "frame format" with "Action field format". | REVISED (MAC: 2013-12-19 03:59:09Z): Review all figure captions in the range 8-554 to 8-642 and replace "frame format" with "Action field format". Review all table captions in the range 8-232 to 8-366 and replace "frame format" with "Action field format". | EDITOR | 201401 approved | Resolved |  | I | EDITOR: 2014-02-10 16:57:08Z |  | 2014-03-31 14:34 | EDITOR
2043 | Adrian Stephens | 199 | 2 |  | 1032 | 34 | T | Y | 1032.34 | 34 | 8.6.14.16 |  | V |  |  | 49 | "The number of the TFS Response elements in a TFS Response frame is the same as the number of the TFS Request elements in the corresponding TFS Request frame, where the TFS Response elements appear in the same order as the corresponding TFS Request elements in the corresponding TFS Request frame." Two issues: 1) Response may be bigger than requestion, so response might not fit in one element. 2) What does correspond mean? | Treat the elements are a transparent transport mechanism for the subelements and remove this constraint. Apply constraint only to the TFS Request and Response subelements. | REVISED (MAC: 2014-03-18 08:35:24Z): Change “The number of the TFS Response elements in a TFS Response frame is the same as the number of the TFS Request elements in the corresponding TFS Request frame, where the TFS Response elements appear in the same order as the corresponding TFS Request elements in the corresponding TFS Request frame." to “The number of the TFS Response elements in a TFS Response frame is the same as the number of the TFS Request elements in the TFS Request frame with the same dialog token, where the TFS Response elements appear in the same order as the corresponding TFS Request elements in the TFS Request frame with the same dialog token." Also, add a sentence at 1552L59: "When an AP proposes alternative filtering parameters it shall ensure that the TFS subelements related to the traffic filter set specified by a single TFS Request element all fit within a single TFS Response element." | EDITOR | 201403 approved | Resolved | MAC: 2014-03-18 03:54:10Z: Revised. Change “The number of the TFS Response elements in a TFS Response frame is the same as the number of the TFS Request elements in the corresponding TFS Request frame, where the TFS Response elements appear in the same order as the corresponding TFS Request elements in the corresponding TFS Request frame." to “The number of the TFS Response elements in a TFS Response frame is the same as the number of the TFS Request elements in the TFS Request frame with the same dialog token, where the TFS Response elements appear in the same order as the corresponding TFS Request elements in the TFS Request frame with the same dialog token." Also, add a sentence at 1552L59: "When an AP proposes alternative filtering parameters it shall ensure that the TFS subelements related to the traffic filter set specified by a single TFS Request element all fit within a single TFS Response element." | I | EDITOR: 2014-04-03 11:16:11Z |  | 2014-04-03 11:16 | EDITOR
2044 | Adrian Stephens | 199 | 2 |  | 1062 | 54 | G | Y | 1062.54 | 54 | 8.6.20.2 |  | J | Adrian Stephens |  | 48 | "The format of the Power Save Configuration Request frame Action field is shown..." -- no it's not. The action field does not include category or DMG action fields. | Remove the Category and DMG Action fields from all the "action field" figures in 8.6.20 and remove accompanying descriptions. | REJECTED (EDITOR: 2014-02-21 16:31:46Z) - An action field, as shown in Figure 8-65 starts with the Category field, and includes everything after it specified by the specific frame format. | EDITOR | 201403 approved | Ready for motion |  | N | EDITOR: 2014-02-11 11:03:47Z- Please reject this comment. The commenter is mistaken. An action field, as shown in Figure 8-65 starts with the Category field, and includes everything after it specified by the specific frame format. |  | 2014-03-31 14:40 | EDITOR
2045 | Adrian Stephens | 199 | 2 |  | 1064 | 24 | G | Y | 1064.24 | 24 | 8.6.20.4 |  | V | Adrian Stephens |  | 44 | REVmc D1 removed attempts to calculate the order of variable-count fields. This should be propagated to the .11ad tables. | At order 5, change information to DMG Capabilities (optional, repeated), remove the N+4 row, change N+5 to 6, and change information for old N+5 to (optional, repeated), delete 4+N+M row. Make matching changes at 1065.07. Make similar change at 1068.51, 1069.60, 1084.62 | REVISED (MAC: 2013-12-17 04:50:42Z): Make changes as shown in 11-13/1314r10, for CID 2045. | EDITOR | 201401 approved | Resolved |  | M | EDITOR: 2014-02-11 11:25:43Z- Some rewording of the referenced fields so that the reference is consistent. Also removed Notes column from table 8-359 and moved description of Status |  | 2014-03-31 14:34 | EDITOR
2046 | Adrian Stephens | 199 | 2 |  | 1083 | 65 | G | Y | 1083.65 | 65 | 8.6.22.2 |  | V | Adrian Stephens |  | 44 | "Any number of elements can be included within an Announce frame." - is both patently untrue, and doesn't follow style. | Delete cited sentence. | REVISED (MAC: 2013-12-19 04:00:01Z): At cited location delete: "Any number of elements can be included within an Announce frame." | EDITOR | 201401 approved | Resolved |  | I | EDITOR: 2014-02-11 11:26:20Z |  | 2014-03-31 14:34 | EDITOR
2047 | Adrian Stephens | 199 | 2 |  | 1102 | 34 | G | Y | 1102.34 | 34 | 9.3.2.3.1 |  | A |  |  | 43 | The change made by .11ad are incorrect. We don't have signals, we have primitives in a SAP. | Replace "are referenced from the PHY interface signals " with "are referenced from occurrence of the the PHY interface primitives " | ACCEPTED (MAC: 2013-11-12 23:57:50Z) | EDITOR | 201311 approved | Resolved | Propose Accept | I | EDITOR: 2013-11-27 15:53:04Z |  | 2013-11-27 15:53 | EDITOR
2048 | Adrian Stephens | 199 | 2 | 9.3.2.10 | 1113 | 52 | G | Y | 1113.52 | 52 | 9.3.2.10 |  | V |  | 11-13/0875 | 45 | This subclause at excels in long-winded paragraphs that are difficult to understand. | Make changes in document 11-13/0875 | REVISED (MAC: 2014-01-23 22:19:56Z): Replace 9.3.2.10 with the replacement in 11-13/0875r8 | EDITOR | 201401 approved | Resolved |  | I | EDITOR: 2014-02-11 11:57:01Z |  | 2014-03-31 14:34 | EDITOR
2049 | Adrian Stephens | 199 | 2 |  | 1124 | 28 | G | Y | 1124.28 | 28 | 9.3.6 |  | V |  |  | 49 | (From Editor Panel Review of D1.1) Why is "transferred" used in 9.3.6 here and elsewhere to describe the transmission of a MPDU? It implies a different action than transmit. | Determine intent and reword "transferred" to "transmitted" if appropriate, otherwise document from where and to where the tranfer is occuring. | REVISED (MAC: 2014-03-20 06:54:57Z): Replace "transferred" with "transmitted" at cited location. | EDITOR | 201403 approved | Resolved | Propose: Accept in intent. This needs off-line work. There are 278 instances of "transfer", many or most of which seem to be synonyms for transmit. This includes, notably, several subclause titles. There are uses that are not appropriate to replace however, such as "relay transfer" and "session transfer". There are undoubtedly more. The 278 instances need to be checked individually. | I | EDITOR: 2014-04-03 11:18:08Z |  | 2014-04-03 11:18 | EDITOR
2050 | Adrian Stephens | 199 | 2 |  | 1556 | 47 | G | N | 1556.47 | 47 | 10.24.16.2 |  | V | Adrian Stephens |  | 44 | The substitutions from .11ad might be better served by creating termS to reflect "AP or DMG STA" and "non-AP or DMG STA" that relate to their roles, and to use those terms throughout this subclause. | Consider defining terms representing these roles and using them in this subclause. | REVISED (MAC: 2013-12-19 04:02:31Z): At 1556.46 add: "In this subclause, the following terms are used: --Directed Multicast Service (DMS) provider: An AP, PCP, or DMG STA associated with a PCP that provides the DMS service. --DMS recipient: A non-AP STA that uses the DMS service." Throughout 10.24.16.2 replace "AP or DMG STA" with "DMS provider". Throughout 10.24.16.2 replace "non-AP or DMG STA" with "DMS recipient". | EDITOR | 201401 approved | Resolved | TG opinion on this idea, or volunteer to work on it? | M | EDITOR: 2014-02-11 15:11:19Z- Repositioned the expansion of the term into the heading. |  | 2014-03-31 14:34 | EDITOR
2051 | Adrian Stephens | 199 | 2 |  | 1133 | 38 | G | Y | 1133.38 | 38 | 9.4.4.3 |  | V |  |  | 54 | Desire considered dangerous. We have 136 instances of desire(d¦s). But STAs don't have desire. Worse, when used in the passive voice (e.g. "the desired UP", "unless extra protection against PCF collisions is desired.") the identity of the entity suffering these pangs of desire is discretely hidden. I claim that this word is harmful and should be eliminated. "unless extra protection against PCF collisions is desired" could become "unless a STA determined that extra protection against PCF collisions is needed. How a STA makes this determination is implementation defined." | Review all uses of "desire" and replace with non-emotive language based on observables. e.g. "desired" BSSIS can become a target BSSID. | REVISED (MAC: 2014-05-13 01:06:56Z): Make changes as shown for CID 2051 in 11-14/207r7. | EDITOR | 201405 approved | Resolved | Propose: Make changes as shown in 11-14/207r5 for CID 2051. | I | EDITOR: 2014-05-30 09:32:19Z |  | 2014-05-30 09:32 | EDITOR
2052 | Adrian Stephens | 199 | 2 |  | 1149 | 32 | G | Y | 1149.3199 | 32 | 9.8 |  | V |  |  | 43 | Reference to 19.4.8 is bogus | Replace it with something meaningful | REVISED (MAC: 2013-11-13 23:07:57Z): Replace 19.4.8 with 19.4. | EDITOR | 201311 approved | Resolved | Propose: Revised. Replace 19.4.8 with 19.4. | I | EDITOR: 2013-11-27 15:59:34Z |  | 2013-11-27 16:00 | EDITOR
2053 | Adrian Stephens | 199 | 2 |  | 1149 | 44 | T | Y | 1149.4399 | 44 | 9.8 |  | V |  |  | 48 | Classification of Clause 21 modulation classes according to subclause make no sense. It should be based on something the MAC observes, such as a txvector parameter. | Reword Clause 21 conditions based on TXVECTOR/RXVECTOR parameters. | REVISED (MAC: 2014-02-21 15:50:15Z): Make changes as noted in 11-14/236r1 for CID 2053 | EDITOR | 201403 approved | Resolved | Also see CID 2055 | M | EDITOR: 2014-03-04 13:57:42Z- Removed unnecessary reference to vector and parameter and set as inequalties for the last 3. |  | 2014-03-31 14:40 | EDITOR
2054 | Adrian Stephens | 199 | 2 |  | 1152 | 11 | G | Y | 1152.11 | 11 | 9.11 |  | V |  |  | 54 | What is a "non-DMG network"? Surely better to related to transmission by a non-DMG STA, in which case why not insert "non-DMG" twice, as is done elsewhere? | Replace "in a non-DMG" network by inserting "non-DMG" betfore STA at the start of these two statements. Remove the introductory sentence and promote to body text. | REVISED (MAC: 2014-05-14 00:11:20Z): Accept proposed changes. Also, at 1116L18, delete "in a non-DMG network"; at 1158L7, replace "non-DMG network" with "non-DMG BSS"; at 1167L60, replace "non-DMG network" with "non-DMG BSS"; at 1227L21, replace "non-DMG network" with "non-DMG BSS"; at 1227L25, replace "DMG network" with "DMG BSS". | EDITOR | 201405 approved | Resolved | MAC: 2014-03-10 04:25:34Z - Revised. Accept proposed changes. Also, at 1116L18, delete "in a non-DMG network"; at 1158L7, replace "non-DMG network" with "non-DMG BSS"; at 1167L60, replace "non-DMG network" with "non-DMG BSS"; at 1227L21, replace "non-DMG network" with "non-DMG BSS"; at 1227L25, replace "DMG network" with "DMG BSS". | I | EDITOR: 2014-05-30 09:38:22Z |  | 2014-05-30 09:38 | EDITOR
2055 | Adrian Stephens | 199 | 2 |  | 1154 | 40 | G | Y | 1154.4 | 40 | 9.14 |  | V |  |  | 48 | " The value of fields within the PHY header of a PPDU belonging to an A-PPDU might differ from other PPDUs in the sameA-PPDU, including the MCS field. " True - but it is not something the MAC is capable of observing. | Reword to relate to *VECTOR parameters. | REVISED (MAC: 2014-02-21 15:51:45Z): Make changes as noted in 11-14/236r1 for CID 2055 | EDITOR | 201403 approved | Resolved | Need to describe the TXVECTOR parameters that must be the same, and those that may be different. A PHY expert should do this. Also see CID 2053 | I | EDITOR: 2014-03-04 13:59:48Z |  | 2014-03-31 14:40 | EDITOR
2056 | Adrian Stephens | 199 | 2 |  | 1156 | 40 | T | Y | 1156.4 | 40 | 9.19.3 |  | A |  |  | 43 | Subclause 9.19.3 is an orphan left when FHSS we removed. | Remove 9.19.3 and any references to it. | ACCEPTED (MAC: 2013-11-13 23:21:32Z) | EDITOR | 201311 approved | Resolved | Propose: Accept | I | EDITOR: 2013-11-28 13:32:06Z |  | 2013-11-28 13:32 | EDITOR
2057 | Adrian Stephens | 199 | 2 | B.4.24.1 |  |  | E | N | 2383 | 27 | B.4.24.1 |  | A |  |  | 41 | Bogus change marking in B.4.24.1 | Remove it | ACCEPTED (EDITOR: 2013-10-28 10:33:27Z) | EDITOR | 201311 approved |  |  | I | EDITOR: 2013-10-28 10:33:27Z Nothing evident in source. Did "remove all change bars". Not flagged. |  | 2013-11-12 23:46 | EDITOR
2058 | Adrian Stephens | 199 | 2 |  | 1167 | 52 | G | Y | 1167.52 | 52 | 9.20.2.7 |  | V |  |  | 52 | The terminology "TXTIME(CF-End) is undefined. Are all the paramters of the Clause 21 transmission fixed so that this is determined? | Replace with an equation para and variable list. Substitute a short variable name for the cited term and then explain this term in the variable list. If all the parameters of the transmission are not already fixed, specify them here. Ditto as 1289.45 | REVISED (MAC: 2014-04-05 01:41:47Z): Replace "TXTIME(CF-End)" with "T_CF-End" ( _ denoting subscript) and add ", where T_CF-End is the duration of a CF-End frame"). Make matching change at 1289.45 | EDITOR | 201405 approved | Resolved |  | I | EDITOR: 2014-05-30 09:39:38Z |  | 2014-05-30 09:40 | EDITOR
2059 | Adrian Stephens | 199 | 2 | L |  |  | E | Y | 2897 | 1 | L |  | A |  |  | 41 | All Annex L figures need references to them (example Figure L-1 has no reference). | Add any missing ", as shown in figure L-<n>" references. | ACCEPTED (EDITOR: 2013-10-28 10:38:14Z) | EDITOR | 201311 approved |  |  | I | EDITOR: 2013-10-28 10:38:14Z |  | 2013-11-12 23:46 | EDITOR
2060 | Adrian Stephens | 199 | 2 |  | 3050 | 34 | G | N | 3050.3401 | 34 | O.2 |  | V | Dorothy Stanley | 11-14/490r3 | 54 | The changes indicated in the resolution of comment 234 on figure O-3 made no sense to me as editor. | Please review Figure O-3 versus the resolution of comment 234 and determine if any additional changes are necessary. | REVISED (GEN: 2014-05-14 03:42:35Z) incorporate the changes in 11-14/490r3. | EDITOR | 201405 approved | Resolved | See CID 2463 | I | EDITOR: 2014-05-30 11:46:44Z |  | 2014-05-30 11:47 | EDITOR
2061 | Adrian Stephens | 199 | 2 |  | 590 | 56 | E | N | 590.56 | 56 | 8.4.1.10 |  | A |  |  | 41 | (From Editor Panel Review of D1.1) "REQUESTED_TCLAS_NOT_ SUPPORTED_BY_AP" does not reflect that .11ad have indicated that this may be emitted by a PCP or AP. | Remove "_BY_AP" from the name. Make this change globally. | ACCEPTED (EDITOR: 2013-10-25 08:35:10Z) | EDITOR | 201311 approved |  |  | I | EDITOR: 2013-10-25 08:35:10Z 1 instance |  | 2013-11-12 23:46 | EDITOR
2062 | Adrian Stephens | 199 | 2 |  |  |  | E | N |  |  |  |  | A |  |  | 41 | (From Editor Panel Review of D1.1) "towards" vs "toward". There is a gratuitous difference in these uses, which might imply some kind of semantic distinction, where there is none. | Change all "towards" to "toward" as this is reputedly the commoner American English usage. (http://grammarist.com/spelling/toward-towards/) | ACCEPTED (EDITOR: 2013-10-24 11:01:55Z) | EDITOR | 201311 approved |  |  | I | EDITOR: 2013-10-24 11:01:55Z |  | 2013-11-12 23:46 | EDITOR
2063 | Adrian Stephens | 199 | 2 |  | 1178 | 19 | G | Y | 1178.1899 | 19 | 9.20.4.3 |  | V |  |  | 52 | The word "normative" is generally not used in the standard, except when labelling Annexes. | Review each use of normative and replace with a declarative, "shall", "may" or "should" statement. For example, at the cited location: "The normative behavior of the scheduler is as follows:" can become "The scheduler follows these rules:". Declarative suffices because the entries themselves contain adequate normative statements. | REVISED (MAC: 2014-04-05 01:46:11Z): Make changes under CID 2063 in doc 11-14/207r5. | EDITOR | 201405 approved | Resolved | There appear to be 11 such uses. Each needs consideration and alternative language. A submission is needed. | I | EDITOR: 2014-05-30 09:40:16Z |  | 2014-05-30 09:40 | EDITOR
2064 | Adrian Stephens | 199 | 2 |  | 1154 | 54 | G | N | 1154.54 | 54 | 9.14 |  | A |  |  | 43 | (From Editor Panel Review of D1.1) "The lastPPDU in an A-PPDU has the ADD-PPDU parameter of the TXVECTOR set to NO-ADD-PPDU. " Why is it necessary to repeat this. It is stated 3 paras above. | Remove cited sentence. | ACCEPTED (MAC: 2013-11-13 23:20:54Z) | EDITOR | 201311 approved | Resolved | Propose Accept | I | EDITOR: 2013-11-28 13:31:20Z |  | 2013-11-28 13:31 | EDITOR
2065 | Adrian Stephens | 199 | 2 |  | 1200 | 14 | G | Y | 1200.14 | 14 | 9.22.7.2.2 |  | V |  |  | 49 | The insertion (9.22.7.2.2) is possibly in the wrong place. It is talking about Block Ack, not HT-Immediate block ack. Further, adding it necessitated turning the orginal contents of 9.22.7.2 into an introduction, when in fact it is the main meat of this subclause. | Find a better home for this subclause. Or if it in the right place, rename 9.22.7.2.1 to "General". | REVISED (MAC: 2014-03-18 06:55:53Z): Replace the text at 1197L5-12 with the text in 1200L17-30, delete the cited section 9.22.7.2.2 and revert 11ad changes to headings. | EDITOR | 201403 approved | Resolved | MAC: 2014-02-25 20:49:21Z - Fix up, post L.A. meeting. Should have taken the following resolution/motion then: Revised: Replace the text at 1197L5-12 with the text in 1200L17-30, delete the cited section 9.22.7.2.2 and revert 11ad changes to headings. MAC: 2014-01-21 22:31:15Z - Propose: Revised: Replace the text at 1197L5-12 with the text in 1200L17-30, delete the cite section 98.22.7.2.2 and Revert 11ad changes to headings. | I | EDITOR: 2014-04-03 11:25:09Z |  | 2014-04-03 11:25 | EDITOR
2066 | Adrian Stephens | 199 | 2 |  | 1261 | 14 | G | N | 1261.14 | 14 | 9.33.3 |  | J | Adrian Stephens |  | 44 | (From Editor Panel Review of D1.1) " A non-PCP STA that is a non-AP STA and that receives scheduling information accesses the medium during the scheduled periods using the access rules specific to that period." We have various ways of ways of expressing this relation ship. The term "A non-PCP and non-AP STA" is also correct, but awkward. The terminology used elsewhere in .11ad is non-PCP/non-AP. This terminology should be used consistently or consistently replaced with something avoiding the "slash" conjection - which variously means "or" (as in a PCP/AP) or "and" (as in non-PCP/non-AP). | Discuss the terminology. Do we like non-PCP/non-AP? If so, lets define it (because the definition is non obvious given the ambiguity of the conjunction) and use it to replace instances such as cited. If not, then replace all ambiguous "slash" conjunctions with plain English, or define a new term "e.g., a nurgel", add a definition and use consistently throughout. | REJECTED (MAC: 2013-12-19 04:01:25Z): The proposed change does not provide specific changes to make. In reply to the commenter, CID 2115 replaces all "PCP/" terminology with a textual conjunction "and" or "or", resulting in "AP or PCP" and "non-AP and non-PCP". | EDITOR | 201401 approved | Resolved | See CID 2115, 2258. | N |  |  | 2014-03-31 14:34 | EDITOR
2067 | Adrian Stephens | 199 | 2 |  | 1225 | 19 | G | Y | 1225.1899 | 19 | 9.26.1 |  | V |  |  | 43 | "The normative behavior of the RD protocol defined in this subclause applies to both types of STAs." - normative is a word we use to categorize types of specification, but not one itself that should appear. | Delete "normative" | REVISED (MAC: 2013-11-13 23:38:29Z): Delete "normative behavior of the" | EDITOR | 201311 approved | Resolved | Propose: Accept. (This covers one case for CID 2063) | I | EDITOR: 2013-11-28 13:55:51Z |  | 2013-11-28 13:56 | EDITOR
2068 | Adrian Stephens | 199 | 2 |  | 1225 | 56 | G | Y | 1225.5601 | 56 | 9.26.3 |  | V | Mark Hamilton |  | 43 | This para duplicates .11ad inserted material in 9.26.1 | Remove duplicate material | REVISED (MAC: 2013-11-14 19:44:15Z): Make changes as indicated in 11-13/1459r0. | EDITOR | 201311 approved | Resolved | Propose: Revised. Change as per 11-13/1459r0. -- The material in 9.26.1, nor 9.26.2, does not make it clear that the responder may choose to not use the grant. That is, it is clear that RD is optional, and an initiator may start an exchange sequence at its descretion. But, if an RDG is received, where does it say the responder can ignore the RD and stop the sequence (except in 9.26.3)? While the text is a bit redundant, it does add clarity. | M | EDITOR: 2013-11-28 14:03:18Z- Made changes as indicated, except moved the two "For a" sentences to the end of their paras, as it makes more sense to talk about capabilities before talking about other details of the feature. |  | 2013-11-28 14:03 | EDITOR
2069 | Adrian Stephens | 199 | 2 |  |  |  | E | Y |  |  |  |  | V |  |  | 41 | Changes made in REVmc should also be applied to the .11ad additions. | Ensure that "frame", "element", "subelement", "field" and "subfield" follow the Initial-capitalized proper name. (e.g. "RTS" -> "RTS frame". "data frame" -> "Data frame"). | REVISED (EDITOR: 2013-10-31 11:12:40Z) - General instructions. Review changes described below and change in draft, provided the change is consistent with syntax. Make editorial changes to restore syntax. Specific changes: Frame -> frame, when in context of a name of a frame. Element -> element, when in the context of the name of an element Subelement -> subelement, when in the context of the name of an subelement Field -> field, when in the context of the name of a field Subfield -> subfield, when in the context of the name of a subfield Password Element -> password element Probe Response message -> Probe Response frame ADDTS Request -> ADDTS request (not in context of frame) Remove "action" before "frame" in context of the name of a specific action frame. management action frames -> Action frames (except "Spectrum management") Remove "control" before "frame" in context of the name of a specific Control frame block ack -> block ack agreement (when needing a noun) BlockAck -> block ack agreement (when not referring to the frame) message -> frame in following name of frame. Association Request -> association request (when not referring to frame) SRP Reservation Request - add "message" when missing, in the context of the message DMS Response Action frame -> DMS Response frame management frame -> frame (when following name of a specific Management frame) management frame -> Management frame (when frame is the noun) data frame -> Data frame (when frame is the noun) DELBA Request -> DELBA Measurement Pilot -> measurement pilot (when not referring to a frame) BA frame -> BlockAck frame Block Ack -> block ack General frames to check. For each of the frames below, check all occurances not followed by "frame" and insert any missing "frame" where the context is that of a frame. RTS, CTS, Beacon, DMG Beacon, DMG CTS, DMG DTS, Probe Request Probe Response ADDTS Request ADDTS Response BlockAckReq Poll Setup Request Setup Response Setup Confirm CF-End ADDBA Request ADDBA Response SPR *tion Request Ack DMS Response DTP Report DELBA ATIM Mesh Group Key Acknowledge Measurement Pilot PSC-RSP ROC Response TDLS Channel Switch Request | EDITOR | 201311 approved | Discuss | EDITOR: 2013-10-31 11:10:03Z I also include changes to capitalization of "Block Ack", as these changes interacted with other corrections to the use of the various Block Ack terms made in the proposed resolution. To think about: BRP: has both "frame" and "packet" formats of the same name. Many references in the MAC to "BRP packet", and to MAC-named fields within the BRP packet. SSW-Ack & SSW-Feedback: These are both phases and frames. Need to provide a "noun" for "bare" uses of these terms. Should we fix them now (needs a submission from a subject matter expert), or in D3 ballot? | I | EDITOR: 2013-10-ish |  | 2013-11-19 11:51 | EDITOR
2070 | Adrian Stephens | 199 | 2 |  | 1290 | 35 | G | N | 1290.35 | 35 | 9.35.1 |  | A |  |  | 48 | (From Editor Panel Review of D1.1) "A PCP/AP that does not transmit the Clustering Control field is clustering disabled." -- this terminology is not used elsewhere. | Delete cited sentence. | ACCEPTED (MAC: 2014-02-28 23:16:02Z) | EDITOR | 201403 approved | Resolved |  | I | EDITOR: 2014-03-04 15:57:47Z |  | 2014-03-31 14:40 | EDITOR
2071 | Adrian Stephens | 199 | 2 |  | 1290 | 38 | G | N | 1290.38 | 38 | 9.35.1 |  | A |  |  | 48 | (From Editor Panel Review of D1.1) "Decentralized clustering enabled PCPs/APs operating on the same channel may form a decentralized PCP/ AP cluster. A PCP/AP cluster includes one S-PCP/S-AP and zero or more member PCPs/APs. The Cluster ID of the decentralized PCP/AP cluster shall be set to the MAC address of the S-PCP/S-AP." -- this is describing the special case before the general case | Swap first two sentences. | ACCEPTED (MAC: 2014-02-28 23:16:26Z) | EDITOR | 201403 approved | Resolved |  | I | EDITOR: 2014-03-04 16:23:41Z |  | 2014-03-31 14:40 | EDITOR
2072 | Adrian Stephens | 199 | 2 |  | 1228 | 8 | G | Y | 1228.08 | 8 | 9.26.5 |  | A |  |  | 43 | (From Editor Panel Review of D1.1) "During an RDG the RD responder shall not transmit any frames with an Address 1 field that does not match the MAC address of the RD initiator." The period of an RDG is not defined, but other terms are. | Replace "RDG" with "RD response burst" | ACCEPTED (MAC: 2013-11-13 23:48:35Z) | EDITOR | 201311 approved | Resolved | Propose: Accept | I | EDITOR: 2013-11-28 14:04:38Z |  | 2013-11-28 14:05 | EDITOR
2073 | Adrian Stephens | 199 | 2 |  | 1296 | 25 | G | N | 1296.25 | 25 | 9.35.3.2 |  | A |  |  | 43 | (From Editor Panel Review of D1.1) "The rules for how to decide to switch the channel or to establish an S-PCP/S-AP are implementation dependent" -- The standard and its normative references are the only rules we acknowledge. | Replace with "How a STA decides .. is implementation dependent." | ACCEPTED (MAC: 2013-11-13 23:51:41Z) | EDITOR | 201311 approved | Resolved | Propose: Accept | I | EDITOR: 2013-11-28 14:06:44Z |  | 2013-11-28 14:07 | EDITOR
2074 | Adrian Stephens | 199 | 2 |  | 1228 | 36 | T | Y | 1228.36 | 36 | 9.26.5 |  | V |  |  | 48 | "The RD responder can set the RDG/More PPDU subfield to 1 in response to a frame sent by the RD initiator that has the RDG/More PPDU subfield equal to 0.(11ad)" What normative specification supports this behavior? It is not an RD exchange unless the RD initiator transmits an RDG/More PPDU subfield set to 1. This note essentially says that any "response after sifs" can be turned into a response burst, even if the TXOP owner does not support RD. This is clearly wrong and probably breaks a whole lot of existing basic protocol (e.g. RTS/CTS/Data/Ack). Also, once a RD responder has transmitted RDG/More PPDU=0, it has given up "control of the medium". It can thereafter only respond to the TXOP holder. | Remove cited note, or replace it with the following: "NOTE--A STA that is not a TXOP holder does not transmit a frame with RDG/More PPDU set to 1, in response to a frame with RDG/More PPDU equal to 0. Once an RD responder transmits a frame with RDG/More PPDU set to 0 it ceases to be an RD responder and thereafter has no ability to use an earlier RD grant." | REVISED (MAC: 2014-02-28 23:10:26Z): Remove cited NOTE | EDITOR | 201403 approved | Resolved |  | I | EDITOR: 2014-03-04 15:10:13Z |  | 2014-03-31 14:40 | EDITOR
2075 | Adrian Stephens | 199 | 2 |  | 1269 | 24 | G | Y | 1269.24 | 24 | 9.34.1 |  | V |  |  | 48 | This equation needs to be set into less of a "paragraph equation" for readability. ceiling function is undefined, but ceil() funtion defined in 1.5 does not take two parameters. | Define short variables for things needing explanation or units, and add them to the variable list. Rename the function ceiling to avoid confusion with ceil() and define it either in the variable list or in 1.5. Ditto at 1227.49 | REVISED (MAC: 2014-02-28 23:11:31Z): At the cited location rework the equation into standard form by defining short variables for items needing explanation or units. Replace "ceiling" with "Ceil". At 2.59, at the end of the para add: "The two parameter form, Ceil(x,y), is the smallest multiple of y larger than or equal to x." Replace "ceiling(" by "Ceil(" at 1277.50, 1283.53, 1978.36, 3114.20. Delete definition of "ceiling" at 1278.10. Insert "The one parameter form," before "Ceil(x)" at 2.57. (See 11-14/207r1) | EDITOR | 201403 approved | Resolved |  | M | EDITOR: 2014-03-04 15:38:47Z- Also changed "ceiling" to "Ceil" at 3037.01, 3037.23, 3038.01 |  | 2014-03-31 14:40 | EDITOR
2076 | Adrian Stephens | 199 | 2 |  |  |  | G | N |  |  |  |  | A |  |  | 43 | (From Editor Panel Review of D1.1) .11ad defined a "SSW ACK" procedure and a "SSW-ACK" frame. REVmc has recently changed occurances of "ACK" to "Ack frame". | Replace "SSW ACK" with "SSW acknowledgement". Replace "SSW-ACK" with "SSW-Ack". | ACCEPTED (GEN: 2013-11-13 22:55:41Z) | EDITOR | 201311 approved | Resolved | Propose: Accept | M | EDITOR: 2013-11-26 16:03:08Z- Changed two "SSW ACK" to "SSW acknowledgement" at 1335.48. Most of the "SSW-ACK" were changed to "SSW-Ack" during preparation of D2. However, there are two "SSW Ack" at 1303.17 and 1640.20, and one "SSW Feedback" that are clearly frames, and need hyphens inserted. The first is fixed by resolution of CID 1198. These last 2 items fixed. |  | 2013-11-26 16:03 | EDITOR
2077 | Adrian Stephens | 199 | 2 |  | 1303 | 34 | G | N | 1303.34 | 34 | 9.36.2.1 |  | V |  |  | 48 | (From Editor Panel Review of D1.1) "During the SLS phase the only BF frames an initiator may transmit are the DMG Beacon frame, the SSW frame, and the SSW-Feedbackframe. During the SLS phase the onlyBF frames a responder may transmit are the SSW frame and the SSW-Ack frame. " -- this does not agree with the terminology defined in 9.36.1 | In 9.36.1, change the definition of "BF training frame" to that of "BF frame" and include additional frames: SSW-Feedback, SSW-ACK | REVISED (MAC: 2014-02-21 15:25:05Z): Make changes as noted in 11-14/236r0 for CID 2077 | EDITOR | 201403 approved | Resolved |  | M | EDITOR: 2014-03-04 14:06:23Z- SSW-ACK corrected to SSW-Ack |  | 2014-03-31 14:40 | EDITOR
2078 | Adrian Stephens | 199 | 2 |  | 1311 | 47 | G | N | 1311.47 | 47 | 9.36.3.1 |  | J |  |  | 48 | (From Editor Panel Review of D1.1) The sentence starting with "A beam refinement transaction is" refines the definition of "beam refinement transaction" introduced at line 26. | Consider merging this para with the earlier para. | REJECTED (MAC: 2014-02-28 23:19:43Z): Beam combining (BC) and the beam refinement transaction occupy different subphases of the BRP, so it is not appropriate to merge this para. | EDITOR | 201403 approved | Resolved |  | N |  |  | 2014-03-31 14:40 | EDITOR
2079 | Adrian Stephens | 199 | 2 |  | 1271 | 45 | G | Y | 1271.45 | 45 | 9.34.3 |  | V |  |  | 52 | Why is there a reference to 9.3.2.9 here? Makes no sense to me. | Remove reference to 9.3.2.9 or replace it with a more scrutable reference. | REVISED (MAC: 2014-04-05 01:47:05Z): Remove reference to 9.3.2.9 | EDITOR | 201405 approved | Resolved |  | I | EDITOR: 2014-05-30 09:40:35Z |  | 2014-05-30 09:41 | EDITOR
2080 | Adrian Stephens | 199 | 2 |  | 1314 | 5 | T | N | 1314.05 | 5 | 9.36.3.2 |  | J |  |  | 48 | "or by setting both" -- is vague and unnecessary, especially with the sentence which follows. | Delete cited text | REJECTED (MAC: 2014-02-28 23:20:33Z): Removal of cited sentence might be read that these settings were alternatives, thus creating conflict with the following sentence. | EDITOR | 201403 approved | Resolved |  | N |  |  | 2014-03-31 14:40 | EDITOR
2081 | Adrian Stephens | 199 | 2 |  | 1275 | 4 | T | Y | 1275.04 | 4 | 9.34.6.2 |  | A |  |  | 43 | "Only a STA identified as the source DMG STA or destination DMG STA of an SP shall transmit" - "only shall" is an odd construct. Is this a constraint or something more positive? | Change "shall" to "may". | ACCEPTED (MAC: 2013-11-13 23:50:57Z) | EDITOR | 201311 approved | Resolved | Propose: Accept | I | EDITOR: 2013-11-28 14:05:11Z |  | 2013-11-28 14:05 | EDITOR
2082 | Adrian Stephens | 199 | 2 |  | 1314 | 61 | G | N | 1314.61 | 61 | 9.36.3.2 |  | V |  |  | 48 | (From Editor Panel Review of D1.1) Figure 9-60 is labeled as "Example of BRP setup subphase procedure", but it shows a case where the BRP setup subphase is explicitly skipped. | Change title to: "Example of skipping the BRP setup subphase." | REVISED (MAC: 2014-02-21 15:27:06Z): Change the title of Figure 9-59 to "Example of skipping the BRP setup subphase (SLS in DTI)" | EDITOR | 201403 approved | Resolved |  | I | EDITOR: 2014-03-04 16:29:34Z |  | 2014-03-31 14:40 | EDITOR
2083 | Adrian Stephens | 199 | 2 |  | 1319 | 56 | G | N | 1319.5601 | 56 | 9.36.5.2 |  | A |  |  | 48 | (From Editor Panel Review of D1.1) "Due to the multiple access nature of RSS in the A-BFT, the PCP/AP might not receive the best sector for communication with the STA. The PCP/AP may schedule an SP to perform BF again with the STA to find the best sector for communication with the STA." It is unclear what the normative effect of this statement is. | Turn into a "NOTE--" and change "may" to "might" | ACCEPTED (MAC: 2014-02-28 23:21:28Z) | EDITOR | 201403 approved | Resolved |  | I | EDITOR: 2014-03-04 16:33:49Z |  | 2014-03-31 14:40 | EDITOR
2084 | Adrian Stephens | 199 | 2 |  | 1321 | 48 | G | N | 1321.48 | 48 | 9.36.6.2 |  | A |  |  | 48 | (From Editor Panel Review of D1.1) "The RSS is a TXSS" - might be misread to indicate equivalence between these terms. | Reword: "The RSS comprises a responder TXSS" | ACCEPTED (MAC: 2014-02-21 15:22:50Z) | EDITOR | 201403 approved | Resolved |  | I | EDITOR: 2014-03-04 16:34:29Z |  | 2014-03-31 14:40 | EDITOR
2085 | Adrian Stephens | 199 | 2 |  | 1322 | 34 | E | Y | 1322.34 | 34 | 9.36.6.3.1 |  | A |  |  | 41 | (From Editor Panel Review of D1.1) "To remedy this, a multiple sector ID capture (MIDC) phase may be used." - but MIDC is a subphase | Replace "phase" by "subphase" | ACCEPTED (EDITOR: 2013-10-28 09:55:51Z) | EDITOR | 201311 approved |  |  | I | EDITOR: 2013-10-28 09:55:51Z |  | 2013-11-12 23:46 | EDITOR
2086 | Adrian Stephens | 199 | 2 |  | 1275 | 14 | T | Y | 1275.14 | 14 | 9.34.6.2 |  | V |  |  | 52 | " The frame sent by the STA may be an RTS or a DMG CTS-To-Self. The frame sent by the STA may be a SSW frame or a BRP packet if the STA is performing beamforming (9.7.7.5 (Rate selection for BRP packets)). " -- there are two STAs. So which one is meant? | Differentiate which STA (source or destination) is intended. | REVISED (MAC: 2014-04-05 01:47:48Z): Make changes under CID 2086 in 11-14/207r5. This changes provide the differentiation sought. | EDITOR | 201405 approved | Resolved |  | I | EDITOR: 2014-05-30 09:41:01Z |  | 2014-05-30 09:41 | EDITOR
2087 | Adrian Stephens | 199 | 2 |  | 1279 | 36 | G | Y | 1279.36 | 36 | 9.34.6.6.2 |  | V |  |  | 48 | (From Editor Panel Review of D1.1) "A DMG STA that transmitted an RTS that established a DMG Protected Period shall transmit data frames during the DMG Protected Period using the same antennaconfiguration as was used for the transmission of the RTS." -- Strict interpretation requires always the transmission of more than one data frame. | A DMG STA that transmitted an RTS frame that established a DMG Protected Period and that transmits a Data frame during the DMG Protected Period shall use for the Data frame the same antenna configuration as was used for the transmission of the RTS frame. | REVISED (MAC: 2014-02-28 23:13:30Z): Replace cited sentence with: "A DMG STA that transmitted an RTS that established a DMG Protected Period shall use the same antenna configuration as was used for the transmission of the RTS during transmission of Data frame(s) during the DMG Protected Period." | EDITOR | 201403 approved | Resolved |  | I | EDITOR: 2014-03-04 15:41:56Z |  | 2014-03-31 14:40 | EDITOR
2088 | Adrian Stephens | 199 | 2 |  | 2208 | 22 | E | Y | 2208.22 | 22 | 21.6.3.2.4 |  | A |  |  | 41 | (From Editor Panel Review of D1.1) Equation contains unnecessary dots | Remove dots from "j dot pi dot k/2" Ditto at line 57. | ACCEPTED (EDITOR: 2013-10-28 10:33:02Z) | EDITOR | 201311 approved |  |  | I | EDITOR: 2013-10-28 10:33:02Z |  | 2013-11-12 23:46 | EDITOR
2089 | Adrian Stephens | 199 | 2 |  | 1282 | 31 | T | Y | 1282.3101 | 31 | 9.34.7.1 |  | V |  |  | 52 | "If a PCP/AP wants to dynamically allocate Service Periods during a scheduled SP for which both the source and destination AID fields are set to the broadcast AID,the PCP/AP shall set the truncatable subfield to one within the Allocation field corresponding to the scheduled SP. " This normative statement is based on what a STA wants to do. That is surely wrong. | Reword so that the normative statement is based on observable conditions. | REVISED (MAC: 2014-04-05 01:48:25Z): Make changes under CID 2089 in 11-14/207r5. | EDITOR | 201405 approved | Resolved |  | I | EDITOR: 2014-05-30 09:41:16Z |  | 2014-05-30 09:41 | EDITOR
2090 | Adrian Stephens | 199 | 2 |  | 1283 | 51 | G | Y | 1283.51 | 51 | 9.34.7.2 |  | V |  |  | 48 | The equations in 9.34.7.2 need to be reset in the IEEE-SA style | Replace long "self documenting" variable names with short names, and document the meaning in a variable list. Rename the function ceiling to avoid confusion with ceil() and define it either in the variable list or in 1.5. Ditto at 1277.50 (See my similar comment at 1269.24) | REVISED (MAC: 2014-02-28 23:14:26Z): At the cited locations rework the equation into standard form by defining short variables for items needing explanation or units. Replace "ceiling" with "Ceil". (Note to editor, CID 2075 makes non-conflicting changes to cited locations) | EDITOR | 201403 approved | Resolved |  | I | EDITOR: 2014-03-04 15:55:37Z |  | 2014-03-31 14:40 | EDITOR
2091 | Adrian Stephens | 199 | 2 |  | 1287 | 38 | T | Y | 1287.38 | 38 | 9.34.9 |  | V |  |  | 48 | "The PCP/AP shall not transmit an SPR frame if it wants to extend an SP in which it is the source. " - a normative statement based on a STA's wants. | Reword so that the normative statement is based on observable conditions. | REVISED (MAC: 2014-02-28 23:15:27Z): Replace first two sentences of cited para with: "A PCP/AP may extend an SP for which it is the source DMG STA by transmitting a Grant frame to the destination DMG STA of the SP. The Grant frame indicates extension of the SP." | EDITOR | 201403 approved | Resolved |  | I | EDITOR: 2014-03-04 15:57:09Z |  | 2014-03-31 14:40 | EDITOR
2092 | Adrian Stephens | 199 | 2 |  | 1292 | 15 | T | Y | 1292.15 | 15 | 9.35.2.1 |  | A |  |  | 48 | (From Editor Panel Review of D1.1) The "ClusterTimeInterv" arrow is not defined anywhere. It is a hang-on from an early version of the .11ad draft. | Delete cited arrow. | ACCEPTED (MAC: 2014-02-28 23:16:50Z) | EDITOR | 201403 approved | Resolved |  | I | EDITOR: 2014-03-04 16:25:48Z |  | 2014-03-31 14:40 | EDITOR
2093 | Adrian Stephens | 199 | 2 |  | 1292 | 41 | T | Y | 1292.41 | 41 | 9.35.2.2 |  | V |  |  | 52 | "Annex E to be 56.16 GHz" - The whole purpose of Annex E is to avoid embedding magic numbers in the standard. | Find some way to avoid repeating magic numbers at this point by reference to entities defined in Annex E. | REVISED (MAC: 2014-04-05 01:49:23Z): Delete "the Channel Starting Frequency of the intended operating class of the STA is defined in Annex E to be 56.16 GHz and" at the cited location (twice). | EDITOR | 201405 approved | Resolved |  | I | EDITOR: 2014-05-30 12:21:20Z |  | 2014-05-30 12:21 | EDITOR
2094 | Adrian Stephens | 199 | 2 |  | 1294 | 21 | T | Y | 1294.21 | 21 | 9.35.2.2 |  | V |  |  | 54 | "may ignore DMG Beacon frames" -- what is the normative effect of "ignoring" something? Is this actually an exception to behaviour described elsewhere? | Add the exception to the material it is an exception to. | REVISED (MAC: 2014-05-14 00:15:50Z): Make changes under CID 2094 in 11-14/275r0(?). These changes call out the exceptions resulting from the “may ignore”. | EDITOR | 201405 approved | Resolved | Propose: Revised. Make changes under CID 2094 in 11-14/275r0(?). These changes call out the exceptions resulting from the “may ignore”. | M | EDITOR: 2014-05-30 10:02:08Z- Reworked the dashed list into a lettered list. |  | 2014-05-30 10:02 | EDITOR
2095 | Adrian Stephens | 199 | 2 |  | 1087 | 32 | T | N | 1087.3199 | 32 | 8.7.2 |  | V | Adrian Stephens |  | 44 | "Data MPDUs sent under an HT-immediate Block Ack ... in a DMG BSS, QoS Null MPDUs..." There is no need to conflate together the Data MPDUs and QoS NUll MPDUs into the same row, as it makes the logic unnecessarily complex. | Separate out the DMG QoS Null case into a separate row. | REVISED (MAC: 2013-12-19 04:00:45Z): Make changes in 11-13/1314r11 under CID 2095, which implements the suggested change. | EDITOR | 201401 approved | Resolved |  | M | EDITOR: 2014-02-11 11:31:40Z- Note resolution did not move the "in a DMG BSS" from the MPDU description column. Deleted this from old location. Not moved to new location because the conditions column adequately defines this condition. |  | 2014-03-31 14:34 | EDITOR
2096 | Adrian Stephens | 199 | 2 |  | 1300 | 23 | T | Y | 1300.23 | 23 | 9.35.5 |  | A |  |  | 48 | (From Editor Panel Review of D1.1) "If a non-PCP/non-AP STA becomes a member PCP/AP of the clustering enabled by its current PCP/AP, the non-PCP/non-AP STA can synchronize scheduled CBAP allocations, if any, between the BSS in which it performs the role of PCP/AP and the BSS of its current PCP/AP." -- this is unclear in its meaning since 'clustering enabled' is a property of a PCP/AP and not something enabled by another PCP/AP. | Replace "of the clustering enabled by it current PCP/AP" with "of the cluster formed by its current PCP/AP". | ACCEPTED (MAC: 2014-02-28 23:17:13Z) | EDITOR | 201403 approved | Resolved |  | I | EDITOR: 2014-03-04 16:26:33Z |  | 2014-03-31 14:40 | EDITOR
2097 | Adrian Stephens | 199 | 2 |  | 1301 | 23 | G | Y | 1301.23 | 23 | 9.36.1 |  | V |  |  | 48 | (From Editor Panel Review of D1.1) Neither SSW not DMG Beacon frames are labelled in figure 9-52. | Label the frames corresponding to SSW and DMG Beacon in figure 9-52. | REVISED (MAC: 2014-02-21 15:23:44Z): Revised make changes as noted in 11-14/236r0 for CID 2097 | EDITOR | 201403 approved | Resolved |  | I | EDITOR: 2014-03-04 14:04:17Z |  | 2014-03-31 14:40 | EDITOR
2098 | Adrian Stephens | 199 | 2 |  | 1363 | 49 | G | N | 1363.49 | 49 | 10.1.4.3.2 |  | V |  |  | 44 | Much of the active scanning procedure is dependent on DMG/non-DMG. This obscures the logic. | Describe DMG and non-DMG cases as either two separate lists or two separate subclauses. | REVISED (MAC: 2014-01-10 15:27:19Z): Make changes as shown in 11-14/5r2 | EDITOR | 201401 approved | Resolved |  | M | EDITOR: 2014-02-11 12:40:05Z- Reworded the now step e) in 10.1.4.3.2 to read: "If PHY-CCA.indication (BUSY)(#1604) primitive has been detected before the timer(#1311) reaches MinChannelTime, wait until the timer(#1311) reaches MaxChannelTime and process all received probe responses; otherwise, when the timer reaches MinChannelTime proceed to step f).(Ed)" |  | 2014-03-31 14:34 | EDITOR
2099 | Adrian Stephens | 199 | 2 |  |  |  | G | N |  |  |  |  | J | Mark RISON, Guido HIERTZ, Adrian STEPHENS | 11-13/1314r16 | 48 | There are multiple forms of expression used when a MIB variable forms part of a condition. i.e., * When dot11 (300) o Also note when dot11 ... is set to 1 should refer to the time it is set, not a condition. (102) o All of these uses appear to be correct * If dot11 (397) * For which dot11 (38) * In which dot11 (12) * With dot11 (84) * Has dot11 (29) * Have dot11 (12) I believe such variability is generally unnecessary, and creates confusion for submission authors. | Decide on a preferred syntax and change other uses to suit. | REJECTED (GEN: 2014-03-12) Rejected. The comment does not indicate specific changes that would satisfy the commenter. Note, in reply to the commenter, it was discovered after some research, that the forms in use are too diverse and inconsistent to be readily identified with simple search and replace operations. That being the case, a fully marked up set of changes is needed. | EDITOR | 201403 approved | Resolved | GEN: 2013-11-12 22:47:46Z - reformated the Commenter's comment: There are multiple forms of expression used when a MIB variable forms part of a condition. i.e., * When dot11 (300) o Also note when dot11 ... is set to 1 should refer to the time it is set, not a condition. (102) o All of these uses appear to be correct * If dot11 (397) * For which dot11 (38) * In which dot11 (12) * With dot11 (84) * Has dot11 (29) * Have dot11 (12) I believe such variability is generally unnecessary, and creates confusion for submission authors. Volunteers for helping with definition: Mark RISON, Guido HIERTZ, Adrian STEPHENS | N |  |  | 2014-03-31 14:42 | EDITOR
2100 | Adrian Stephens | 199 | 2 |  | 1303 | 22 | T | Y | 1303.22 | 22 | 9.36.2.1 |  | V |  |  | 52 | "A responder shall not begin transmitting the frames of an RSS before the ISS is successfully completed" -- what is the definition of success, visible to the responder? | Add reference to 9.36.1 as defining success. | REVISED (MAC: 2014-04-05 01:50:01Z): Add "as defined in 9.36.1" after "successfully completed". | EDITOR | 201405 approved | Resolved |  | I | EDITOR: 2014-05-30 10:02:33Z |  | 2014-05-30 10:03 | EDITOR
2101 | Adrian Stephens | 199 | 2 |  | 1303 | 25 | T | Y | 1303.25 | 25 | 9.36.2.1 |  | V |  |  | 52 | "An initiator shall not begin an SSW-Feedback before the RSS phase issuccessfully completed," -- successful completion is not defined | Add reference to 9.36.1 as defining success. | REVISED (MAC: 2014-04-05 01:50:45Z): Add "as defined in 9.36.1" after "successfully completed" | EDITOR | 201405 approved | Resolved |  | I | EDITOR: 2014-05-30 10:02:44Z |  | 2014-05-30 10:03 | EDITOR
2102 | Adrian Stephens | 199 | 2 |  | 1303 | 30 | T | Y | 1303.3 | 30 | 9.36.2.1 |  | V |  |  | 52 | "A responder shall not begin an SSW-Ack with an initiator in the A-BFT. A responder shall begin an SSWAck with an initiator immediately following the successful completion of the SSW-Feedback" - success is not defined | Add reference to 9.36.1 as defining success. | REVISED (MAC: 2014-04-05 01:52:00Z): Add "as defined in 9.36.1" after "successfully completed" | EDITOR | 201405 approved | Resolved |  | I | EDITOR: 2014-05-30 10:02:53Z |  | 2014-05-30 10:03 | EDITOR
2103 | Adrian Stephens | 199 | 2 |  | 1313 | 25 | T | Y | 1313.25 | 25 | 9.36.3.2 |  | V |  |  | 48 | (From Editor Panel Review of D1.1) "A DMG STA (either initiator or responder) requests a MID subphase with MID and BC subphases" - recursive! | Replace with "... requests a MIDC subphase with MID and BC subphases" | REVISED (MAC: 2014-02-21 15:26:15Z): Make changes as noted in 11-14/236r0 for CID 2103 | EDITOR | 201403 approved | Resolved |  | M | EDITOR: 2014-03-04 14:08:16Z- Didn't include the word "both", because it implies that either field requests both subphases. |  | 2014-03-31 14:40 | EDITOR
2104 | Adrian Stephens | 199 | 2 |  | 1315 | 27 | T | Y | 1315.27 | 27 | 9.36.3.2 |  | V |  |  | 48 | (From Editor Panel Review of D1.1) Figure 9-58 contains some errors, typos and the terms I-TXSS and R-TXSS. | Replace "= SIFS & = BRPIFS" by ">= SIFS & =< BRPIFS" and either replacing I-TXSS by "Initiator TXSS" and R-TXSS by "Responder TXSS" throughout or define the acronym properly elsewhere. | REVISED (MAC: 2014-02-21 15:27:36Z): Make changes as noted in 11-14/236r1 for CID 2104 | EDITOR | 201403 approved | Resolved |  | M | EDITOR: 2014-03-04 14:15:24Z- Reworded abbreviations for style. |  | 2014-03-31 14:40 | EDITOR
2105 | Adrian Stephens | 199 | 2 |  | 1319 | 16 | G | Y | 1319.16 | 16 | 9.36.5.2 |  | A |  |  | 48 | "[0, dot11RSSBackoff), i.e., 0 inclusive through dot11RSSBackoff exclusive." compare with 1318.65: " [0, A-BFT Length), i.e., 0 to A-BFT Length- 1". How many different tortuous new ways can we find to express a range (a to b)? | Replace " 0 inclusive through dot11RSSBackoff exclusive" with "0 to dot11RSSBackoff-1" Make matching change at 1357.32 | ACCEPTED (MAC: 2014-02-28 23:21:02Z) | EDITOR | 201403 approved | Resolved |  | I | EDITOR: 2014-03-04 16:32:37Z |  | 2014-03-31 14:40 | EDITOR
2106 | Adrian Stephens | 199 | 2 |  | 3128 | 54 | E | N | 3128.54 | 54 |  |  | A |  |  | 41 | Figure numbering for X-1 and X-2 is incorrect | Correct to Z-*. | ACCEPTED (EDITOR: 2013-10-28 10:41:49Z) | EDITOR | 201311 approved |  |  | I | EDITOR: 2013-10-28 10:41:49Z |  | 2013-11-12 23:46 | EDITOR
2107 | Adrian Stephens | 199 | 2 |  | 2059 | 28 | E | N | 2059.28 | 28 | 19.5.3.2 |  | A |  |  | 41 | Numbering of equation 18-30 is incorrect | Change to 19-1. | ACCEPTED (EDITOR: 2013-10-28 10:18:37Z) | EDITOR | 201311 approved |  |  | I | EDITOR: 2013-10-28 10:18:37Z |  | 2013-11-12 23:46 | EDITOR
2108 | Adrian Stephens | 199 | 2 |  | 1323 | 11 | G | Y | 1323.11 | 11 | 9.36.6.3.1 |  | V |  |  | 48 | Figure 9-62 cliams to show the MIDC subphase, but fails to identify it. | Label the extent of the MIDC subphase. Ditto in Figure 9-63, Figure 9-64, Figure 9-65. | REVISED (MAC: 2014-02-21 16:00:34Z): Make changes as noted in 11-14/236r1 for CID 2108 | EDITOR | 201403 approved | Resolved |  | I | EDITOR: 2014-03-04 15:00:28Z |  | 2014-03-31 14:40 | EDITOR
2109 | Adrian Stephens | 199 | 2 |  | 1336 | 1 | G | Y | 1336.01 | 1 | 9.37 |  | V |  |  | 52 | Subclause 9.37 is a specialization of block ack. It is in the wrong place. | Move to become a subclause of 9.22 | REVISED (MAC: 2014-04-05 01:53:03Z): Move 9.37 to become 9.22.11. | EDITOR | 201405 approved | Resolved |  | I | EDITOR: 2014-05-30 10:03:22Z |  | 2014-05-30 10:03 | EDITOR
2110 | Adrian Stephens | 199 | 2 |  | 1341 | 40 | G | Y | 1341.4 | 40 | 9.38.3 |  | V |  |  | 49 | "5.27 ++s" - magic numbers considered harmful. Where does this come from? | Either add a note so that future generations know how to maintain this when DMG++ arrives, or relate it to PHY attributes. | REVISED (MAC: 2014-03-18 06:35:01Z): Make all changes shown in document 11-14/406r1, including the changes listed above CID 2110. | EDITOR | 201403 approved | Resolved | MAC: 2014-03-18 06:31:46Z - Reviewed 11-14/406r0. Agreed. MAC: 2014-02-21 15:50:56Z Proposed: Revised - Insert the following new parameter in Table 10-24 in subclause 10.39 aMinPPDUDurationForDMGMeasurement; 5.27 µs and Replace all instances of “5.27 µs” in section 9.38.3 by “aMinPPDUDurationForDMGMeasurement” Discussion on where the number was calculated – still seem to have a magic number, so we need to know how the number was derived. We need to find the rationale for this derivation. Was there a submission that shows how this was derived? Needs further discussion | I | EDITOR: 2014-04-03 12:37:07Z |  | 2014-04-03 12:37 | EDITOR
2111 | Adrian Stephens | 199 | 2 |  | 28 | 47 | E | N | 28.47 | 47 | 3.2 |  | A |  |  | 41 | " that are stationary with respect" - font size | fix | ACCEPTED (EDITOR: 2013-10-24 12:47:59Z) | EDITOR | 201311 approved |  |  | I | EDITOR: 2013-10-24 12:47:59Z |  | 2013-11-12 23:46 | EDITOR
2112 | Adrian Stephens | 199 | 2 |  |  |  | G | N |  |  |  |  | J |  |  | 43 | It seems like we've found nothing to deprecate in literally months. | Remember the law of conservation of page numbers and deprecate some stuff. | REJECTED (GEN: 2013-11-10 19:12:51Z) The commenter has not requested a specific change. This comment is not part of an MBS comment. | EDITOR | 201311 approved | Resolved |  | N |  |  | 2013-11-26 15:37 | EDITOR
2113 | Adrian Stephens | 199 | 2 |  | 1350 | 6 | G | Y | 1350.0601 | 6 | 9.40.3.2.3 |  | V |  |  | 48 | "The Ack policy used during an SP where link cooperation is in use is the same as defined in Clause 9 (MAC sublayer functional description)." This reference is about as useful as a chocolate teapot. | Replace reference with one is an eensy-weensy bit more specific, and not self-referential. | REVISED (MAC: 2014-02-21 15:40:33Z): Remove the indicated paragraph | EDITOR | 201403 approved | Resolved |  | I | EDITOR: 2014-03-04 16:35:08Z |  | 2014-03-31 14:40 | EDITOR
2114 | Adrian Stephens | 199 | 2 |  |  |  | G | N |  |  |  |  | V | Adrian Stephens |  | 43 | The PCO "tricks" for separating two classes of device don't extend into further classes of device, which means it is not compatible with VHT. There is no point trying to over-manage 2.4 GHz because of the variety of non-802.11 devices present, and it won't be able to manage 5 GHz which will be used generally only when VHT is deployed. It has not been implemented, and based on the above analysis, never will be. | Deprecate PCO. | REVISED (MAC: 2013-11-13 20:13:26Z): Make changes as described in 11-13/1314r4 for CID 2114. | EDITOR | 201311 approved | Resolved |  | I | EDITOR: 2013-11-27 10:44:37Z |  | 2013-11-27 10:45 | EDITOR
2115 | Adrian Stephens | 199 | 2 |  |  |  | G | N |  |  |  |  | V | Adrian Stephens | 11-13/1314r7 | 43 | PCP/AP suffers from a cart-before-the-horse issue. Clearly those who wrote the PCP stuff concentrated on the existence of PCPs. But most readers of the standard will care more about APs, and (like the egg) these did come first. So it's a bit a surprise to see wholesale rebranding of APs as PCP/APs. | Replace PCP/AP with AP/PCP, and similarly the non-PCP/non-AP. | REVISED (GEN: 2013-11-14 20:58:53Z) Make the changes in 11-13/1314r7 for CID 2115 | EDITOR | 201311 approved | Resolved | GEN: 2013-11-13 22:33:12Z - pulled from Motion tab and reassigned to Adrian for consideration with other CID2066 and CID 2258 - Propose Accept | M | EDITOR: 2013-11-26 14:43:09Z- Also changed ECPAC abbreviation to ECAPC, and changed a bunch of one off things like references to a DMG PCP/AP -> PCP or DMG AP. Note, changes are not tagged, except for a few exceptions (because there are too many of them). To see the changes look at the D2.1->D2.2 redline. | 2.2 | 2013-11-26 14:43 | EDITOR
2116 | Adrian Stephens | 199 | 2 |  | 1354 | 11 | G | Y | 1354.11 | 11 | 10.1.2.1 |  | V |  |  | 44 | "Before network initialization (see 10.1.3.5 (Beacon generation in an IBSS)), the value of the TSF timer is delivered by DMG Beacon frames generated at each BTI." - this cannot be true for non-DMG BSSs. | Make specific to DMG. | REVISED (MAC: 2013-12-19 04:03:46Z): Delete cited sentence. | EDITOR | 201401 approved | Resolved |  | I | EDITOR: 2014-02-11 11:59:24Z |  | 2014-03-31 14:34 | EDITOR
2117 | Adrian Stephens | 199 | 2 |  | 1357 | 12 | G | Y | 1357.12 | 12 | 10.1.3.3.3 |  | V |  |  | 44 | "The DMG AP shall assert the dot11MaxLostBeacons attribute value" - assertive, but not informative? | Replace it with something meaningful | REVISED (MAC: 2013-12-19 04:04:22Z): Replace cited sentence with: "A DMG AP shall set dot11MaxLostBeacons to the value of the aMinBTIPeriod parameter." | EDITOR | 201401 approved | Resolved |  | I | EDITOR: 2014-02-11 12:00:10Z |  | 2014-03-31 14:34 | EDITOR
2118 | Adrian Stephens | 199 | 2 |  | 82 | 13 | G | N | 82.13 | 13 | 4.5.1 |  | V | Adrian Stephens | 11-14/207r3 | 48 | " Some of the services are supported by MAC management messages and some by MAC data messages." I don't think it helpful to have yet another term to describe a unit of communication. Some uses of "message" apply to MSDUs, some to MPDUs. | Discuss whether this ambiguity is helpful or harmful, or so deeply ingrained we shouldn't fix it. If we decide it is harmful and we can fix it, I will volunteer to do the work. | REVISED (GEN: 2014-03-12) Incorporate the changes indicated in 11-14/207r3 under CID 2118 | EDITOR | 201403 approved | Resolved |  | I | EDITOR: 2014-04-01 10:25:50Z |  | 2014-04-01 10:26 | EDITOR
2119 | Adrian Stephens | 199 | 2 |  | 97 | 39 | T | N | 97.39 | 39 | 4.9.3 |  | V |  |  | 54 | "Since multiple STAs coordinated by the same MM-SME share the PHY, the STAs do not directly exchange frames with each other." I am not sure exactly what this is saying. Is it saying that the STAs do not need to exchange frames, or are not capabile of exchaning frames? If it is saying they cannot, then we have changed the meaning of the MAC service to one that can neither transmit nor receive from certain MAC addresses. For example, a broadcast does not reach all the MACs in the BSS (ignoring packet errors) because of this. | Add these constraints to the description of the MAC data service. | REVISED (MAC: 2014-05-14 00:00:13Z): Change, "STAs do not directly exchange frames with each other" to "STAs cannot directly exchange frames with each other." This addresses the ambiguity of the statement. As for the MAC Service, nowhere does the MAC Service say or imply that all STAs can exchange frames directly with each other - consider hidden nodes, for example. Thus, no further change is needed. | EDITOR | 201405 approved | Resolved | MAC: 2014-03-09 20:45:11Z: Revised. Change, "STAs do not directly exchange frames with each other" to "STAs cannot directly exchange frames with each other." This addresses the ambiguity of the statement. As for the MAC Service, nowhere does the MAC Service say or imply that all STAs can exchange frames directly with each other - consider hidden nodes, for example. Thus, no further change is needed. | I | EDITOR: 2014-05-30 12:20:02Z |  | 2014-05-30 12:20 | EDITOR
2120 | Adrian Stephens | 199 | 2 |  | 185 | 33 | G | N | 185.33 | 33 | 6.3.12.2.3 |  | A | Adrian Stephens | 11-14/207r1 | 48 | "This primitive is generated by the SME to terminate an infrastructure BSS (with the MAC entity within an AP) or a PBSS (with the PCP entity within the MAC). " -- very curious. Following the AP example it should be "MAC entity within the PCP". | Swap "PCP" and "MAC" in the second parenthetical phrase. | ACCEPTED (GEN: 2014-02-28) | EDITOR | 201403 approved | Resolved |  | I | EDITOR: 2014-04-02 09:09:20Z |  | 2014-04-02 09:09 | EDITOR
2121 | Adrian Stephens | 199 | 2 |  | 465 | 24 | E | N | 465.24 | 24 | 6.4.7.3.1 |  | A |  |  | 41 | This event is triggered to indicate the expectation that anESS - missing space | Add space | ACCEPTED (EDITOR: 2013-10-25 08:23:47Z) | EDITOR | 201311 approved |  |  | I | EDITOR: 2013-10-25 08:23:47Z |  | 2013-11-12 23:46 | EDITOR
2122 | Adrian Stephens | 199 | 2 |  | 488 | 61 | E | N | 488.61 | 61 | 6.5.9.5.1 |  | A |  |  | 41 | "shall consist of" -- Shall's unexpected in clause 6. Also usage in this subclause is not consistent. | Change language throughput subclause to declarative. | ACCEPTED (EDITOR: 2013-10-25 08:26:13Z) | EDITOR | 201311 approved |  |  | I | EDITOR: 2013-10-25 08:26:13Z |  | 2013-11-12 23:46 | EDITOR
2123 | Adrian Stephens | 199 | 2 |  | 502 | 49 | G | N | 502.49 | 49 | 7.3.5.17 |  | V | Adrian Stephens | 11-14/207r4 | 49 | "PHY-TxBusy.indication" - generally primitive names are upper case. | Review names of all MAC and PHY SAP primitives and upper case any that are not. | REVISED (GEN: 2014-03-20 06:53:19Z) Globally change the names of the primitives as shown under CID 2123 in 11-14/207r4. | EDITOR | 201403 approved | Resolved |  | I | EDITOR: 2014-04-01 14:29:08Z - 197 changes made. |  | 2014-04-01 14:29 | EDITOR
2124 | Adrian Stephens | 199 | 2 |  | 531 | 1 | G | N | 531.01 | 1 | 8.2.5.3 |  | V | Adrian Stephens |  | 43 | "NOTE--DMG STAs do not transmit QoS CF-Poll frames". Why is the NOTE necessary? Ditto other similar statements in 8.2.5 | Delete cited note, and at 531.32, 531.46, 532.13, 534.14, 535.03, 535.57, 544.40 | REVISED (MAC: 2013-11-14 18:43:42Z): Make changes as indicated, and delete the last two sentences at 537.24. Delete sentence at 540.62. | EDITOR | 201311 approved | Resolved |  | I | EDITOR: 2013-11-27 11:24:56Z |  | 2013-11-27 11:25 | EDITOR
2125 | Adrian Stephens | 199 | 2 |  | 1357 | 16 | G | Y | 1357.16 | 16 | 10.1.3.4 |  | V |  |  | 48 | "network initialization" is a misleading term. We provide layers 1 and part of layer 2 of a communications protocol. "networking" is considered a layer 3 term. | Replace all "network initialization" with "the establishment of a BSS" modulo necessary syntactic changes. | REVISED (MAC: 2014-03-17 02:41:05Z): Globally change "network initialization" to "establishment of a BSS". | EDITOR | 201403 approved | Resolved |  | I | EDITOR: 2014-04-03 12:50:18Z |  | 2014-04-03 12:50 | EDITOR
2126 | Adrian Stephens | 199 | 2 |  | 1363 | 30 | T | Y | 1363.3 | 30 | 10.1.4.2.2 |  | A |  |  | 48 | "If at any time during the scan the DMG STA detects a non-DMG Beacon frame,..." -- "non-DMG Beacon frame" is ambiguous. Should be "frame that is not a DMG Beacon frame" | Replace cited text with: "If at any time during the scan the DMG STA detects a frame that is not a DMG Beacon frame," | ACCEPTED (MAC: 2014-02-28 23:21:44Z) | EDITOR | 201403 approved | Resolved |  | I | EDITOR: 2014-03-04 16:36:47Z |  | 2014-03-31 14:40 | EDITOR
2127 | Adrian Stephens | 199 | 2 |  | 909 | 51 | E | N | 909.51 | 51 | 8.4.2.135 |  | A |  |  | 41 | Italic T_c | check subclause | ACCEPTED (EDITOR: 2013-10-25 08:51:37Z) | EDITOR | 201311 approved |  |  | I | EDITOR: 2013-10-25 08:51:37Z |  | 2013-11-12 23:46 | EDITOR
2128 | Adrian Stephens | 199 | 2 |  | 910 | 40 | E | N | 910.4 | 40 | 8.4.2.137 |  | V |  |  | 41 | Optional fields should be size 0 or <integer> (excluding <integer> x <variable> occurances. | Check all Clause 8 .11ad figures | REVISED (EDITOR: 2013-10-25 08:58:41Z) - Review all Clause figures fields marked "(optional)" and insert any missing "0 or" when preceding a fixed value. | EDITOR | 201311 approved |  |  | I | EDITOR: 2013-10-25 08:58:41Z |  | 2013-11-12 23:46 | EDITOR
2129 | Adrian Stephens | 199 | 2 |  | 1365 | 52 | T | Y | 1365.52 | 52 | 10.1.4.3.3 |  | V |  |  | 49 | "Only the following STAs respond to probe requests" Either this statement has no effect, or it creates an exception to the normative statement "STAs ... shall respond" at 1365.27. | Merge this list with the lettered list, or find a way to call out the exceptions from the "shall respond" statement. | REVISED (MAC: 2014-03-18 07:01:49Z): Incorporate the changes described in 11-14/57r5 for CID 2129. | EDITOR | 201403 approved | Resolved |  | I | EDITOR: 2014-04-03 13:05:28Z |  | 2014-04-03 13:05 | EDITOR
2130 | Adrian Stephens | 199 | 2 |  | 1367 | 12 | G | Y | 1367.12 | 12 | 10.1.4.3.4 |  | A |  |  | 44 | "(set to 0)" - there is no need to say this | Removed cited text (twice) | ACCEPTED (MAC: 2013-12-19 04:05:17Z) | EDITOR | 201401 approved | Resolved |  | I | EDITOR: 2014-02-11 14:05:17Z |  | 2014-03-31 14:34 | EDITOR
2131 | Adrian Stephens | 199 | 2 |  | 927 | 8 | E | N | 927.08 | 8 | 8.4.2.154 |  | J |  |  | 43 | "availability of the nth Beacon SP" -- in other TGs we have tried to avoid the superscripted "th". For consistency should replace here. | Reword "availability of the Beacon SP n". Review and reword all such uses in the draft where possible. | REJECTED (EDITOR: 2013-11-14 21:33:13Z) - These expressions are unambiguous, and we prefer not to make any change. | EDITOR | 201311 approved | Ready for motion | EDITOR: 2013-10-25 09:17:38Z Would like group guidance as to whether this is desirable. In particular, does the change introduce any ambiguity resulting from questioning whether the numbering sequence starts at 0 or 1. | N | EDITOR: 2013-11-20 07:52:19Z |  | 2013-11-20 07:52 | EDITOR
2132 | Adrian Stephens | 199 | 2 |  | 1367 | 26 | G | Y | 1367.26 | 26 | 10.1.4.3.4 |  | V |  |  | 44 | "For the purpose of this MAC address comparison, the first transmitted octet shall be interpreted as the most significant octet (i.e., big endian)." My experience tells me that implementers will still get this wrong. | Refer to 11.6.1, which contains " For the purposes of comparison, the MAC address is encoded as 6 octets, taken to represent an unsigned binary number. The first octet of the MAC address shall be used as the most significant octet. The bit numbering conventions in 8.2.2 (Conventions) shall be used within each octet. This results in a 48-bit unsigned integer labelled B0 (least significant) to B47 (most significant), where the I/G bit is in B40." | REVISED (MAC: 2013-12-19 04:05:52Z): Delete cited sentence. At 1367.22 insert "(see 11.6.1 for MAC address comparison)" after "greater than". | EDITOR | 201401 approved | Resolved |  | I | EDITOR: 2014-02-11 14:07:15Z |  | 2014-03-31 14:34 | EDITOR
2133 | Adrian Stephens | 199 | 2 |  | 1368 | 64 | T | Y | 1368.64 | 64 | 10.1.4.5 |  | V |  |  | 48 | "A DMG STA shall adopt the operational parameters transmitted by its PCP/AP within the DMG Operation Information field of the DMG ..." - but which are the operational parameters? | Indicate which of the fields of the DMG Operation Information field are operational parameters. | REVISED (MAC: 2014-02-21 15:34:15Z): Make changes as noted in 11-14/236r1 for CID 2133 | EDITOR | 201403 approved | Resolved |  | I | EDITOR: 2014-03-04 15:03:12Z |  | 2014-03-31 14:40 | EDITOR
2134 | Adrian Stephens | 199 | 2 |  | 1377 | 10 | T | Y | 1377.1 | 10 | 10.2.2.5.2 |  | V |  |  | 44 | "If the non-APSTA wants to terminate use of all QoS services provided by an ADDTS Request frame including U-APSD Coexistence, it may transmit a DELTS Request frame to the AP" - normative statement based on a STA's wants. | Reword so that the normative statement is based on observable conditions. | REVISED (MAC: 2013-12-28 05:03:23Z): Replace cited text with: "A non-AP STA may terminate use of all QoS services (including U-APSD Coexistence) resulting from an ADDTS Request frame by transmitting a DELTS Request frame to the AP" | EDITOR | 201401 approved | Resolved |  | I | EDITOR: 2014-02-11 14:17:58Z |  | 2014-03-31 14:34 | EDITOR
2135 | Adrian Stephens | 199 | 2 |  | 1067 | 56 | E | N | 1067.5601 | 56 | 8.6.20.9 |  | A |  |  | 41 | Underlined material in clean draft. | Review 8.6.20 and 8.6.21 and remove any underlined material (seems mainly to be references). | ACCEPTED (EDITOR: 2013-10-25 09:31:51Z) | EDITOR | 201311 approved |  |  | I | EDITOR: 2013-10-25 09:31:51Z No change tracking is visible in the source. I have done a "remove change bars" command on the document just in case there's something hidden. As I'm not sure I've made any changes, there are certainly no flags! |  | 2013-11-12 23:46 | EDITOR
2136 | Adrian Stephens | 199 | 2 |  | 1070 | 37 | E | Y | 1070.37 | 37 | 8.6.20.13 |  | A |  |  | 41 | "recommends the relay operation" - gratuitous article | Remove it, at at line 38. | ACCEPTED (EDITOR: 2013-10-25 09:33:27Z) | EDITOR | 201311 approved |  |  | I | EDITOR: 2013-10-25 09:33:27Z |  | 2013-11-12 23:46 | EDITOR
2137 | Adrian Stephens | 199 | 2 |  | 1080 | 17 | E | Y | 1080.17 | 17 | 8.6.21.3 |  | A |  |  | 41 | "One or more elements can appear in this frame (see 10.33 (Multi-band operation))." -- this doesn't fit when "can" can be used. | Replace with "One or more elements are present. (see 10.33 (Multi-band operation))." | ACCEPTED (EDITOR: 2013-10-25 09:34:11Z) | EDITOR | 201311 approved |  |  | I | EDITOR: 2013-10-25 09:34:11Z |  | 2013-11-12 23:46 | EDITOR
2138 | Adrian Stephens | 199 | 2 |  | 1405 | 11 | T | Y | 1405.11 | 11 | 10.2.6.2.4 |  | V |  |  | 52 | "Group addressed MSDUs, individually addressed MSDUs and MMPDUs that are to be transmitted to a STA that is in PS mode are first announced through ATIM frames during the Awake window." Other parts of REVmc use "BU" terminology to describe these items, specifically addressing that A-MSDUs may be buffered, and that not all MMPDUs are. | Review all 10.2.6 references to the type of thing buffered and determine if the rules should be the same as for non-DMG. If that is so, replace such references with "BU". | REVISED (MAC: 2014-04-05 01:53:46Z): Make changes under CID 2138 in 11-14/207r5. These changes adopt "BU" terminology. | EDITOR | 201405 approved | Resolved |  | I | EDITOR: 2014-05-30 10:03:39Z |  | 2014-05-30 10:04 | EDITOR
2139 | Adrian Stephens | 199 | 2 |  | 1106 | 55 | E | N | 1106.55 | 55 | 9.3.2.3.10 |  | A |  |  | 41 | " -0% or +10 of aSlotTime." - missing a percent | " -0% or +10% of aSlotTime." | ACCEPTED (EDITOR: 2013-10-25 09:37:58Z) | EDITOR | 201311 approved |  |  | I | EDITOR: 2013-10-25 09:37:58Z |  | 2013-11-12 23:46 | EDITOR
2140 | Adrian Stephens | 199 | 2 |  | 1124 | 26 | T | N | 1124.26 | 26 | 9.3.6 |  | V |  | 11-13/0875 | 45 | "A DMG STA may transmit a copy of the same group addressed MPDU using different antenna configurations. This might be needed to provide a quasi-omni coverage or to enable transmission by an MCS that is higher than MCS 0. If multiple copies of a group addressed MPDU with a To DS field equal to 0 are transferred, the DMG STA shall not transmit a different frame before the completion of the transmission of all copies of the group addressed MPDU." -- this creates the possibility that multiple copies are received. Is this a problem? | If it is a problem, create a receiver cache and duplicate detection rules for this frames. | REVISED (MAC: 2014-01-23 22:23:49Z):Replace 9.3.2.10 with the replacement text in 11-13/875r8. This replacement ensures that group-addressed frames received by a DMG STA are cached, and thereby subject to duplicate detection and removal. | EDITOR | 201401 approved | Resolved | Propose: incorporate into 11-13/0875 | N | EDITOR: 2014-02-11 11:57:44Z- Implemented for CID 2048 |  | 2014-03-31 14:34 | EDITOR
2141 | Adrian Stephens | 199 | 2 |  | 1136 | 1 | G | N | 1136.01 | 1 | 9.5 |  | A |  |  | 43 | "a STA that supports the DMG PHY" -- is there some subtlety going on there, or is this just a DMG STA? | Replace with "DMG STA". | ACCEPTED (MAC: 2013-11-13 23:03:34Z) | EDITOR | 201311 approved | Resolved | Propose Accept. | I | EDITOR: 2013-11-27 15:54:28Z |  | 2013-11-27 15:54 | EDITOR
2142 | Adrian Stephens | 199 | 2 |  | 1147 | 40 | G | N | 1147.4 | 40 | 9.7.7.4 |  | V |  |  | 43 | "A STA shall not transmit a frame using an MCS...", "A STA shall not initiate transmission of a frame at an MCS ..." -- how is transmitting not the same as initiating transmission? | I don't think there is any subtle difference here, just a gratuitous use of more words. Globally replace "initiate transmission" with "transmit" with appropriate syntax changes. | REVISED (MAC: 2013-11-13 23:05:58Z): Make the global change for "initiate transmission" and "initiate transmissions", except 9.20.3.3. | EDITOR | 201311 approved | Resolved | Propose: Revisied. Make the global change for "initiate transmission" and "initiate transmissions", except 9.20.3.3. | I | EDITOR: 2013-11-27 15:58:13Z |  | 2013-11-27 15:58 | EDITOR
2143 | Adrian Stephens | 199 | 2 |  | 1405 | 44 | G | Y | 1405.4399 | 44 | 10.2.6.3 |  | A |  |  | 48 | ""WS" is an abbreviation of Wakeup Schedule." True, that's what 3.3 says. However we generally don't abbreviate a "Wakeup Schedule element" to a "WS element". | Remove cited text. In Figure 10-10 replace any "WS element" by "Wakeup Schedule element" | ACCEPTED (MAC: 2014-03-12 14:26:27Z) | EDITOR | 201403 approved | Resolved |  | I | EDITOR: 2014-03-13 09:37:47Z |  | 2014-03-31 14:40 | EDITOR
2144 | Adrian Stephens | 199 | 2 |  | 1423 | 13 | T | Y | 1423.13 | 13 | 10.3.7 |  | V |  |  | 48 | "the PCP shall send the PBSS information" -- not specific enough. | Delete "the PBSS information using" or cite the required information / elements / structures. | REVISED (MAC: 2014-02-21 15:36:40Z): Make changes as noted in 11-14/236r1 for CID 2144 | EDITOR | 201403 approved | Resolved |  | I | EDITOR: 2014-03-04 15:07:36Z |  | 2014-03-31 14:40 | EDITOR
2145 | Adrian Stephens | 199 | 2 |  | 1225 | 30 | E | Y | 1225.3 | 30 | 9.26.2 |  | A |  |  | 43 | "+HTC/DMG" -- the "/" as a conjunction is evil because it sometimes means "and" and sometimes means "or". | Replace all such with +HTC or DMG | ACCEPTED (EDITOR: 2013-11-14 21:33:42Z) | EDITOR | 201311 approved | Ready for motion | EDITOR: 2013-11-12 23:01:39Z At TGmc session, the general question of / in PCP/AP and non-PCP/non-AP arose, and sentiment was expressed that we should address the general issue. | I | EDITOR: 2013-10-25 10:25:27Z |  | 2013-11-20 07:52 | EDITOR
2146 | Adrian Stephens | 199 | 2 |  | 1273 | 33 | E | N | 1273.33 | 33 | 9.34.5 |  | A |  |  | 41 | "dot11DMGProbeDelay" - font size | Fix | ACCEPTED (EDITOR: 2013-10-25 10:28:21Z) | EDITOR | 201311 approved |  |  | I | EDITOR: 2013-10-25 10:28:21Z |  | 2013-11-12 23:46 | EDITOR
2147 | Adrian Stephens | 199 | 2 |  | 1274 | 21 | E | N | 1274.21 | 21 | 9.34.6.1 |  | A |  |  | 41 | A_start - unusual style. | Make "start" and "period" subscripts. | ACCEPTED (EDITOR: 2013-10-25 10:29:38Z) | EDITOR | 201311 approved |  |  | I | EDITOR: 2013-10-25 10:29:38Z |  | 2013-11-12 23:46 | EDITOR
2148 | Adrian Stephens | 199 | 2 |  | 1423 | 44 | G | Y | 1423.4399 | 44 | 10.4.1 |  | V |  |  | 48 | "When transmitted between DMG STAs" - the act of transmitting is not something that can be shared (unless this is a veiled reference to relay operation). | "between" -> "by" . Ditto line 47 (but not 45). | REVISED (MAC: 2014-02-28 23:22:10Z): Replace cited para with: "To communicate between STAs in a PBSS or between non-AP DMG STAs in an infrastructure BSS, a TSPEC (as defined in 8.4.2.29 (TSPEC element)) is used to create or modify a TS between those STAs. This TSPEC is referred to as a PTP TSPEC." | EDITOR | 201403 approved | Resolved |  | I | EDITOR: 2014-03-04 16:38:01Z |  | 2014-03-31 14:40 | EDITOR
2149 | Adrian Stephens | 199 | 2 |  | 1424 | 25 | T | Y | 1424.25 | 25 | 10.4.1 |  | V |  |  | 48 | "DMG TSPEC is transported over the air within the DMG ADDTS and across" -- which DMG ADDTS frames? It's also missing an article. | Cite specific frame names and correct grammar. | REVISED (MAC: 2014-02-21 15:38:54Z): Make changes as noted in 11-14/236r1 for CID 2149 | EDITOR | 201403 approved | Resolved |  | I | EDITOR: 2014-03-04 15:08:52Z |  | 2014-03-31 14:40 | EDITOR
2150 | Adrian Stephens | 199 | 2 |  | 1276 | 45 | E | Y | 1276.45 | 45 | 9.34.6.4 |  | A |  |  | 41 | "A STA might fail to receive up to dot11MaxLostBeacons minus 1 " -- it is very odd to "spell out" terms such as this | Replace with "A STA might fail to receive up to (dot11MaxLostBeacons-1) " | ACCEPTED (EDITOR: 2013-10-25 10:30:41Z) | EDITOR | 201311 approved |  |  | I | EDITOR: 2013-10-25 10:30:41Z |  | 2013-11-12 23:46 | EDITOR
2151 | Adrian Stephens | 199 | 2 |  | 1277 | 49 | E | Y | 1277.49 | 49 | 9.34.6.5 |  | V |  |  | 41 | This equation extends needlessly over 3 lines. Poor style. | Replace long variable names with short ones and define them in the variable list. | REVISED (EDITOR: 2013-10-25 10:56:08Z) - Replace the where clause and the following para with: (where "_" denotes subscript) " A_i is the value of MLB allocation i, and the value of A_i for each allocation depends on whether the allocation is pseudo-static. A_i is 0 for a nonpseudo-static allocation and is equal to dot11MaxLostBeacons if the allocation is pseudo-static.(#2151) C is equal to aClockAccuracy, in units of ppm.(#2151) D_i is the time elapsed since a synchronizing reference event and is not greater than the beacon interval. The synchronizing event is the reception of the Timestamp field from the PCP/AP. For a pseudo-static allocation, D_i is equal to the beacon interval.(#2151) T_p is the value of aAirPropagationTime, which accounts for the propagation delay between the STAs participating in the adjacent allocations.(#2151) T_resolution is the resolution of the TSF timer (10.39 (DMG MAC sublayer parameters(11ad))).(#2151) ceiling(x, y) returns the value of x rounded toward(#2062) positive infinity, with rounding to the nearest multiple of y.(#2151) " Redraw equation using these variables, and replace GuardTime with T_guard. | EDITOR | 201311 approved |  |  | I | EDITOR: 2013-10-25 10:56:08Z |  | 2013-11-12 23:46 | EDITOR
2152 | Adrian Stephens | 199 | 2 |  | 1282 | 12 | E | N | 1282.12 | 12 | 9.34.7.1 |  | A |  |  | 41 | Underlined material in clean draft. | fix | ACCEPTED (EDITOR: 2013-10-25 11:00:24Z) | EDITOR | 201311 approved |  |  | I | EDITOR: 2013-10-25 11:00:24Z No change tracking is visible in the source. I have done a "remove change bars" command on the document just in case there's something hidden. As I'm not sure I've made any changes, there are certainly no flags! |  | 2013-11-12 23:46 | EDITOR
2153 | Adrian Stephens | 199 | 2 |  | 1291 | 30 | T | N | 1291.3 | 30 | 9.35.2.1 |  | V |  |  | 52 | "Beacon SPn" - is this a local variable? If so, needs a definition on first use. Or is it a field? If so, say so. Or is it a period of time? | Define the terminology. | REVISED (MAC: 2014-04-05 01:48:52Z): Replace cited sentence with: "A Beacon SP is empty if no DMG Beacon frame is received during the Beacon SP over an interval of length aMinChannelTime." | EDITOR | 201405 approved | Resolved |  | I | EDITOR: 2014-05-30 09:41:33Z |  | 2014-05-30 09:42 | EDITOR
2154 | Adrian Stephens | 199 | 2 |  | 1432 | 23 | G | Y | 1432.23 | 23 | 10.4.4.4 |  | V |  |  | 54 | "All MSDUs corresponding to a TID that was successfully negotiated through the ADDTS exchange with a U-PID element with the No-LLC field equal to 1(M34) shall have their LLC header stripped before transmission and the agreed LLC header added before delivery at the peer MAC-SAP. (11ad)" Passive voice considered dangerous. The following statement "shall have ... stripped" hides who does this. Also this is not an MLME activity, but a MAC data-plane activity, and may be above the MAC data SAP. | Determine where the stripping takes place. If it is in the MAC data plane, move this statement into clause 9. If it is above the MAC data plane, this is out of scope, and move it to an informative annex. Reword so that it cites the entity responsible for this action. | REVISED (MAC: 2014-05-14 00:21:06Z): Create a new subclause following 9.10, titled "MSDU processing". Move the cited text to this new sub-clause, and change it to: "A STA can use the U-PID element transmitted in ADDTS Request and ADDTS Response frames to indicate the protocol responsible for handling MSDUs corresponding to the TID indicated within the frame carrying the U-PID element (see 10.4.4.4.). Following a successful negotiation through an ADDTS exchange that included a U-PID element with the No-LLC field equal to 1, before transmission the MAC shall strip the LLC header from all MSDUs corresponding to the TID indicated in the ADDTS exchange and the negotiated header shall be added by the peer MAC before delivery at the peer MAC-SAP." | EDITOR | 201405 approved | Resolved | MAC: 2014-03-18 09:25:28Z: Revised. Change to, "Before transmission, the MAC shall strip the LLC header from all MSDUs corresponding to a TID that was successfully negotiated through the ADDTS exchange with a U-PID element with the No-LLC field equal to 1, and the negotiated header shall by added by the peer MAC before delivery at the peer MAC-SAP." | I | EDITOR: 2014-05-30 10:24:03Z |  | 2014-05-30 10:24 | EDITOR
2155 | Adrian Stephens | 199 | 2 |  | 1434 | 40 | T | Y | 1434.4 | 40 | 10.4.7 |  | V |  |  | 54 | The changes from CID 1412 removed the ADDTS failure timeout. The changes to the figures 10-16 should be more radical than described in that comment resolution, because now a .confirm is not provided in the case of timeout. Errors are handled above the MLME by the SME, which might choose to send an MLME-DELTS.request to cover case 2. | Remove the timeout from the two cases in Figure 10-16. Consider adding mandatory SME behavior on timout to send a DELTS.request in the case of timeout. Remove the text: "shall send a DELTS to the HC specifying the TSID and direction of the failed request" | REVISED (MAC: 2014-05-14 00:28:27Z): In 10.4.7, change "the MLME shall send a DELTS" to "the SME shall issue a DELTS.request" (two locations). Change Figure 10-16 to remove the MLME-ADDTS.confirm primitive and arrow, and instead show an MLME-DELTS.request with the arrow left-to-right, and occurring just before (above) the DELTS Request frame transmission. Delete the word "remaining" in 10.4.7 (1433L53) | EDITOR | 201405 approved | Resolved | Proposed: Revised. In 10.4.7, change "the MLME shall send a DELTS" to "the SME shall issue a DELTS.request" (two locations). Change Figure 10-16 to remove the MLME-ADDTS.confirm primitive and arrow, and instead show an MLME-DELTS.request with the arrow left-to-right, and occurring just before (above) the DELTS Request frame transmission. Delete the word "remaining" in 10.4.7 (?) | I | EDITOR: 2014-05-30 10:32:17Z |  | 2014-05-30 10:32 | EDITOR
2156 | Adrian Stephens | 199 | 2 |  | 1436 | 41 | G | Y | 1436.41 | 41 | 10.4.9 |  | V |  |  | 48 | The changes by .11ad "deletion initiated by the HC/PCP" do not match the figure labeling "HC/non-AP STA". | Make the text and figure consistent. | REVISED (MAC: 2014-02-21 16:22:22Z): Make changes as noted in 11-14/230r1 for CID 2156. | EDITOR | 201403 approved | Resolved |  | I | EDITOR: 2014-03-04 16:59:44Z |  | 2014-03-31 14:40 | EDITOR
2157 | Adrian Stephens | 199 | 2 |  | 1437 | 35 | G | Y | 1437.35 | 35 | 10.4.10 |  | V |  |  | 52 | Generally there's a lot of unnecessary qualification introduced by .11ad. For example in " PCP shall send a DELTS frame to the non-PCP DMG STA", it is unnecessary to include DMG in "non-PCP DMG STA" because the PCP cannot send a DELTS to a non-DMG STA. We went through a process in REVmb days of removing unnecessary "QoS" qualifications. Looks like we might need to do the same for DMG. | Review this subclause and remove any unnecessary qualification. | REVISED (MAC: 2014-05-02 15:05:18Z):Remove DMG or non-DMG qualifiers at the locations indicated by a (#DMG) flag in P802.11REVmc-D2.5 (or later) and make any necessary adjustments to the surrounding wording. | EDITOR | 201405 approved | Resolved | Propose: Revised. Remove DMG or non-DMG qualifiers at the locations indicated by a (#DMG) flag in P802.11REVmc-D2.5 and reword surrounding text as necessary for grammar. | I | EDITOR: 2014-05-30 10:45:31Z |  | 2014-05-30 10:46 | EDITOR
2158 | Adrian Stephens | 199 | 2 |  | 1437 | 52 | G | Y | 1437.52 | 52 | 10.4.10 |  | V |  |  | 52 | "The case of uplink TS timeout in which the PCP/AP is the destination DMG STA of the TS(11ad) is shown in Figure 10-18 (TS timeout)" -- the qualification inserted by .11ad "hijacks" the figure so that it no longer describes the non-DMG case. | Add back the non-DMG case. | REVISED (MAC: 2014-04-05 01:54:33Z): At 1437.52, delete "in which the PCP/AP is the destination DMG STA of the TS". In Figure 10-18 change "HC/non-AP" to "HC" (in four places) | EDITOR | 201405 approved | Resolved |  | I | EDITOR: 2014-05-30 10:46:03Z |  | 2014-05-30 10:46 | EDITOR
2159 | Adrian Stephens | 199 | 2 |  | 1300 | 37 | G | N | 1300.37 | 37 | 9.36.1 |  | V |  |  | 48 | What 9.36 needs is some introductory material that describes the characteristics of the DMG antenna system and introduces the terminology of antennas and sectors. | Please describe the characteristics and parameters controlling the system that this subclause is managing. | REVISED (MAC: 2014-02-21 15:49:27Z): Add the sentence to the start of the paragraph in P1301L44 as follows: A STA can have one or more DMG antennas. A DMG antenna can be used to create sectors through which a STA can transmit or receive frames. | EDITOR | 201403 approved | Resolved |  | I | EDITOR: 2014-03-04 16:27:42Z |  | 2014-03-31 14:40 | EDITOR
2160 | Adrian Stephens | 199 | 2 |  | 1440 | 10 | T | Y | 1440.1 | 10 | 10.4.13.3 |  | V |  |  | 52 | " that each allocation is at least Minimum Duration microseconds" - where is Minimum Duration? | Add the word "field" somewhere. | REVISED (MAC: 2014-04-05 01:55:24Z): Make changes under CID 2160 in 11-14/207r5 | EDITOR | 201405 approved | Resolved |  | I | EDITOR: 2014-05-30 10:46:19Z |  | 2014-05-30 10:46 | EDITOR
2161 | Adrian Stephens | 199 | 2 |  | 1464 | 56 | G | Y | 1464.5601 | 56 | 10.9.8.6 |  | A |  |  | 43 | "The algorithm to choose a new channel is beyond the scopeof this standard, but shall satisfy applicable regulatory requirements." Without including all such regulation as a normative reference, we cannot have a shall pointing to it. Moreover, it is already up to the manufacturer to meet regulatory requirements, or else they will not get a license. | Remove ", but shall satisfy applicable regulatory requirements." | ACCEPTED (MAC: 2013-11-13 23:52:19Z) | EDITOR | 201311 approved | Resolved | Propose: Accept | I | EDITOR: 2013-11-28 14:53:38Z- Implemented. But noting two other similar occuranges of "applicable regulatory" have not been changed. |  | 2013-11-28 14:54 | EDITOR
2162 | Adrian Stephens | 199 | 2 |  | 1326 | 7 | G | N | 1326.0699 | 7 | 9.36.6.3.2 |  | A |  |  | 52 | "using the Nbeam subfield in the FBCK-TYPE field" Some style errors here. Subfields are normal text (not italic). Variables are italic. | Review this and sibling subclauses and ensure quoted names of subfields are body text, and variables are italic. | ACCEPTED (MAC: 2014-04-05 01:52:24Z) | EDITOR | 201405 approved | Resolved |  | I | EDITOR: 2014-05-30 10:03:06Z |  | 2014-05-30 10:03 | EDITOR
2163 | Adrian Stephens | 199 | 2 |  | 1331 | 65 | E | Y | 1331.65 | 65 | 9.36.6.4.2 |  | A |  |  | 41 | Captions for Figures 9-71 and 9-72 have become divorced from the figures | Perform a reconciliation. | ACCEPTED (EDITOR: 2013-10-25 13:30:03Z) | EDITOR | 201311 approved |  |  | I | EDITOR: 2013-10-25 13:30:03Z |  | 2013-11-12 23:46 | EDITOR
2164 | Adrian Stephens | 199 | 2 | 10.24.6 | 1543 | 21 | G | Y | 1543.21 | 21 | 10.24.6 |  | V |  |  | 49 | The fine timing measurement procedure is OK as far as it goes, but it lacks some optimizations necessary to make it useful. Perhaps the most significant issue is that a STA has to be permanently on the channel negotiated with STA1 in order to receive Fine Timing Measurement frames. This means it can't do power saving, and can't perform location simultaneously with STA1s on different channels. | Add support for STA2 power saving during location determination. Add support that allows a STA2 to perform ranging with STA1s on different channels. | REVISED (MAC: 2014-03-20 08:23:39Z): Make changes as shown in 11-14/160r7. | EDITOR | 201403 approved | Resolved | MAC: 2014-01-19 05:28:08Z: There is no obvious reason why a STA doing FTM can't be in power saving: the frames are directed and bufferable, and the timing between the frames is not critical for correct operation of the feature, so they can be buffered and delivered like any other power save exchange transaction. Performing the procedure with power saving does require being associated, however, thus making the off channel usage a problem. | M | EDITOR: 2014-04-04 09:10:18Z- Also changed Max t1 error in 6.3.58.4.2 to 0.1ns units. Also edited verbs for style in 10.24.6. Particularly "may" when not used in the sense of giving permission. Figures in 10.24.6 need to be redraws in Visio, and adapted to IEEE-SA style. |  | 2014-04-04 09:10 | EDITOR
2165 | Adrian Stephens | 199 | 2 |  | 1554 | 1 | G | Y | 1554.01 | 1 | 10.24.12.3 |  | V |  |  | 45 | " Traffic Filter Set " - REVmc followed the time-honored practice of capitalizing really cool stuff. However, WG11 style is really so un-hip its legs have dropped of, and specifically doesn't allow cool stuff to be capitalized unless it is also a proper noun that is an enumeration value, field, frame ... | Either lower case this concept and admit it's no longer cool. Or turn into a reference to a field, element, frame... etc. | REVISED (MAC: 2014-01-22 01:08:26Z): Lower case "Traffic Filter Set" throughout the Standard. Also "Traffic Filter". | EDITOR | 201401 approved | Resolved | MAC: 2014-01-19 05:04:59Z: Traffic Filter Set is used in clause 10 in a data structure sense (not a field, element, or frame sense). It would add further confusion to create a field, element or frame with this name - which would be fine for the usage in clause 8, but would mislead the reader in clause 10. Propose revise, to remove the upper case lettering. Do this through the Standard. Also do "Traffic Filter". | I | EDITOR: 2014-02-11 14:56:19Z |  | 2014-03-31 14:34 | EDITOR
2166 | Adrian Stephens | 199 | 2 |  | 1344 | 28 | E | Y | 1344.28 | 28 | 9.40.2.3 |  | A |  |  | 41 | Markup present | Remove it | ACCEPTED (EDITOR: 2013-10-25 13:30:49Z) | EDITOR | 201311 approved |  |  | I | EDITOR: 2013-10-25 13:30:49Z No markup visible in source. But did a clear change bars in the document for good measure. |  | 2013-11-12 23:46 | EDITOR
2167 | Adrian Stephens | 199 | 2 |  | 1559 | 32 | G | Y | 1559.3199 | 32 | 10.24.16.3.1 |  | V |  |  | 52 | The insertions by .11ad are unnecessary because the exclusions apply to features already not supported by DMG STAs. | Remove any unnecessary "non-DMG" qualifications | REVISED (MAC: 2014-04-05 01:56:15Z): Delete "non-DMG" at 1559.35 and 1559.39. These remove the only redundant qualifications in this para. | EDITOR | 201405 approved | Resolved |  | I | EDITOR: 2014-05-30 10:46:39Z |  | 2014-05-30 10:47 | EDITOR
2168 | Adrian Stephens | 199 | 2 |  | 1623 | 40 | G | Y | 1623.4 | 40 | 10.33.2.2 |  | J |  |  | 54 | Embedded "magic numbers" | Replace with name of status code throughout table. | REJECTED (MAC: 2014-05-14 03:47:25Z): The commenter did not provide sufficient detail to resolve the comment. | EDITOR | 201405 approved | Resolved | MAC: 2014-01-17 05:44:40Z: Agree completely, and the text just before, and a few pages after the table has the same problem. However, the root cause of this problem is that table 8-42 doesn't have a name for very many of the values, so there is no agreed name to reference in other locations like the cited location. See CID 91 which was intended to address the root cause. Then, the cited location (and nearby text) could be modified to align. But, CID 91 died of loneliness. | N |  |  | 2014-05-24 16:39 | EDITOR
2169 | Adrian Stephens | 199 | 2 |  | 1633 | 9 | G | Y | 1633.09 | 9 | 10.34.2.2 |  | V |  |  | 45 | " The MMS Control field within the MMS element included in the Association Request and Response frame should be asserted as per 8.4.2.152 (Multiple MAC Sublayers (MMS) element )." What does "field ... should be asserted" mean? | Explain in terms of specific fields getting set to specific values. Ditto at 1633.38 and 1633.46. | REVISED (MAC: 2014-01-21 22:37:56Z): Delete the three cited sentences, entirely (1633L9,1633L38,1633L46). | EDITOR | 201401 approved | Resolved | MAC: 2014-01-17 05:00:03Z: Best guess is that this sentence is trying to say that an MMS element should be included in the Association Request sent by the non-PCP/non-AP STA. This is not said anywhere, and the following sentences discuss how the PCP/AP should respond. It would be good to get an 11ad expert to confirm this, as it is a fairly big change from the current sentence. Also, would this sentence, and the following sentences about PCP/AP behavior, be correctly written with 'shall' instead of 'should'? | I | EDITOR: 2014-02-11 15:45:22Z |  | 2014-03-31 14:34 | EDITOR
2170 | Adrian Stephens | 199 | 2 |  | 1635 | 4 | T | Y | 1635.04 | 4 | 10.36.1 |  | V |  |  | 49 | "a destination REDS and an RDS shall establish pair-wise authentication among these STAs ifthe dot11RSNAEnabled variable for any of these STAs is true." A STA is only aware of the MIB variable status of its own variables. This reads like it needs to inspect the MIBs of other STAs. | Relate to on-the-air signalling. | REVISED (MAC: 2014-03-19 05:40:35Z): Delete the cited sentence. | EDITOR | 201403 approved | Resolved | MAC: 2014-01-17 04:49:21Z: Agreed, this needs to be corrected. However, we need a DMG Relay expert to explain how this is supposed to work - it is not obvious from the existing text how to possibly determine this. | I | EDITOR: 2014-04-04 09:12:16Z |  | 2014-04-04 09:12 | EDITOR
2171 | Adrian Stephens | 199 | 2 |  | 1940 | 62 | T | Y | 1940.62 | 62 | 13.14.5 |  | V |  |  | 45 | "When a mesh STA expects to receive a group addressed frame and CCA is IDLE for the duration of the PHY specific Group Delivery Idle Time, the receiving meshSTA may assume that no more frames destined to group addresses will be transmitted and may return to Doze state." This normative statement is based on a STA's expectations. | Relate the condition to on-the-air observables. | REVISED (MAC: 2014-01-22 01:19:03Z): Change the cited location to, "While waiting to receive a group addressed frame that was previously indicated in a TIM element or More Data field, a mesh STA that detects CCA is IDLE for the duration of the PHY specific Group Delivery Idle Time may assume that no more frames …" | EDITOR | 201401 approved | Resolved | MAC: 2014-01-17 04:02:29Z: Proposed text: "While waiting to receive a group addressed frame that was previously indicated in a TIM element or More Data field, a mesh STA that detects CCA is IDLE for the duration of the PHY specific Group Delivery Idle Time may assume that no more frames …" | I | EDITOR: 2014-02-11 16:10:26Z |  | 2014-03-31 14:34 | EDITOR
2172 | Adrian Stephens | 199 | 2 |  | 1398 | 11 | T | N | 1398.11 | 11 | 10.2.3.5 |  | V |  |  | 44 | " the STA should retain the buffered BUs and attempt to transmit the ATIM during the next ATIM Window/Awake Window." -- if you read this literally, at the start of the next ATIM window it will transmit both the old (delayed) ATIM and shiny new one. One way to fix this is just to discard the ATIM. However that starts the backoff count from a random number and gives no "priority" to old ATIMs. Might be better to state in a) that new ATIMs are created, except where one is already queued for transmission. | Perhaps exclude destinations that already have an ATIM queued from the generation of new ATIMs in step a). | REVISED (MAC: 2013-12-20 15:24:08Z): Make changes as shown in 11-13/1314r12, for CID 2172. | EDITOR | 201401 approved | Resolved |  | I | EDITOR: 2014-02-11 14:22:17Z |  | 2014-03-31 14:34 | EDITOR
2173 | Adrian Stephens | 199 | 2 |  | 1399 | 56 | E | N | 1399.5601 | 56 | 10.2.6.1 |  | A |  |  | 41 | "intervals to minimize the energy consumption" - grammar | "... minimize its energy ..." | ACCEPTED (EDITOR: 2013-10-25 13:31:36Z) | EDITOR | 201311 approved |  |  | I | EDITOR: 2013-10-25 13:31:36Z |  | 2013-11-12 23:46 | EDITOR
2174 | Adrian Stephens | 199 | 2 |  | 1400 | 59 | E | Y | 1400.59 | 59 | 10.2.6.1 |  | A |  |  | 41 | It is not clear what the extra column repeating the leftmost column entry is supposed to convey. | Merge the cells to remove the redundant entries. Ditto at 1401.35 | ACCEPTED (EDITOR: 2013-10-25 13:32:45Z) | EDITOR | 201311 approved |  |  | I | EDITOR: 2013-10-25 13:32:45Z |  | 2013-11-12 23:46 | EDITOR
2175 | Adrian Stephens | 199 | 2 |  | 1403 | 1 | E | N | 1403.01 | 1 | 10.2.6.2.2 |  | A |  |  | 41 | Powermanagement mode operation - missing space | Add it | ACCEPTED (EDITOR: 2013-10-25 13:34:53Z) | EDITOR | 201311 approved |  |  | I | EDITOR: 2013-10-25 13:34:53Z |  | 2013-11-12 23:46 | EDITOR
2176 | Adrian Stephens | 199 | 2 |  | 1405 | 3 | E | Y | 1405.03 | 3 | 10.2.6.2.4 |  | A |  |  | 41 | Markup present | remove it | ACCEPTED (EDITOR: 2013-10-25 13:35:12Z) | EDITOR | 201311 approved |  |  | I | EDITOR: 2013-10-25 13:35:12Z |  | 2013-11-12 23:46 | EDITOR
2177 | Adrian Stephens | 199 | 2 |  | 2184 | 15 | T | Y | 2184.1499 | 15 | 21.3.10 |  | V | Adrian Stephens | 11-14/207r5 | 52 | Either the changes made for Motion 34 (less than becomes less than or equal) are incorrect, in which case they should be unmade. Or they are correct, in which case matching changes need to be made in the other PHY clauses, and on the equation line below. Changes at lines 15 and 22. | Either unmake changes or propagate to other PHYs. | REVISED (GEN: 2014-04-04 15:46:53Z) Make changes in 11-14/207r5 under CID 2177. These changes change the form of expression of RCPI to avoid redundancy and correct errors. | EDITOR | 201405 approved | Resolved |  | I | EDITOR: 2014-05-30 10:47:17Z |  | 2014-05-30 10:47 | EDITOR
2178 | Adrian Stephens | 199 | 2 |  | 2188 | 27 | G | Y | 2188.27 | 27 | 21.4.3.3.5 |  | A | Adrian Stephens | 11-14/207r1 | 48 | definition for floor() is in 1.5, no need to repeat here | Remove definition of <graphic> floor. | ACCEPTED (GEN: 2014-02-28) | EDITOR | 201403 approved | Resolved |  | I | EDITOR: 2014-03-04 17:05:15Z |  | 2014-03-31 14:40 | EDITOR
2179 | Adrian Stephens | 199 | 2 |  | 1407 | 7 | E | Y | 1407.0699 | 7 | 10.2.6.3 |  | A |  |  | 41 | Occurences of the long-gone "IE" abbreviation | Replace IE with "element" throughout figure 10-11. | ACCEPTED (EDITOR: 2013-10-25 13:39:00Z) | EDITOR | 201311 approved |  |  | I | EDITOR: 2013-10-25 13:39:00Z |  | 2013-11-12 23:46 | EDITOR
2180 | Adrian Stephens | 199 | 2 |  | 2194 | 62 | T | Y | 2194.6201 | 62 | 21.5.3.2.4 |  | A | Carlos Cordeiro | 11-14/236r0 | 48 | (From Editor Panel Review of D1.1) " the indices P(k), in the range of NCBPS/2 to NCBPS-1,are as defined in 21.5.3.2.6 (OFDM modulation)" - wrong reference | Change reference to 21.5.3.2.4.6 | ACCEPTED (GEN: 2014-02-21) | EDITOR | 201403 approved | Resolved |  | I | EDITOR: 2014-03-04 17:07:52Z |  | 2014-03-31 14:40 | EDITOR
2181 | Adrian Stephens | 199 | 2 |  | 2195 | 25 | T | Y | 2195.25 | 25 | 21.5.3.2.4 |  | A | Carlos Cordeiro | 11-14/236r0 | 48 | (From Editor Panel Review of D1.1) "where the matrix Q and the indices P(k), in the range of NSD/2 to NSD -1, are as defined in 21.5.3.2.5 (Pilot sequence)." - wrong reference | Change reference to 21.5.3.2.4.6 | ACCEPTED (GEN: 2014-02-21 15:27:05Z) | EDITOR | 201403 approved | Resolved |  | I | EDITOR: 2014-03-04 17:09:00Z |  | 2014-03-31 14:40 | EDITOR
2182 | Adrian Stephens | 199 | 2 |  | 2219 | 58 | T | Y | 2219.5801 | 58 | 21.9 |  | V | Adrian Stephens | 11-14/207r5 | 52 | "the PHY shall maintain (#1601)PHY-CCA.indication(BUSY) primitive for any signal 20 dB higher" -- Indications are discrete events, not continuous signals. "shall maintain" is incorrect. | Propagate changes for the same reason from the HT PHY. | REVISED (GEN: 2014-04-04 15:44:10Z) Revised. Replace cited para with: "In the case of signal loss before the decoding of the header or in the case of an invalid header, the PHY shall not generate a PHY-CCA.indication(IDLE) primitive until the received level drops below a value that is 20 dB higher than the receive sensitivity of MCS 1. In the case of signal loss after decoding of a valid header, the PHY shall not generate a PHY-CCA.indication(IDLE) primitive until the expected end of the packet, including AGC and TRN-T/R fields." | EDITOR | 201405 approved | Resolved |  | I | EDITOR: 2014-05-30 10:47:38Z |  | 2014-05-30 10:48 | EDITOR
2183 | Adrian Stephens | 199 | 2 | B.4.24.1 |  |  | G | Y | 2383 | 27 | B.4.24.1 |  | V | Adrian Stephens | 11-14/207r8 | 56 | Invalid or bogus references at: 2386.10 (8.4.2.111.2), 2386.11 (11.3), 2386.15 (8.4.2.145), 2386.23 (9.13a9.14), 2387.31 (9.4.2.138), 2387.35 (8.4.2.140), 2387.44 & 2387.57 (8.4.2.138), 2392.55 (8.4.2.138), 2392.59 (8.4.2.140), 2393.07 (8.4.2.138), 2393.11 (8.4.2.140) |  | REVISED (GEN: 2014-05-13) Make changes under CID 2183 in 11-14/207r8 | EDITOR | 201405 approved | Resolved | GEN: 2014-05-15 - updated the resolution to indicate R8, and change to Comment Group "Gen Motion Hawaii 2" GEN: 2014-02-21 16:00:18Z change assignment to Adrian | I | EDITOR: 2014-05-30 12:36:06Z |  | 2014-05-30 12:36 | EDITOR
2184 | Adrian Stephens | 199 | 2 |  |  |  | G | Y |  |  |  |  | V | Carlos Cordeiro | 11-14/236r1 | 48 | (From Editor Panel Review of D1.1) .11ad has created a number of new concepts such as "Listening Mode" and "Protected Period" that are capitalized. This goes against the REVmb/REVmc direction which is that concepts, modes, procedures are generally not capitalized, but proper names of frames, elements, subelements, fields, subfields, enumeration values are. | Discuss whether to grandfather the .11ad terms, or whether to lower-case such uses. The following terms should be examined: (and there are probably many more). Link Change Interval, First Period, Decentralized PCP/AP, Guard Interval, Listening Mode | REVISED (GEN: 2014-02-21 15:55:58Z) make changes as noted in 11-14/236r1 for CID 2184 | EDITOR | 201403 approved | Resolved | Carlos to identify the terms to lower-case as noted in comment. | M | EDITOR: 2014-03-04 10:37:57Z- Excluding: "Protected Period Enforced"; "Link Change Interval", "Data Sensing Time", "First Period", "Second Period", when referring to the name of the subfield; "Next PCP List element" Adding: "Next PCP List", "Implicit Handover", "Implicit Handover Lost Beacons", "Explicit Handover". Change to figure Z-1 (was X-1) made for CID 2106. (182 changes made) |  | 2014-03-31 14:40 | EDITOR
2185 | Adrian Stephens | 199 | 2 |  |  |  | G | Y |  |  |  |  | V | Adrian Stephens | 11-14/275r2 | 54 | There are ~30 "shall ignore" statements. The danger with these, is that they are used to create exceptions to rules, without recording the exception in the rule itself. Or they are clarifications that no such requirement exists. For example: "If A then do B. <lots of text> If A and C, Ignore A." This should instead be "If A and not C, do B." | Review all "shall ignore" statements and replace them either: 1. With an informative note " ... ignores ..." 2. By adding an exception to a separate rule tha the "shall ignore" attempts to "override". | REVISED (GEN: 2014-05-14 03:08:28Z) Make changes in 11-14/275r2 under CID 2185 | EDITOR | 201405 approved | Resolved |  | I | EDITOR: 2014-05-30 05:05:44Z |  | 2014-05-30 05:06 | EDITOR
2186 | Adrian Stephens | 199 | 2 |  | 1608 | 63 | E | Y | 1608.63 | 63 | 10.29.2.1 |  | A |  |  | 41 | Markup present | remove markup Also at 1625.50, 1631.18 | ACCEPTED (EDITOR: 2013-10-28 10:07:39Z) | EDITOR | 201311 approved |  |  | N | Did a "remove all changebars". No visible effect because markup not apparent in source. Not flagged. |  | 2013-11-12 23:46 | EDITOR
2187 | Adrian Stephens | 199 | 2 |  | 1609 | 31 | G | N | 1609.3101 | 31 | 10.29.2.2 |  | J |  |  | 45 | "The PCP may transmit a Handover Request frame toa non-PCP STA that is handover capable" -- relate to either mib variable or OTA signalling. | As in comment | REJECTED (MAC: 2014-01-21 22:43:56Z): 10.29.2.1 first sentence says, "A STA is PCP handover capable if the PCP Handover field within the STA’s DMG Capabilities element (8.4.2.127 (DMG Capabilities element)) is 1. The STA is PCP handover incapable otherwise." This seems to already do what is requested to be added. | EDITOR | 201401 approved | Resolved | MAC: 2014-01-17 05:54:45Z: Propose Reject. 10.29.2.1 first sentence says, "A STA is PCP handover capable if the PCP Handover field within the STA’s DMG Capabilities element (8.4.2.127 (DMG Capabilities element)) is 1. The STA is PCP handover incapable otherwise." This seems to already do what is requested to be added. | N |  |  | 2014-03-31 14:34 | EDITOR
2188 | Adrian Stephens | 199 | 2 |  | 1622 | 49 | E | N | 1622.49 | 49 | 10.33.2.2 |  | A |  |  | 41 | Non-standard list style | Use lettered Also at 1628.31 | ACCEPTED (EDITOR: 2013-10-28 10:14:47Z) | EDITOR | 201311 approved |  |  | I | EDITOR: 2013-10-28 10:14:47Z |  | 2013-11-12 23:46 | EDITOR
2189 | Adrian Stephens | 199 | 2 |  |  |  | G | Y |  |  |  |  | V | Adrian Stephens | 11-13/1314r16 | 48 | Many of the definitions are inherently specific to 802.11. For example, it is unlikely that some other standard will ever want to re-use the term FT 4-Way handshake (12.18). | Review all definitions claimed to be non-specific. Determine criteria for "non-specific" and then apply these criteria to retaining or moving definitions to 3.2. | REVISED (GEN: 2014-03-12) Make changes shown in 11-13/1314r16 for CID 2189 | EDITOR | 201403 approved | Resolved | GEN: 6 Dec 2013: 1.7.1.2. IEEE has an online database now, not a document. Adrian is working with IEEE staff to make sure that changes we make are reflected in their database. 1.7.1.3. Observation that many of the defintions are 802.11 specific, and will be moved – resulting clause much shorter. 1.7.1.4. Consider status of BSS definition and related definitions, portal. 1.7.1.5. Adrian to revise | M | EDITOR: 2014-03-31 16:50:27Z- Instructions conflicted regarding "wildcard BSSID". Left in 3.1 and changed as instructed. |  | 2014-03-31 16:50 | EDITOR
2190 | Adrian Stephens | 199 | 2 |  |  |  | G | Y |  |  |  |  | V | Adrian Stephens |  | 43 | Dual CTS protection is evil. The issue is that STBC was introduced in .11n as an attempt to extend range, moving "high throughput" goal-posts so far they fell out of the ball-park. It created a bunch of corner conditions related to how you initiate a TXOP and how you truncate it. Although I can't remember any of the specific causes for concern, I do remember doing the analysis and discovering multiple corner cases. And then we have the issue of transmitting all broadcast frames in both STBC and non-STBC variants at the lowest rates. As far as I know, nobody has implemented this feature. | Deprecate Dual CTS protection and related mechanisms (e.g. dual transmission of broadcast frames). | REVISED (MAC: 2013-11-13 20:23:52Z): Make changes as described in 11-13/1314r5 for CID 2190. | EDITOR | 201311 approved | Resolved |  | I | EDITOR: 2013-11-27 10:49:27Z |  | 2013-11-27 10:49 | EDITOR
2191 | Adrian Stephens | 199 | 2 |  | 2171 | 11 | E | Y | 2171.1101 | 11 | 21.3.2 |  | A |  |  | 41 | "The MCS field indicates the" - but it's a parameter, not a field | "field" -> "parameter". Review all other parameters and fix any similar errors. | ACCEPTED (EDITOR: 2013-10-28 10:21:28Z) | EDITOR | 201311 approved |  |  | I | EDITOR: 2013-10-28 10:21:28Z |  | 2013-11-12 23:46 | EDITOR
2192 | Adrian Stephens | 199 | 2 |  | 2183 | 4 | E | N | 2183.04 | 4 | 21.3.8.4 |  | A |  |  | 41 | LPDC - typo | LDPC | ACCEPTED (EDITOR: 2013-10-28 10:21:56Z) | EDITOR | 201311 approved |  |  | I | EDITOR: 2013-10-28 10:21:56Z |  | 2013-11-12 23:46 | EDITOR
2193 | Adrian Stephens | 199 | 2 |  | 2197 | 61 | E | N | 2197.6101 | 61 | 21.5.3.2.4 |  | A |  |  | 41 | Markup present | remove | ACCEPTED (EDITOR: 2013-10-28 10:22:14Z) | EDITOR | 201311 approved |  |  | I | EDITOR: 2013-10-28 10:22:14Z No change bars are evident in the source. I have done a "remove all change bars" nonetheless. Not flagged. |  | 2013-11-12 23:46 | EDITOR
2194 | Adrian Stephens | 199 | 2 |  | 2201 | 1 | E | N | 2201.01 | 1 | 21.5.4.1.2 |  | A |  |  | 41 | Missing table continuation | Add table continuation | ACCEPTED (EDITOR: 2013-10-28 10:23:41Z) | EDITOR | 201311 approved |  |  | I | EDITOR: 2013-10-28 10:23:41Z |  | 2013-11-12 23:46 | EDITOR
2195 | Adrian Stephens | 199 | 2 |  | 2206 | 57 | E | N | 2206.5701 | 57 | 21.6.3.2.3 |  | A |  |  | 41 | List uses non-standard style | Change to lettered style | ACCEPTED (EDITOR: 2013-10-28 10:29:18Z) | EDITOR | 201311 approved |  |  | I | EDITOR: 2013-10-28 10:29:18Z |  | 2013-11-12 23:46 | EDITOR
2196 | Adrian Stephens | 199 | 2 |  | 2208 | 43 | T | N | 2208.4299 | 43 | 21.6.3.2.4 |  | V | Adrian Stephens | 11-14/207r1 | 48 | The circle-plus operator is undefined | Add "where <circle plus> represents exclusive or" | REVISED (GEN: 2014-02-28) Revised. Add "<circle-plus symbol> represents exclusive or" to the existing "where list" at cited location. | EDITOR | 201403 approved | Resolved |  | I | EDITOR: 2014-04-04 09:20:42Z |  | 2014-04-04 09:21 | EDITOR
2197 | Adrian Stephens | 199 | 2 |  | 744 | 14 | T | Y | 744.14 | 14 | 8.4.2.30 |  | J | Adrian Stephens |  | 44 | I don't understand how a TCLAS can apply a frame classifier of type 6 to an incoming MSDU. But that operation is now permitted. | Add a limitation somewhere that this classifier is used only by the procedures that make sense, i.e. TFS. | REJECTED (MAC: 2013-12-17 04:38:32Z): This classifer applies to MPDU headers, not MSDUs, and therefore implicitly applies after the processes the turn an MSDU into an MPDU. | EDITOR | 201401 approved | Resolved |  | N |  |  | 2014-03-31 14:34 | EDITOR
2198 | Adrian Stephens | 199 | 2 | General |  |  | E | N |  |  | General |  | V |  |  | 41 | We have a mixture of lower and upper case ppm | Choose one. | REVISED (EDITOR: 2013-10-24 11:08:32Z) - Change all isolated "PPM" to "ppm". Delete abbreviation entry for PPM, which is unused. | EDITOR | 201311 approved |  |  | I | EDITOR: 2013-10-24 11:08:40Z |  | 2013-11-12 23:46 | EDITOR
2199 | David Goodall | 199 | 2 | 10.3.4.1 | 1411 | 32 | T | Y | 1411.3199 | 32 | 10.3.4.1 |  | V |  |  | 49 | Section 10.3.4.1 states that DMG STAs do not support authentication and deauthentication. This appears to be an optimisation that should only apply to cases where the Open Authentication algorithm is used, otherwise 11ad STAs cannot make use of other authentication algorithms such as SAE, Fast BSS Transition and those in 11ai. Even when Open Authentication is in use I'm not sure how multi-band operation is affected by this restriction. | Restrict this optimisation to cases where the Open Authentication algorithm is in use. This will require also changes in other parts of the draft, such as Figure 10-12 which shows authentication and association states. | REVISED (MAC: 2014-03-20 05:59:44Z): Make changes as indicated in 11-14/0268r2. | EDITOR | 201403 approved | Resolved | MAC: 2014-01-21 22:10:36Z: Considered 11-14/0030r2. After discussion, direction is to prepare text saying that if security is indicated in the Beacon (AKM(s) present), the DMG STAs will do OSA. Carlos will work on this, and bring back. | I | EDITOR: 2014-04-03 13:20:27Z |  | 2014-04-03 13:20 | EDITOR
2200 | David Hunter | 199 | 2 | 1.3 | 1 | 61 | G | Y | 1.61 | 61 | 1.3 |  | J | Jon Rosdahl |  | 48 | "Personal" is a use of a network, not a type of 802.11 network, and certainly is not an alternative to independent and infrastructure networks. On the other hand, the DMG network is a directional network, which is an alternative to independent and infrastructure networks. | Replace "personal" here with "directional". | REJECTED (GEN: 2014-02-07) Personal is a descriptive term that reflects the anticipated use cases. | EDITOR | 201403 approved | Resolved | GEN: 2013-11-12 -Action to Jon to propose a Reject reason for all of this type of comments. PrePlenary proposal- Proposed: Accept | N |  |  | 2014-03-31 14:40 | EDITOR
2201 | David Hunter | 199 | 2 | 3.1 | 6 | 26 | T | Y | 6.26 | 26 | 3.1 |  | J |  |  | 48 | An access period is defined here to be in a DMG BSS. However, as mentioned in another definition, a DMG BSS might be an infrastructure, independent (IBSS) or directional BSS. Do such access periods also apply to DMG IBSSs and DMG infrastructure BSSs? | Either include a statement whether these access periods also apply to DMG IBSSs and infrastructure BSSs, or rename PBSS to "directional BSS (DBSS)" and limit this definition to DBSSs. | REJECTED (GEN: 2014-02-07) The access period applies to all DMG BSSs, whether PBSS, infrastructure BSS or IBSS, with associated channel access rules. The definition is as stated in the "access period" definition, and no further clarification is needed. Personal is a descriptive term that reflects the anticipated use cases | EDITOR | 201403 approved | Resolved |  | N |  |  | 2014-03-31 14:40 | EDITOR
2202 | David Hunter | 199 | 2 | 3.1 | 8 | 3 | E | Y | 8.03 | 3 | 3.1 |  | A |  |  | 41 | Don't know how we missed this for so long: "virtual carrier sense" is not a name of a frame, field, etc., so should not have initial caps. | Replace "Virtual Carrier Sense" with "virtual carrier sense" (which is the version already used in the rest of the draft). | ACCEPTED (EDITOR: 2013-10-24 11:09:48Z) | EDITOR | 201311 approved |  |  | I | EDITOR: 2013-10-24 11:09:48Z |  | 2013-11-12 23:46 | EDITOR
2203 | David Hunter | 199 | 2 | 3.1 | 9 | 43 | E | Y | 9.43 | 43 | 3.1 |  | A |  |  | 41 | Alphabetically "contention" comes before "controlled". Also, the hyphen in "contention-based" is superfluous, as is that in "contention-free". | Move this definition in front of the "contention-free" definition. Also remove the hyphens after instances of "contention" throughout the draft. | ACCEPTED (EDITOR: 2013-10-24 11:27:44Z) | EDITOR | 201311 approved |  |  | I | EDITOR: 2013-10-24 11:27:44Z |  | 2013-11-12 23:46 | EDITOR
2204 | David Hunter | 199 | 2 | 3.1 | 9 | 43 | T | Y | 9.43 | 43 | 3.1 |  | J |  |  | 48 | A contention based access period is defined here to be in a DMG BSS. However, as mentioned in another definition, a DMG BSS might be an infrastructure, independent (IBSS) or directional BSS. Do such contention based access periods also apply to DMG IBSSs and DMG infrastructure BSSs? | Either include a statement whether contention based access periods also apply to DMG IBSSs and infrastructure BSSs or rename PBSS to "directional BSS (DBSS)" and limit this definition to DBSSs. | REJECTED (GEN: 2014-02-07) The CBAP applies to all DMG BSSs, whether PBSS, infrastructure BSS or IBSS, when EDCA is used. The definition is as stated in the CBAP definition, and no further clarification is needed. Personal is a descriptive term that reflects the anticipated use cases. | EDITOR | 201403 approved | Resolved |  | N |  |  | 2014-03-31 14:40 | EDITOR
2205 | David Hunter | 199 | 2 | 3.1 | 15 | 19 | E | Y | 15.19 | 19 | 3.1 |  | V |  |  | 41 | Helpful hint possibly harmful: this note about "from within clauses describing the MAC" helps in some cases, but not others -- for instance, doesn't subclause 3.1 describe the MAC? Also, in order to be helpful notes need to be specfic; "clauses describing the MAC" is far from specific. And: "from within"? Did someone fall back into the 19th century? IEEE standards are supposed to be written in modern American English. | Delete this NOTE or replace it with "NOTE 7--In contexts in which the MAC is clearly the subject, 'frame' is an implicit reference to a MAC frame." | REVISED (EDITOR: 2013-10-24 11:32:05Z) - As specified, except "frame" with double quotes. | EDITOR | 201311 approved |  |  | I | EDITOR: 2013-10-24 11:32:05Z |  | 2013-11-12 23:46 | EDITOR
2206 | David Hunter | 199 | 2 | 3.1 | 15 | 56 | E | Y | 15.56 | 56 | 3.1 |  | A |  |  | 41 | Am. English: one entity is a neighbor _of_ another, not "relative to" another. Using unusual language in a standard only serves to confuse (for instance, engendering expectations of something different from the normal neighbor relationship). | Replace "relative to" with "of". | ACCEPTED (EDITOR: 2013-10-24 11:32:51Z) | EDITOR | 201311 approved |  |  | I | EDITOR: 2013-10-24 11:32:51Z |  | 2013-11-12 23:46 | EDITOR
2207 | David Hunter | 199 | 2 | 3.1 | 15 | 62 | T | Y | 15.62 | 62 | 3.1 |  | V |  |  | 43 | "contiguous" means either "sharing a border" or "near another entity". What border is shared or other entity near a single "contiguous period of time"? | Replace "contiguous" with "continuous". | REVISED (GEN: 2013-11-12 21:14:04Z) Delete "contiguous" at cited location. | EDITOR | 201311 approved | Resolved | Proposed: Accept | I | EDITOR: 2013-11-27 10:54:01Z |  | 2013-11-27 10:54 | EDITOR
2208 | David Hunter | 199 | 2 | 3.1 | 15 | 64 | T | Y | 15.64 | 64 | 3.1 |  | V |  |  | 43 | Normative verb in a definition. | Replace "may" with "might". Or delete this sentence, since this specification should be stated normatively in the text. | REVISED (GEN: 2013-11-12 21:16:01Z) replace "may" with "might" | EDITOR | 201311 approved | Resolved | Proposed: Accept | I | EDITOR: 2013-11-27 11:40:47Z |  | 2013-11-27 11:41 | EDITOR
2209 | David Hunter | 199 | 2 | 3.1 | 16 | 1 | T | Y | 16.01 | 1 | 3.1 |  | V |  |  | 43 | Normative verb in a definition. | Replace "may have" with "has" and on line 2 replace "may be" with "is". Or delete both of these sentences, since these specifications should be stated normatively in the text. | REVISED (GEN: 2013-11-12 21:19:03Z) Replace "may have" with "might have" and on line 2 replace "may be" with "is" | EDITOR | 201311 approved | Resolved | Proposed: Accept | I | EDITOR: 2013-11-27 10:55:14Z |  | 2013-11-27 10:55 | EDITOR
2210 | David Hunter | 199 | 2 | 3.1 | 20 | 1 | G | Y | 20.01 | 1 | 3.1 |  | J |  |  | 45 | "personal" is a misnomer when applied to a DMG BSS. A PBSS is less personal than "peer" and than most IBSSs, so "personal" does not apply accurately to PBSSs. If directionality were personal, then cell towers would be personal. This name is being used to refer to a directional BSS, so why not just call it that? (Not a "DMG BSS" because 4.4.3 wants to say some DMG BSSs are independent or infrastructure BSSs.) | Replace "personal" in "personal basic service" and "personal BSS" with "directional", so "PBSS" is replaced with "DBSS" throughout the draft. | REJECTED (GEN: 2014-01-22 23:26:06Z) - Personal is a descriptive term that reflects the anticipated use cases. | EDITOR | 201401 approved | Resolved |  | N |  |  | 2014-03-31 14:34 | EDITOR
2211 | David Hunter | 199 | 2 | 3.1 | 20 | 2 | T | Y | 20.02 | 2 | 3.1 |  | V |  |  | 43 | A PCP is defined just below to be an entity that _contains_ a STA (is not itself a STA). Either define PCP as a STA that also coordinates access or redefine PBSS as a BSS that includes at least one PCP. | Replace "one PBSS control point (PCP)" with "one STA that is in a PBSS control point (PCP)". | REVISED (GEN: 2013-11-12 22:20:59Z) Replace definition of "personal basic service set (PBSS)" with the following text: "A directional multi-gigabit (DMG) basic service set (BSS) that includes one STA that is in a PBSS control point (PCP), and in which access to a distribution system (DS) is not present." | EDITOR | 201311 approved | Resolved | GEN: 2013-11-12 21:31:01Z - From the Draft: personal basic service set (PBSS): A directional multi-gigabit (DMG) basic service set (BSS) that includes one PBSS control point (PCP), and in which access to a distribution system (DS) is not present but an intra-PBSS forwarding service is optionally present. Proposed new text: personal basic service set (PBSS): A directional multi-gigabit (DMG) basic service set (BSS) that includes one STA that is in a PBSS control point (PCP), and in which access to a distribution system (DS) is not present but an intra-PBSS forwarding service is optionally present. A: Alternate Proposal text: personal basic service set (PBSS): A directional multi-gigabit (DMG) basic service set (BSS) that includes one STA that has used the MLME-START.request primitive with the BSSType parameter equal Personal. B: Adrian's Proposed new text: personal basic service set (PBSS): A directional multi-gigabit (DMG) basic service set (BSS) that includes one STA that is in a PBSS control point (PCP), and in which access to a distribution system (DS) is not present. Straw Poll: A: 2 - B: 5 - DNV-8 | I | EDITOR: 2013-11-27 10:56:53Z |  | 2013-11-27 10:57 | EDITOR
2212 | David Hunter | 199 | 2 | 3.1 | 20 | 6 | G | Y | 20.06 | 6 | 3.1 |  | J |  |  | 48 | "personal control point" also is a misnomer for the directional control point. That name should be "directional control point". | Replace "personal" in "personal ... control point" with "directional", so "PCP" is replaced with "DCP" throughout the draft.. | REJECTED (GEN: 2014-02-07) Personal is a descriptive term that reflects the anticipated use cases. | EDITOR | 201403 approved | Resolved | Proposed: Accept | N |  |  | 2014-03-31 14:40 | EDITOR
2213 | David Hunter | 199 | 2 | 3.1 | 20 | 10 | T | Y | 20.1 | 10 | 3.1 |  | V | Adrian Stephens |  | 44 | A PCP and an AP each are defined to contain a single STA. So how can a STA be one or more PCPs and/or APs? | Replace "is at least one of a PCP or an AP" with "either is contained in an AP or is contained in a PCP". | REVISED (GEN: 2013-11-14) Delete Cited Definition (note to editor, this is a subset of the changes for CID 2115). | EDITOR | 201401 approved | Resolved | GEN: 2013-11-12 22:55:23Z personal basic service set (PBSS) control point (PCP)/access point (AP): A station (STA) that is at least one of a PCP or an AP. Replace "is at least one of a PCP or an AP" with "either is contained in an AP or is contained in a PCP". A station (STA) that is either is contained in an AP or is contained in a PCP PBSS AP/PCP vs. PBSS PCP/AP Alternat Definition: A station (STA) that is either a PCP or an AP CID 2145 - is a CID that talks about the use of "/" CID assigned to Adrian | N | EDITOR: 2014-02-10 12:05:42Z- Implemented for CID 2115 |  | 2014-03-31 14:34 | EDITOR
2214 | David Hunter | 199 | 2 | 3.1 | 20 | 14 | E | Y | 20.14 | 14 | 3.1 |  | V |  |  | 41 | Helpful hint possibly harmful: this note about "from within clauses describing the PHYs" helps in some cases, but not others -- for instance, doesn't subclause 3.1 describe PHYs? Also, in order to be helpful notes need to be specfic; "clauses describing the PHYS" is not specific. And of course "from within" still is ancient American. | Delete this NOTE or replace it with "NOTE 11--In contexts in which the PHY is clearly the subject, 'frame' is an implicit reference to a PHY frame." | REVISED (EDITOR: 2013-10-24 11:34:12Z) - As proposed, except double quotes round "frame". | EDITOR | 201311 approved |  |  | I | EDITOR: 2013-10-24 11:34:12Z |  | 2013-11-12 23:46 | EDITOR
2215 | David Hunter | 199 | 2 | 3.1 | 22 | 37 | E | Y | 22.37 | 37 | 3.1 |  | A |  |  | 41 | "The SP" indicates there is only one -- or is only one SP allowed to be scheduled by a QAP? Similarly for "the" QAP and PCP. | Replace "The SP" with "An SP", "the quality" with "a quality"and "the personal" with "a personal". | ACCEPTED (EDITOR: 2013-10-24 11:35:49Z) | EDITOR | 201311 approved |  |  | I | EDITOR: 2013-10-24 11:35:49Z |  | 2013-11-12 23:46 | EDITOR
2216 | David Hunter | 199 | 2 | 3.1 | 22 | 38 | T | Y | 22.38 | 38 | 3.1 |  | V |  |  | 43 | "start at fixed intervals of time": but an interval is a broad starting 'point'. Isn't the intention the beginning of a fixed interval? | Replace "start at fixed intervals" with "the beginnings of fixed intervals". | REVISED (GEN: 2013-11-12 22:26:12Z) Delete "Scheduled SPs start at fixed intervals of time." | EDITOR | 201311 approved | Resolved | GEN: 2013-11-12 22:24:17Z From the Draft 2.0 -scheduled service period (SP): The SP that is scheduled by the quality-of-service (QoS) access point (AP) or the personal basic service set (PBSS) control point (PCP). Scheduled SPs start at fixed intervals of time. Change last sentence: The start of Scheduled SPs occur at fixed intervals. | I | EDITOR: 2013-11-27 10:57:53Z |  | 2013-11-27 10:58 | EDITOR
2217 | David Hunter | 199 | 2 | 3.1 | 22 | 40 | E | Y | 22.4 | 40 | 3.1 |  | V |  |  | 41 | "sector ID" is not the name of a frame, field, etc., so should not have an initial cap. Also "ID" needs to be defined in this definition. | Replace "Sector ID" with "sector identifier (ID)" and replace "Sector ID" with "sector ID" throughout the draft. | REVISED (EDITOR: 2013-10-24 12:43:37Z) - Make changes as proposed, except in: Antenna Sector ID Pattern Antenna Sector ID Pattern element Sector ID Order Requested Sector ID Order Sector ID Order Present TX Sector ID And where it refers to the Sector ID field And where syntax requires an initial cap. | EDITOR | 201311 approved |  |  | I | EDITOR: 2013-10-24 12:43:37Z |  | 2013-11-12 23:46 | EDITOR
2218 | David Hunter | 199 | 2 | 3.1 | 22 | 45 | T | Y | 22.45 | 45 | 3.1 |  | V |  |  | 43 | "contiguous" means either "sharing a border" or "near another entity". What border is shared or other entity near a single "contiguous period of time"? | Replace "contiguous time" with "continuous period of time". | REVISED (GEN: 2013-11-12 22:28:29Z) Replace "contiguous time" with "period of time" | EDITOR | 201311 approved | Resolved | Proposed Accept | I | EDITOR: 2013-11-27 10:58:44Z |  | 2013-11-27 10:59 | EDITOR
2219 | David Hunter | 199 | 2 | 3.1 | 22 | 65 | T | Y | 22.65 | 65 | 3.1 |  | V |  |  | 43 | Normative verb in a defnition. | Replace "may" with "might". | REVISED (GEN: 2013-11-12 22:32:20Z) Replace "may" with "is either" | EDITOR | 201311 approved | Resolved | Proposed Accept | I | EDITOR: 2013-11-27 10:59:30Z |  | 2013-11-27 10:59 | EDITOR
2220 | David Hunter | 199 | 2 | 3.1 | 23 | 16 | E | Y | 23.16 | 16 | 3.1 |  | A |  |  | 41 | At first (and second) reading, it is not clear what "whose" refers to. | Replace "located" with "that are located" to clarify the subject of "whose". | ACCEPTED (EDITOR: 2013-10-24 12:45:21Z) | EDITOR | 201311 approved |  |  | I | EDITOR: 2013-10-24 12:45:21Z |  | 2013-11-12 23:46 | EDITOR
2221 | David Hunter | 199 | 2 | 3.1 | 23 | 17 | T | Y | 23.17 | 17 | 3.1 |  | A |  |  | 43 | Normative verb in a defnition. | Replace "may" with "might". | ACCEPTED (GEN: 2013-11-12 22:38:07Z) | EDITOR | 201311 approved | Resolved | GEN: 2013-11-12 22:37:38Z - Proposed Accept | I | EDITOR: 2013-11-27 11:00:03Z |  | 2013-11-27 11:00 | EDITOR
2222 | David Hunter | 199 | 2 | 3.1 | 24 | 1 | E | Y | 24.01 | 1 | 3.1 |  | A |  |  | 41 | "protocol data unit" is not a specifically defined frame, field, etc., so should not have initial caps. | Replace "Protocol Data Unit" with "protocol data unit". | ACCEPTED (EDITOR: 2013-10-24 12:46:31Z) | EDITOR | 201311 approved |  |  | I | EDITOR: 2013-10-24 12:46:31Z |  | 2013-11-12 23:46 | EDITOR
2223 | David Hunter | 199 | 2 | 3.1 | 24 | 2 | T | Y | 24.02 | 2 | 3.1 |  | V | Dorothy Stanley | 11-14/0209r1 | 48 | Adding a normative verb to a definition? Tsk. Tsk. | Replace "may" with "might". | REVISED (GEN: 2014-02-07) change "may be" to "is" | EDITOR | 201403 approved | Resolved | GEN: 2014-01-22 23:30:12Z - while may is bad, we may want to change the "may" to "is" proposed: accept | I | EDITOR: 2014-03-04 10:56:35Z- |  | 2014-03-31 14:40 | EDITOR
2224 | David Hunter | 199 | 2 | 3.1 | 26 | 9 | E | Y | 26.09 | 9 | 3.1 |  | A |  |  | 41 | "Neighbor" is not the name of a defined frame, field, etc., so should not have initial caps. | Replace "Neighbor" with "neighbor" | ACCEPTED (EDITOR: 2013-10-24 12:47:06Z) | EDITOR | 201311 approved |  |  | I | EDITOR: 2013-10-24 12:47:06Z |  | 2013-11-12 23:46 | EDITOR
2225 | David Hunter | 199 | 2 | 3.1 | 26 | 11 | E | Y | 26.11 | 11 | 3.1 |  | A |  |  | 41 | "like the Beacon" is too close to the vernacular -- and this form is discouraged even in grade school. | Replace "like" with "such as" | ACCEPTED (EDITOR: 2013-10-24 12:47:28Z) | EDITOR | 201311 approved |  |  | I | EDITOR: 2013-10-24 12:47:28Z |  | 2013-11-12 23:46 | EDITOR
2226 | David Hunter | 199 | 2 | 3.2 | 28 | 18 | T | Y | 28.18 | 18 | 3.2 |  | V |  |  | 45 | "contiguous" means either "sharing a border" or "near another entity". What border is shared or other entity near a "contiguous interval"? | Replace "contiguous" with "continuous". | REVISED (GEN: 2014-01-22 01:52:04Z) delete "contiguous" | EDITOR | 201401 approved | Resolved | Proposed Resolution: delete "contiguous" | I | EDITOR: 2014-02-10 12:08:21Z |  | 2014-03-31 14:34 | EDITOR
2227 | David Hunter | 199 | 2 | 3.2 | 30 | 60 | T | Y | 30.6 | 60 | 3.2 |  | A |  |  | 45 | Normative verb in a definition. | Replace "may be" with "are". | ACCEPTED (GEN: 2014-01-22 01:55:29Z) | EDITOR | 201401 approved | Resolved | Proposed resolution: Accept | I | EDITOR: 2014-02-10 16:06:51Z |  | 2014-03-31 14:34 | EDITOR
2228 | David Hunter | 199 | 2 | 3.2 | 31 | 22 | T | Y | 31.22 | 22 | 3.2 |  | V | Dan Harkins | 11-14/344r1 | 49 | Lines 22 and 30 use two different phrases for apparently the same concept. | On line 22 replace "when delivery method is GCR-SP" with "when the delivery method is GCR-SP" and on line 30 replace "with delivery method equal to GCR-SP" with "when the delivery method is GCR-SP". | REVISED (GEN: 2014-03-18 08:44:48Z)At lines 22, and 30, insert “the” before “delivery method” and change “equal to” to “is At line 26 insert “the”. | EDITOR | 201403 approved | Resolved | Proposed - Accept | MR | EDITOR: 2014-04-01 09:55:09Z- I don't know what subtlety the resolution was intended to achieve, compared to the proposed change. But it would have resulted in "with the delivery method is ..", which is not grammatical. Did not change "equal to" to "is". |  | 2014-04-01 09:55 | EDITOR
2229 | David Hunter | 199 | 2 | 3.2 | 32 | 46 | E | Y | 32.46 | 46 | 3.2 |  | V |  |  | 41 | A "Mesh Data frame" is defined simply as a data frame that is transmitted by a mesh STA. This is not a specifically defined Data frame, just a normal Data frame that happens to be transmitted by a STA that is in a specific type of BSS. Does a Data frame transmitted by a STA in an IBSS have a special name "Independent Data frame"? | Replace "Mesh Data frame" with "mesh Data frame" throughout the draft. | REVISED (EDITOR: 2013-10-24 12:55:25Z) - As proposed, except where syntax requires an initial cap. | EDITOR | 201311 approved |  |  | I | EDITOR: 2013-10-24 12:55:25Z |  | 2013-11-12 23:46 | EDITOR
2230 | David Hunter | 199 | 2 | 3.2 | 33 | 20 | T | Y | 33.2 | 20 | 3.2 |  | V | Dorothy Stanley | 11-14/344r1 | 49 | A cluster is a set of entities, not just "all entities". | Replace "All multiple" with "The set of all multiple". | REVISED (GEN: 2014-03-18 08:57:01Z) | EDITOR | 201403 approved | Resolved | Proposed - Accept | I | EDITOR: 2014-04-01 09:56:19Z |  | 2014-04-01 09:56 | EDITOR
2231 | David Hunter | 199 | 2 | 3.2 | 33 | 20 | T | Y | 33.2 | 20 | 3.2 |  | J | David Hunter |  | 56 | Terms such as "multiple MAC sublayers link" are defined in terms of "link", but this type of "link" is not defined (assuming that downlink, uplink, ESS link, STSL and TDLS are not referring to this type of link). Need a definition of this type of "link". | Define this type of link, or replace "link" in the definitions of multiple MAC sublayers link and multiple MAC sublayers link cluster with something that is defined. | REJECTED (GEN: 2014-05-15 01:20:31Z) Commenter has provided insufficient detail to resolve the comment. | EDITOR | 201405 approved | Resolved |  | N |  |  | 2014-05-24 16:39 | EDITOR
2232 | David Hunter | 199 | 2 | 3.3 | 42 | 50 | E | Y | 42.5 | 50 | 3.3 |  | A |  |  | 41 | "FFC" is defined in this draft, but not listed in 3.3. | Insert: "FFC finite field cryptography" | ACCEPTED (EDITOR: 2013-10-24 12:56:07Z) | EDITOR | 201311 approved |  |  | I | EDITOR: 2013-10-24 12:56:07Z |  | 2013-11-12 23:46 | EDITOR
2233 | David Hunter | 199 | 2 | 3.3 | 46 | 57 | E | Y | 46.57 | 57 | 3.3 |  | A |  |  | 41 | "PWE" is defined in this draft, but not listed in 3.3. | Insert: "PWE password element of an ECC group" | ACCEPTED (EDITOR: 2013-10-24 13:04:17Z) | EDITOR | 201311 approved |  |  | I | EDITOR: 2013-10-24 13:04:17Z |  | 2013-11-12 23:46 | EDITOR
2234 | David Hunter | 199 | 2 | 3.3 | 50 | 22 | E | Y | 50.22 | 22 | 3.3 |  | A |  |  | 41 | Acronym definition out of order. | Move the "WLAN" line to a line between "WEP" and "WM". | ACCEPTED (EDITOR: 2013-10-24 13:05:55Z) | EDITOR | 201311 approved |  |  | I | EDITOR: 2013-10-24 13:05:55Z |  | 2013-11-12 23:46 | EDITOR
2235 | David Hunter | 199 | 2 | 4.2.2 | 51 | 28 | T | Y | 51.28 | 28 | 4.2.2 |  | V | Dorothy Stanley | 11-14/263r3 | 48 | 802.11 doesn't define messages that have MAC addresses as origins and destinations. So it is misleading to introduce messages as the things whose origins / destinations are 802.11-defined addresses. (The actual messages are defined elsewhere {IETF, NIST, security designers,...} and used by MACs / transferred in MSDUs.) | On lines 28 and 31 replace "message" with "frame". | REVISED (GEN: 2014-03-12) Delete the cited sentence: "The term implies ...of a message". At Line 32, change from "is a message destination," to "The STA is an addressable destination, " | EDITOR | 201403 approved | Resolved | GEN: 2014-01-22 02:00:29Z - We may want to delete the sentence at 51.28 that contains the first instance of "message", the second instance of message may also need a different change. The whole paragraph may fall apart if we delete the two sentances….more thought on this is needed. GEN: original Proposed Resolution: accept | I | EDITOR: 2014-04-01 09:57:57Z |  | 2014-04-01 09:58 | EDITOR
2236 | David Hunter | 199 | 2 | 4.2.3 | 51 | 60 | T | Y | 51.6 | 60 | 4.2.3 |  | A |  |  | 45 | Normative verb in the introduction. | Replace "may" with "can". | ACCEPTED (GEN: 2014-01-23 23:15:15Z) | EDITOR | 201401 approved | Resolved | Proposed Resolution: accept | I | EDITOR: 2014-02-10 12:22:15Z |  | 2014-03-31 14:34 | EDITOR
2237 | David Hunter | 199 | 2 | 4.2.4 | 52 | 13 | T | Y | 52.13 | 13 | 4.2.4 |  | A |  |  | 45 | Normative verb in the introduction. | Replace "may often be" with "often are". | ACCEPTED (GEN: 2014-01-23 23:16:51Z) | EDITOR | 201401 approved | Resolved | Proposed Resolution: Accept | I | EDITOR: 2014-02-10 12:22:41Z |  | 2014-03-31 14:34 | EDITOR
2238 | David Hunter | 199 | 2 | 4.2.5 | 52 | 37 | T | Y | 52.37 | 37 | 4.2.5 |  | A |  |  | 45 | Normative verb in the introduction. | Replace "may" with "can". | ACCEPTED (GEN: 2014-01-23 23:17:31Z) | EDITOR | 201401 approved | Resolved | Proposed Resolution: Accept | I | EDITOR: 2014-02-10 12:23:03Z |  | 2014-03-31 14:34 | EDITOR
2239 | David Hunter | 199 | 2 | 4.2.5 | 52 | 40 | T | Y | 52.4 | 40 | 4.2.5 |  | A | Dorothy Stanley | 11-14/0209r1 | 48 | Normative verb in the introduction. | Replace "may" with "might". | ACCEPTED (GEN: 2014-02-07) | EDITOR | 201403 approved | Resolved | Proposed Resolution: Accept | I | EDITOR: 2014-03-04 10:57:38Z |  | 2014-03-31 14:40 | EDITOR
2240 | David Hunter | 199 | 2 | 4.3.1 | 53 | 1 | E | Y | 53.01 | 1 | 4.3.1 |  | A |  |  | 41 | Number problem: "the ovals used to depict a BSS" is incorrect. In the figure being discussed each oval depicts one BSS, so "the ovals" depict more than one BSS. | Replace "the ovals" with "each oval". | ACCEPTED (EDITOR: 2013-10-24 13:06:41Z) | EDITOR | 201311 approved |  |  | I | EDITOR: 2013-10-24 13:06:41Z |  | 2013-11-12 23:46 | EDITOR
2241 | David Hunter | 199 | 2 | 4.3.1 | 53 | 2 | T | Y | 53.02 | 2 | 4.3.1 |  | A |  |  | 45 | Normative verb in the introduction. | Replace "may" with "can". | ACCEPTED (GEN: 2014-01-23 23:21:20Z) | EDITOR | 201401 approved | Resolved | Proposed Resolution: Accept | I | EDITOR: 2014-02-10 12:24:00Z |  | 2014-03-31 14:34 | EDITOR
2242 | David Hunter | 199 | 2 | 4.3.2 | 53 | 34 | T | Y | 53.34 | 34 | 4.3.2 |  | V |  |  | 45 | Normative verb in the introduction. | Replace "may consist" with "consists". Also replace "A minimum" with "The minimum", since any less than two STAs is not a BSS. | REVISED (GEN: 2014-01-23 23:28:25Z) delete "A minimum IEEE Std 802.11 LAN may consist of only two STAs." | EDITOR | 201401 approved | Resolved | Proposed Resolution: Accept | I | EDITOR: 2014-02-10 12:25:00Z |  | 2014-03-31 14:34 | EDITOR
2243 | David Hunter | 199 | 2 | 4.3.5.1 | 54 | 13 | T | Y | 54.13 | 13 | 4.3.5.1 |  | V | Dorothy Stanley | 11-14/0209r1 | 48 | Normative verb in the introduction. | Since PHY limitations determine the maximum distance supported, replace "distance that may be" with "maximum distance that is". | REVISED (GEN: 2014-02-07) At P54L13 change from "distance that may be supported." To "distance that is supported." | EDITOR | 201403 approved | Resolved |  | I | EDITOR: 2014-03-04 10:58:09Z |  | 2014-03-31 14:40 | EDITOR
2244 | David Hunter | 199 | 2 | 4.3.5.1 | 54 | 17 | T | Y | 54.17 | 17 | 4.3.5.1 |  | A | Dorothy Stanley | 11-14/0209r1 | 48 | Normative verb in the introduction. | Replace "may" with "might". | ACCEPTED (GEN: 2014-02-07) | EDITOR | 201403 approved | Resolved | Proposed Resolution: Accept | I | EDITOR: 2014-03-04 10:58:42Z |  | 2014-03-31 14:40 | EDITOR
2245 | David Hunter | 199 | 2 | 4.3.5.2 | 55 | 19 | T | Y | 55.19 | 19 | 4.3.5.2 |  | V | Dorothy Stanley | 11-14/344r1 | 49 | Normative verb in the introduction. | Replace "may communicate" and "may move" with "communicate" and "move", respectively. (This is just an informative introduction, so these statements do not commit the standard to any particular design.) | REVISED (GEN: 2014-03-18 09:14:40Z)Revised; Change from “may be transmitted with 20..or 40” to “can be transmitted with 20 MHz bandwidth and might be transmitted with 40MHz” | EDITOR | 201403 approved | Resolved | Proposed Resolution: Accept | IR | EDITOR: 2014-04-01 09:59:59Z- The resolution is to a different comment. Made that change, but referring back for correction. |  | 2014-04-01 10:00 | EDITOR
2246 | David Hunter | 199 | 2 | 4.3.5.2 | 55 | 55 | T | Y | 55.55 | 55 | 4.3.5.2 |  | V |  |  | 44 | "contiguous" means either "sharing a border" or "near another entity". What border is shared or other entity near overlapping BSSs? | Replace "contiguous" with "continuous". | REVISED (GEN: 2013-12-20) Delete "contiguous" at cited location. | EDITOR | 201401 approved | Resolved |  | I | EDITOR: 2014-02-10 12:09:12Z |  | 2014-03-31 14:34 | EDITOR
2247 | David Hunter | 199 | 2 | 4.3.5.3 | 56 | 22 | T | Y | 56.22 | 22 | 4.3.5.3 |  | A | Dorothy Stanley | 11-14/0209r1 | 48 | Normative verb in the introduction. | Replace "may" with "might". | ACCEPTED (GEN: 2014-02-07) | EDITOR | 201403 approved | Resolved | Proposed Resolution: Accept | I | EDITOR: 2014-03-04 10:59:11Z |  | 2014-03-31 14:40 | EDITOR
2248 | David Hunter | 199 | 2 | 4.3.5.3 | 56 | 33 | T | Y | 56.33 | 33 | 4.3.5.3 |  | V | Dorothy Stanley | 11-14/0209r1 | 48 | Normative verb in the introduction. | On lines 33, 34 and 39 replace "may" with "might". | REVISED (GEN: 2014-02-07) At L33, change from "The AS may authenticate" to "The AS authenticates" At L 35 change from "the STAs may provide material" to "STAs provide material" At L39, change from "The AS may be integrated" to "The AS might be integrated" | EDITOR | 201403 approved | Resolved | Proposed Resolution: Accept | I | EDITOR: 2014-03-04 11:00:37Z |  | 2014-03-31 14:40 | EDITOR
2249 | David Hunter | 199 | 2 | 4.3.5.3 | 56 | 44 | T | Y | 56.44 | 44 | 4.3.5.3 |  | V | Dorothy Stanley | 11-14/344r1 | 49 | Normative verb in the introduction. | Delete "may". (Since the contents of this sentence are limited to one possible situation.) | REVISED (GEN: 2014-03-18 09:24:14Z) Change “may” to “might” | EDITOR | 201403 approved | Resolved | Proposed Resolution: Accept | I | EDITOR: 2014-04-01 10:01:31Z |  | 2014-04-01 10:02 | EDITOR
2250 | David Hunter | 199 | 2 | 4.3.5.4 | 56 | 54 | E | Y | 56.54 | 54 | 4.3.5.4 |  | A |  |  | 41 | This is the first use of the specifically defined term "PCP/AP" in the text, so that definition needs to be included here. | Replace "PCP/AP clustering" with "PBSS control point or AP (PCP/AP) clustering" | ACCEPTED (EDITOR: 2013-10-24 13:11:37Z) | EDITOR | 201311 approved |  |  | I | EDITOR: 2013-10-24 13:11:37Z |  | 2013-11-12 23:46 | EDITOR
2251 | David Hunter | 199 | 2 | 4.3.5.4 | 56 | 54 | E | Y | 56.54 | 54 | 4.3.5.4 |  | V |  |  | 41 | This is the first use of the specifically defined term "S-PCP/S-AP" in the text, so that definition needs to be made clear here. Also "synchronization" is not part of the name of a frame, field, etc., so should not have an initial cap. | Replace "DMG Synchronization PCP/AP (S-PCP/S-AP)" with "DMG synchronization PCP or DMG synchronizaton AP (S-PCP/S-AP)". | REVISED (EDITOR: 2013-10-24 13:12:47Z) - As specified, less one speeling error. | EDITOR | 201311 approved |  |  | I | EDITOR: 2013-10-24 13:12:47Z |  | 2013-11-12 23:46 | EDITOR
2252 | David Hunter | 199 | 2 | 4.3.5.4 | 56 | 56 | E | Y | 56.56 | 56 | 4.3.5.4 |  | A |  |  | 41 | "PCP/AP" means "PCP or AP", not a single entity called "PCP/AP". So the plural should be "PCPs/APs" (better: "PCPs or APs"). | Replace "PCP/APs" with "PCPs/APs" throughout the draft text. | ACCEPTED (EDITOR: 2013-10-24 13:21:26Z) | EDITOR | 201311 approved |  |  | I | EDITOR: 2013-10-24 13:21:26Z |  | 2013-11-12 23:46 | EDITOR
2253 | David Hunter | 199 | 2 | 4.3.5 | 57 | 22 | E | Y | 57.22 | 22 | 4.3.5.4 |  | A |  |  | 41 | When "in" is appropriate, "within" is dated language. | Replace "within" with "in". | ACCEPTED (EDITOR: 2013-10-24 13:27:43Z) | EDITOR | 201311 approved |  |  | I | EDITOR: 2013-10-24 13:27:43Z |  | 2013-11-12 23:46 | EDITOR
2254 | David Hunter | 199 | 2 | 4.3.6 | 57 | 42 | T | Y | 57.42 | 42 | 4.3.6 |  | V | Dorothy Stanley | 11-14/0209r1 | 48 | Normative verb in the introduction. | Since this is actually talking about a physical possibility, replace "may result in" with "might produce". And on line 44 replace "may" with "can". | REVISED (GEN: 2014-02-07) Change as follows: "Small changes in position or direction might produce dramatic differences in signal strength" "As moving objects might impact station-to-station-propagation" | EDITOR | 201403 approved | Resolved |  | I | EDITOR: 2014-03-04 11:01:39Z |  | 2014-03-31 14:40 | EDITOR
2255 | David Hunter | 199 | 2 | 4.3.8 | 59 | 55 | E | Y | 59.55 | 55 | 4.3.8 |  | A |  |  | 41 | Department of redundancy department: what else could "QoS BSS" in the 802.11 standard be than the QoS network? Or should we add ": The independent network" to the title of the IBSS introduction subclause, ": The mesh network" to the title of the MBSS introduction subclause, etc., etc.? | Delete ": The QoS network" from this heading. | ACCEPTED (EDITOR: 2013-10-24 13:28:59Z) | EDITOR | 201311 approved |  |  | I | EDITOR: 2013-10-24 13:28:59Z |  | 2013-11-12 23:46 | EDITOR
2256 | David Hunter | 199 | 2 | 4.3.8 | 60 | 53 | T | Y | 60.53 | 53 | 4.3.8 |  | V | Dorothy Stanley | 11-14/0209r1 | 48 | Normative verb in the introduction. | This instance is clearly talking about a permitted action. To clarify that this action is not being explicitly permitted by this statement, replace "may" with "is allowed to" and on line 56 replace "may" with "might". | REVISED (GEN: 2014-02-07) Change from "The duration a STA may transmit" to "The duration the STA transmits" And From "These transmissions may also be subject" to "These transmissions might also be subject to" | EDITOR | 201403 approved | Resolved |  | I | EDITOR: 2014-03-04 11:02:30Z |  | 2014-03-31 14:40 | EDITOR
2257 | David Hunter | 199 | 2 | 4.3.8 | 61 | 11 | T | Y | 61.11 | 11 | 4.3.8 |  | A | Dorothy Stanley | 11-14/0209r1 | 48 | Normative verb in the introduction. | On this line replace "may" with "might" and on line 12 delete "may" (since this is clearly talking only about an example). | ACCEPTED (GEN: 2014-02-07) | EDITOR | 201403 approved | Resolved |  | I | EDITOR: 2014-03-04 11:04:04Z |  | 2014-03-31 14:40 | EDITOR
2258 | David Hunter | 199 | 2 | 4.3.8 | 61 | 17 | T | Y | 61.17 | 17 | 4.3.8 |  | V | Adrian Stephens | 11-13/1314r10 | 44 | "A non-PCP/non-AP STA requests a PCP/AP for SPs, which can be used for transmission": confusing at best. How does a STA request a PCP or AP for service periods? What does that mean? We're guessing that it means that the STA requests one or more SPs from a PCP or AP. | Replace "requests a PCP/AP for SPs, which can be used" with "requests SPs from a PCP or AP. These SPs can be used". | REVISED (GEN: 2013-12-06) Incorporate changes as documented in 11-13/1314r10. | EDITOR | 201401 approved | Resolved |  | I | EDITOR: 2014-02-10 14:07:10Z |  | 2014-03-31 14:34 | EDITOR
2259 | David Hunter | 199 | 2 | 4.3.8 | 61 | 37 | T | Y | 61.37 | 37 | 4.3.8 |  | V | Adrian Stephens | 11-14/207r3 | 49 | Normative verb in the introduction. | This statement is clearly normative and its content needs to be covered in a normative clause. In addtion, the description is inverted, so replace "Non-QoS STAs may associate in a QoS BSS, if allowed to associate by the AP." with "The AP might allow non-QoS STAs to associate in a QoS BSS." | REVISED (GEN: 2014-03-18 07:29:36Z) Replace the cited Sentence with: “The AP of a QoS BSS might allow non-QoS STAs to associate.” | EDITOR | 201403 approved | Resolved |  | I | EDITOR: 2014-04-01 10:03:53Z |  | 2014-04-01 10:04 | EDITOR
2260 | David Hunter | 199 | 2 | 4.3.9.1 | 61 | 51 | T | Y | 61.51 | 51 | 4.3.9.1 |  | V | Dorothy Stanley | 11-14/0209r1 | 48 | Normative verb in the introduction. | Here and on lines 53 and 55 replace "may" with "might". | REVISED (GEN: 2014-02-07) At P61L51 change "may" to "can" At P61L53, delete "may" L55, change "may" to "might" | EDITOR | 201403 approved | Resolved |  | I | EDITOR: 2014-03-04 11:05:51Z |  | 2014-03-31 14:40 | EDITOR
2261 | David Hunter | 199 | 2 | 4.3.9.1 | 62 | 8 | T | Y | 62.08 | 8 | 4.3.9.1 |  | A | Dorothy Stanley | 11-14/344r1 | 49 | Normative verb in the introduction. | Replace "may" with "can". | ACCEPTED (GEN: 2014-03-18 09:02:19Z) | EDITOR | 201403 approved | Resolved | Proposed Resolution: Accept | I | EDITOR: 2014-04-01 10:04:22Z |  | 2014-04-01 10:04 | EDITOR
2262 | David Hunter | 199 | 2 | 4.3.9.2 | 62 | 49 | T | Y | 62.49 | 49 | 4.3.9.2 |  | A | Dorothy Stanley | 11-14/344r1 | 49 | Normative verb and broken English in the introduction. Active mode cannot do anything; it is just a mode. And "like active mode" exemplifies a usage that is strongly discouraged even in grade school. | Replace "may be done by active mode (like active scan), passive mode (like passive scan)" with "can be done in active mode (using active scan), passive mode (using passive scan)". | ACCEPTED (GEN: 2014-03-18 08:50:58Z) | EDITOR | 201403 approved | Resolved | Proposed Resolution: Accept | M | EDITOR: 2014-04-01 10:06:33Z- Resolution of CID 2263 resulted in the cited text being removed. No change made in respect of CID 2262. |  | 2014-04-01 10:07 | EDITOR
2263 | David Hunter | 199 | 2 | 4.3.9.2 | 62 | 58 | E | Y | 62.58 | 58 |  |  | V | Michael MONTEMURRO | 11-13/1455r1 | 45 | "If the request is beacon table mode". It is unlikely that any request can be a mode. Worse, these statements in the introduction do not appear to be supported by normative statements in the text of the main body of this standard. For instance, where is it specified that a request for the current contents of stored beacon information shall be made in beacon table mode (and what in the world is beacon table mode)? Normative text needs to specify why this request isn't just a request for a beacon table and why this is a mode? | Provide normative text (in a normative clause) that supports all of the informative claims made here about beacon requests/reports. If such normative text is not provided, then just delete all of the sentences in 4.3.9.2 except for the first. | REVISED (GEN: 2014-01-22 00:10:13Z) incorporate the changes in 11-13/1455r1. | EDITOR | 201401 approved | Resolved |  | I | EDITOR: 2014-02-10 14:08:44Z |  | 2014-03-31 14:34 | EDITOR
2264 | David Hunter | 199 | 2 | 4.3.9.8 | 63 | 47 | T | Y | 63.47 | 47 | 4.3.9.8 |  | V | Dorothy Stanley | 11-14/0209r1 | 48 | Normative verb in the introduction. | Replace "may" with "might". | REVISED (GEN: 2014-02-07) At P63L47, change to "A requested location can be the location of the requestor (e.g., "Where am I?"), the location of the reporting STA (e.g., "Where are you?") or the location of another STA. | EDITOR | 201403 approved | Resolved | Proposed Resolution: Accept | I | EDITOR: 2014-03-04 11:07:38Z |  | 2014-03-31 14:40 | EDITOR
2265 | David Hunter | 199 | 2 | 4.3.9.12 | 64 | 13 | E | Y | 64.13 | 13 | 4.3.9.12 |  | A |  |  | 41 | "inquire of" is an old, defunct usage. Also this statement is bulky, if not confusing. | Replace the first sentence with "When two QoS STAs have an ongoing traffic stream between them, the Transmit Stream/Category Measurement frames are a request/report pair that enables either STA to query the other about the conditions of the stream." | ACCEPTED (EDITOR: 2013-10-25 06:16:20Z) | EDITOR | 201311 approved |  |  | I | EDITOR: 2013-10-25 06:16:20Z |  | 2013-11-12 23:46 | EDITOR
2266 | David Hunter | 199 | 2 | 4.3.9.12 | 64 | 17 | T | Y | 64.17 | 17 | 4.3.9.12 |  | A | Dorothy Stanley | 11-14/344r1 | 49 | Normative verb in the introduction. | Replace "may" with "can". | ACCEPTED (GEN: 2014-03-18 08:51:59Z) | EDITOR | 201403 approved | Resolved | Proposed Resolution: Accept | I | EDITOR: 2014-04-01 10:07:04Z |  | 2014-04-01 10:07 | EDITOR
2267 | David Hunter | 199 | 2 | 4.3.11 | 65 | 39 | T | Y | 65.39 | 39 | 4.3.11 |  | A | Dorothy Stanley | 11-14/0344r1 | 49 | Normative verb in the introduction. | Replace "may" with "can". | ACCEPTED (GEN: 2014-03-18 08:52:34Z) | EDITOR | 201403 approved | Resolved | Proposed Resolution: Accept | MR | EDITOR: 2014-04-01 10:09:35Z- CID 2245 was resolved with the resolution that should have applied here. No action taken regarding CID 2267, as CID 2245 removed the offending "may". |  | 2014-04-01 10:10 | EDITOR
2268 | David Hunter | 199 | 2 | 4.3.12 | 65 | 65 | E | Y | 65.65 | 65 | 4.3.12 |  | A |  |  | 41 | "well suited" is a normal English term; it does not need a hyphen. | Replace "well-suited" with "well suited". | ACCEPTED (EDITOR: 2013-10-25 06:16:46Z) | EDITOR | 201311 approved |  |  | I | EDITOR: 2013-10-25 06:16:46Z |  | 2013-11-12 23:46 | EDITOR
2269 | David Hunter | 199 | 2 | 4.3.12 | 66 | 1 | T | Y | 66.01 | 1 | 4.3.12 |  | A | Dorothy Stanley | 11-14/0209r1 | 48 | Normative verb in the introduction. | This is only an example, so replace "may be" with "is". Also "short-duration" is not a legitimate noun; replace it with "short duration". | ACCEPTED (GEN: 2014-02-07) | EDITOR | 201403 approved | Resolved |  | I | EDITOR: 2014-03-04 11:08:44Z |  | 2014-03-31 14:40 | EDITOR
2270 | David Hunter | 199 | 2 | 4.3.14.6 | 67 | 54 | T | Y | 67.54 | 54 | 4.3.14.6 |  | A | Dorothy Stanley | 11-14/0209r1 | 48 | Normative verb in the introduction. | Replace "may" with "might". Also "on" in "report on information" is redundant; delete it. | ACCEPTED (GEN: 2014-02-07) | EDITOR | 201403 approved | Resolved |  | I | EDITOR: 2014-03-04 11:09:44Z |  | 2014-03-31 14:40 | EDITOR
2271 | David Hunter | 199 | 2 | 4.3.14.8 | 68 | 3 | T | Y | 68.03 | 3 | 4.3.14.8 |  | V | Dorothy Stanley | 11-14/263r3 | 48 | STAs transmit frames, not messages (except inside frames). | On lines 3 and 9 replace "messages" with "frames". | REVISED (GEN: 2014-03-12) At P68L3, change from "messages" to "reports" | EDITOR | 201403 approved | Resolved | Proposed - Accept | I | EDITOR: 2014-04-01 10:10:12Z |  | 2014-04-01 10:10 | EDITOR
2272 | David Hunter | 199 | 2 | 4.3.14.20 | 69 | 45 | T | Y | 69.45 | 45 | 4.3.14.20 |  | V | Dorothy Stanley | 11-14/0209r1 | 48 | Normative verb in the introduction. | Replace "may" with "might" here and on line 69. On line 48 replace "may" with "can". | REVISED (GEN: 2014-02-07) make changes as noted in 11-14/209r1 for CID 22272 | EDITOR | 201403 approved | Resolved |  | I | EDITOR: 2014-03-04 11:12:06Z |  | 2014-03-31 14:40 | EDITOR
2273 | David Hunter | 199 | 2 | 4.3.15 | 71 | 2 | T | Y | 71.02 | 2 | 4.3.15 |  | V | Dorothy Stanley | 11-14/0209r1 | 48 | Normative verb in the introduction. | Replace "may" with "might". | REVISED (GEN: 2014-02-07 ) Change "SSPN access may involve virtual local area network (VLAN mapping … or tunnel establishment" To "Services might include virtual local area network (VLAN) mapping … and tunnel establishment" | EDITOR | 201403 approved | Resolved |  | I | EDITOR: 2014-03-04 11:14:12Z Made change as indicated, but I'm not sure what the purpose of the elipses was, because they do not represent omitted text. |  | 2014-03-31 14:40 | EDITOR
2274 | David Hunter | 199 | 2 | 4.3.16 | 71 | 11 | T | Y | 71.11 | 11 | 4.3.16 |  | A | Dorothy Stanley | 11-14/344r1 | 49 | Department of redundancy department: what else could "Mesh BSS" in the 802.11 standard be than an 802.11 wireless mesh network? Or should we add "IEEE Std 802.11 wireless independent network" to the title of the IBSS introduction subclause, "IEEE Std 802.11 wireless personal network" to the title of the PBSS introduction subclause, etc.? | Delete ": IEEE Std 802.11 wireless mesh network" from this heading. | ACCEPTED (GEN: 2014-03-18 09:03:30Z) | EDITOR | 201403 approved | Resolved | Proposed Resolution: Accept | I | EDITOR: 2014-04-01 10:11:03Z |  | 2014-04-01 10:11 | EDITOR
2275 | David Hunter | 199 | 2 | 4.3.16.2 | 71 | 38 | T | Y | 71.38 | 38 | 4.3.16.2 |  | V | Dorothy Stanley | 11-14/263r3 | 48 | STAs transmit frames, not messages (except inside frames). | On lines 38 and 39 replace "messages" with "frames". | REVISED (GEN: 2014-03-12) Change from "messages" to "MSDUs" at 71.28. Change from "messages" to "MSDUs and management frames" at 71.27 | EDITOR | 201403 approved | Resolved | Proposed Accept | I | EDITOR: 2014-04-01 10:12:48Z |  | 2014-04-01 10:13 | EDITOR
2276 | David Hunter | 199 | 2 | 4.3.16.5.8 | 75 | 39 | T | Y | 75.39 | 39 | 4.3.16.5.8 |  | V | Dorothy Stanley | 11-14/263r3 | 48 | 802.11 defines channel switching frames, not messages. | Replace "messages" with "frames". | REVISED (GEN: 2014-03-12) Change from "of channel switching messages" to "of channel switch notifications" | EDITOR | 201403 approved | Resolved | Proposed Accept | I | EDITOR: 2014-04-01 10:13:23Z |  | 2014-04-01 10:13 | EDITOR
2277 | David Hunter | 199 | 2 | 4.3.16.5.9 | 75 | 45 | T | Y | 75.45 | 45 | 4.3.16.5.9 |  | V | Dorothy Stanley | 11-14/263r0 | 48 | Frame definitions help enable distribution of frames (and, perhaps, messages inside frames). | Replace "messages" with "frames". | REVISED (GEN: 2014-028) Replace "messages" with "MSDUs" at 75.45. Frames are the transport mechanism for MSDUs, which are indeed distributed over multiple instances. | EDITOR | 201403 approved | Resolved | Proposed Accept | I | EDITOR: 2014-03-04 11:15:40Z |  | 2014-03-31 14:40 | EDITOR
2278 | David Hunter | 199 | 2 | 4.3.19.1 | 78 | 35 | T | Y | 78.35 | 35 | 4.3.19.1 |  | V | Dorothy Stanley | 11-14/0209r1 | 48 | Normative verb in the introduction. | Replace "may" with "might". | REVISED (GEN: 2014-02-07) Change from "may request delivery" to "can request delivery" | EDITOR | 201403 approved | Resolved |  | I | EDITOR: 2014-03-04 11:16:07Z |  | 2014-03-31 14:40 | EDITOR
2279 | David Hunter | 199 | 2 | 4.4.1 | 79 | 40 | T | Y | 79.4 | 40 | 4.4.1 |  | V | Dorothy Stanley | 11-14/0209r1 | 48 | Normative verb in the introduction. | Replace "may" with "might". | REVISED (GEN: 2014-02-07) Change from "A DS may be created" to "A DS can be created" | EDITOR | 201403 approved | Resolved |  | I | EDITOR: 2014-03-04 11:16:44Z |  | 2014-03-31 14:40 | EDITOR
2280 | David Hunter | 199 | 2 | 4.4.3 | 80 | 44 | T | Y | 80.44 | 44 | 4.4.3 |  | V | Dorothy Stanley | 11-14/0344r1 | 49 | "all STAs within a PBSS can operate as a PCP" literally says that the set of STAs combined make up a PCP. | Replace "all STAs within a PBSS" with "every STA in a PBSS". Also replace the dated "within" on the next line with "in" and replace "PCPS should" with "PCPS, should". | REVISED (GEN: 2014-03-18 08:45:43Z) Incorporate changes as noted in doc 11-14/344r1 for cid 2280 | EDITOR | 201403 approved | Resolved | Proposed accept | I | EDITOR: 2014-04-01 10:16:03Z |  | 2014-04-01 10:16 | EDITOR
2281 | David Hunter | 199 | 2 | 4.4.4 | 81 | 3 | T | Y | 81.03 | 3 | 4.4.4 |  | A | Dorothy Stanley | 11-14/0209r1 | 48 | Normative verb in the introduction. | Replace "may" with "might". | ACCEPTED (GEN: 2014-02-07) | EDITOR | 201403 approved | Resolved | Proposed Resolution: Accept | I | EDITOR: 2014-03-04 11:17:20Z |  | 2014-03-31 14:40 | EDITOR
2282 | David Hunter | 199 | 2 | 4.5.1 | 82 | 14 | T | Y | 82.14 | 14 | 4.5.1 |  | V | Dorothy Stanley | 11-14/263r3 | 48 | 802.11 defines management and data frames, not messages, for transmission. (While this description uses the term "message", all of the titles referenced use the term "frame".) | Replace three instances of "messages" with "frames" on line 14, then replace "messages" with "frames" on lines 19, 20, 22 (twice), 26 (twice) and 33. | REVISED (GEN: 2014-03-12) Incorporate the changes for Clause 4.5.1 indicated in 11-14/207r3 under CID 2118 | EDITOR | 201403 approved | Resolved | This was covered by changes made in 11-14/207r3 for CID 2118. | N | EDITOR: 2014-04-01 10:26:37Z- Implemented for CID 2118. |  | 2014-04-01 10:27 | EDITOR
2283 | David Hunter | 199 | 2 | 4.5.2 | 83 | 6 | T | Y | 83.06 | 6 |  |  | V | Dorothy Stanley | 11-14/263r3 | 48 | STAs distribute frames to a DS. What the DS uses is its problem, but the frames from the STAs are distributed in the DS (inside whatever form the DS employs). | Throughout subclause 4.5.2 replace "messages" with "frames" and "message" with "frame". | REVISED (GEN: 2014-03-12) Make changes in 11-14/0263r4 for CID 2283 | EDITOR | 201403 approved | Resolved | Proposed Resolution: Accept | I | EDITOR: 2014-04-01 14:41:34Z |  | 2014-04-01 14:42 | EDITOR
2284 | David Hunter | 199 | 2 | 4.5.3.2 | 84 | 2 | T | Y | 84.02 | 2 | 4.5.3.2 |  | A | Dorothy Stanley | 11-14/0209r1 | 48 | Normative verb in the introduction. | Replace "may" with "might". | ACCEPTED (GEN: 2014-02-07) | EDITOR | 201403 approved | Resolved | Proposed Resolution: Accept | I | EDITOR: 2014-03-04 11:17:52Z |  | 2014-03-31 14:40 | EDITOR
2285 | David Hunter | 199 | 2 | 4.5.3.1 | 84 | 31 | T | Y | 83.45 | 31 | 4.5.3.1 |  | V | Dorothy Stanley | 11-14/263r3 | 48 | Again, this standard defines data frames, not messages, that get distributed through the DS | Throughout subclause 4.5.3 replace "messages" with "frames" and "message" with "frame". | REVISED (GEN: 2014-03-14 06:38:53Z) Make changes in 11-14/0263r4 for CID 2285 | EDITOR | 201403 approved | Resolved | Proposed - Accept | I | EDITOR: 2014-04-01 14:45:24Z |  | 2014-04-01 14:45 | EDITOR
2286 | David Hunter | 199 | 2 | 4.5.3.3 | 84 | 48 | T | Y | 84.48 | 48 | 4.5.3.3 |  | A | Dorothy Stanley |  | 49 | Normative verb in the introduction. | Replace "may" with "can". | ACCEPTED (GEN: 2014-03-20 07:56:43Z) | EDITOR | 201403 approved | Resolved | Proposed Resolution: Accept | I | EDITOR: 2014-04-01 14:45:59Z |  | 2014-04-01 14:46 | EDITOR
2287 | David Hunter | 199 | 2 | 4.5.3.3 | 84 | 52 | T | Y | 84.52 | 52 | 4.5.3.3 |  | V | Adrian Stephens | 11-14/207r3 | 49 | Normative verb in the introduction. In addition, it is STAs that associate with an AP, not the other way around. | Replace this sentence with: "Many STAs can be associated with an AP at the same time." (If that is too obvious, just delete the sentence.) | REVISED (GEN: 2014-03-18 07:32:39Z) Change "may" to "might" at cited location, and change "at one time" to "at the same time". | EDITOR | 201403 approved | Resolved |  | I | EDITOR: 2014-04-01 14:47:02Z |  | 2014-04-01 14:47 | EDITOR
2288 | David Hunter | 199 | 2 | 4.5.3.5 | 85 | 20 | T | Y | 85.2 | 20 | 4.5.3.5 |  | A | Dorothy Stanley | 11-14/0263r3 | 48 | Normative verb in the introduction. | Replace "may be invoked by either party to an" with "can be invoked by either party in an". | ACCEPTED (GEN: 2014-03-12) | EDITOR | 201403 approved | Resolved |  | I | EDITOR: 2014-04-01 15:35:42Z |  | 2014-04-01 15:36 | EDITOR
2289 | David Hunter | 199 | 2 | 4.5.3.5 | 85 | 25 | T | Y | 85.25 | 25 | 4.5.3.5 |  | V | Dorothy Stanley | 11-14/344r1 | 49 | Normative verb in the introduction. | Replace "may disassociate" with "disassociates". | REVISED (GEN: 2014-03-18 09:05:14Z); Change from “may disassociate” to “can disassociate” | EDITOR | 201403 approved | Resolved | Proposed Accept | I | EDITOR: 2014-04-01 15:36:11Z |  | 2014-04-01 15:36 | EDITOR
2290 | David Hunter | 199 | 2 | 4.5.4.2 | 85 | 60 | T | Y | 85.6 | 60 | 4.5.4.2 |  | V | Dorothy Stanley | 11-14/0263r3 | 48 | "end-to-end" in 802.11 is frame origin to frame destination, not messages. | Replace "message origin to message destination" with "frame origin to frame destination". | REVISED (GEN: 2014-03-12) In this context, end to end refers to MSDU "ends". 802.11 authentication – for example open system/shared key/SAE/FT does apply to the link level only, and NOT to MSDU origin/destination. Clarify the existing text, change from "message origin" to "MSDU orign" and "Message destination" to "MSDU destination". | EDITOR | 201403 approved | Resolved |  | I | EDITOR: 2014-04-01 15:37:09Z |  | 2014-04-01 15:37 | EDITOR
2291 | David Hunter | 199 | 2 | 4.5.4.2 | 85 | 64 | T | Y | 85.64 | 64 | 4.5.4.2 |  | V | Dorothy Stanley | 11-14/344r1 | 49 | Normative verb in the introduction. | Replace "may" with "can". | REVISED (GEN: 2014-03-18 09:07:03Z) Change from “may be used” to “might be used” | EDITOR | 201403 approved | Resolved | Proposed Resolution: Accept | I | EDITOR: 2014-04-01 15:37:38Z |  | 2014-04-01 15:38 | EDITOR
2292 | David Hunter | 199 | 2 | 4.5.4.2 | 86 | 34 | T | Y | 86.34 | 34 | 4.5.4.2 |  | V | Adrian Stephens | 11-207r3 | 49 | Normative verb in the introduction. | Replace this sentence with: "Many STAs can be authenticated with another STA at the same time." | REVISED (GEN: 2014-03-20 06:08:25Z) change "may" to "Might at cited location, and change "at any given instant" to "at the same ". | EDITOR | 201403 approved | Resolved |  | M | EDITOR: 2014-04-01 15:38:58Z- Comment resolution is incomplete. Changed sentence to read: "A STA might(#2292) be authenticated with many other STAs at the same time." |  | 2014-04-01 15:39 | EDITOR
2293 | David Hunter | 199 | 2 | 4.5.4.3 | 87 | 7 | T | Y | 87.07 | 7 | 4.5.4.3 |  | A | Dorothy Stanley | 11-14/344r1 | 49 | Normative verb in the introduction. | Replace "may" with "can". | ACCEPTED (GEN: 2014-03-18 09:15:53Z) | EDITOR | 201403 approved | Resolved | Proposed Resolution: Accept | I | EDITOR: 2014-04-01 15:43:54Z |  | 2014-04-01 15:44 | EDITOR
2294 | David Hunter | 199 | 2 | 4.5.4.4 | 87 | 37 | T | Y | 87.37 | 37 | 4.5.4.4 |  | J | Adrian Stephens | 11-14/207r3 | 49 | Since 99.99% of wired LANs today are connected, in some way or other, to the Internet, the whole thing about bringing wireless LANs up to the security level of the wired LAN is hokum. We might still have to talk about WEP and TKIP, but at least we can drop this weak reasoning for bringing them up. | Delete the first two paragraphs of 4.5.4.4 | REJECTED (GEN: 2014-03-20 06:15:04Z). Various security properties exist at various levels of the network stack. The concern of 802.11 is the link layer (MAC sublayer and below). In this regard, a wired network and a wireless network are distinct because the wireless network does not need a physical connection to a medium. While a wired network might deploy link layer protection, it typically does not. The reverse is true for a wireless network. These paragraphs give the rationale behind this distinction. | EDITOR | 201403 approved | Resolved |  | N |  |  | 2014-03-31 14:42 | EDITOR
2295 | David Hunter | 199 | 2 | 4.5.4.4 | 87 | 43 | T | Y | 87.43 | 43 | 4.5.4.4 |  | V | Dorothy Stanley | 11-14/0209r1 | 48 | Normative verb in the introduction. | Replace "may" with "can". (If these paragraphs are retained for some oddball reason.) | REVISED (GEN: 2014-02-07) At 87.43, Change "may" to "might" | EDITOR | 201403 approved | Resolved |  | I | EDITOR: 2014-03-04 11:18:50Z |  | 2014-03-31 14:40 | EDITOR
2296 | David Hunter | 199 | 2 | 4.5.4.4 | 86 | 47 | T | Y | 87.47 | 47 |  |  | A | Dorothy Stanley | 11-14/263r0 | 48 | STAs protect the contents of frames (though also contents that are messages). | On line 38 replace "messages" with "frames". | ACCEPTED (GEN: 2014-02-28) | EDITOR | 201403 approved | Resolved | Proposed Accept | I | EDITOR: 2014-03-04 11:19:25Z |  | 2014-03-31 14:40 | EDITOR
2297 | David Hunter | 199 | 2 | 4.5.9 | 91 | 7 | T | Y | 91.07 | 7 | 4.5.9 |  | A | Dorothy Stanley | 11-14/0209r1 | 48 | Normative verb in the introduction. | Replace "may" with "might". | ACCEPTED (GEN: 2014-02-07) | EDITOR | 201403 approved | Resolved |  | I | EDITOR: 2014-03-04 11:19:58Z |  | 2014-03-31 14:40 | EDITOR
2298 | David Hunter | 199 | 2 | 4.5.9 | 91 | 41 | T | Y | 91.41 | 41 | 4.5.9 |  | V | Dorothy Stanley | 11-14/0209r1 | 48 | Normative verb in the introduction. | Replace "may" with "can". | REVISED (GEN: 2014-02-07) Change from "may" to "might" at 91.41 | EDITOR | 201403 approved | Resolved |  | I | EDITOR: 2014-03-04 11:20:43Z |  | 2014-03-31 14:40 | EDITOR
2299 | David Hunter | 199 | 2 | 4.7 | 94 | 17 | T | Y | 94.17 | 17 | 4.7 |  | A | Dorothy Stanley | 11-14/0209r1 | 48 | Normative verb in the introduction. | Replace "may" with "can". | ACCEPTED (GEN: 2014-02-07) | EDITOR | 201403 approved | Resolved |  | I | EDITOR: 2014-03-04 11:21:31Z |  | 2014-03-31 14:40 | EDITOR
2300 | David Hunter | 199 | 2 | 4.9.2 | 95 | 56 | T | Y | 95.56 | 56 | 4.9.2 |  | A | Dorothy Stanley | 11-14/0209r1 | 48 | Normative verb in the introduction. (And "can" does not work here, as we have no idea whether the MAC has enough information to be able to synthesize reports to its higher layer entities.) | Replace "may" with "might". | ACCEPTED (GEN: 2014-02-07) | EDITOR | 201403 approved | Resolved |  | I | EDITOR: 2014-03-04 11:22:10Z |  | 2014-03-31 14:40 | EDITOR
2301 | David Hunter | 199 | 2 | 4.10.1 | 100 | 17 | T | Y | 100.17 | 17 | 4.10.1 |  | A | Dorothy Stanley | 11-14/0209r1 | 48 | Normative verb in the introduction. | Replace "may" with "might". | ACCEPTED (GEN: 2014-02-07) | EDITOR | 201403 approved | Resolved |  | I | EDITOR: 2014-03-04 11:22:38Z |  | 2014-03-31 14:40 | EDITOR
2302 | David Hunter | 199 | 2 | 4.10.2 | 100 | 36 | T | Y | 100.36 | 36 | 4.10.2 |  | A | Dorothy Stanley | 11-14/0209r1 | 48 | Normative verb in the introduction. | Replace "may" with "might". | ACCEPTED (GEN: 2014-02-07) | EDITOR | 201403 approved | Resolved |  | I | EDITOR: 2014-03-04 11:23:12Z |  | 2014-03-31 14:40 | EDITOR
2303 | David Hunter | 199 | 2 | 4.10.3.2 | 102 | 35 | T | Y | 102.35 | 35 | 4.10.3.2 |  | A | Dorothy Stanley | 11-14/263r1 | 48 | The Group Key Handshake is used to allow the Supplicant to continue to receive group addressed _frames_. | Replace "messages" with "frames". | ACCEPTED (GEN: 2014-02-28) | EDITOR | 201403 approved | Resolved | Proposed Accept | I | EDITOR: 2014-04-01 15:44:47Z |  | 2014-04-01 15:45 | EDITOR
2304 | David Hunter | 199 | 2 | 4.10.3.3 | 103 | 46 | E | Y | 103.46 | 46 | 4.10.3.3 |  | V |  |  | 41 | "SAE authentication" is not the name of a frame, field, etc., so "authentication" does not need the initial cap. | Replace "SAE Authentication" with "SAE authentication" throughout the draft text. | REVISED (EDITOR: 2013-10-25 06:27:11Z) - Lower-case "Authentication" at 104.25, 719.50, 719.09 Lower-case "Frame" in "SAE Authentication Frame" Lower-case "Authentication Elements" at 1412.22 In reply to the commenter, other "Authentication" after SAE are required by syntax, or because they are followed by "frame" and refer to an "Authentication frame". | EDITOR | 201311 approved |  |  | I | EDITOR: 2013-10-25 06:27:11Z |  | 2013-11-12 23:46 | EDITOR
2305 | David Hunter | 199 | 2 | 4.10.4.2 | 105 | 6 | T | Y | 105.06 | 6 | 4.10.4.2 |  | A | Dorothy Stanley | 11-14/0209r1 | 48 | Normative verb in the introduction. | Replace the first "may" with "can" and the second with "might". | ACCEPTED (GEN: 2014-02-07) | EDITOR | 201403 approved | Resolved |  | I | EDITOR: 2014-03-04 11:24:23Z |  | 2014-03-31 14:40 | EDITOR
2306 | David Hunter | 199 | 2 | 4.10.4.3 | 105 | 56 | T | Y | 105.56 | 56 | 4.10.4.3 |  | A | Dorothy Stanley | 11-14/263r1 | 48 | Matching line just above, the group addressed messages are frames. | Replace "messages" with "frames". | ACCEPTED (GEN: 2014-02-28) | EDITOR | 201403 approved | Resolved | Proposed Accept | I | EDITOR: 2014-03-04 11:25:00Z |  | 2014-03-31 14:40 | EDITOR
2307 | David Hunter | 199 | 2 | 4.10.4.4 | 106 | 64 | T | Y | 106.64 | 64 | 4.10.4.4 |  | A | Dorothy Stanley | 11-14/0209r1 | 48 | Normative verb in the introduction. | Replace "may" with "might". | ACCEPTED (GEN: 2014-02-07) | EDITOR | 201403 approved | Resolved | Proposed Resolution: Accept | I | EDITOR: 2014-03-04 11:25:28Z |  | 2014-03-31 14:40 | EDITOR
2308 | David Hunter | 199 | 2 | 4.10.5 | 107 | 62 | T | Y | 107.62 | 62 | 4.10.5 |  | V | Dorothy Stanley | 11-14-0209/r1 | 48 | Normative verb in the introduction. | Replace "may" with "might". | REVISED (GEN: 2014-02-07) Change from "may perform" to "performs" | EDITOR | 201403 approved | Resolved |  | I | EDITOR: 2014-03-04 11:26:56Z |  | 2014-03-31 14:40 | EDITOR
2309 | David Hunter | 199 | 2 | 4.10.7 | 108 | 53 | T | Y | 108.53 | 53 | 4.10.7 |  | V | Dorothy Stanley | 11-14/0209r1 | 48 | Normative verb in the introduction. | Replace "may" with "can". On lines 56 and 57 replace "may" with "might". | REVISED (GEN: 2014-02-07) P108, lines 53, 56 and 57, replace "may" with "can" | EDITOR | 201403 approved | Resolved |  | I | EDITOR: 2014-03-04 11:28:29Z |  | 2014-03-31 14:40 | EDITOR
2310 | David Hunter | 199 | 2 | 4.11 | 109 | 23 | T | Y | 109.23 | 23 | 4.11 |  | V | Dorothy Stanley | 11-14/0209r1 | 48 | Normative verb in the introduction. | Here and on line 26 replace "may" with "might". | REVISED (GEN: 2014-02-07) Change from "may" to "can" at 109.23 | EDITOR | 201403 approved | Resolved |  | I | EDITOR: 2014-03-04 11:29:05Z |  | 2014-03-31 14:40 | EDITOR
2311 | David Hunter | 199 | 2 | 5.1.1.1 | 111 | 20 | T | Y | 111.2 | 20 | 5.1.1.1 |  | A | Dorothy Stanley | 11-14/0209r1 | 48 | Use of "may" that does not mean permission. This "may" actually refers to possibility, which is confusing usage in a standard in which "may" is defined to specify permission. | On this line replace "may" with "might" and on line 28 replace "may" with "can". | ACCEPTED (GEN: 2014-02-07) | EDITOR | 201403 approved | Resolved |  | I | EDITOR: 2014-03-04 11:31:34Z |  | 2014-03-31 14:40 | EDITOR
2312 | David Hunter | 199 | 2 | 6.3.4.2.2 | 143 | 24 | T | Y | 143.24 | 24 |  |  | V | Dorothy Stanley | 11-14/0263r3 | 48 | 4.5.4.2 says SAE is defined by 802.11, this text refers to the SAE Confirm and Commit messages, and no reference is provided in clause 2 to external SAE definitions. However, there are no definitions of SAE Confirm and SAE Commit messages in clause 8. These "messages" appear to be simply ordered sets of components (generated by algorithms specified in 11.5.3) that are transmitted as fields in the Authentication frame (i.e., not messages that are separately exchanged between peers in a protocol). If that is the case, call them "sets" or "vectors" instead of "messages". | Provide references to the formal definitions (layouts) of the Commit and Confirm frames/messages, or replace "message" with "vector" in each of their names. | REVISED (GEN: 2014-03-12) The "Commit Message" and "Confirm Message" are defined in this standard, see 11.3.5.3 Construction of a Commit Message and 11.3.5.5 Construction of a Confirm Message. However, usage is not uniform, some texts refers to "Commit/Confirm" and also to "SAE Commit/SAE Confirm". Change all usages to "SAE Commit/SAE Confirm messages". | EDITOR | 201403 approved | Resolved |  | I | EDITOR: 2014-04-02 09:07:52Z |  | 2014-04-02 09:08 | EDITOR
2313 | David Hunter | 199 | 2 | 6.3.4.2.2 | 143 | 24 | E | Y | 143.24 | 24 | 6.3.5.2.2 |  | A |  |  | 41 | The SAE Commit and Confirm messages are frequently mentioned without the "Message" included. So the actual names of these messages are "Commit" and "Confirm". | Replace "Commit Message" with "Commit message" and "Confirm Message" with "Confirm message" throughout the draft text. | ACCEPTED (EDITOR: 2013-10-25 06:59:22Z) | EDITOR | 201311 approved |  |  | I | EDITOR: 2013-10-25 06:59:22Z |  | 2013-11-12 23:46 | EDITOR
2314 | David Hunter | 199 | 2 | 6.3.4.2.3 | 143 | 50 | E | Y | 143.5 | 50 | 6.3.5.2.3 |  | A |  |  | 41 | "Mesh Peering Management" is not the name of a defined frame. (Note that there is a Mesh Peering Management element, so that name still uses initial caps.) | Replace "Mesh Peering Management frame" with "mesh peering Management frame" (for singular or plural "frames") throughout the draft text. | ACCEPTED (EDITOR: 2013-10-25 08:17:29Z) | EDITOR | 201311 approved |  |  | I | EDITOR: 2013-10-25 08:17:29Z |  | 2013-11-12 23:46 | EDITOR
2315 | David Hunter | 199 | 2 | 6.3.7.3.2 | 154 | 27 | E | Y | 154.27 | 27 | 6.3.7.3.2 |  | A |  |  | 41 | Missing article. | Replace "supported by" with "supported by the". | ACCEPTED (EDITOR: 2013-10-25 08:18:23Z) | EDITOR | 201311 approved |  |  | I | EDITOR: 2013-10-25 08:18:23Z |  | 2013-11-12 23:46 | EDITOR
2316 | David Hunter | 199 | 2 | 6.3.7.3.3 | 156 | 54 | E | Y | 156.54 | 54 | 6.3.7.3.3 |  | A |  |  | 41 | When "in" is appropriate, "within" is dated language. | Replace "within a PCP/AP" with "in a PCP/AP" and "within the PCP/AP" with "in the PCP/AP" throughout the draft text. | ACCEPTED (EDITOR: 2013-10-25 08:19:56Z) | EDITOR | 201311 approved |  |  | I | EDITOR: 2013-10-25 08:19:56Z |  | 2013-11-12 23:46 | EDITOR
2317 | David Hunter | 199 | 2 | 6.3.8.3.2 | 167 | 31 | E | Y | 167.31 | 31 | 6.3.8.3.2 |  | V |  |  | 41 | Missing article. | Replace "by PCP/AP" with "by the PCP/AP". | REVISED (EDITOR: 2013-10-25 08:21:27Z) - Add missing articles to all "by PCP". | EDITOR | 201311 approved |  |  | I | EDITOR: 2013-10-25 08:21:27Z |  | 2013-11-12 23:46 | EDITOR
2318 | David Hunter | 199 | 2 | 6.3.93.2.2 | 446 | 27 | T | Y | 446.27 | 27 |  |  | A | Dorothy Stanley | 11-14/0263r3 | 48 | There is no function for requesting a PCP or AP for a list of RDSs. | Replace "request the PCP/AP for a list of RDSs in the BSS" with "transmit a request to the PCP/AP for a list of RDSs in the BSS". | ACCEPTED (GEN: 2014-03-12) | EDITOR | 201403 approved | Resolved |  | I | EDITOR: 2014-04-02 09:10:44Z |  | 2014-04-02 09:11 | EDITOR
2319 | David Hunter | 199 | 2 | 6.4.7.2.2 | 464 | 49 | E | Y | 464.49 | 49 | 6.4.7.2.2 |  | A |  |  | 41 | This is the first use of the specifically defined term "serving AP" in the text, so that definition needs to be included here. | Replace "serving AP" with "serving AP (the AP with which the STA is associated)". | ACCEPTED (EDITOR: 2013-10-25 08:22:52Z) | EDITOR | 201311 approved |  |  | I | EDITOR: 2013-10-25 08:22:52Z |  | 2013-11-12 23:46 | EDITOR
2320 | David Hunter | 199 | 2 | 8.2.4.3.1 | 513 | 32 | T | Y | 513.32 | 32 | 8.2.4.3.1 |  | A | Adrian Stephens |  | 43 | Normative verb in a defnition | "may not" also is ambiguous here. Replace "may" with "might". | ACCEPTED (MAC: 2013-11-13 04:23:35Z) | EDITOR | 201311 approved | Resolved |  | I | EDITOR: 2013-11-27 11:12:53Z |  | 2013-11-27 11:13 | EDITOR
2321 | David Hunter | 199 | 2 | 8.4.1.7 | 586 | 31 | E | Y | 586.31 | 31 | 8.4.1.7 |  | V |  |  | 41 | Mesh Peering Close and Mesh Peering Confirm are names of frames, not messages. | On lines 31 and 36 replace "message" with "frame"; on line 5 replace "messages" with "frames". | REVISED (EDITOR: 2013-10-25 08:30:46Z) - On lines 31 and 36 replace "message" with "frame"; on line 35 replace "messages" with "frames". | EDITOR | 201311 approved |  |  | I | EDITOR: 2013-10-25 08:30:46Z |  | 2013-11-12 23:46 | EDITOR
2322 | David Hunter | 199 | 2 | 8.4.1.8 | 587 | 15 | E | Y | 587.15 | 15 | 8.4.1.8 |  | A |  |  | 41 | Run-on sentence. | Replace "assigned by a PCP/AP during association that represents the" with "assigned by a PCP/AP during association. This field represents the". | ACCEPTED (EDITOR: 2013-10-25 08:33:24Z) | EDITOR | 201311 approved |  |  | I | EDITOR: 2013-10-25 08:33:24Z |  | 2013-11-12 23:46 | EDITOR
2323 | David Hunter | 199 | 2 | 8.4.1.9 | 590 | 38 | E | Y | 590.38 | 38 | 8.4.1.10 |  | A |  |  | 41 | Missing article. | Replace "because PCP/AP" with "because the PCP/AP". | ACCEPTED (EDITOR: 2013-10-25 08:34:04Z) | EDITOR | 201311 approved |  |  | I | EDITOR: 2013-10-25 08:34:04Z |  | 2013-11-12 23:46 | EDITOR
2324 | David Hunter | 199 | 2 | 8.4.1.10 | 589 | 33 | T | Y | 589.33 | 33 | 8.4.1.10 |  | A | Adrian Stephens |  | 43 | Normative verb in a definition. | Replace "may" with "can". | ACCEPTED (MAC: 2013-11-13 04:32:55Z) | EDITOR | 201311 approved | Resolved |  | I | EDITOR: 2013-11-27 11:47:17Z |  | 2013-11-27 11:47 | EDITOR
2325 | David Hunter | 199 | 2 | 8.4.1.17 | 596 | 52 | T | Y | 596.52 | 52 | 8.4.1.17 |  | V | Adrian Stephens |  | 43 | Normative verb in a definition. | On lines 52, 63 and 65, and on page 597 lines 6 and 8, replace "may" with "can". | REVISED (MAC: 2013-11-14 18:47:15Z): Make changes in 11-13/1314r6 under CID 2325. These changes reword the cited locations to describe what the STA is capable of, not what the AP is limited to doing. | EDITOR | 201311 approved | Resolved |  | I | EDITOR: 2013-11-27 11:53:26Z |  | 2013-11-27 11:53 | EDITOR
2326 | David Hunter | 199 | 2 | 8.4.2.9 | 634 | 2 | T | Y | 634.02 | 2 | 8.4.2.9 |  | A | Adrian Stephens |  | 43 | Normative verb in a definition. | Replace "may" with "might". | ACCEPTED (MAC: 2013-11-14 18:50:15Z) | EDITOR | 201311 approved | Resolved |  | I | EDITOR: 2013-11-27 15:32:32Z |  | 2013-11-27 15:33 | EDITOR
2327 | David Hunter | 199 | 2 | 8.4.2.18 | 639 | 61 | T | Y | 639.61 | 61 | 8.4.2.18 |  | V | Adrian Stephens |  | 43 | Normative verb in a definition. | Replace "may" with "might". | REVISED (MAC: 2013-11-14 18:50:34Z): Replace "may" with "can". This verb is appropriate because the cited text is followed immediately by a reference to text that indicates the circumstances under which it is present. | EDITOR | 201311 approved | Resolved |  | I | EDITOR: 2013-11-27 15:33:28Z |  | 2013-11-27 15:33 | EDITOR
2328 | David Hunter | 199 | 2 | 8.4.2.20.2 | 643 | 46 | T | Y | 643.46 | 46 | 8.4.2.20.2 |  | V | Adrian Stephens |  | 43 | Normative verb in a definition. | Replace "may indicate" with "indicates". | REVISED (MAC: 2013-11-14 18:51:11Z): Delete the first sentence of the paragraph at the cited location. | EDITOR | 201311 approved | Resolved |  | I | EDITOR: 2013-11-27 15:34:00Z |  | 2013-11-27 15:34 | EDITOR
2329 | David Hunter | 199 | 2 | 8.4.2.20.3 | 644 | 6 | T | Y | 644.06 | 6 | 8.4.2.20.3 |  | V | Adrian Stephens |  | 44 | Normative verb in a definition. | Replace "may indicate" with "indicates". | REVISED (MAC: 2013-12-17 04:29:18Z): Delete the first three sentences of the paragraph at 644.06. Delete the first two sentences of the para at 675.40. Insert a new subclause 10.11.x (at the end): "10.11.x CCA request and report The response to a CCA request is a CCA report. A STA may support the generation of a CCA report. A STA may generate a CCA report in response to a CCA request." See also CID 2334. | EDITOR | 201401 approved | Resolved |  | I | EDITOR: 2014-02-10 14:27:25Z |  | 2014-03-31 14:34 | EDITOR
2330 | David Hunter | 199 | 2 | 8.4.2.20.4 | 644 | 31 | T | Y | 644.31 | 31 | 8.4.2.20.4 |  | V | Adrian Stephens |  | 44 | Normative verb in a definition. | Replace "may indicate" with "indicates". | REVISED (MAC: 2013-12-17 04:36:14Z): Delete the first three sentences of the paragraph at 644.31. Delete the first two sentences of the para at 676.15. Insert a new subclause 10.11.x (at the end): "10.11.x RPI histogram request and report The response to an RPI histogram request is an RPI histogram report. A STA may support the generation of an RPI histogram. A STA may generate an RPI histogram report in response to an RPI histogram request." Also see CID 2335. | EDITOR | 201401 approved | Resolved |  | I | EDITOR: 2014-02-10 14:29:20Z |  | 2014-03-31 14:34 | EDITOR
2331 | David Hunter | 199 | 2 | 8.4.2.20.7 | 650 | 8 | T | Y | 650.08 | 8 | 8.4.2.20.7 |  | V | Adrian Stephens |  | 43 | Normative verb in a definition. | Replace "may" with "might". | REVISED (MAC: 2013-11-14 19:04:02Z): Replace sentence with: "The Beacon Reporting subelement is optionally present in a Beacon Request for repeated measurements; otherwise not present." | EDITOR | 201311 approved | Resolved |  | M | EDITOR: 2013-11-27 15:36:17Z- As this is text, rather than a table cell. reworded "otherwise it is not present". |  | 2013-11-27 15:36 | EDITOR
2332 | David Hunter | 199 | 2 | 8.4.2.21.2 | 674 | 39 | T | Y | 674.39 | 39 | 8.4.2.21.2 |  | V | Adrian Stephens |  | 43 | Normative verb in a definition. | Replace "may indicate" with "indicates". | REVISED (MAC: 2013-11-14 19:04:34Z): Delete the first sentence of the paragraph at the cited location. | EDITOR | 201311 approved | Resolved |  | I | EDITOR: 2013-11-27 15:37:00Z |  | 2013-11-27 15:37 | EDITOR
2333 | David Hunter | 199 | 2 | 8.4.2.21.2 | 675 | 20 | T | Y | 675.2 | 20 | 8.4.2.21.2 |  | A | Adrian Stephens |  | 43 | Normative verb in a definition. | On lines 20 replace "may indicate" with "indicates" and on line 24 replace "may be set" with "is set". | ACCEPTED (MAC: 2013-11-14 19:05:04Z) | EDITOR | 201311 approved | Resolved |  | I | EDITOR: 2013-11-27 15:37:34Z |  | 2013-11-27 15:38 | EDITOR
2334 | David Hunter | 199 | 2 | 8.4.2.21.3 | 675 | 40 | T | Y | 675.4 | 40 | 8.4.2.21.3 |  | V | Adrian Stephens |  | 44 | Normative verb in a definition. | Replace "may indicate" with "indicates". | REVISED (MAC: 2013-12-17 04:29:18Z): Delete the first three sentences of the paragraph at 644.06. Delete the first two sentences of the para at 675.40. Insert a new subclause 10.11.x (at the end): "10.11.x CCA request and report The response to a CCA request is a CCA report. A STA may support the generation of a CCA report. A STA may generate a CCA report in response to a CCA request." See also CID 2329. | EDITOR | 201401 approved | Resolved |  | N | EDITOR: 2014-02-10 14:30:08Z- Implemented for CID 2329 |  | 2014-03-31 14:34 | EDITOR
2335 | David Hunter | 199 | 2 | 8.4.2.21.4 | 676 | 15 | T | Y | 676.15 | 15 | 8.4.2.21.4 |  | V | Adrian Stephens |  | 44 | Normative verb in a definition. | Replace "may indicate" with "indicates". | REVISED (MAC: 2013-12-17 04:36:14Z): Delete the first three sentences of the paragraph at 644.31. Delete the first two sentences of the para at 676.15. Insert a new subclause 10.11.x (at the end): "10.11.x RPI histogram request and report The response to an RPI histogram request is an RPI histogram report. A STA may support the generation of an RPI histogram. A STA may generate an RPI histogram report in response to an RPI histogram request." Also see CID 2330. | EDITOR | 201401 approved | Resolved |  | N | EDITOR: 2014-02-10 14:30:30Z- Implemented for CID 2330. |  | 2014-03-31 14:34 | EDITOR
2336 | David Hunter | 199 | 2 | 8.4.2.24.1 | 715 | 10 | T | Y | 715.1 | 10 | 8.4.2.24.1 |  | V | Adrian Stephens |  | 43 | "contiguous" means either "sharing a border" or "near another entity". What border is shared or other entities near a range of discrete values? In ordinary English a set of whole numbers can be 'continuous', but mathematics (and thus engineering) doesn't use this concept of continuity. | Delete the sentence "The range of Version field values a STA supports is contiguous." If the 'continuity' (in the ordinary sense) of the supported whole numbers is critical, replace that sentence with: "A STA shall support consecutive set of version numbers." | REVISED (MAC: 2013-11-14 19:06:52Z): Replace para with: The Version field indicates the version number of the RSN protocol. Version 1 is defined in this standard. Other values are reserved. | EDITOR | 201311 approved | Resolved |  | I | EDITOR: 2013-11-27 15:44:04Z |  | 2013-11-27 15:44 | EDITOR
2337 | David Hunter | 199 | 2 | 8.4.2.126 | 884 | 49 | E | Y | 892.16 | 49 | 8.4.2.126 |  | A |  |  | 41 | Missing article. | Replace "included in DMB Beacon" with "included in the DMG Beacon" | ACCEPTED (EDITOR: 2013-10-25 08:46:49Z) | EDITOR | 201311 approved |  |  | I | EDITOR: 2013-10-25 08:46:49Z |  | 2013-11-12 23:46 | EDITOR
2338 | David Hunter | 199 | 2 | 8.4.2.131 | 903 | 29 | T | Y | 903.29 | 29 | 8.4.2.131 |  | V | Adrian Stephens |  | 44 | "contiguous" means either "sharing a border" or "near another entity". What border is shared or other entities near a time block? | Replace "contiguous" with "continuous". | REVISED (MAC: 2013-12-19 03:55:14Z): Change "contiguous time block" to "period of time" | EDITOR | 201401 approved | Resolved |  | I | EDITOR: 2014-02-10 12:10:28Z |  | 2014-03-31 14:34 | EDITOR
2339 | David Hunter | 199 | 2 | 8.4.2.135 | 909 | 48 | T | Y | 909.48 | 48 | 8.4.2.135 |  | A | Adrian Stephens |  | 44 | "contiguous" means either "sharing a border" or "near another entity". What border is shared or other entities near a bunch of time samples that are separated from each other by Tc? | Replace "contiguous" with "consecutive". | ACCEPTED (MAC: 2013-12-19 03:55:44Z) | EDITOR | 201401 approved | Resolved |  | I | EDITOR: 2014-02-10 12:11:19Z |  | 2014-03-31 14:34 | EDITOR
2340 | David Hunter | 199 | 2 | 8.4.2.147 | 921 | 2 | E | Y | 921.02 | 2 | 8.4.2.147 |  | A |  |  | 41 | "PCP/AP" means "PCP or AP", not a single entity called "PCP/AP". So the possessive should be "PCP's/AP's" (better: "PCP's or AP's"). | Replace "PCP/AP's" with "PCP's/AP's" throughout the draft. | ACCEPTED (EDITOR: 2013-10-25 09:01:47Z) | EDITOR | 201311 approved |  |  | I | EDITOR: 2013-10-25 09:01:47Z |  | 2013-11-12 23:46 | EDITOR
2341 | David Hunter | 199 | 2 | 8.4.2.148 | 922 | 9 | E | Y | 922.09 | 9 | 8.4.2.148 |  | A |  |  | 41 | "contiguous" means either "sharing a border" or "near another entity". What border is shared or other entities near a single SP? | Replace "contiguous" with "continuous". | ACCEPTED (EDITOR: 2013-10-25 09:13:24Z) | EDITOR | 201311 approved |  |  | I | EDITOR: 2013-10-25 09:13:24Z |  | 2013-11-12 23:46 | EDITOR
2342 | David Hunter | 199 | 2 | 8.4.2.151 | 923 | 34 | E | Y | 923.34 | 34 | 8.4.2.151 |  | A |  |  | 41 | Missing article. | Replace "between non-PCP/non-AP DMG STA and PCP/AP DMG STA." with "between a non-PCP/non-AP DMG STA and a PCP/AP DMG STA." | ACCEPTED (EDITOR: 2013-10-25 09:14:42Z) | EDITOR | 201311 approved |  |  | I | EDITOR: 2013-10-25 09:14:42Z |  | 2013-11-12 23:46 | EDITOR
2343 | David Hunter | 199 | 2 | 8.4.2.152 | 924 | 50 | E | Y | 924.5 | 50 | 8.4.2.152 |  | V |  |  | 41 | Consistency: if some of the STA items in a list include "STA", they all need to. | Replace "PCP/AP" on lines 50 and 53 with "PCP/AP STA". | REVISED (EDITOR: 2013-10-25 09:16:49Z) - Replace "PCP/AP STA" with "PCP/AP" in cited table. | EDITOR | 201311 approved |  |  | M | Terminology updated due to CID 2115. This affects all rows in the table. In particular non-X, non-Y becomes non-X and non-Y because the meaning of "," as a conjunction is as ambiguous as "/". |  | 2013-12-13 11:36 | EDITOR
2344 | David Hunter | 199 | 2 | 8.4.2.154 | 929 | 30 | E | Y | 926.46 | 30 | 8.4.2.154 |  | V |  |  | 41 | If "in" is appropriate, "within" is dated language. | On lines 30 replace "PCP/AP within" with "PCP/AP in" and on line 38 replace "STA within" with "STA in". | REVISED (EDITOR: 2013-10-25 09:24:32Z) - Make indicated changes at line 46 and 53. | EDITOR | 201311 approved |  |  | I | EDITOR: 2013-10-25 09:24:32Z |  | 2013-11-12 23:46 | EDITOR
2345 | David Hunter | 199 | 2 | 9.2.2 | 1092 | 63 | E | Y | 1092.63 | 63 | 9.2.2 |  | V |  |  | 41 | "contiguous" means either "sharing a border" or "near another entity". But what frames are contiguous if they are separated by a minimum specified duraton? | Replace "contiguous frame sequences" with "consecutive frames". | REVISED (EDITOR: 2013-10-25 09:37:28Z) - Replace "contiguous frame" with "frame exchange". In reply to the commenter, the proposed change is incorrect because CSMA/CA is not applied between all consecutive frames. | EDITOR | 201311 approved |  |  | I | EDITOR: 2013-10-25 09:37:28Z |  | 2013-11-12 23:46 | EDITOR
2346 | David Hunter | 199 | 2 | 9.3.2.4 | 1107 | 8 | E | Y | 1107.08 | 8 | 9.3.2.4 |  | V |  |  | 41 | Clear as mud: "A STA that receives at least one valid frame within a received PSDU shall update its NAV with the information received in any valid Duration field from within that PSDU for all frames where the new NAV value is greater than the current NAV value, except for those where the RA is equal to the MAC address of the STA. " When "in" is appropriate, "within" is rarely used in American English, and so is confusing here -- in both of its instances. The first and second "received"s are redundant, since the verb is "receives" and the referenced PSDU is what has been received. "For all frames" begins a run-on thought in which it appears that the STA is supposed to setting a NAV only for specific frames -- whatever that might mean. Also: "where" refers to locations, but no location is being referenced in either of its instances in this sentence. | Replace this sentence with: "A STA that receives at least one valid frame in a PSDU can update its NAV with the information from any valid Duration field in that PSDU. When the received frame's RA is equal to the STA's own MAC address, the STA shall not update its NAV. But for all other received PSDUs the STA shall update its NAV when the received Duration is greater than the STA's current NAV value." | REVISED (EDITOR: 2013-10-25 09:43:22Z) - Replace cited sentence with: "A STA that receives at least one valid frame in a PSDU can update its NAV with the information from any valid Duration field in the PSDU. When the received frame's RA is equal to the STA's own MAC address, the STA shall not update its NAV. But for all other received frames the STA shall update its NAV when the received Duration is greater than the STA's current NAV value." | EDITOR | 201311 approved |  |  | I | EDITOR: 2013-10-25 09:43:22Z |  | 2013-11-12 23:46 | EDITOR
2347 | David Hunter | 199 | 2 | 9.3.2.11 | 1115 | 36 | T | Y | 1115.36 | 36 | 9.3.2.11 |  | A |  |  | 43 | "may not" is ambiguous -- does it mean "might not" or "is not permitted" ("shall not")? | Replace "may" with "might". | ACCEPTED (MAC: 2013-11-12 23:58:49Z) | EDITOR | 201311 approved | Resolved | Propose Accept | I | EDITOR: 2013-11-27 15:53:41Z |  | 2013-11-27 15:54 | EDITOR
2348 | David Hunter | 199 | 2 | 9.20.3.4 | 1172 | 54 | T | Y | 1172.54 | 54 | 9.20.3.4 |  | V |  |  | 43 | "may not" is ambiguous -- does it mean "might not" or "is not permitted" ("shall not")? | Replace "may" with "might". | REVISED (MAC: 2013-11-13 23:30:23Z): Replace "may" with "might" in both occurences in the cited sentence. | EDITOR | 201311 approved | Resolved | Propose: Revised. Replace "may" with "might" in both occurences in the cited sentence. | I | EDITOR: 2014-04-03 11:19:39Z |  | 2014-04-03 11:20 | EDITOR
2349 | David Hunter | 199 | 2 | 9.20.4.1 | 1176 | 4 | T | Y | 1176.04 | 4 | 9.20.4.1 |  | A |  |  | 43 | "may not" is ambiguous -- does it mean "might not" or "is not permitted" ("shall not")? | Replace "may" with "might". | ACCEPTED (MAC: 2013-11-13 23:31:49Z) | EDITOR | 201311 approved | Resolved | Propose: Accept | I | EDITOR: 2013-11-28 13:46:11Z |  | 2013-11-28 13:46 | EDITOR
2350 | David Hunter | 199 | 2 | 9.20.4.3 | 1178 | 24 | T | Y | 1178.24 | 24 | 9.20.4.3 |  | V |  |  | 43 | "contiguous" means either "sharing a border" or "near another entity". But what is a single time period contiguous with? | Replace "contiguous time" with "continuous period of time". | REVISED (MAC: 2013-11-13 23:33:00Z): Replace "contiguous time" with "period of time" | EDITOR | 201311 approved | Resolved | Propose: Revised. Replace "contiguous time" with "period of time" | I | EDITOR: 2013-11-28 13:46:47Z |  | 2013-11-28 13:47 | EDITOR
2351 | David Hunter | 199 | 2 | 9.20.4.3 | 1178 | 51 | T | Y | 1178.51 | 51 | 9.20.4.3 |  | V |  |  | 43 | "may not" is ambiguous -- does it mean "might not" or "is not permitted" ("shall not")? | Replace "may not" with "is not". | REVISED (MAC: 2013-11-13 23:34:03Z): Replace the first "may" in the cited sentence with "might", replace the second "may" with "is" | EDITOR | 201311 approved | Resolved | Propose: Revised. Replace "may" with "might" in both occurrances in the cited sentence. | I | EDITOR: 2014-04-03 11:22:01Z- |  | 2014-04-03 11:22 | EDITOR
2352 | David Hunter | 199 | 2 | 9.22.3 | 1195 | 2 | T | Y | 1195.02 | 2 | 9.22.3 |  | A |  |  | 43 | "may not" is ambiguous -- does it mean "might not" or "is not permitted" ("shall not")? | Replace "may not" with "shall not". | ACCEPTED (MAC: 2013-11-13 23:37:05Z) | EDITOR | 201311 approved | Resolved | Propose: Accept. | I | EDITOR: 2013-11-28 13:50:32Z |  | 2013-11-28 13:51 | EDITOR
2353 | David Hunter | 199 | 2 | 9.22.7.3 | 1195 | 39 | E | Y | 1201.12 | 39 | 9.22.7.3 |  | A |  |  | 41 | "protected block ack agreement" and "block ack agreement" are not names of frames, fields, etc., so do not need initial caps. | Replace "non-Protected Block Ack agreement" with "non-protected block ack agreement" and "Protected Block Ack agreement" with "protected block ack agreement" throughout the draft text. Likewise, replace "Block Ack agreement" with "block ack agreement" throughout the draft text. | ACCEPTED (EDITOR: 2013-10-25 10:22:23Z) | EDITOR | 201311 approved |  |  | I | EDITOR: 2013-10-25 10:22:23Z |  | 2013-11-12 23:46 | EDITOR
2354 | David Hunter | 199 | 2 | 9.22.7.3 | 1195 | 39 | T | Y | 1201.12 | 39 | 9.22.7.3 |  | V |  |  | 43 | A "non-protected block ack agreement" is not simply a lack of a "protected block ack agreement", but is itself a specific type of agreement. In that case it should be called "unprotected block ack agreement". | Replace "non-Protected Block Ack agreement" with "unprotected block ack agreement" throughout the draft text. | REVISED (MAC: 2013-11-13 22:23:23Z): Replace occurances of "non-protected block ack agreement" with "a block ack agreement that is not a protected block ack agreement" with appropriate wordsmithing. | EDITOR | 201311 approved | Resolved | Agree in concept. But, this effectively introduces a new term "unprotected block ack" which isn't clear, either. (The current use was supposed to mean any Block Ack agrement that is not a Protected Block Ack agreement.) Does this new term cover all types of Block Ack agreement that are not Protected Block Ack agreeements? (Presumably, yes.) A definition to that effect would be very helpful, in addition to the proposed change. Replace with words: "a block ack agreement that is not a protected block ack agreement" | I | EDITOR: 2013-11-28 13:55:14Z |  | 2013-11-28 13:55 | EDITOR
2355 | David Hunter | 199 | 2 | 9.34.2 | 1263 | 60 | E | Y | 1269.51 | 60 | 9.34.2 |  | A |  |  | 41 | Missing article. | Replace "between PCP/AP' with "between the PCP/AP". | ACCEPTED (EDITOR: 2013-10-25 10:27:40Z) | EDITOR | 201311 approved |  |  | I | EDITOR: 2013-10-25 10:27:40Z |  | 2013-11-12 23:46 | EDITOR
2356 | David Hunter | 199 | 2 | 10.2.2.5.2 | 1376 | 37 | T | Y | 1376.37 | 37 | 10.2.2.5.2 |  | A |  |  | 44 | "may not" is ambiguous -- does it mean "might not" or "is not permitted" ("shall not")? | Both on this line and line 38 replace "may" with "might". | ACCEPTED (MAC: 2013-12-19 04:06:29Z) | EDITOR | 201401 approved | Resolved |  | I | EDITOR: 2014-02-11 14:17:06Z |  | 2014-03-31 14:34 | EDITOR
2357 | David Hunter | 199 | 2 | 10.4.14 | 1440 | 37 | E | Y | 1440.37 | 37 | 10.4.14 |  | A |  |  | 41 | "by PCP/AP" is missing an article. | Replace "by PCP/AP" with "by the PCP/AP". | ACCEPTED (EDITOR: 2013-10-25 13:42:49Z) | EDITOR | 201311 approved |  |  | N | Implemented for CID 2317. |  | 2013-11-12 23:46 | EDITOR
2358 | David Hunter | 199 | 2 | 10.11.2 | 1468 | 29 | T | Y | 1468.29 | 29 | 10.11.2 |  | A |  |  | 45 | "may not" is ambiguous -- does it mean "might not" or "is not permitted" ("shall not")? | Replace "may" with "might". | ACCEPTED (MAC: 2014-01-22 00:44:12Z) | EDITOR | 201401 approved | Resolved | MAC: 2014-01-19 16:58:32Z: Propose accept | I | EDITOR: 2014-02-11 14:22:41Z |  | 2014-03-31 14:34 | EDITOR
2359 | David Hunter | 199 | 2 | 10.2.2.14 | 1385 | 50 | T | Y | 1385.5 | 50 | 10.2.2.14 |  | V |  |  | 44 | "contiguous" means either "sharing a border" or "near another entity". But what is a single time period contiguous with? | Replace "contiguous" with "continuous". | REVISED (MAC: 2013-12-19 04:08:11Z): Delete "contiguous". | EDITOR | 201401 approved | Resolved |  | I | EDITOR: 2014-02-10 12:16:36Z |  | 2014-03-31 14:34 | EDITOR
2360 | David Hunter | 199 | 2 | 10.11.4 | 1470 | 19 | E | Y | 1470.1899 | 19 | 10.11.4 |  | J |  |  | 56 | Confused writing makes the requirements unclear. What exactly does "shall not be set to 0 except for Beacon request with Measurement Mode set to Beacon Table Mode, Statistics request and request for triggered autonomous measurements." mean? Also: "Beacon Table Mode" does not appear to be the name of a frame, field, element, etc, so should be in lower case. Is it clear what type of frame constitutes the last type of request? Where is that specified? | Delete the comma after "frames" and replace the quoted sentence fragment with "shall not be set to 0 except when the request frame is a Beacon request in which the Measurement Mode field value is beacon table mode, or is a Statistics request frame, or is a request for triggered autonomous measurements." And specify exactly what frames make up the "request for triggered autonomous measurements". Also specify explictly somewhere (MIB?) the value of "beacon table mode". | REJECTED (MAC: 2014-05-15 21:11:49Z): The commenter did not provide sufficient detail to resolve the comment. | EDITOR | 201405 approved | Resolved | MAC: 2014-01-19 16:50:09Z - Is the terminology (for example), "Statistics request frame" what we want to use for a Measurement Request frame that has a Measurement Report element which has the Measurement Type field set to STA statistics report? The full description is way too wordy, and we need shorthand phrase. What is the right/best shorthand? A nit: there is also a Directional statistics report, so we cannot shorthand to just "statistics", we need to say "STA statistics" EDITOR: 2013-10-25 13:49:11Z The proposed resolution does not address 'And specify exactly what frames make up the "request for triggered autonomous measurements"', which requires technical interpretation. Transferring to MAC to continue the resolution. The resolution as of this date will be present in D2.1, and will be adjusted to track any subsequent changes in MAC. EDITOR: 2013-10-25 13:49:04Z - Replace cited sentence with: "In Measurement Request frames the requested Measurement Duration value shall not be set to 0 except (#2360)when the request frame is a Beacon request in which the Measurement Mode field value is Beacon Table, or is a Statistics request frame, or is a request for triggered autonomous measurements." In reply to the commenter "Beacon Table Mode" does not appear, but "Beacon Table" is an enumeration value of the field cited above, so its use is proper. | N |  |  | 2014-05-24 16:39 | EDITOR
2361 | David Hunter | 199 | 2 | 10.11.9.1 | 1477 | 2 | E | Y | 1477.02 | 2 | 10.11.9.1 |  | V |  |  | 41 | "Beacon Table mode" is not the name of a frame, field, etc., so should not be in initial caps. | Replace "Beacon Table" with "beacon table". | REVISED (EDITOR: 2013-10-25 13:59:39Z) - Replace the cited sentence with: "The receiving STA shall ignore the channel and measurement duration specified in the Beacon (#1294)request when the Measurement Mode field contains Beacon Table." In reply to the commenter, "Beacon Table" is an enumerated value (649.16), so its possesion of initial caps is allowed by WG11 style. | EDITOR | 201311 approved |  |  | I | EDITOR: 2013-10-25 13:59:39Z |  | 2013-11-12 23:46 | EDITOR
2362 | David Hunter | 199 | 2 | 10.11.9.8 | 1484 | 12 | T | Y | 1484.12 | 12 | 10.11.9.8 |  | A |  |  | 45 | "may not" is ambiguous -- does it mean "might not" or "is not permitted" ("shall not")? | Replace "may" with "might". | ACCEPTED (MAC: 2014-01-22 00:45:04Z) | EDITOR | 201401 approved | Resolved | MAC: 2014-01-19 07:09:49Z: Propose accept. | I | EDITOR: 2014-02-11 14:23:05Z |  | 2014-03-31 14:34 | EDITOR
2363 | David Hunter | 199 | 2 | 10.11.9.9 | 1486 | 21 | T | Y | 1486.21 | 21 | 10.11.9.9 |  | V |  |  | 45 | Normative verbs in an informative NOTE. | This NOTE is attempting to make requirements on user applications, far out of 802.11's scope. At the least replace "should not" with "need to be designed not to"; on line 18 replace "should" with "need to be designed to"; and on lines 19 and 21 replace "may" with "might". | REVISED (MAC: 2014-01-22 00:50:56Z): Delete the NOTE entirely. Same thing at 1487.47, 1538.53. (See CIDs 2365, 2372) | EDITOR | 201401 approved | Resolved | MAC: 2014-01-19 05:55:15Z: Propose: Revise to delete the note completely, and the ones at 1487.47 and 1538.53. (See CIDs 2365, 2372). This note is both providing guidance on how to use the information derived from 802.11 operations, which could be said about many types of 802.11-derived information, why do we specifically addres this particular situation? Secondly, beyond the type of information considered by the note, it is specifically addressing only application behavior, way out of scope for 802.11. | I | EDITOR: 2014-02-11 14:25:20Z |  | 2014-03-31 14:34 | EDITOR
2364 | David Hunter | 199 | 2 | 10.11.9.9 | 1480 | 43 | T | Y | 1486.29 | 43 | 10.11.9.9 |  | V |  |  | 45 | "may" used to specify an external relationship of an SME. | Replace "may" with "might". | REVISED (MAC: 2014-01-22 00:54:55Z): Replace "may" with "can" | EDITOR | 201401 approved | Resolved | MAC: 2014-01-19 07:07:01Z: Propose: Revise. This usage is really a "is able to". Change "may" to "is provided the information to" | I | EDITOR: 2014-02-11 14:26:28Z |  | 2014-03-31 14:34 | EDITOR
2365 | David Hunter | 199 | 2 | 10.11.9.10 | 1487 | 47 | T | Y | 1487.47 | 47 | 10.11.9.10 |  | V |  |  | 45 | "may not" is ambiguous -- does it mean "might not" or "is not permitted" ("shall not")? | This NOTE is a repeat of a note on the previous page. Delete this whole NOTE. | REVISED (MAC: 2014-01-22 00:50:56Z): Delete the NOTE entirely. | EDITOR | 201401 approved | Resolved | MAC: 2014-01-19 06:12:33Z: Propose: accept. See CID 2363. | N | EDITOR: 2014-02-11 14:27:06Z- Implemented for CID 2363 |  | 2014-03-31 14:34 | EDITOR
2366 | David Hunter | 199 | 2 | 10.11.10.1 | 1487 | 62 | T | Y | 1487.62 | 62 | 10.11.10.1 |  | V |  |  | 45 | "may not" is ambiguous -- does it mean "might not" or "is not permitted" ("shall not")? | Replace "may" with "might". | REVISED (MAC: 2014-01-22 00:57:58Z) - Replace "may" with "might" in both occurances in the sentence. | EDITOR | 201401 approved | Resolved | MAC: 2014-01-19 07:02:41Z: Propose: Revise. Replace "may" with "might" in both occurances in the sentence. | I | EDITOR: 2014-02-11 14:28:40Z |  | 2014-03-31 14:34 | EDITOR
2367 | David Hunter | 199 | 2 | 10.12.2.1 | 1490 | 15 | T | Y | 1495.61 | 15 | 10.12.2.1 |  | V |  |  | 45 | The enablement exchange sequence is a sequence of frames that are defined in clause 8, not a sequence of messages. | Replace "two-message" with "two-frame" and replace "message" with "frame" on lines 15, 16, 20, 41, 49, 55, and 59. On page 1491 replace "message" with "frame" on lines 19 and 37. On page 1493 replace "message" with "frame" on lines 15, 21 and 29 (all three in the figure). | REVISED (MAC: 2014-01-22 01:00:45Z): make changes as requested, plus also change "one-message" to "one-frame" at 1496L9. | EDITOR | 201401 approved | Resolved | MAC: 2014-01-19 07:00:59Z: Propose accept | I | EDITOR: 2014-04-03 13:23:55Z |  | 2014-04-03 13:24 | EDITOR
2368 | David Hunter | 199 | 2 | 10.12.2.2 | 1490 | 55 | T | Y | 1496.38 | 55 | 10.12.2.2 |  | V |  |  | 45 | No "enablement response message" is defined. In fact, the next subclause, which is used as a reference here, does not use that name. | Either define "enablement response message" (in clause 8 or perhaps in the next subclause) or delete "from an enablement response message". | REVISED (MAC: 2014-01-22 01:03:50Z): Replace "an enablement response message" with "the DSE Enablement frame" | EDITOR | 201401 approved | Resolved | MAC: 2014-01-19 06:56:48Z: Revise. Replace "an enablement response message" with "the DSE Enablement frame" | I | EDITOR: 2014-02-11 14:40:23Z |  | 2014-03-31 14:34 | EDITOR
2369 | David Hunter | 199 | 2 | 10.23.1 | 1515 | 48 | E | Y | 1521.24 | 48 | 10.23.1 |  | V |  |  | 45 | Adding ", except PCO" at the end of a sentence doesn't help clarity. | Replace "Features that are not" with "Except when the BSS is in PCO mode, features that are not" and at the end of the sentence replace "STAs, except PCO." with "STAs." | REVISED (MAC: 2014-01-22 01:32:47Z): Change the cited sentence to, ""Features, excluding PCO, that are not supported by the BSS .. May be used .. Between those STAs." | EDITOR | 201401 approved | Resolved | MAC: 2014-01-19 06:28:48Z - The only thing that makes any sense here is that if the BSS is not using PCO, then the TDLS STAs can't use PCO. It might make sense for the TDLS STAs to use PCO between them if the BSS is PCO active (following the APs PCO phase timing). But, if the BSS is not PCO active, the TDLS STAs must not use PCO, even if they support it, since there is no phase information. This seems like it goes without saying, but I think the "except PCO" was added to be sure. To improve clarity, suggest changing to "Features, excluding PCO, that are not supported by the BSS … may be used … between those STAs." EDITOR: 2013-10-25 14:02:55Z I agree that the ", except PCO" is as clear as mud. It can be interpreted either as a feature between two TDLS STAs (which makes no sense), or as a property of the BSS (which makes a glimmer of sense). But I don't understand why the BSS operating in PCO mode should stop the TDLS STAs using features not supported by the BSS, e.g. wider bandwidth. And if the TDLS STAs are off-channel, surely this is entirely reasonable. Transferring to MAC, because I think this needs someone to work out why the original constraint was put there before improving its expression. | I | EDITOR: 2014-02-11 14:47:20Z |  | 2014-03-31 14:34 | EDITOR
2370 | David Hunter | 199 | 2 | 10.23.4 | 1517 | 24 | T | Y | 1523.01 | 24 | 10.23.4 |  | A |  |  | 45 | This paragraph is about frames, not messages. | Replace "message" with "frame". | ACCEPTED (MAC: 2014-01-22 01:04:44Z) | EDITOR | 201401 approved | Resolved | MAC: 2014-01-19 06:18:53Z: Propose: accept. | I | EDITOR: 2014-02-11 14:48:26Z |  | 2014-03-31 14:34 | EDITOR
2371 | David Hunter | 199 | 2 | 10.23.4 | 1517 | 51 | T | Y | 1523.27 | 51 | 10.23.4 |  | V |  |  | 45 | The TDLS setup uses frames (though some of those may incorporate handshake messages). | Replace "messages" with "frames". | REVISED (MAC: 2014-01-22 01:05:47Z): Replace "TDLS Setup messages" with "TDLS Setup frames" | EDITOR | 201401 approved | Resolved | MAC: 2014-01-19 06:17:25Z: Propose: accept. | I | EDITOR: 2014-02-11 14:49:22Z |  | 2014-03-31 14:34 | EDITOR
2372 | David Hunter | 199 | 2 | 10.24.4.1 | 1538 | 53 | T | Y | 1538.53 | 53 | 10.24.4.1 |  | A |  |  | 45 | This is the third copy of a confusing note (with normative requirements about external operations in a NOTE). | Delete this NOTE. | ACCEPTED (MAC: 2014-01-22 01:06:45Z) | EDITOR | 201401 approved | Resolved | MAC: 2014-01-19 06:12:33Z: Propose: accept. See CID 2363. | N | EDITOR: 2014-02-11 14:49:37Z- Implemente for CID 2363 |  | 2014-03-31 14:34 | EDITOR
2373 | David Hunter | 199 | 2 | 10.24.14 | 1549 | 37 | E | Y | 1555.25 | 37 | 10.24.14 |  | A |  |  | 41 | In RFC 4861 "message" is not in caps in the names "Neighbor Advertisement message" and "Neighbor Solicitation message". | Replace "Neighbor Advertisement Message" and "Neighbor Solicitation Message" with "Neighbor Advertisement message" and "Neighbor Solicitation message", respectively, throughout the draft text. | ACCEPTED (EDITOR: 2013-10-25 14:13:58Z) | EDITOR | 201311 approved |  |  | I | EDITOR: 2013-10-25 14:13:58Z 1 instance of each. |  | 2013-11-12 23:46 | EDITOR
2374 | David Hunter | 199 | 2 | 10.24.14 | 1549 | 40 | T | Y | 1555.27 | 40 | 10.24.14 |  | A |  |  | 45 | There is no "Neighborhood Advertisement" message. | Replace "Neighborhood" with "Neighbor". | ACCEPTED (MAC: 2014-01-22 01:10:57Z) | EDITOR | 201401 approved | Resolved | MAC: 2014-01-19 04:59:01Z: Propose accept. | I | EDITOR: 2014-02-11 14:57:28Z |  | 2014-03-31 14:34 | EDITOR
2375 | David Hunter | 199 | 2 | 10.24.16.3.4 | 1560 | 6 | E | Y | 1565.37 | 6 | 10.24.16.3.4 |  | A |  |  | 41 | When "in" is appropriate, "within" is dated language. | Replace "within" with "in". | ACCEPTED (EDITOR: 2013-10-25 14:15:08Z) | EDITOR | 201311 approved |  |  | I | EDITOR: 2013-10-25 14:15:08Z |  | 2013-11-12 23:46 | EDITOR
2376 | David Hunter | 199 | 2 | 10.25.3 | 1565 | 18 | T | Y | 1570.42 | 18 | 10.25.3 |  | V |  |  | 45 | GAS 'messages' really are GAS frames; in this case "message" is just being used to say "information". | On this line replace "messages" with "information". On lines 23 and 57 replace "message" with "frame". On page 1566 lines 2 and 29 replace "message" with "frame". On page 1567 lines 2 and 45 replace "message" with "frame". On page 1567 line 5 replace "messages" with "frames". On page 1568 lines 2 and 46 replace "message" with "frame". On page 1568 line 3 replace "messages" with "frames". | REVISED (MAC: 2014-01-22 01:13:44Z): Make changes as proposed. Also add "frame" following "GAS Query Request" and "GAS Query Response" | EDITOR | 201401 approved | Resolved | MAC: 2014-01-17 06:15:03Z: Agree. Locations cited need to be fixed up. Also, "GAS Query Request" and "GAS Query Response" should be followed by "frame" | MR | EDITOR: 2014-02-21 11:26:17Z - A member of the review panel writes: I believe that the first two "messages" need to be changed to information, but only the first one is - the second is changed to frame? Also there a many intances of "GAS frame" that do not apear to have any changes with the change note attached (#2376), I don't understand why. EDITOR: 2014-02-11 15:29:25Z- (note to reviewers, commenter's numbering comes from D1.5). Made the changes indicated by the commenter, but not the additional ones in the resolution. Note that there is no such frame as a GAS Query Request frame, nor is there a GAS Query Response frame. There are other GAS frames used as a transport for queries and requests. There's a lot of CAPITALIZATION OF REALLY COOL THINGS in gas. Also did not change "message sequence diagram" which is the proper name of this kind of diagram. TGmc please review this resolution in the light of this response. |  | 2014-03-31 14:34 | EDITOR
2377 | David Hunter | 199 | 2 | 10.25.3.1.2 | 1569 | 1 | E | Y | 1574.01 | 1 | 10.25.3.1.2 |  | A |  |  | 41 | When "in" is appropriate, "within" is dated language. | Replace "within" with "in". | ACCEPTED (EDITOR: 2013-10-25 14:17:52Z) | EDITOR | 201311 approved |  |  | I | EDITOR: 2013-10-25 14:17:52Z |  | 2013-11-12 23:46 | EDITOR
2378 | David Hunter | 199 | 2 | 10.25.3.1.4 | 1570 | 15 | E | Y | 1575.14 | 15 | 10.25.3.1.4 |  | J |  |  | 41 | When "in" is appropriate, "within" is dated language. | Replace "within" with "in". | REJECTED (EDITOR: 2013-10-25 14:22:41Z) - The location of this issue is at doubt. 1570.15 does not includes "within". 1575.15 is the probable intended target " If the responding STA does not receive a GAS Comeback Request frame whose source MAC address and Dialog Token match the source MAC address and Dialog Token respectively of the corresponding GAS Initial Response frame within this time," In this case "within" is appropriate, as it expresses a "less than or equal" condition related to time. See, for example, http://vspages.com/in-vs-within-in-english-grammar-5756/. | EDITOR | 201311 approved |  |  | N |  |  | 2013-11-12 23:46 | EDITOR
2379 | David Hunter | 199 | 2 | 10.25.3.2.9 | 1577 | 42 | E | Y | 1582.42 | 42 | 10.25.3.2.9 |  | A |  |  | 41 | When "in" is appropriate, "within" is dated language. | Replace "within" with "in". | ACCEPTED (EDITOR: 2013-10-28 09:59:00Z) | EDITOR | 201311 approved |  |  | I | EDITOR: 2013-10-28 09:59:00Z |  | 2013-11-12 23:46 | EDITOR
2380 | David Hunter | 199 | 2 | 10.25.5.3 | 1580 | 15 | E | Y | 1585.28 | 15 | 10.25.5.3 |  | A |  |  | 41 | When "in" is appropriate, "within" is dated language. | Replace "within" with "in". | ACCEPTED (EDITOR: 2013-10-28 09:57:39Z) | EDITOR | 201311 approved |  |  | I | EDITOR: 2013-10-28 09:57:39Z |  | 2013-11-12 23:46 | EDITOR
2381 | David Hunter | 199 | 2 | 10.26.1.1 | 1585 | 15 | E | Y | 1590.01 | 15 | 10.26.1.1 |  | A |  |  | 41 | When "in" is appropriate, "within" is dated language. | Replace "within" with "in". For clarity also replace "assumes all" with "assumes that all". | ACCEPTED (EDITOR: 2013-10-28 10:00:17Z) | EDITOR | 201311 approved |  |  | I | EDITOR: 2013-10-28 10:00:17Z |  | 2013-11-12 23:46 | EDITOR
2382 | David Hunter | 199 | 2 | 10.26.1.1 | 1585 | 28 | E | Y | 1590.26 | 28 | 10.26.1.1 |  | A |  |  | 41 | When "in" is appropriate, "within" is dated language. | Replace "within" with "in". | ACCEPTED (EDITOR: 2013-10-28 10:01:21Z) | EDITOR | 201311 approved |  |  | I | EDITOR: 2013-10-28 10:01:21Z |  | 2013-11-12 23:46 | EDITOR
2383 | David Hunter | 199 | 2 | 10.26.2.2 | 1587 | 55 | E | Y | 1592.55 | 55 | 10.26.2.2 |  | A |  |  | 41 | When describing a time period, "during" is much more precise than "within". | Replace "within" with "during". | ACCEPTED (EDITOR: 2013-10-28 10:02:02Z) | EDITOR | 201311 approved |  |  | I | EDITOR: 2013-10-28 10:02:02Z |  | 2013-11-12 23:46 | EDITOR
2384 | David Hunter | 199 | 2 | 10.26.2.4 | 1589 | 57 | E | Y | 1594.55 | 57 | 10.26.2.4 |  | A |  |  | 41 | When "in" is appropriate, "within" is dated language. | Replace "within" with "in". | ACCEPTED (EDITOR: 2013-10-28 10:03:00Z) | EDITOR | 201311 approved |  |  | I | EDITOR: 2013-10-28 10:03:00Z |  | 2013-11-12 23:46 | EDITOR
2385 | David Hunter | 199 | 2 | 10.26.2.4 | 1589 | 63 | E | Y | 1594.62 | 63 | 10.26.2.4 |  | A |  |  | 41 | This repetition of "Within an MBSS" is redundant, and also uses the dated "within". | At least replace "Within an MBSS, the QMF policy shall" with "The QMF policy in an MBSS shall". | ACCEPTED (EDITOR: 2013-10-28 10:03:59Z) | EDITOR | 201311 approved |  |  | I | EDITOR: 2013-10-28 10:03:59Z |  | 2013-11-12 23:46 | EDITOR
2386 | David Hunter | 199 | 2 | 10.26.3 | 1590 | 58 | E | Y | 1595.5699 | 58 | 10.26.3 |  | A |  |  | 41 | When "in" is appropriate, "within" is dated language. | Replace "within the QMF Policy that" with "in the QMF Policy element that". | ACCEPTED (EDITOR: 2013-10-28 10:04:36Z) | EDITOR | 201311 approved |  |  | I | EDITOR: 2013-10-28 10:04:36Z |  | 2013-11-12 23:46 | EDITOR
2387 | David Hunter | 199 | 2 | 10.28.4.3 | 1601 | 13 | E | Y | 1606.11 | 13 | 10.28.4.3 |  | A |  |  | 41 | Confusing, bulky language: "frequently enough so that the delay amount within a single beacon period" | Replace this text with "frequently enough that the delay during a single beacon period" | ACCEPTED (EDITOR: 2013-10-28 10:05:38Z) | EDITOR | 201311 approved |  |  | I | EDITOR: 2013-10-28 10:05:38Z |  | 2013-11-12 23:46 | EDITOR
2388 | David Hunter | 199 | 2 | 10.29.1 | 1602 | 59 | E | Y | 1607.59 | 59 | 10.29.1 |  | A |  |  | 41 | When "in" is appropriate, "within" is dated language. | Replace "within" with "in". | ACCEPTED (EDITOR: 2013-10-28 10:06:28Z) | EDITOR | 201311 approved |  |  | I | EDITOR: 2013-10-28 10:06:28Z |  | 2013-11-12 23:46 | EDITOR
2389 | David Hunter | 199 | 2 | 10.29.2.1 | 1603 | 40 | E | Y | 1608.41 | 40 | 10.29.2.1 |  | A |  |  | 41 | When "in" is appropriate, "within" is dated language. | Replace "within" with "in". | ACCEPTED (EDITOR: 2013-10-28 10:07:11Z) | EDITOR | 201311 approved |  |  | I | EDITOR: 2013-10-28 10:07:11Z |  | 2013-11-12 23:46 | EDITOR
2390 | David Hunter | 199 | 2 | 11.3.5.2 | 1655 | 65 | E | Y | 1660.62 | 65 | 11.3.5.2 |  | A |  |  | 41 | The names of the SAE messages are "Commit" and "Confirm". "Message" is not part of the formal name, so does not need an initial cap. | Replace "Commit Message" with "Commit message" and "Confirm Message" with "Confirm message" throughout the draft text (including the headings 11.3.5.3 through 11.3.5.6). | ACCEPTED (EDITOR: 2013-10-28 10:17:28Z) | EDITOR | 201311 approved |  |  | N | EDITOR: 2013-10-28 10:17:28Z - Implemented for CID 2313. |  | 2013-11-12 23:46 | EDITOR
2391 | David Hunter | 199 | 2 | 11.6.6.8.3 | 1753 | 2 | T | Y | 1757.62 | 2 | 11.6.6.7 |  | A |  |  | 45 | Beacons and Probe Responses are frames defined in 802.11. | Replace "messages" with "frames". | ACCEPTED (MAC: 2014-01-22 01:16:11Z) | EDITOR | 201401 approved | Resolved | MAC: 2014-01-17 04:10:47Z: Propose: Accept | I | EDITOR: 2014-02-11 15:46:15Z |  | 2014-03-31 14:34 | EDITOR
2392 | David Hunter | 199 | 2 | 13.14.9.1 | 1944 | 8 | T | Y | 1944.08 | 8 | 13.14.9.1 |  | V |  |  | 44 | "contiguous" means either "sharing a border" or "near another entity". But what is a single time period contiguous with? | Replace "contiguous" with "continuous". | REVISED (MAC: 2013-12-20 16:04:35Z): Delete "contiguous" at the cited location. | EDITOR | 201401 approved | Resolved |  | I | EDITOR: 2014-02-10 12:17:44Z |  | 2014-03-31 14:34 | EDITOR
2393 | David Hunter | 199 | 2 | 16.4.5.10 | 1969 | 41 | T | Y | 1969.41 | 41 | 16.4.5.10 |  | A | Dorothy Stanley | 11-14/0209r1 | 48 | "may not" is ambiguous -- does it mean "might not" or "is not permitted" ("shall not")? | Replace "may" with "might". | ACCEPTED (GEN: 2014-02-07) | EDITOR | 201403 approved | Resolved |  | I | EDITOR: 2014-03-04 17:00:57Z |  | 2014-03-31 14:40 | EDITOR
2394 | David Hunter | 199 | 2 | 17.3.7.9 | 2000 | 28 | T | Y | 2000.28 | 28 | 17.3.7.9 |  | A | Dorothy Stanley | 11-14/0209r1 | 48 | " | Replace "may" with "might". | ACCEPTED (GEN: 2014-02-07) | EDITOR | 201403 approved | Resolved |  | I | EDITOR: 2014-03-04 17:01:41Z |  | 2014-03-31 14:40 | EDITOR
2395 | David Hunter | 199 | 2 | 19.1.3 | 2043 | 38 | T | Y | 2048.3701 | 38 | 19.1.3 |  | V | Dorothy Stanley | 11-14/344r1 | 49 | Normative requirement made on "equipment". This standard does not specify any equipment. Also a requirement that is not stated as a "shall". | Replace "it is mandatory that all ERP-compliant equipment" with "ERP-compliant PHYs shall". | REVISED (GEN: 2014-03-18 09:22:23Z) Incorporate changes as noted in doc 11-14/344r1 for CID 2395 | EDITOR | 201403 approved | Resolved | Proposed Accept | I | EDITOR: 2014-04-01 10:18:20Z |  | 2014-04-01 10:18 | EDITOR
2396 | David Hunter | 199 | 2 | 19.4.3 | 2055 | 20 | T | Y | 2055.2 | 20 | 19.4.3 |  | V | Dorothy Stanley | 11-14/0209r1 | 48 | "may not" is ambiguous -- does it mean "might not" or "is not permitted" ("shall not")? | Replace "may" with "might". | REVISED (GEN: 2014-02-07) Delete the cited sentence at 2055.20: "OFDM operation in channel 14 may not be allowed in Japan." Also delete the following sentence at 1993.37 "Channel 14 shall be designated specifically for operation in Japan." | EDITOR | 201403 approved | Resolved |  | I | EDITOR: 2014-03-04 17:02:56Z |  | 2014-03-31 14:40 | EDITOR
2397 | David Hunter | 199 | 2 | 20.3.12.2 | 2123 | 14 | T | Y | 2123.1399 | 14 | 20.3.12.2 |  | A | Dorothy Stanley | 11-14/0209r1 | 48 | "may not" is ambiguous -- does it mean "might not" or "is not permitted" ("shall not")? | Replace "may" with "might". | ACCEPTED (GEN: 2014-02-07) | EDITOR | 201403 approved | Resolved |  | I | EDITOR: 2014-03-04 17:03:43Z |  | 2014-03-31 14:40 | EDITOR
2398 | David Hunter | 199 | 2 | 21.4.4.1.2 | 2184 | 25 | T | Y | 2189.01 | 25 |  |  | J | Dorothy Stanley | 11-14/0263r3 | 48 | Normative requirement made on "equipment". | Replace "should" with "needs to". | REJECTED (GEN: 2014-03-12) : Rejected Usage of "should" in the cited text is as described in clause 1.4; a recommendation is made related to IEEE 802.11 test equipment. | EDITOR | 201403 approved | Resolved |  | N |  |  | 2014-03-31 14:42 | EDITOR
2399 | David Hunter | 199 | 2 | 21.6.4.1.1 | 2204 | 59 | T | Y | 2210.5901 | 59 | 21.6.4.1.1 |  | J | Dorothy Stanley | 11-14/0263r3 | 48 | Normative requirement made on "equipment". | Replace "should" with "needs to". | REJECTED (GEN: 2014-03-12 : Rejected Usage of "should" in the cited text is as described in clause 1.4; a recommendation is made related to IEEE 802.11 test equipment. | EDITOR | 201403 approved | Resolved |  | N |  |  | 2014-03-31 14:42 | EDITOR
2400 | David Hunter | 199 | 2 | B.1 | 2233 | 24 | T | Y | 2233.24 | 24 | B.1 |  | A | Dorothy Stanley | 11-14/0209r1 | 48 | "may not" is ambiguous -- does it mean "might not" or "is not permitted" ("shall not")? | Replace "may" with "might". | ACCEPTED (GEN: 2014-02-07) | EDITOR | 201403 approved | Resolved |  | I | EDITOR: 2014-03-13 09:38:34Z |  | 2014-03-31 14:40 | EDITOR
2401 | David Hunter | 199 | 2 | N.2 | 3039 | 23 | T | Y | 3036.1699 | 23 |  |  | V | Dorothy Stanley | 11-14/0263r6 | 52 | Recommended practices ("should" statements) do not belong in an informative clause (Annex N). | Do one of: -- Replace "Recommended practices: in the title of N.2 with "Current practices" and rewrite all of the "It is recommended" statements as statements of fact about current practices -- Delete N.2. -- List Annex N (on page 3038) as normative. | REVISED (GEN: 2014-04-04) Incorporate the text changes in 11-14-0263r6 for CID 2401 and incorporate the text changes in 11-14-0044r1 (fixes to N.2.2). Note to editor: apply the 11-14-0044 changes before the changes in 11-14/263r6. | EDITOR | 201405 approved | Resolved | GEN: 2014-03-12 initially started to review, more discussion needed. | I | EDITOR: 2014-05-30 10:50:30Z |  | 2014-05-30 10:50 | EDITOR
2402 | Gabor Bajko | 199 | 2 | 3.1 | 14 | 64 | T | Y | 14.64 | 64 | 3.1 |  | V |  |  | 50 | Reference to RFC3825 was replaced by reference to RFC6225, but the LCI format and the example below it still use the RFC3825 format. Changes in many other sections of the document are needed to fully align with RFC6225. | change 'resolution' to 'uncertainty', RFC6225 does not use resolution any more, but uncertainty. submission will be provided with proposed changes to LCI format, example and MIB variables. | REVISED (MAC: 2014-03-20 09:48:29Z): Make changes as shown in 11-14/32r4. | EDITOR | 201403 approved | Resolved |  | M | EDITOR: 2014-04-01 09:44:54Z- In 8.6.8.9, cannot obey "After Dependent STA bit field description add new paragraph", because there is no description of this field, instead there is a reference to 8.4.2.51. This reference is good enough to define the Version field. I am not sure if any changes were intended in 10.12.3. None made. |  | 2014-04-01 09:45 | EDITOR
2403 | Gabor Bajko | 199 | 2 | 8.4.2.21.10 | 692 |  | T | Y | 693.5 |  | 8.4.2.21.10 |  | V |  |  | 49 | LCI report assumes that when the feature is supported, location is known. A valid scenario is when the STA supports the feature, but does not know its location. | add a sentence saying "The value of FFFF for longitude, latitude and altitude fields is reserved, a STA sets these fields to FFFF when it does not know its location." Same change to 8.4.4.12. | REVISED (MAC: 2014-03-19 06:24:57Z): Incorporate the changes as shown in 11-13/1509r6. | EDITOR | 201403 approved | Resolved | MAC: 2014-01-23 00:56:25Z - Get resolution from 11-13/1509r2 | M | EDITOR: 2014-04-03 10:52:34Z- Normative references edited for style. Introductory para for moved subelement IDs added in 8.4.2.21.10 . Changes to figure in same section merged with changes from CID 2402. Introductory para for the "Public Identifier URI/FQDN Subelement" field added. The submission seems to have ignored "Any optional subelements are ordered by ondecreasing subelement ID" and adjacent text. Merged the changes into this text. New material edited for style, particularly equations, ranges, field names and capitalization. FTM field of BSSID Information field is positioned at B13, because .11ac uses B12. New Neighbor Report subelement paragraphs inserted in order of Subelement ID. The following instruction is opaque: "For tables of subelements that contain other than VS subelements (e.g. DMG Link Margin and DMG Link adaptation Acknowledgement elements in 8.6.7.5 (Link Measurement Report), and SSID subelement in Neighbor report request ), convert the content from subelement content to element content ". I've taken my best shot. In 8.6.7.6, it is not proper to have a field called "Measurement Request element with Measurement Type equal to LCI request". I have reworded to fix. Likewise other "fieldnames as a description of their contents". |  | 2014-04-03 10:53 | EDITOR
2404 | Gabor Bajko | 199 | 2 | 8.4.2.21.13 | 701 |  | T | Y | 701.19 |  | 8.4.2.21.13 |  | V |  |  | 49 | Location civic report assumes the STA is configured with its civic location. A valid use case is when the feature is supported but the STA does not know its civic location. Add a sentence which describes how the STA indicates in the Location Civic Report that it does not know its civic location. | add a sentence to this extent: "when the country code in the civic location field (figure 8-194) is set to an invalid value (see ISO3166 for valid country codes), it indicates that the reporting STA does not know its civic location." same change for 8.4.4.13 AP Civic Location ANQP-element subclause. | REVISED (MAC: 2014-03-19 06:24:57Z): Incorporate the changes as shown in 11-13/1509r6. | EDITOR | 201403 approved | Resolved | MAC: 2014-01-23 00:56:25Z - Get resolution from 11-13/1509r2 | N | EDITOR: 2014-04-03 10:50:57Z- Implemented for CID 2403. |  | 2014-04-03 10:51 | EDITOR
2405 | Gabor Bajko | 199 | 2 | 10.24.6 | 1543 | 32 | T | Y | 1543.3199 | 32 | 10.24.6 |  | V |  |  | 44 | The sentence "The STA does not support the fine timing measurement procedure." does not seem to have any meaning and can be removed. |  | REVISED (MAC: 2013-12-20 15:39:45Z): Delete the text "The STA does not support the [fine] timing measurement procedure." at 1542L1-2 and 1543L30-32. | EDITOR | 201401 approved | Resolved |  | I | EDITOR: 2014-02-11 14:51:00Z |  | 2014-03-31 14:34 | EDITOR
2406 | Gabor Bajko | 199 | 2 | 10.24.6 | 1543 | 22 | T | Y | 1543.22 | 22 | 10.24.6 |  | J |  |  | 44 | add explanatory text on what is the difference between timing measurement and the fine timing measurement. They both seem to provide the same thing, clock sync and flight time measurement. | as suggested | REJECTED (MAC: 2013-12-20 15:41:54Z): There is already text in 4.3.14.18 and 4.3.14.19 that describes each feature. | EDITOR | 201401 approved | Resolved |  | N |  |  | 2014-03-31 14:34 | EDITOR
2407 | Gabor Bajko | 199 | 2 | 10.24.6 | 1544 | 4 | T | N | 1544.04 | 4 | 10.24.6 |  | V |  |  | 49 | Text says: "A STA that supports the fine timing measurement procedure may transmit a Fine Timing Measurement Request frame to a peer STA". Yet, the figure 10-31 shows the request frame as being mandatory (not dotted line). | Align figures 10-30 and 10-31. In both figures the Request Frame is optional (right?), but in 10-30 it is dotted line, while in 10-31 is not. Also in figure 10-30 there is a star next to the Request, what does that mean? Make the Request Frame in both figures either dotted line or continuous line. The star should also be present in both figures or in neither. | REVISED (MAC: 2014-03-20 08:23:39Z): Make changes as shown in 11-14/160r7. | EDITOR | 201403 approved | Resolved |  | N | Implemented for CID 2164. |  | 2014-04-04 09:11 | EDITOR
2408 | Graham Smith | 199 | 2 | 9.20.2.2 | 1160 |  | T | Y | 1160 |  | 9.20.2.2 |  | V |  | 11-13/1199 | 43 | The existing text for TXOP limit violation does not account for aggregation, and Control frames. 13/1199 has been discussed and worked on in order to remedy this. | Adopt text as per 13/1199r8 noting correct reference is Clause 9.20.2.2. not 9.19.2.2. | REVISED (MAC: 2013-11-13 22:08:42Z): Make changes as specified in 11-13/1199r8, noting correct reference is Clause 9.20.2.2, not 9.19.2.2. | EDITOR | 201311 approved | Resolved |  | I | EDITOR: 2013-11-28 13:42:35Z |  | 2013-11-28 13:43 | EDITOR
2409 | Graham Smith | 199 | 2 | 8.4.2.28 | 730 | 30 | T | Y | 730.3 | 30 | 8.4.2.28 |  | V |  |  | 51 | Table 8-117 TXOP limit. The default value of 0 is given for AC_BK and AC_BE. As explained in 13/0014r1 this is no longer the best value as it does not account for aggregated packets. | Adopt text as proposed in 13/0015r1 | REVISED (MAC: 2014-03-20 09:54:24Z): Make chanes as shown in 11-13/15r3 | EDITOR | 201403 approved | Resolved |  | I | EDITOR: 2014-04-03 11:07:57Z |  | 2014-04-03 11:08 | EDITOR
2410 | Graham Smith | 199 | 2 | C.3 | 2745 | 2 | T | Y | 2745.02 | 2 |  |  | V |  |  | 54 | dot11HRCCAModeImplemented only appears in Annex C.3 I can find no reference to it outside of Annex C.3. Suggest it is deleted. | Delete dot11HRCCAModeImplemented at P2745L2, P2753L57, P2754L8-27, P2819L37 | REVISED (MAC: 2014-05-14 00:32:16Z): Change dot11CCAModeSupported to dot11HRCCAMode Supported in Table 17-3 at P1989L46. Same change at P2003L21. | EDITOR | 201405 approved | Resolved | Suggest: Revised. Change dot11CCAModeSupported to dot11HRCCAMode Supported in Table 17-3 at P1989L46. Same change at P2003L21. GEN: assigned to Mark HAMILTON - Dec 20, 2013 | I | EDITOR: 2014-05-30 10:49:51Z |  | 2014-05-30 10:50 | EDITOR
2411 | Graham Smith | 199 | 2 | 16 | 1949 | 1 | T | Y | 1949.01 | 1 | 16 |  | J | Dorothy Stanley |  | 53 | As noted in CID 32,"11b is Poison". Clause 16 devices have the capability of bringing 2.4GHz networks to their knees. 13/0416 (latest is r5 at time of writing comment) shows that there is no technical reason to maintain Clause 16 devices. It is suggested that a note be added to this Clause to indicate that it is now 'out of favor' and that it is likely to be dropped in the (near) future. | Add text under heading "Devices supporting the DSSS system are no longer encouraged and likely to be deprecated from this Specification in subsequent revisions" | REJECTED (GEN: 2014-05-15 02:04:50Z) The TG discussed the commenter’s proposed changes at length and did not come to consensus to make the proposed change. Concerns raised include loss of backward compatibility and inability to serve emerging market applications. | EDITOR | 201405 approved | Resolved | GEN: 2014-05-14 03:52:45Z proposed resolution: Reject - The TG discussed the commenter’s proposed changes at length and did not come to consensus to make the proposed change. Concerns raised include loss of backward compatibility and inability to serve emerging market applications.” | N |  |  | 2014-05-24 16:39 | EDITOR
2412 | Graham Smith | 199 | 2 | 17 | 1974 | 1 | T | Y | 1974.01 | 1 | 17 |  | J | Dorothy Stanley |  | 53 | As noted in CID 32,"11b is Poison". Clause 17 devices are coupled to Clause 16 DSSS and as such have the capability of bringing 2.4GHz networks to their knees. 13/0416 (latest is r5 at time of writing comment) shows that there is no technical reason to maintain Clause 16 or 17 devices. It is suggested that a note be added to this Clause to indicate that it is now 'out of favor' and that it is likely to be dropped in the (near) future. | Add text under heading "Devices supporting the high rate extention to the DSSS system are no longer encouraged and likely to be deprecated from this Specification in subsequent revisions" | REJECTED (GEN: 2014-05-15 02:05:20Z) The TG discussed the commenter’s proposed changes at length and did not come to consensus to make the proposed change. Concerns raised include loss of backward compatibility and inability to serve emerging market applications. | EDITOR | 201405 approved | Resolved | GEN: 2014-05-14 03:52:45Z proposed resolution: Reject - The TG discussed the commenter’s proposed changes at length and did not come to consensus to make the proposed change. Concerns raised include loss of backward compatibility and inability to serve emerging market applications.” | N |  |  | 2014-05-24 16:39 | EDITOR
2413 | Graham Smith | 199 | 2 | 18.3.10.6 | 2027 | 12 | T | Y | 2027.12 | 12 | 18.3.10.6 |  | J | Graham Smith | 11-13/1012 | 54 | We know where -82dBm comes from (min sensitivity). Is it OK to assume the 'common' -72dBm was chosen simply on 10dB above this level (i.e. about 50% of the range - not really as on practice -92dBm is minimum sensitivity)? Similarly the common -62dBm as 20dB above minimum (i.e. about 25% of the extreme range)? Is there any regulatory basis for this or, most likely, is it based on letting a Wi-Fi STA at the furthest range get in? This is based upon maximum range concerns not so much a 'managed' range/cell. There is a real case to consider allowing higher CCA such that the overall traffic can be increased as explained in presentation 13/1012 | Change CCA levels from mandatory. Consider allowing new CCA text which could be proposed by commenter. This also applies to Clauses 19.4.5 and 20.3.20.5.2 | REJECTED (GEN: 2014-05-13 04:02:14Z)The comment fails to identify changes in sufficient detail so that the specific wording of the changes that will satisfy the commenter can be determined. | EDITOR | 201405 approved | Resolved |  | N |  |  | 2014-05-24 16:39 | EDITOR
2414 | Henry Ptasinski | 199 | 2 | 3.2 | 29 | 56 | T | Y | 29.56 | 56 | 3.2 |  | V |  |  | 44 | CID 1674 from LB193 was marked as ACCEPTED but the change was not implemented in D2.0 | Delete the definiteion for EAPOL-Start frame or add an appropriate definition | REVISED (GEN: 2014-01-20 20:06:49Z) Change the definition to: "EAPOL-Start frame: A Data MPDU that carries an 802.1X EAPOL-Start PDU". | EDITOR | 201401 approved | Resolved |  | M | EDITOR: 2014-02-10 12:20:35Z- Reworded for terminology a bit. |  | 2014-03-31 14:34 | EDITOR
2415 | Henry Ptasinski | 199 | 2 |  |  | 21 | E | Y |  | 21 |  |  | A |  |  | 41 | Formatting is inconsistent | Format the list of amendments incorporated into by the 2007 revision as a list just like the lists for the 2012 and the current revision. | ACCEPTED (EDITOR: 2013-10-24 10:55:47Z) | EDITOR | 201311 approved |  |  | I | EDITOR: 2013-10-24 10:55:51Z |  | 2013-11-12 23:46 | EDITOR
2416 | Henry Ptasinski | 199 | 2 | 11.10.1 | 1804 | 3 | T | Y | 1804.03 | 3 | 11.10.1 |  | V | Dan Harkins |  | 45 | AP-to-AP connection' is not defined | Change heading of 11.10 to 'AP-to-AP connections'. Add new introductory subclause that describes when the connections are initiated and torn down and what the connections are sued for. Also add a definition of 'AP-to-AP connection' to clause 3.2 | REVISED (MAC: 2014-01-20 21:54:28Z): Make changes as shown in 11-14/41r0, for subclause 11.10.1. | EDITOR | 201401 approved | Resolved |  | MR | EDITOR: 2014-02-10 16:03:07Z - also made changes in 11.6.1.3 as shown, as this subclause is not cited in the resolutions of any of the related comments. Recycling so that the group can determine if the changes to 11.6.1.3 as shown in the submission were intended to be made. |  | 2014-03-31 14:34 | EDITOR
2417 | Henry Ptasinski | 199 | 2 | 11.10.2 | 1460 | 17 | T | Y | 1805.59 | 17 | 11.10.2 |  | V | Dan Harkins |  | 43 | AP-to-AP peer link' is not defined | Change to 'AP PeerKey' | REVISED (MAC: 2013-11-14 19:53:27Z): Delete the cited text. | EDITOR | 201311 approved | Resolved |  | N | Implemented for CID 2421. |  | 2013-11-28 15:21 | EDITOR
2418 | Henry Ptasinski | 199 | 2 | 8.6.8.24 | 995 | 50 | T | Y | 995.6 | 50 | 8.6.8.24 |  | J | Adrian Stephens |  | 43 | to provide its public key to peer APs and to request the peer\'s public key.' implies that the Public Key frame can be sent broadcast but that does not seem possible from the protocol description in 11.10 | Clarify addressing of Peer Key frames in 11.10 and balance the description in 8.6.8.24 (e.g. change to 'provide its public key to a peer AP and to request the peer\'s public key.') | REJECTED (MAC: 2013-11-14 20:02:19Z): There is nothing that implies the frame is sent broadcast, but even if it is it should not cause a problem. | EDITOR | 201311 approved | Resolved |  | N |  |  | 2013-11-26 15:37 | EDITOR
2419 | Henry Ptasinski | 199 | 2 | 11.10.2 | 1805 | 34 | T | Y | 1805.34 | 34 | 11.10.2 |  | V | Dan Harkins |  | 43 | Treating a request frame as a response leave the APs in different states if the initial request frame was lost. One side will think the protocol is done and the other will retry sometime later | Respond to all requests | REVISED (MAC: 2013-11-14 20:03:26Z): Mention that the recipient transmits a Response containing the same public key it sent in its Request. Make changes as indicated in 11-13/1457r2. | EDITOR | 201311 approved | Resolved |  | N | EDITOR: 2013-11-28 15:20:53Z- Implemented for CID 2421. |  | 2013-11-28 15:21 | EDITOR
2420 | Henry Ptasinski | 199 | 2 | 11.10.2 | 1805 | 21 | T | Y | 1805.21 | 21 | 11.10.2 |  | V | Dan Harkins |  | 43 | The selection of groups is unbalanced between initiator and responder. The initiator gets to decide if a group is 'acceptable' but the responder must use any 'supported' group chosen by the initiator | Change all instances of 'supported' to 'acceptable' and definite what 'acceptable' means. | REVISED (MAC: 2013-11-14 20:05:47Z): This is not quite right. The initiator selects but the responder decides whether it is acceptable. Change "acceptable" to "supported", as indicated in 11-13/1457r2. | EDITOR | 201311 approved | Resolved |  | I | EDITOR: 2013-11-28 15:01:03Z |  | 2013-11-28 15:01 | EDITOR
2421 | Henry Ptasinski | 199 | 2 | 11.10.2 | 1805 | 23 | T | Y | 1805.23 | 23 | 11.10.2 |  | V | Dan Harkins |  | 43 | What if the recipient of a Peer Key message does not want to setup a peer key with the requesting AP (either temporarily or permanently)? | All the receiving AP to reject the request and provide a reason code that allows for temporary and permanent rejection. | REVISED (MAC: 2013-11-14 20:09:11Z): A rejection is added to the Request Type and text on sending and handling is added. No concept of "permanent rejection" is defined though as that seems to be more trouble than it is worth. An informative note on an exponential back-off to subsequent Requests has been added. Make changes as indicated in 11-13/1457r3. | EDITOR | 201311 approved | Resolved |  | M | EDITOR: 2013-11-28 15:20:22Z- The changes in 11-13/1457r3 do not clearly relate to specific comments. So all changes (except for CID 2420) related to this submission are made and tagged with CID 2421. |  | 2013-11-28 15:20 | EDITOR
2422 | Henry Ptasinski | 199 | 2 | 11.10.2 | 1807 | 12 | T | Y | 1807.12 | 12 | 11.10.2 |  | V | Dan Harkins |  | 43 | What happens to an existing mesh pmksa whan a new peer key request is received? | Add text indicating what to do with existing PMKSA (delete on recepit of request? delete on successful exchange?) | REVISED (MAC: 2013-11-14 20:17:09Z): Mention removal of old Mesh PMKSA and all Mesh TKSAs created from it when instantiating the new Mesh PMKSA. Make changes as indicated in 11-13/1457r3. | EDITOR | 201311 approved | Resolved |  | N | EDITOR: 2013-11-28 15:21:17Z- Implemented for CID 2421. |  | 2013-11-28 15:21 | EDITOR
2423 | John Coffey | 199 | 2 | 9.1.2 | 2048 | 25 | T | Y | 2048.25 | 25 | 9.1.2 |  | J | Dorothy Stanley |  | 54 | The standard requires 11n and 11g (i.e., HT and ERP) PHYs to support transmit and receive of all 11b modes. Given the enormous disparity in efficiency between 11b and the OFDM modes, this no longer makes sense as a universal requirement for all products, and any such requirements should be removed, if not necessary to support coexistence. A straightforward way of accomplishing at least some of this is to remove the requirement that ERP PHYs support the 5.5 and 11 Mbps CCK data rates. Since Clause 20 (HT) references Clause 19 (ERP), this would remove 5.5 and 11 Mbps as requirements for HT also. This would not affect the requirment to be able to detect the long or short preamble (1 Mbps and 2 Mbps) and to take appropriate action based on such a detection, thus preserving the current level of coexistence. | Delete 5.5 and 11 from list of mandatory data rates for ERP PHY. Also make corresponding changes throughout, including section 9.1.3 (P2048 LL30-37) (add 5.5 and 11 to list of exceptions); section 19.3.5 (P2054 LL39-40) (delete 5.5 and 11 from list); and Annex B.4.9 (P2307 LL33-37) (remove 5.5 and 11; add new entry ERP1a for 5.5 and 11, optional) | REJECTED (GEN: 2014-05-14 02:00:20Z) commenter withdrew comment on 2014-05-12. | EDITOR | 201405 approved | Resolved |  | N |  |  | 2014-05-24 16:39 | EDITOR
2424 | John Coffey | 199 | 2 | 9.1.3 | 2048 | 37 | T | N | 2048.3701 | 37 | 9.1.3 |  | J | Dorothy Stanley |  | 52 | The standard requires 11n and 11g (i.e., HT and ERP) PHYs to support transmit and receive of the 11b Short Preamble. This is optional for 11b. This requirement no longer makes sense (if it ever did), as there are legacy deployed devices that do not recognize the short preamble or defer for it, and it seems that most deployed devices do not transmit the short preamble. | Remove the sentence beginning "In addition, it is mandatory ...". Also make corresponding changes throughout, including section 19.3.2.1 (P2052 LL32-41) (change "three" to "two" and delete short preamble from list; add extra line saying that an ERP STA may support the short preamble); section 19.3.2.3 (P2053 L16) (delete sentence begiining "For the ERP..."); section 19.3.5 (P2054 L40) (delete "or short"), and (P2054 L46) (delete "short preamble"). | REJECTED (GEN: 2014-03-26 18:56:36Z) Comment Withdrawn -- E-mail received From: Sean Coffey Sent: Sunday, March 16, 2014 11:33 PM To: Dorothy Stanley (Chair TG REVmc) Subject: Withdraw LB199 CID 2424 Dorothy, As discussed, I withdrew my CID 2424 (on short preamble) at the last meeting. Thanks, Sean | EDITOR | 201405 approved | Resolved | GEN: Comment Withdrawn From: Sean Coffey Sent: Sunday, March 16, 2014 11:33 PM To: Dorothy Stanley Subject: Withdraw LB199 CID 2424 Dorothy, As discussed, I withdrew my CID 2424 (on short preamble) at the last meeting. Thanks, Sean | N |  |  | 2014-05-24 16:39 | EDITOR
2425 | Jon Rosdahl | 199 | 2 | B | 2233 | 1 | G | Y | 2233.01 | 1 | B |  | V | Mark Rison | 11-13/1345r4 | 52 | CID 269: Scrub PICS: was was assigned to Mark RISON -- who created 11-12/1345r0, the submission was overreaching, and corrected more than was requested/thought by the comments. | Document 11-12/1345r0 contains many changes to the PICS that would be a positive change. A new Document will be prepared to identify those changes and submitted to the REVmc Task Group | REVISED (GEN: 2014-05-02) incorporate changes from doc 11-13/1345r4 | EDITOR | 201405 approved | Resolved | Thanks Mark for your efforts | M | EDITOR: 2014-05-30 15:14:01Z- Note, approved resolution has the wrong document number. Should be: 11-12/1345r4. Did not use CF29, which is used by VHT. Instead, used CF31. Attempted to merge with changes from VHT and TVWS. |  | 2014-05-30 15:14 | EDITOR
2426 | Kazuyuki Sakoda | 199 | 2 | 13.5.7 | 1879 | 14 | T | N | 1879.14 | 14 | 13.5.7 |  | V | Dan Harkins |  | 45 | In the equation deriving MTK (1879.7), localLinkID and peerLinkID are used as well as nonces and MAC addresses. In the following paragraph starting from 1879.14, how "min" and "max" operations are treated and which octet is treated as MSB are described for nonces and MAC addresses. However, it is not clear how localLinkID and peerLinkID shall be treated in deriving MTK. | Please clarify how localLinkID and peerLinkID shall be treated (min, max operation and which bit is MSB). | REVISED (MAC: 2014-01-20 21:57:38Z): Make changes as shown in 11-14/41r0, for subclause 13.5.7. | EDITOR | 201401 approved | Resolved |  | I | EDITOR: 2014-02-10 16:06:10Z |  | 2014-03-31 14:34 | EDITOR
2427 | Kazuyuki Sakoda | 199 | 2 | 13.10.8.6 | 1895 | 8 | E | N | 1895.08 | 8 | 13.10.8.6 |  | V |  |  | 44 | Sentence in 1895.7 reads: "In order to improve path stability (and further reduce overhead), a mesh STA may use the same originator HWMP SN for a certain time interval. In this case, the originator HWMP SN shall be incremented only after at least dot11MeshHWMPnetDiameterTraversalTime has elapsed since the previous increment." The normative behavior "the originator HWMP SN shall be incremented only after..." is conditional where the condition is given as "a mesh STA may use the same...". It should be more reasonable to say "In this case, the originator WMP SN is incremented only after...". | Replace "In this case, the originator HWMP SN shall be incremented only after ..." with "In this case, the originator HWMP SN is incremented only after ...". | REVISED (MAC: 2013-12-20 15:52:57Z): Make changes as shown in 11-13/1399r3, for CID 2427. | EDITOR | 201401 approved | Resolved |  | I | EDITOR: 2014-02-11 16:09:00Z |  | 2014-03-31 14:34 | EDITOR
2428 | Lee Armstrong | 199 | 2 | 3.3 | 49 | 46 | E | N | 49.46 | 46 | 3.3 |  | A |  |  | 41 | Missing acronym | Add "TRQ Training request" | ACCEPTED (EDITOR: 2013-10-25 11:00:17Z) | EDITOR | 201311 approved |  |  | I | EDITOR: 2013-10-25 11:00:17Z |  | 2013-11-12 23:46 | EDITOR
2429 | Lee Armstrong | 199 | 2 | 3.3 | 45 | 31 | E | N | 45.31 | 31 | 3.3 |  | A |  |  | 41 | Missing acronym | Add "MSI MRQ sequence identifier" | ACCEPTED (EDITOR: 2013-10-24 13:03:42Z) | EDITOR | 201311 approved |  |  | I | EDITOR: 2013-10-24 13:03:42Z |  | 2013-11-12 23:46 | EDITOR
2430 | Lee Armstrong | 199 | 2 | 3.3 | 45 | 2 | E | N | 45.02 | 2 | 3.3 |  | A |  |  | 41 | Missing acronym | Add "MFSI MCS feeback sequence identier" | ACCEPTED (EDITOR: 2013-10-24 13:00:07Z) | EDITOR | 201311 approved |  |  | I | EDITOR: 2013-10-24 13:00:07Z |  | 2013-11-12 23:46 | EDITOR
2431 | Lee Armstrong | 199 | 2 | 10.3.1 | 1407 | 41 | E | N | 1407.41 | 41 | 10.3.1 |  | J |  |  | 41 | "A STA for which dot11OCBActivated is true does not use MAC sublayer authentication or association and does not keep this state variable." implies a single state variable when in fact there are multiple. | Replace "this" with "these". | REJECTED (EDITOR: 2013-10-25 13:41:34Z) - 1407.27 establishes the multiplicity of the state variable as being per peer. Thereafter the description is in the context of a single instance of the state variable. Injecting a "these" in the middle of a lot of "this" statements would create confusion. | EDITOR | 201311 approved |  |  | N |  |  | 2013-11-12 23:46 | EDITOR
2432 | Lee Armstrong | 199 | 2 | 10.21 | 1519 | 1 | E | Y | 1519.01 | 1 | 10.21 |  | A |  |  | 41 | Table 10-13 placement | I know it is an artifact of how FrameMaker handles table/figure placement, but it would help if this table were located in clause 10.19 were it seems to belong. There is a setting that would do this. | ACCEPTED (EDITOR: 2013-10-25 14:09:45Z) | EDITOR | 201311 approved |  |  | I | EDITOR: 2013-10-25 14:09:45Z I have anchored the table, in the firm expectation that the IEEE-SA publishing editor will reverse this. |  | 2013-11-12 23:46 | EDITOR
2433 | Lee Armstrong | 199 | 2 | C | 2720 | 57 | T | Y | 2720.5701 | 57 |  |  | V |  |  | 44 | There appears to be a discrepancy for the AIFSN EDCA parameter specified in Table 8-118 (Page 731) and that specified in the MIB (dot11EDCATableAIFSN, Page 2720). | Add reference to the default values used when dot11OCBActivated is true. | REVISED (GEN: 2013-11-14 23:17:10Z) make changes for CID 2433 in doc 11-13/1399r1 | EDITOR | 201401 approved | Resolved |  | M | EDITOR: 2014-02-11 16:20:23Z- Reworded insert for style. |  | 2014-03-31 14:34 | EDITOR
2434 | Mark Hamilton | 199 | 2 | 5.2.1 | 116 | 1 | T | Y | 116.01 | 1 | 5.2.1 |  | V | Mark Hamilton | 11-13/115r14 | 56 | Figure 5-1 is confusing. It looks a lot like 802.1Q's bridge diagram, but this is not at all the same thing. It also has several unlabeled blocks which are confusing. And, it implies that 802.1X port control is above LLC which is incorrect. | Replace Figure 5-1 with that contained in a submission from the ARC SC. | REVISED (GEN: 2014-05-15 20:48:01Z) The proposed resolution to CID 2434 is to replace Figures 5-1 and 5-2 with the figures in 11-13/115r14 labelled "Figure 11-13/115-14" and "Figure 11-13/115-15", and make the text changes described in the document with those proposed figures. | EDITOR | 201405 approved | Resolved | GEN: 2014-05-13 02:23:24Z - Review of the updated figure changes. fix just the missing arrow in r12, and then if r13 can be made, then great if not, we can incorporate r12 into the document for now. GEN: 2014-05-02 review during Hawaii meeting: Proposed resolution: Revised, Incorporate the changes from 11-14/115r11 | M | EDITOR: 2014-05-30 05:51:43Z- Note, replaced Figure 5-1 with Figure 11-14/115-14 in cited document, there being no "Figure 11-13/115-14". Ditto for 115-15. |  | 2014-05-30 05:52 | EDITOR
2435 | Mark Hamilton | 199 | 2 | 5.2.1 | 116 | 27 | T | Y | 116.27 | 27 | 5.2.1 |  | A |  |  | 44 | Figure 5-1 says "Block Ack Reordering" but this is really Block Ack Buffering and Reordering" or some such. (See 9.22.4) | Replace "Block Ack Reordering" with "Block Ack Buffering and Reordering" in the box label and the aside comment | ACCEPTED (GEN: 2014-01-17) | EDITOR | 201401 approved | Resolved |  | M | EDITOR: 2014-02-10 14:16:05Z- Also made same change to figure 5-2 (D2.0). |  | 2014-03-31 14:34 | EDITOR
2436 | Mark Hamilton | 199 | 2 | 8.2.2 | 504 | 32 | T | Y | 504.32 | 32 | 8.2.2 |  | V |  |  | 49 | P1386.32 (D 1.0) says that the nonce to integer conversion is described in 8.2.2. It isn't there. Almost all mentions of exchanging a Nonce (cf 8.4.2.47, and 11.6.1.3 says to use 8.2.2 to know how to do a Min/Max operation) mention that it is encoded as described in 8.2.2 (Conventions). But, nonce is not specifically called out in 8.2.2. It could be argued that this means a Nonce field is like other fields (least significant octet first), but then why explicitly call out using 8.2.2 for this field, at all? Also since a nonce includes a MAC Address (which is encoded most significant octet first), how the pieces are concatentated and transferred is not obvious. | Add a description of how to encode a nonce, or convert one to an integer. Since this is generally working, there must be agreed conventions being used today - document those. | REVISED (MAC: 2014-03-18 06:55:14Z): Make changes shown in 11-14/41r1 for subclauses 8.2.2, 11.6.1.3, 11.6.1.6 | EDITOR | 201403 approved | Resolved | MAC: 2014-01-20 22:22:25Z: Propose: Make changes shown in 11-14/41r1 for subclauses 8.2.2, 11.6.1.3, 11.6.1.6. 11-14/41r1 will be updated to reflect the discussion - don't try to introduce the concept of "bit stream" but instead have 8.2.2 define how Nonces and LinkIDs are represented, and just reference that. | I | EDITOR: 2014-04-02 09:14:27Z- Change to 8.2.2 flagged with 2445. Change to 11.6.1.3 flagged with 2416. |  | 2014-04-02 09:15 | EDITOR
2437 | Mark Hamilton | 199 | 2 | 9.20.2.3 | 1161 | 6 | T | Y | 1161.0601 | 6 | 9.20.2.3 |  | V | Mark Hamilton |  | 43 | "The value of AIFSN[AC] shall be greater than or equal to 2." No, it is often 1 on APs, and can even be zero in some cases. This statement adds nothing here, and just causes confusion. | Delete this sentence. Also detele the sentence, "The value of AIFSN[AC] shall be greater than or equal to 1 for APs." two sentences later. | REVISED (MAC: 2013-11-14 19:39:32Z): Change "The value of AIFSN[AC] shall be greater than or equal to 2" to "In EDCA, the value of AIFSN[AC] shall be greater than or equal to 2 for non-AP STAs." | EDITOR | 201311 approved | Resolved | Propose: Revised. Change "The value of AIFSN[AC] shall be greater than or equal to 2" to "In EDCA, the value of AIFSN[AC] shall be greater than or equal to 2 for non-AP STAs." -- "can even be zero in some cases" - really? Where? Only MCCA AIFS can be zero. So, at least clarify these are "in EDCA" AIFS. (Yes, this is in the EDCA subclause, but it still doesn't hurt to be clear to someone jumping around in the document with a search.) | I | EDITOR: 2013-11-28 13:43:39Z |  | 2013-11-28 13:44 | EDITOR
2438 | Mark Hamilton | 199 | 2 | 4.3.5.1 | 55 | 1 | T | Y | 55.01 | 1 | 4.3.5.1 |  | V |  |  | 44 | "all APs are also STAs" (should be contain STAs) | Change "Note that all APs are also STAs; thus they are addressable entities." to "Note that every AP contains a STA, by which it is an addressible entity." | REVISED (GEN: 2014-01-17) Change from: "Note that all APs are also STAs; thus they are addressable entities." to "An AP contains a STA and via its STA address is addressable on the WM." | EDITOR | 201401 approved | Resolved |  | M | EDITOR: 2014-02-10 12:27:04Z- With some rewording |  | 2014-03-31 14:34 | EDITOR
2439 | Mark Hamilton | 199 | 2 | 4.3.7 | 59 | 41 | T | Y | 59.41 | 41 | 4.3.7 |  | V |  |  | 44 | Portals interconnect to any non-802.11 network, not just wired ones. | Change "with a traditional wired LAN" to "with a non-802.11 LAN, including a traditional wired LAN" | REVISED (GEN: 2014-01-17) Revised Incorporate changes as shown in doc 11-13-1399r7 for CID 2440, 2439, 2441 | EDITOR | 201401 approved | Resolved |  | I | EDITOR: 2014-02-10 14:02:20Z |  | 2014-03-31 14:34 | EDITOR
2440 | Mark Hamilton | 199 | 2 | 4.3.7 | 59 | 45 | T | Y | 59.45 | 45 | 4.3.7 |  | V |  |  | 44 | This sentence implies MSDUs only enter 802.11 networks, but never leave one. | Add "and vice-versa." at the end of the sentence. And, change the sentence "All data from non-IEEE-802.11 LANs enter the IEEE Std 802.11 architecture via a portal" to "All data from or to non-IEEE-802.11 LANs enter or leave the IEEE Std 802.11 architecture via a portal" | REVISED (GEN: 2014-01-17) Revised Incorporate changes as shown in doc 11-13-1399r7 for CID 2440, 2439, 2441 | EDITOR | 201401 approved | Resolved |  | N | EDITOR: 2014-02-10 14:02:41Z- Implemented for CID 2439 |  | 2014-03-31 14:34 | EDITOR
2441 | Mark Hamilton | 199 | 2 | 4.3.7 | 59 | 51 | T | Y | 59.51 | 51 | 4.3.7 |  | V |  |  | 44 | "The integration service is responsible for any addressing changes that might be required when MSDUs pass between the DS and the integrated LAN". Add "or other logical mappings" to this. | Change to "The integration service is responsible for any addressing changes or other logical mappings that might be required when MSDUs pass between the DS and the integrated LAN." | REVISED (GEN: 2014-01-17) Revised Incorporate changes as shown in doc 11-13-1399r7 for CID 2440, 2439, 2441 | EDITOR | 201401 approved | Resolved |  | N | EDITOR: 2014-02-10 14:02:49Z- Implemented for CID 2439 |  | 2014-03-31 14:34 | EDITOR
2442 | Mark Hamilton | 199 | 2 | 6.3.68 | 260 | 22 | T | Y | 360.22 | 22 | 6.3.68 |  | A |  |  | 44 | 6.3.68 isn't quite consistent in being clear that GCR is included, and not all GATS Request/Response exchanges are doing DMS. | Change "DMS stream" to "DMS or GCR stream" at the end of the Description for the DMSRequest parameter. | ACCEPTED (GEN: 2014-01-21 00:46:52Z) | EDITOR | 201401 approved | Resolved |  | I | EDITOR: 2014-02-10 14:17:08Z |  | 2014-03-31 14:34 | EDITOR
2443 | Mark Hamilton | 199 | 2 | 3.2 | 30 | 13 | T | Y | 30.13 | 13 | 3.2 |  | A | Dorothy Stanley | 11-14/344r1 | 49 | We have three definitions with exactly the same right hand side (ERP-CCK, ERP-DSSS and ERP-DSSS/CCK). | Change the definition of ERP-CCK from "A PHY operating under Clause 19 (Extended Rate PHY (ERP) specification) rules" to "A mode of operation of a PHY operating under Clause 19 (Extended Rate PHY (ERP) specification) rules, where MODULATION=ERP-CCK." Similarly, for ERP-DSSS. Change the definition of ERP-DSSS/CCK from "A PHY operating under Clause 19 (Extended Rate PHY (ERP) specification) rules" to "A mode of operation of a PHY operating under Clause 19 (Extended Rate PHY (ERP) specification) rules, where MODULATION=ERP-CCK or MODULATION=ERP-DSSS." | ACCEPTED (GEN: 2014-03-18 09:28:02Z) | EDITOR | 201403 approved | Resolved | Proposed - Accept | I | EDITOR: 2014-04-01 09:49:27Z |  | 2014-04-01 09:49 | EDITOR
2444 | Mark Hamilton | 199 | 2 | 11.4.2.6 | 1687 | 36 | T | Y | 1687.36 | 36 | 11.4.2.6 |  | V | Mark Hamilton |  | 43 | Reordering statements 11.4.2.6 and 11.4.3.4.4 are overly broad an potentially confusing. | Add "TKIP function" after the word transmitter in this sentence and the next sentence. Similarly, add "CCMP funciton" after the word transmitter in 11.4.3.4.4.e, 11.4.3.4.4.f (two instances) and 11.4.3.4.4.g (two instances). | REVISED (MAC: 2013-11-14 19:51:17Z): Add "TKIP protected frames" after "shall not reorder" in this sentence and the next sentence. Similarly, add "CCMP protected frames that are transmitted to the same DA" after "shall not reorder" in 11.4.3.4.4.e. | EDITOR | 201311 approved | Resolved | Propose: Revised. Add "TKIP protected frames" after "shall not reorder" in this sentence and the next sentence. Similarly, add "CCMP protected frames that are transmitted to the same DA" after "shall not reorder" in 11.4.3.4.4.e. The transmitter shall not reorder frames within a replay counter, but may reorder frames across replay counters. The transmitter shall not reorder CCMP protected frames that are transmitted to the same DA within a replay counter, but may reorder frames across replay counters. | I | EDITOR: 2013-11-28 14:57:54Z |  | 2013-11-28 14:58 | EDITOR
2445 | Mark Hamilton | 199 | 2 | 8.6.8.24 | 996 | 1 | T | Y | 996.01 | 1 | 8.6.8.24 |  | V | Dan Harkins |  | 45 | Public Key frame field name (Request Type) and labels in Table 8-234 are confusing. | Change the field name from "Request Type" to "Public Key Frame Type". Change the headings in Table 8-271 to "Public Key Frame Type value" and "Description", and reverse the column contents. | REVISED (MAC: 2014-01-20 22:24:07Z): Make changes as shown in 11-14/41r1, for subclause 8.6.8.24. | EDITOR | 201401 approved | Resolved |  | M | EDITOR: 2014-02-10 15:57:37Z- Also globally changed the name of this field, as there were a number of references in other subclauses. Also made changes in 8.2.2. |  | 2014-03-31 14:34 | EDITOR
2446 | Mark Hamilton | 199 | 2 | 8.4.2.87 | 846 | 32 | T | Y | 846.32 | 32 | 8.4.2.87 |  | A | Adrian Stephens |  | 44 | Table 8-185 is mis-labeled. | Change the Table heading to "DMS Request Type field" (Change "SCS" to "DMS" and change capitalization) | ACCEPTED (MAC: 2013-12-17 04:55:33Z) | EDITOR | 201401 approved | Resolved |  | I | EDITOR: 2014-02-10 14:40:53Z |  | 2014-03-31 14:34 | EDITOR
2447 | Mark Hamilton | 199 | 2 | 8.4.2.78 | 835 | 54 | T | Y | 835.54 | 54 | 8.4.2.78 |  | V | Adrian Stephens |  | 44 | 8.4.2.78 on max idle period specifies specific behavior details that aren't in subclause 10.24.13. This is confusing (behavior in clause 8). Move (or copy) this to clause 10. | Replace the sentence "The Max Idle Period field indicates the time period during which a STA can refrain from transmitting frames to its associated AP without being disassociated." with "The Max Idle Period field indicates the idle timeout limit, as described in 10.24.13 (BSS max idle period management)." and delete "A non-AP STA is considered inactive if the AP has not received a Data frame or Management frame of a frame exchange sequence initiated by the STA for a time period equal to or greater than the time specified by the Max Idle Period field value." from the cited location. Add, "The Max Idle Period field of the BSS Max Idle Period element indicates the time period during which a STA can refrain from transmitting frames to its associated AP without being disassociated. A non-AP STA is considered inactive if the AP has not received a Data frame or Management frame (protected or unprotected per the following) of a frame exchange sequence initiated by the STA for a time period equal to or greater than the time specified by the Max Idle Period field value." to the start of the second paragraph of 10.24.13. | REVISED (MAC: 2013-12-17 04:52:44Z): Make changes as shown in 11-13/1314r10. | EDITOR | 201401 approved | Resolved |  | M | EDITOR: 2014-02-10 14:35:44Z- Removed one redundant "value". |  | 2014-03-31 14:34 | EDITOR
2448 | Mark Hamilton | 199 | 2 | 8.4.2.78 | 836 | 12 | T | Y | 836.12 | 12 | 8.4.2.78 |  | V | Adrian Stephens |  | 44 | In 8.4.2.78 (max idle period) what is "the Idle Timer" - it's not mentioned anywhere else. | Replace "The Protected Keep-Alive Required bit set to 1 indicates that the STA sends an RSN protected frame to the AP to reset the Idle Timer at the AP for the STA, as defined in 10.24.13 (BSS max idle period management). If the Protected Keep-Alive Required bit is 0, the STA sends either an unprotected or a protected frame to the AP to reset the Idle Timer at the AP." with "The Protected Keep-Alive Required bit is set to 1 to indicate that an RSN protected frame is required to show activity. The Protected Keep-Alive Required bit is set to 0 to indicate either an unprotected or a protected frame indicates activity." | REVISED (MAC: 2013-12-17 04:53:40Z): Replace cited paragraph with: "The Protected Keep-Alive Required subfield is set to 1 to indicate that only an RSN protected frame is indicates activity. The Protected Keep-Alive Required subfield is set to 0 to indicate that either an unprotected or a protected frame indicates activity." | EDITOR | 201401 approved | Resolved |  | I | EDITOR: 2014-02-10 14:37:13Z |  | 2014-03-31 14:34 | EDITOR
2449 | Mark Hamilton | 199 | 2 | B.4.4.1 | 2255 | 20 | T | Y | 2255.2 | 20 | B.4.4.1 |  | A |  |  | 44 | PICS for SA Query (PC36) should have a reference to subclause 10.14. | Change the reference to 10.3, to instead be to "10.14 (SA Query procedures)" | ACCEPTED (GEN: 2014-01-17) | EDITOR | 201401 approved | Resolved |  | I | EDITOR: 2014-02-11 16:14:13Z |  | 2014-03-31 14:34 | EDITOR
2450 | Mark Hamilton | 199 | 2 | 4.3.8 | 60 | 24 | T | Y | 60.24 | 24 | 4.3.8 |  | A | Edward Au | 11-14/344r1 | 49 | 4.3.8: "when there is no QoS BSS" to associate. Is that needed, or appropriate? | Insert ", for example" before "when" | ACCEPTED (GEN: 2014-03-18 09:25:11Z) | EDITOR | 201403 approved | Resolved | Proposed Resolution: Accept | I | EDITOR: 2014-04-01 10:02:35Z |  | 2014-04-01 10:03 | EDITOR
2451 | Mark Hamilton | 199 | 2 | 8.2.4.1.8 | 511 | 21 | T | Y | 511.21 | 21 | 8.2.4.1.8 |  | V | Adrian Stephens |  | 43 | D1.5 P502.50 How does the AP know that the non-DMG STA has the subfield 1 and APSD enabled? This should talk about signaling the AP has received. Similar at 502.55, but that one might be okay. | Change "has the More Data Ack subfield of its QoS Capability element equal to 1" to "has the More Data Ack subfield equal to 1 in the most recently received Capability Information field" Change, "has APSD enabled" to "is using APSD and is in PS mode" | REVISED (MAC: 2013-11-13 04:21:39Z): Replace cited sentence with: "An AP optionally sets the More Data field to 1 in Ack frames to a non-DMG STA from which it has received a frame that contains a QoS Capability element in which the More Data Ack subfield is equal to 1 and that has one or more Acs that are delivery enabled and that is in PS mode to indicate that the AP has a pending transmission for the STA." | EDITOR | 201311 approved | Resolved |  | I | EDITOR: 2013-11-27 11:09:09Z- with correction Acs -> ACs. (thankyou Word autocorrect). |  | 2013-11-27 11:09 | EDITOR
2452 | Mark Hamilton | 199 | 2 | 8.3.2.1 | 549 | 54 | T | Y | 549.54 | 54 | 8.3.2.1 |  | A | Adrian Stephens |  | 43 | 8.3.2.1, bottom of page 549 has behavioral "shall" text | Remove the paragraph at the bottom of page 549. Split the third paragraph of 9.2.8 into two paragraphs, after the first sentence. Replace the second paragraph now created, with: Address filtering is performed on the Address 1 field of each MPDU contained in a PPDU and on the DA of each MSDU within an A-MSDU. When the Address 1 field or DA field contains a group address, address filtering is performed by comparing the value in the Address 1 field or DA field to all values in the dot11GroupAddressesTable, and the STA also validates the BSSID to verify either that the group addressed frame originated from a STA in the BSS of which the receiving STA is a member, or that it contains the wildcard BSSID value, indicating a Data frame sent outside the context of a BSS (dot11OCBActivated is true in the transmitting STA). A mesh STA also uses the address matching rules described in 9.33.4 (Addressing and forwarding of individually addressed Mesh Data frames), when it receives an individually addressed frame. When a mesh STA receives a frame with the Address 1 field equal to a group address, the mesh STA also checks the TA to determine whether the group addressed frame originated from one of its peer mesh STA; if there is no match, the STA shall discard the frame. A mesh STA also uses the address matching rules described in 9.33.5 (Addressing and forwarding of group addressed Mesh Data frames). If the Address 1 field of an MPDU carrying an A-MSDU does not match any individual address at a receiving STA, then the entire A-MSDU is discarded. | ACCEPTED (MAC: 2013-11-13 04:27:27Z) | EDITOR | 201311 approved | Resolved |  | I | EDITOR: 2013-11-27 11:34:12Z |  | 2013-11-27 11:34 | EDITOR
2453 | Mark Hamilton | 199 | 2 | 8.4.2.6 | 632 | 31 | T | Y | 632.31 | 31 | 8.4.2.6 |  | A | Adrian Stephens |  | 43 | P634L47 (D1.6) "shall" is inappropriate in clause 8. | Change "shall encode" to "encodes" | ACCEPTED (MAC: 2013-11-14 18:49:56Z) | EDITOR | 201311 approved | Resolved |  | I | EDITOR: 2013-11-27 15:31:39Z |  | 2013-11-27 15:32 | EDITOR
2454 | Mark Hamilton | 199 | 2 | 9.2.2 | 1093 | 19 | T | Y | 1093.1899 | 19 | 9.2.2 |  | A |  |  | 54 | Figure 9-1 still has FH, IR, etc. | Delete "FHSS, IR" from this figure | ACCEPTED (MAC: 2014-05-14 00:04:19Z) | EDITOR | 201405 approved | Resolved | MAC: 2014-03-18 09:00:02Z: Changes already made by the Editor. | I | EDITOR: 2014-05-30 06:07:54Z |  | 2014-05-30 06:08 | EDITOR
2455 | Mark Hamilton | 199 | 2 | 9.2.2 | 1093 | 2 | T | Y | 1093.02 | 2 | 9.2.2 |  | V |  |  | 54 | Figure 9-1 line to DCF is confusing | Draw the figure so that label connectors don't have to pass "behind" boxes (making it look like they are connecting to that box). Push the label off to one side so that it's connector can be drawn without disappearing behind boxes. (If it has to disappear behind other labels, that's not ideal, but better.) Do this for the DCF label and the SP Access label. | REVISED (MAC: 2014-05-14 00:03:15Z): Redraw with the two referenced labels moved to the side and down, as shown in 14-0422r0. | EDITOR | 201405 approved | Resolved | MAC: 2014-03-18 07:59:37Z: Revised. Redraw with the two referenced labels moved to the side and down, as shown in 14-0422r0. | I | EDITOR: 2014-05-30 06:07:17Z |  | 2014-05-30 06:07 | EDITOR
2456 | Mark Hamilton | 199 | 2 | 3.1 | 23 | 24 | T | Y | 23.24 | 24 | 3.1 |  | V |  |  | 43 | Clarify that 802.11's use of the term "station" is different than then 802 O&A definition. | Add a "NOTE --" after the definition of station, saying, "For 802.11 purposes, a station is any MAC/PHY entity providing 802.11 MAC service. This differs from the 802 Organization and Architecture definition of 'station,' which includes bridges, or 'end station,' which must be and enpoint of link layer data traffic." | REVISED (GEN: 2013-11-12 22:39:41Z) Add a "NOTE --" after the definition of station, saying, "For 802.11 purposes, a station is any MAC/PHY entity providing 802.11 MAC service. This differs from the 802 Overview and Architecture definition of 'station,' which includes bridges, or 'end station,' which must be an endpoint of link layer data traffic." | EDITOR | 201311 approved | Resolved | Proposed Accept --This was discussed during the Sept 2013 Interim during the ARC Standing Committee Meeting: https://mentor.ieee.org/802.11/dcn/13/11-13-1249-00-0arc-arc-minutes-september-2013.docx. | M | EDITOR: 2013-11-27 11:03:51Z- Some rewording for clarity, syntax and terminology. |  | 2013-11-27 11:04 | EDITOR
2457 | Mark Hamilton | 199 | 2 | 9.9 | 1150 | 59 | E | Y | 1150.59 | 59 | 9.9 |  | A |  |  | 41 | Parts of Table 9-6 have duplicated themselves at the bottom of page 1150. | Delete the duplicated table bits on page 1150. | ACCEPTED (EDITOR: 2013-10-25 09:58:19Z) - The observation is patently correct. However, in the framemaker source, there is nothing visually wrong. And a test .pdf conversion shows nothing amis, so there's nothing I can actually do. | EDITOR | 201311 approved |  |  | N | EDITOR: 2013-10-25 09:58:33Z |  | 2013-11-12 23:46 | EDITOR
2458 | Mark Hamilton | 199 | 2 | 9.20.2.3 | 1160 | 60 | T | Y | 1160.6 | 60 | 9.20.2.3 |  | V |  |  | 54 | EDCAF operation needs help to improve understanding - it has not evolved well. For example, 9.19.2.3 has become a convoluted machine built from 4 separate bullet lists. 9.19.2.3 and 9.19.2.5 both discuss backoff counter decrements, and when they occur. 9.2 shows EDCA as "on top of" DCF, but EDCA TXOPs violate 9.3.4.3 (6th paragraph). Etc. | This needs off-line work, and a thought-out proposal. | REVISED (MAC: 2014-05-13 04:05:30Z): Replace the text of clause 9.21.1 and 9.21.2 (Draft 2.6 numbering) with the text in 11-14/533r3 in the section labeled, "Modified text (the final proposed version)" including editing instructions for two later clauses as a result. | EDITOR | 201405 approved | Resolved | MAC: 2014-04-28 01:29:14Z: Propose: Revised. Replace the text of clause 9.21.1 and 9.21.2 (Draft 2.6 numbering) with the text in 11-14/533r2 in the section labeled, “Modified text (the final proposed version).” | I | EDITOR: 2014-06-02 09:08:29Z |  | 2014-06-02 09:08 | EDITOR
2459 | Mark Hamilton | 199 | 2 | 6.3.26.6.2 | 217 | 32 | T | Y | 217.32 | 32 | 6.3.26.6.2 |  | V |  |  | 56 | Get rid of all TIMEOUT and UNSPECIFIED_FAILURE ReasonCode values, unless there is discussion of them explicit in the protocol/behavior (and then give them a descriptive name) | Get rid of all TIMEOUT and UNSPECIFIED_FAILURE ReasonCode values, unless there is discussion of them explicit in the protocol/behavior (and then give them a descriptive name) | REVISED (MAC: 2014-05-15 21:09:46Z): Delete UNSPECIFIED_FAILURE in all occurrances in the draft (three). Also delete the Editor's Note referencing this issue. And remove any ResultCode parameters, when the result is only one possible value, "SUCCESS". | EDITOR | 201405 approved | Resolved | MAC: 2014-05-15 20:42:29Z - Revised. Delete UNSPECIFIED_FAILURE in all occurrances in the draft (three). Also delete the Editor's Note referencing this issue. And remove any ResultCode parameters, when the result is only one possible value, "SUCCESS". GEN: 2014-05-14 00:46:55Z - Move to MAC for set of CIDS that my not be done this week. | I | EDITOR: 2014-05-30 05:54:27Z |  | 2014-05-30 05:54 | EDITOR
2460 | Mark Hamilton | 199 | 2 | 8.4.1.9 | 588 | 1 | T | Y | 588.01 | 1 | 8.4.1.9 |  | J |  |  | 54 | All StatusCodes and ResultCodes should have a name | It's just easier to talk about these, if they have a name. | REJECTED (MAC: 2014-05-14 03:47:25Z): The commenter did not provide sufficient detail to resolve the comment. | EDITOR | 201405 approved | Resolved |  | N |  |  | 2014-05-24 16:39 | EDITOR
2461 | Mark Hamilton | 199 | 2 | 9.2.4.2 | 1095 | 48 | T | Y | 1095.48 | 48 | 9.2.4.2 |  | V |  |  | 43 | Two DTIMs isn't enough if there are STAs using WNM-Sleep or FMS. | Add a sentence after the one about two DTIM periods, "If any associated STAs are using WNM-Sleep or FMS, these fields should be included by the AP for as many DTIM periods as needed to exceed the longest interval any STA is expected to not receive Beacons." | REVISED (MAC: 2013-11-12 23:53:44Z): "If any associated STAs are in WNM-Sleep or using FMS, these fields should be included by the AP for as many DTIM periods as needed to exceed the longest interval any STA is expected to not receive Beacon frames." | EDITOR | 201311 approved | Resolved | Propose Accept | I | EDITOR: 2013-11-27 15:52:12Z |  | 2013-11-27 15:52 | EDITOR
2462 | Mark Hamilton | 199 | 2 | 10.3.5.4 | 1417 | 42 | T | Y | 1417.42 | 42 | 10.3.5.4 |  | V |  |  | 56 | Reassociation to the same AP behaviour is not clearly defined (e.g. effect on TSes, whether failure leaves you unassociated, whether you need to re-do 4WH, meaning of PM bit in Reassociation Request, etc.) | Clarify that reassociation to the same AP transitions the non-AP STA to not be in power save mode. No other behaviors are affected. | REVISED (MAC: 2014-05-15 21:41:13Z): Make changes as shown in 11-14/666r1. | EDITOR | 201405 approved | Resolved | MAC: 2013-11-13 22:37:13Z: Yes, you shall do the 4WH again (or FT) - well, you will lose your PTK. Did the group that shall not be named agree with the above? Check on TSes, too. And, testing of the above. It might be wishful thinking to think anything will be retained. (Could put in text warning of this.) | M | EDITOR: 2014-05-30 10:18:18Z- Turned insertion into a numbered list for clarity. |  | 2014-05-30 10:18 | EDITOR
2463 | Mark Hamilton | 199 | 2 | O.2 | 3050 | 27 | T | Y | 3050.27 | 27 | O.2 |  | V | Dorothy Stanley | 11-14/490r3 | 54 | The Editor was right to be unsure about the resolution to CID 234, there is an error in Figure O-3. The AID 0 arrow should not be there to the second row. Also the O-5 changes are not complete. | Delete the second (lower) arrow for AID 0 in Figure O-3. On Figure O-5, add an indication of AID 0, with a split arrow to both the left cells (first and second row). Change the title of Figure O-7 to "Partial Virtual Bitmap example #5" (including lower-case 'e'). | REVISED (GEN: 2014-05-14 03:50:19Z) incorporate the changes in 11-14/490r3 | EDITOR | 201405 approved | Resolved | GEN: 2014-03-18 09:59:43Z - See CID 234 as well Proposed Accept - See CID 2060 | N | Implemented for CID 2060 |  | 2014-05-30 12:21 | EDITOR
2464 | Mark Hamilton | 199 | 2 | 8.2.4.1.7 | 510 | 51 | T | Y | 510.51 | 51 | 8.2.4.1.7 |  | J |  |  | 54 | The rules in 8.2.4.1.7 are not consistent with 10.2.2.2. The concepts "MMDU is bufferable" and "PM bit is reserved" need to be separated. It makes no sense to say that an Action MMDU sent by a non-AP STA is bufferable, for example, just because you want to be able to say that the PM is valid in the MPDUs used to send it. The exception for the PM bit in Probe Responses sent in response to unicast Probe Requests in an IBSS makes no sense It's not clear enough which Control MPDUs have non-reserved PM bits and when. Note for example that 8.2.4.1.7 implies the PM bit in ACKs sent by a non-AP STA are not reserved. | Consider documents 11-12/1199 and 11-13/0131 | REJECTED (MAC: 2014-05-14 03:44:29Z): The referenced documents are incomplete. | EDITOR | 201405 approved | Resolved |  | N |  |  | 2014-05-24 16:39 | EDITOR
2465 | Mark Hamilton | 199 | 2 | 8.2.4.1.7 | 510 | 53 | E | N | 510.53 | 53 | 8.2.4.1.7 |  | A |  |  | 41 | Link to 10.2.1.2 is not "hot" | Fix link, and have it reference 10.2.2.2. | ACCEPTED (EDITOR: 2013-10-25 08:27:20Z) | EDITOR | 201311 approved |  |  | I | EDITOR: 2013-10-25 08:27:20Z |  | 2013-11-12 23:46 | EDITOR
2466 | Matthew Fischer | 199 | 2 | 10.33.2.2 | 1624 | 35 | T | Y | 1624.35 | 35 | 10.33.2.2 |  | J | Carlos Cordeiro |  | 45 | What does this text mean? "all the streams within the Switching Stream element that have the LLT Type field set to 1 shall be switched using the Stream-based Link Loss Countdown," - it sounds like it is saying that the session transfer will take place based on the LLC timer, but nowhere does it really say this - nowhere does it say, make the transition when the counter reaches zero, and furthermore, the counter counts down as long as no frame is received - what if a frame is received? Then the counter will be reloaded and so, if frames keep arriving for this stream, the stream will never transition! Is the intention that the source of the frames of the stream will stop sending the frames and this will cause the timer to reach 0? If so, this is very implicit and should be stated more clearly - and it is completely unclear which entity in the system will perform the gating to stop letting frames from this stream pass out to the network. I suspect that the entity that would do this is actually not a part of the 802.11 system, but some entity above 802.11 - in which case, it would still be nice to have some statement in here pointing to that fact. | Clarify just exactly how this counter is used to make a transition despite the possible reloads. | REJECTED (EDITOR: 2014-05-10 14:04:37Z) - REJECTED (MAC: 2014-01-22 01:43:29Z): From 11-14/49r0: The paragraph below in P1624L45-47 states “The FST transition for the STA, if STA-based, or the stream, if stream-based, from the Setup Completion state to the Transition Done state shall occur immediately after the corresponding Link Loss countdown timer transitions from 1 to 0 within any of the initiator or responder of the FST session.” Therefore, there is already a rule to state that the transition happens when the counter reaches zero. Section 10.33.2.2 specifies that there are two possible ways to perform FST and transition sessions: 1) Using a timer-based approach through the LLT timer: P1624L25-28 2) Using FST Setup Request/Response frame exchange in which there is no timer, but instead is based on an explicit frame exchange: P1624L30 and a few paragraphs after that The text being alluded to by the commenter explains the behavior for case (1). In such case, the intended behavior is precisely only to perform FST if the timer expires, which is an indication of link breakage. This is the reason why the timer is reloaded after a frame is received. If the link never breaks and frames are received before the timer expires, then the FST should never be performed. So, the behavior is correct as specified and the text seems to fully describe such behavior. There is some misunderstanding here. There is no such “gating” entity. For the timer-based approach, the reason why frames are not successfully received is primarily due to link breakage, which could be something that happens more frequently in 60 GHz than in lower bands. As such, this special provision is made to ensure a timely transition to lower bands. | EDITOR | 201401 approved | Resolved | REJECTED (MAC: 2014-01-21 21:44:53Z): See comments and rationale in 11-14/0049r0. | N | MAC: 2014-02-22 17:35:18Z taken from editor. (Resn Status, Motion #) were (J, 45). |  | 2015-03-10 09:43 | EDITOR
2467 | Matthew Fischer | 199 | 2 | 10.33.2.2 | 1625 | 59 | T | Y | 1625.59 | 59 | 10.33.2.2 |  | A |  |  | 44 | The language here is not well worded: "The initiator and responder shall move to the Initial state when the STT moves from 1 to 0 (other than set to 0)." | Propose to change text to: "The initiator shall transition to the Initial state when its STT transitions from 1 to 0, but not when the STT is set to 0. The responder shall transition to the Initial state when its STT transitions from 1 to 0, but not when the STT is set to 0. | ACCEPTED (MAC: 2014-01-20 03:25:47Z) | EDITOR | 201401 approved | Resolved | MAC: 2014-01-17 05:10:42Z: Propose Accept | I | EDITOR: 2014-02-11 15:43:45Z |  | 2015-03-10 09:43 | EDITOR
2468 | Matthew Fischer | 199 | 2 | 8.4.2.4 | 629 | 19 | T | Y | 629.19 | 19 | 8.4.2.4 |  | V |  |  | 49 | DSSS Parmeter set IE and HT OP IE channel numbers need to match | Add language that requires a concordance between the values for the channel numbers in the DSSS Parameter set IE and the HT Operation IE - not sure where it belongs - in 8.x or in 10.x or where? - might need a new subclause in 10.x | REVISED (MAC: 2014-03-20 08:29:52Z): Make changes as shown in 11-14/376r2 for CID 2468 | EDITOR | 201403 approved | Resolved |  | I | EDITOR: 2014-04-02 09:16:04Z |  | 2015-03-10 09:43 | EDITOR
2469 | Matthew Fischer | 199 | 2 | 8.4.2.101 | 866 | 21 | T | Y | 866.21 | 21 | 8.4.2.101 |  | V | Adrian Stephens |  | 44 | The mesh peering protocol identifier field is indicated as being 2 octets in length in the diagram of the element format, but the table that describes the encoding for this field stops at 255 - so is the field 1 octet or 2 octets? | Fix the discrepancy between the format figure and the table values. | REVISED (MAC: 2013-12-17 04:56:38Z): At 866.24 insert a row: "256-65535 / Reserved" | EDITOR | 201401 approved | Resolved |  | I | EDITOR: 2014-02-10 14:56:06Z |  | 2015-03-10 09:43 | EDITOR
2470 | Matthew Fischer | 199 | 2 | 10.1.4.5 | 1368 | 48 | T | Y | 1368.48 | 48 | 10.1.4.5 |  | V |  |  | 44 | Need more clarity on what is to be adopted by a STA joining an IBSS. The language here implies, for example, that a STA that is unaware of say, HT parameters, must adopt them: "In addition to adopting the synchronization parameters as described in the first paragraph of this subclause, a STA joining an IBSS shall adopt each of the parameters found in the BSSDescription of the MLMEJOIN.request primitive according to the rule found for that parameter in the "IBSS adoption" column of the matching row of the BSSDescription table found in 6.3.3.3.2 (Semantics of the service primitive)." | Change to "In addition to adopting the synchronization parameters as described in the first paragraph of this subclause, a STA joining an IBSS shall adopt each of the parameters found in the BSSDescription of the MLMEJOIN.request primitive according to the rule found for that parameter in the "IBSS adoption" column of the matching row of the BSSDescription table found in 6.3.3.3.2 (Semantics of the service primitive) when those parameters exist at the joining STA." | REVISED (MAC: 2014-01-20 03:27:22Z): Change to "In addition to adopting the synchronization parameters as described in the first paragraph of this subclause, a STA joining an IBSS shall adopt each of the parameters found in the BSSDescription of the MLMEJOIN.request primitive according to the rule found for that parameter in the "IBSS adoption" column of the matching row of the BSSDescription table found in 6.3.3.3.2 (Semantics of the service primitive) when those parameters exist at the STA." (That is, the proposed change, without the "joining" term included.) | EDITOR | 201401 approved | Resolved |  | I | EDITOR: 2014-02-11 14:16:23Z |  | 2015-03-10 09:43 | EDITOR
2471 | Matthew Fischer | 199 | 2 | 9.19 | 1155 | 55 | T | Y | 1155.55 | 55 | 9.19 |  | J |  |  | 56 | Several elements and frames use the operating class. Additions were made to the operating class for 11n and 11ac. These additions were for wider BW modes - older STA do not understand those operating classes, but the STA operating in the new operating classes generally include backwards compatible operating modes. e.g. 11ac includes 80 mhz BW operation and there is an operating class to support this legacy 11a STA do not understand the new operating class, but they can probably still associate as 20 mhz only STA, and therefore, would benefit by knowing that the 20 mhz operating class is supported by the target BSS/AP Therefore, whenever operating class is transmitted, it should be transmitted with the highest possible mutual understood operating class between the sender and the receiver, limited by the highest supported operating class of the third party being described |  | REJECTED (MAC: 2014-05-15 20:39:29Z): The commenter has not supplied sufficient information to resolve the comment. | EDITOR | 201405 approved | Resolved |  | N |  |  | 2015-03-10 09:43 | EDITOR
2472 | Matthew Fischer | 199 | 2 | 10.1.4.5 | 1368 | 21 | T | Y | 1368.21 | 21 | 10.1.4.5 |  | V |  |  | 44 | If an IBSS contains a mix of STA capabilities, e.g. non-HT and HT, then a non-HT STA cannot adopt the HT Op IE as shown in 6.3.3.2 nor can it transmit the IE in its beacons. So it does not transmit this IE in beacons then when an HT STA sees the beacon from the non-HT STA and the non-HT STA happens to have an older TSF, then does the HT STA stop transmitting the HT Op IE in its beacons? I.e. does the HT STA "adopt" the "lack of the presence of the HT Op IE"? There is a general question here of whether an IBSS falls to the LCD of capabilities of its members or not, and should there be some desription explicitly stating that a STA either DOES or DOES NOT fall to the LCD? | Include an explicit description of the behavior of a STA in an IBSS that has greater capability than other members - that is continues to send indication of those capabilities, e.g. HT Operation IE, even when the last beacon with the highest TSF has appeared with e.g. NO HT OP IE | REVISED (MAC: 2014-01-20 03:20:41Z): Insert a sentence at the end of the 5th paragraph in 10.1.4.5: When an IBSS contains STAs with a mix of STA capabilities, e.g. non-HT and HT, a STA in the IBSS adopts the behavioral parameters of the last beacon with the highest TSF (e.g. HT STA does not continue use of HT and does not include an HT Operations element in its beacons). | EDITOR | 201401 approved | Resolved |  | I | EDITOR: 2014-02-21 16:49:39Z- |  | 2015-03-10 09:44 | EDITOR
2473 | Matthew Fischer | 199 | 2 | 8.4.2.3 | 629 | 62 | T | Y | 629.62 | 62 | 8.4.2.3 |  | J |  |  | 56 | Add a BSS membership selector for "private network" with the membership requirement to join the private network found in a specific location, e.g. include a new IE which contains an OUI field and a type field which together are a reference to a VSIE that matches that OUI value and with the type octet matching the octet that immediately follows the OUI value in the VSIE. The VSIE provides further details of what is required for membership, expressed in a vendor-specific manner. | As suggested. | REJECTED (MAC: 2014-05-15 20:39:29Z): The commenter has not supplied sufficient information to resolve the comment. | EDITOR | 201405 approved | Resolved |  | N |  |  | 2015-03-10 09:44 | EDITOR
2474 | Matthew Fischer | 199 | 2 | 4.3.5.4 | 57 | 31 | T | Y | 57.31 | 31 | 4.3.5.4 |  | V | Carlos Aldana |  | 45 | Why is there no possible connection between a PCP and a CCSR? A PCP has access to a wireless medium and therefore, could communicate with a CCSR that was located within a STA on the wireless medium as indicated is allowed in P57L6 - furthermore, it should be possible for PCPs to communicate with each other in order to allow a PCP to PCP DS to be constructed. | Explain. | REVISED (GEN: 2014-01-21 22:27:04Z) Note to commenter: S-PCPs are used only with Decentralized clustering, see P56L61 and the CCSR is defined only using S-APs, see P56L62. Delete the cited sentence at P57L30: “There are no S-PCPs in an ECPAC since a PCP has no mechanism to communicate with the CCSR.” And delete the sentence fragment at P57L6 “— The wireless medium to an associated STA that contains the CCSR” | EDITOR | 201401 approved | Resolved |  | I | EDITOR: 2014-02-10 12:29:16Z |  | 2015-03-10 09:43 | EDITOR
2475 | Matthew Fischer | 199 | 2 | 4.3.8 | 60 | 29 | T | Y | 60.29 | 29 | 4.3.8 |  | V | Dorothy Stanley |  | 44 | The language used here makes me feel like a PCP is a BSS and therefore, that all statements about BSS within the standard are applicable to PBSS. Is this really true in such a general sense? Here is the sentence that creates the inference: "A STA within a DMG BSS is a QoS STA; hence a DMG BSS is a QoS BSS" | Verify that all statements about BSS within the standard are applicable to PBSS and correct the language in places where this is not true. | REVISED (GEN: 2014-01-10) incorporate changes as shown in 11-13/1399r5 | EDITOR | 201401 approved | Resolved |  | I | EDITOR: 2014-02-10 14:04:33Z |  | 2015-03-10 09:43 | EDITOR
2476 | Matthew Fischer | 199 | 2 | 4.4.3 | 80 | 51 | T | Y | 80.51 | 51 | 4.4.3 |  | J | Dorothy Stanley |  | 48 | Shouldn't association, etc, have a qualifier for "not mesh service"? See the DSS examples. | As suggested. | REJECTED (EDITOR: 2014-02-21 16:30:08Z) - The cited text is in the PBSS control point section. The “not a mesh facility” qualifier isn’t needed, since the text states “Non-PCP STAs do not provide PCPS.” | EDITOR | 201403 approved | Ready for motion |  | N |  |  | 2015-03-10 09:43 | EDITOR
2477 | Matthew Fischer | 199 | 2 | 6.1.7.4.2 | 463 | 21 | T | Y | 463.21 | 21 | 6.4.7.1.2 |  | V | Dorothy Stanley | 11-13/1399r5 | 44 | Better wording is possible - connected seems more appropriate since that is the state name. | Change "The MAC address of the non-AP STA that is reporting that an ESS has become available" to "The MAC address of the non-AP STA that is reporting that it has established a connection with an ESS." Look at other related SAPs as well. | REVISED (GEN: 2014-01-10) incorporate changes as shown in 11-13/1399r5 | EDITOR | 201401 approved | Resolved |  | I | EDITOR: 2014-02-10 14:22:11Z |  | 2015-03-10 09:43 | EDITOR
2478 | Matthew Fischer | 199 | 2 | 6.1.7.4.2 | 463 | 25 | T | Y | 463.25 | 25 | 6.4.7.1.2 |  | V | Dorothy Stanley | 11-13/1399r5 | 44 | Better wording is possible | Change "network" to "ESS" in several places in the description box in the table. Similar changes to other SAPs of the same family of SAPs. | REVISED (GEN: 2014-01-10) incorporate changes as shown in 11-13/1399r5 | EDITOR | 201401 approved | Resolved |  | I | EDITOR: 2014-02-10 14:24:31Z |  | 2015-03-10 09:43 | EDITOR
2479 | Matthew Fischer | 199 | 2 | 8.3.1.9.1 | 539 | 8 | T | Y | 539.08 | 8 | 8.3.1.9.1 |  | J |  |  | 56 | The highest indicated modulation and stream combinations for some PHYs result in phy rates that will reduce throughput efficiency to exceedingly low levels if the maximum block ack window size is not allowed to increase beyond the existing 64. | Increase the maximum allowed MPDUs in the Block Ack frame to 256 by creating a new form of Block Ack that supports a longer BA window and a longer BA bitmap | REJECTED (MAC: 2014-05-15 20:39:29Z): The commenter has not supplied sufficient information to resolve the comment. | EDITOR | 201405 approved | Resolved |  | N |  |  | 2015-03-10 09:44 | EDITOR
2480 | Matthew Fischer | 199 | 2 | 8.2.4.5.4 | 519 | 14 | T | Y | 519.14 | 14 | 8.2.4.5.4 |  | J | Adrian Stephens |  | 43 | It is time to reconsider the restriction on a QOS Null frame to "normal ack" ack policy. The original rationale for this restriction was probably something along the lines of "Why send a frame that causes nothing to happen and not receive an acknowledgement?" But i say, why send a frame and receive an acknowledgement if nothing will happen at the recipient that receives that frame? But i digress. The point is that now, with lots of optional fields, take HT Control, for example, now appearing, potentially in the QOS NULL frame, the receipt of a QOS NULL CAN cause something to happen at a recipient. This means that the original rationale becomes valid, and i suppose is not really an argument to support the suggestion herein, which is to allow the NOACK setting for this frame. The rationale to support a NOACK setting is that the QOSNULL carrying HTC can be a valid option for, as an example an RDG decline. It is also possible that the transmission of this frame could be used to stretch the time to create an RDG response in the case of accepting the RDG. | Allow the use of NO ACK policy for the QOS NULL frame. | REJECTED (MAC: 2013-11-13 04:24:07Z): The proposed change, by itself, is not sufficient. A new STA that uses QoS Null (NoAck) cannot determine whether its peer supports this or not. So it cannot determine whether an Ack will be sent or not in this case. | EDITOR | 201311 approved | Resolved |  | N |  |  | 2015-03-10 09:44 | EDITOR
2481 | Matthew Fischer | 199 | 2 | 9.7.6.5 | 1142 | 14 | T | Y | 1142.14 | 14 | 9.7.6.5 |  | J |  |  | 56 | ACK (and other control response frames) are supposed to be sent at rates as specified in this subclause. Generally speaking, this subclause prescribes ACK transmission at a Basic Rate, which is, for eliciting frames that are transmitted at higher rate or MCS values, typically a rate that is lower than the rate or MCS of the eliciting frame by at least two increments. When the eliciting frame is at one of the lower rates/MCS, then the ACK will often be at the same rate/MCS. Normally, this is ok - reliability of the ACK transmission is good or better than the eliciting frame because the eliciting frame usually has significantly more bits than the ACK. But if the eliciting STA has a higher TX power, then the rate for the ACK can be too high and is very likely to fail. It would be nice if the eliciting STA can signal to the responder that a lower rate/MCS will be needed. This ensures a receiveable ACK and it allows the eliciting STA to correctly compute the ACK duration for DUR field use. | Allow a control response frame to be sent at a rate/MCS lower than otherwise allowed when there is a power difference or for other reasons. Create a mechanism that allows the eliciting STA to indicate the preferred response rate/MCS. E.g. signal in the eliciting frame, a value of step down in rate/MCS from the normally computed value for the response frame. | REJECTED (MAC: 2014-05-15 20:39:29Z): The commenter has not supplied sufficient information to resolve the comment. | EDITOR | 201405 approved | Resolved |  | N |  |  | 2015-03-10 09:44 | EDITOR
2482 | Mitsuru Iwaoka | 199 | 2 | C.3 | 2751 | 21 | T | N | 2751.21 | 21 | C.3 |  | V |  |  | 44 | The subclause 16.4.4.3 and 17.3.6.3 define that channel numbering in 2.4GHz band shall be as specified in 18.3.8.4.2 (Channel numbering) and channelization shall be as specified in 18.3.8.4.3 (Channelization) when dot11OperatingClassesRequired is true. In subclause 18.3.8.4.2, Channel starting frequency is defined as dot11ChannelStartingFactor +∙ 500 kHz when dot11OperatingClassesRequired is true. So, the minimum value of dot11ChannelStartingFactor shall be less than or equal to (2407 x 2) = 4814. | Change the range of dot11ChannelStartingFactor to (4814..10000) from (8000..10000) | REVISED (GEN: 2013-11-14 23:41:11Z) delete at 2751 l21 the range "(8000..10000)". | EDITOR | 201401 approved | Resolved |  | I | EDITOR: 2014-02-11 16:21:40Z |  | 2014-03-31 14:34 | EDITOR
2483 | Mitsuru Iwaoka | 199 | 2 | C.3 |  |  | T | N | 2401 | 53 | C.3 |  | V |  |  | 44 | dot11BeaconInterval' is referred In 10.2.3.3 (Initialization of power management within an IBSS), but it is not defined C.3. | Define the dot11BeaconInterval in MIB. | REVISED (GEN: 2013-11-14 23:26:40Z) change from dot11BeaconInterval to dot11BeaconPeriod. | EDITOR | 201401 approved | Resolved |  | I | EDITOR: 2014-02-11 16:15:11Z |  | 2014-03-31 14:34 | EDITOR
2484 | Mitsuru Iwaoka | 199 | 2 | B.4.3 | 2240 | 25 | T | N | 2240.25 | 25 | B.4.3 |  | A |  |  | 44 | The condition of CF19 (WNM supported) includes CF15 (3.65-3.70 GHz band in United States) & DSE5 & DSE6 & DSE7 & DSE8 & DSE9, which inhibit WNM other than US 3.6GHz band. | Remove (CF15 & DSE5 & DSE6 & DSE7 & DSE8 & DSE9) from Status. | ACCEPTED (GEN: 2014-01-10) | EDITOR | 201401 approved | Resolved |  | I | EDITOR: 2014-02-11 16:11:42Z |  | 2014-03-31 14:34 | EDITOR
2485 | Mitsuru Iwaoka | 199 | 2 | B.4.3 | 2240 | 39 | T | N | 2240.3899 | 39 | B.4.3 |  | V |  |  | 44 | The subclause 13.1(Mesh STA dependencies) specifies that dot11MeshActivated shall be set to false when dot11DMGOptionImplemented is true. It means a DMG STA cannot be a mesh STA. Though, in PICS proforma, CF21 (Mesh station) does not exclude DMS STA. | Change the status column of CF21 to "(Not CF25):O.1". | REVISED (GEN: 2014-01-10) Change the status column of CF21 to "(not CF25):O.1" Also insert an "N/A" entry in the last column | EDITOR | 201401 approved | Resolved |  | I | EDITOR: 2014-02-11 16:13:27Z |  | 2014-03-31 14:34 | EDITOR
2486 | Mitsuru Iwaoka | 199 | 2 | 10.26.1.2 | 1590 | 43 | T | N | 1590.4301 | 43 | 10.26.1.2 |  | A | Carlos Cordeiro |  | 45 | There are no default QMF policies for DMG/Robust AV streaming action frames in the Table 10-18. If a QoS STA sets dot11QMFActivated to true, a DMG/Robust AV streaming action frame may be transmitted using AC_BE, which may be not adequate. | Define the default QMF policies for DMG/Robust AV streaming action frames in Table 10-18 as follows: ---- ¦ Subtype ¦ Category value ¦ Action Class ¦ QMF access category DMG ¦ 1101 ¦ 16 ¦ 0 - 22 ¦ AC_BE Fast session transfer ¦ 1101 ¦ 18 ¦ 0 - 5 ¦ AC_VO Robust AV Streaming ¦ 1101 ¦ 19 ¦ 0 - 3 ¦ AC_BE Unprotected DMG ¦ 1101 ¦ 20 ¦ 0 - 1 ¦ AC_VO | ACCEPTED (EDITOR: 2014-05-10 14:04:19Z) - ACCEPTED (MAC: 2014-01-21 22:14:48Z) | EDITOR | 201401 approved | Resolved | MAC: 2014-01-21 22:13:35Z - Announce frames need to go out during the ATI, and contains real-time information. So, AC_VO is needed. MAC: 2014-01-17 06:08:25Z: It's not clear why Unprotected DMG would be AC_VO instead of AC_BE. Other than suggesting changing that, the rest of this seems sensible and suggest it be accepted. | I | EDITOR: 2014-06-02 09:11:12Z- MAC: 2014-02-22 17:35:18Z taken from editor. (Resn Status, Motion #) were (A, 45). |  | 2014-06-02 09:11 | EDITOR
2487 | Mitsuru Iwaoka | 199 | 2 | 4.3.17 | 77 | 45 | G | N | 77.45 | 45 | 4.3.17 |  | V |  |  | 45 | There are several MAC features which are not supported by a DMG STA. They should be noted in 4.3.17. | Insert the following text as the 2nd last sentence of the last paragraph of 4.3.17. --- A DMG STA shall not use HCCA, PSMP, DLS, TDLS, HT-Delayed Block Ack, and GCR. | REVISED (GEN: 2014-01-17) Incorporate Changes as noted in doc 11-13-1399r7 for CID 2487 | EDITOR | 201401 approved | Resolved | GEN 2014-12-17: Need to check with Carlos to ensure that the PICs are correct as well as the list of items that DMG STAs do not use | I | EDITOR: 2014-02-10 14:11:26Z |  | 2014-03-31 14:34 | EDITOR
2488 | Peter Ecclesine | 199 | 2 | 16.4.3 | 1964 | 20 | T | Y | 1964.2 | 20 | 16.4.3 |  | J | Dorothy Stanley | 11-13/1399r8 | 48 | European EN 300 328 v1.7.1 specifies adaptive behavior for unlicensed devices transmitting at more than 10 mW, with a formula for minimum listening time based on maximum transmit time (medium utilization). I propose to introduce another operating class for European 2.4 GHz operation with a DSSS PHY maximumPPDU time of 13 ms (1536 octet frame at 1 Mbps) so compliant STAs can use a higher transmit power than other STAs that transmit for longer times. | In Annex D.1 Table D-2, add new behavior PPDUMaxTime_13_ms, with description "A STA operating with aPPDUMaxTime of 13 ms or less." In E.1 Table E-4 add Operating Class 85 with values of OC 81 with added behavior PPDUMaxTime_13_ms and a nonglobal operating class(es) value of E-2-19. In Table E-2, add new Operating Class 19 with values the same as OC 4 with added behavior PPDUMaxTime_13_ms and a global operating class(es) (See Table E-4) value of E-4-85. | REJECTED (GEN: 2014-02-07) Existing devices support current regulations: 13ms max; it is not necessary to signal conformance to the existing rules. See doc 11-13-1399r9 for CID 2488 for more discussion | EDITOR | 201403 approved | Resolved | GEN: 2014-02-07 - REVISED (GEN: 2014-01-17) : Incorporate the changes as shown in doc 11-13-1399r7 for CID 2488. -- After further discussion now reject - 1.6.2. Discussion on notes from prior meeting re: 11ac ANA entries. Editor reviewed ANA status: All 11ac ANA assignments are made. Also, while an addition might be made to the ANA registry, the published standard is definitive. GEN 2014-01-17: Need to discuss during the Face-to-Face and ensure we have thought this out completely. | N |  |  | 2014-03-31 14:40 | EDITOR
2489 | Peter Ecclesine | 199 | 2 | L.5.2.1 | 2955 | 56 | E | N | 2955.26 | 56 | L.5.2.1 |  | A |  |  | 41 | Say what it does, not what it "ensures." | Change text from "The specified calculation ensures that the excess coding gain is spread evenly across" to "The specified calculation spreads the excess coding gain evenly across". | ACCEPTED (EDITOR: 2013-10-28 10:40:42Z) | EDITOR | 201311 approved |  |  | I | EDITOR: 2013-10-28 10:40:42Z |  | 2013-11-12 23:46 | EDITOR
2490 | Peter Ecclesine | 199 | 2 | 8.4.3.53 | 771 | 58 | T | Y | 771.58 | 58 | 8.4.2.53 |  | V |  |  | 49 | Multiband operation is increasing and because supported Operating Classes are being ordered, it is not possible to signal preference - e.g. sub-1GHz first and 2.4 secondary. Allow multiband STAs flexibility to advertize their capabilities by removing the word "all" from "The Operating Classes field lists in ascending order all operating classes that the STA is capable of operating with in this country." | Change to "The Operating Classes field lists in ascending order operating classes that the STA is capable of operating with in this country." | REVISED (MAC: 2014-03-20 08:28:36Z): Make changes as shown in 11-14/376r2 for CID 2490 | EDITOR | 201403 approved | Resolved |  | I | EDITOR: 2014-04-03 11:11:45Z |  | 2014-04-03 11:12 | EDITOR
2491 | Peter Ecclesine | 199 | 2 | 8.4.2.51 | 769 | 44 | T | N | 769.44 | 44 | 8.4.2.51 |  | V |  |  | 50 | RFC-6225 redefined b126 and b127 field to be Version. | Change Figure 8-285 b126 and b127 field to say "Version". After Dependent STA bit field description add new paragraph "The Version field is a 2-bit field defined in IETF RFC 6225, and the use is described in IETF RFC 6225." | REVISED (MAC: 2014-03-20 09:48:29Z): Make changes as shown in 11-14/32r4. | EDITOR | 201403 approved | Resolved |  | N | EDITOR: 2014-04-01 09:45:32Z- Implemented for CID 2402. |  | 2014-04-01 09:46 | EDITOR
2492 | Peter Ecclesine | 199 | 2 | 8.4.2.21.10 | 693 | 25 | T | N | 693.25 | 25 | 8.4.2.21.10 |  | V |  |  | 50 | RFC-6225 redefined b142 and b143 field to be Version. | Change Figure 8-187 b142 and b143 field to say "Version". After Dependent STA bit field description add new paragraph "The Version field is a 2-bit field defined in IETF RFC 6225, and the use is described in IETF RFC 6225." | REVISED (MAC: 2014-03-20 09:48:29Z): Make changes as shown in 11-14/32r4. | EDITOR | 201403 approved | Resolved |  | N | EDITOR: 2014-04-01 09:45:32Z- Implemented for CID 2402. |  | 2014-04-01 09:46 | EDITOR
2493 | Peter Ecclesine | 199 | 2 | 8.6.8.9 | 983 | 27 | T | N | 983.27 | 27 | 8.6.8.9 |  | V |  |  | 50 | RFC-6225 redefined b174 and b175 field to be Version. | Change Figure 8-574 b174 and b175 field to say "Version". After Dependent STA bit field description add new paragraph "The Version field is a 2-bit field defined in IETF RFC 6225, and the use is described in IETF RFC 6225." | REVISED (MAC: 2014-03-20 09:48:29Z): Make changes as shown in 11-14/32r4. | EDITOR | 201403 approved | Resolved |  | N | EDITOR: 2014-04-01 09:45:32Z- Implemented for CID 2402. |  | 2014-04-01 09:46 | EDITOR
2494 | Yongho Seok | 199 | 2 | 9.3.7 | 1126 | 30 | T | N | 1126.3 | 30 | 9.3.7 |  | J |  |  | 45 | EstimatedACKTxTime (Table 9-3) of the Dynamic EIFS is not considering a short GI option. When a PPDU causing EIFS is transmitted with a short GI, the control response frame is transmitted with a short GI (see 9.7.6.5.5). | Update the Table 9-3 for reflecting the short GI option. | REJECTED (MAC: 2014-01-22 00:41:40Z): Per 9.7.6.5.5: A STA shall not transmit a control response frame with TXVECTOR parameter GI_TYPE set to SHORT_GI unless it is in response to a reception of a frame with the RXVECTOR parameter GI_TYPE equal to SHORT_GI. This does not dictate the reverse. That is, an ACK to a SHORT_GI frame may or may not be sent using SHORT_GI. Thus, the receiver that missed such an ACK can't know which was used, and has to assume the maximum duration for the ACK. | EDITOR | 201401 approved | Resolved | Propose Reject: Per 9.7.6.5.5: A STA shall not transmit a control response frame with TXVECTOR parameter GI_TYPE set to SHORT_GI unless it is in response to a reception of a frame with the RXVECTOR parameter GI_TYPE equal to SHORT_GI. This does not dictate the reverse. That is, an ACK to a SHORT_GI frame may or may not be sent using SHORT_GI. Thus, the receiver that missed such an ACK can't know which was used, and has to assume the maximum duration for the ACK. UPDATE Jan-20-2014, Menzo has reviewed and supports this proposed resolution. | N |  |  | 2014-03-31 14:34 | EDITOR
2495 | Yongho Seok | 199 | 2 | 8.3.3.6 | 561 | 36 | T | N | 561.36 | 36 | 8.3.3.6 |  | V | Adrian Stephens |  | 43 | EDCA Parameter Set is not always present in the (Re-)Association Response frame. | Add the following into the Note column of Table 8-23 and Table 8-25. "The EDCA Parameter Set element is present if dot11QosOptionImplemented is true and dot11MeshActivated is false." | REVISED (MAC: 2013-11-13 04:28:11Z): Add the following into the Note Column of Table 8-27 and Table 8-29. "The EDCA Paramenter Set Element is present if dot11QosOptionImplemented is true; otherwise not present." | EDITOR | 201311 approved | Resolved |  | I | EDITOR: 2013-11-27 11:35:59Z |  | 2013-11-27 11:36 | EDITOR
2496 | Yongho Seok | 199 | 2 | 9.3.6 | 1124 | 26 | T | N | 1124.26 | 26 | 9.3.6 |  | V |  |  | 45 | When a originator DMG STA transmits multiple copies of the same group addressed MPDU using different antenna configurations, some target DMG STA reached with the originator DMG STA through the different antenna configuratons can receive multiple copies. DMS STA should also perform the duplicate detection for the group addressed MPDU. | Update 9.3.2.10 (Duplicate detection and recovery) as the following: "A receiving STA with dot11QMFActivated false or not present and with dot11RobustAVStreamingImplemented false or not present and with dot11DMGOptionImplemented false or not present should omit tuples obtained from group addressed and ATIM frames from all caches." "A receiving QMF STA with dot11RobustAVStreamingImplemented false or not present and with dot11DMGOptionImplemented false or not present shall omit from the caches all tuples obtained from group addressed Data frames and tuples obtained from ATIM frames." "A receiving non-mesh STA with dot11RobustAVStreamingImplemented true shall keep a cache entry per <DA, sequence-number> tuple for each group address subject to a GCR agreement. A DMG STA shall also keep a cache entry per <DA, Address 2, sequence-number> tuple for each group address." | REVISED (MAC: 2014-01-23 22:24:32Z): Replace 9.3.2.10 with the replacement text in 11-13/875r8. This replacement ensures that group-addressed frames received by a DMG STA are cached, and thereby subject to duplicate detection and removal. | EDITOR | 201401 approved | Resolved | Propose: incorporate into 11-13/0875 | N | EDITOR: 2014-02-11 11:57:44Z- Implemented for CID 2048 |  | 2014-03-31 14:34 | EDITOR
3001 | Adrian Stephens | 202 | 3 | 8.4.21.18 | 805 | 46 | T | Y | 805.46 | 46 | 8.4.21.18 |  | V |  |  | 59 | The figure 8-244 contains an "Optional subelements" field, with a description "The Optional Subelements field format contains zero or more subelements, ..." But, there are no sub-elements defined for this report. As far as I can tell, subelement ID namespaces are specific to each report, so there are no possible contents for this field. | Remove field, or at least define the subelement IDs to include vendor specific. | REVISED (MAC: 2014-07-17 15:21:30Z): Add a table defining a vendor specific subelement to 807.05, using Table 8-136 as a template, and copying text at 805.35. | EDITOR | 201407 approved | Resolved |  | I | EDITOR_Q: 2014-10-02 19:58:28Z |  | 2014-11-11 11:12 | EDITOR
3002 | Adrian Stephens | 202 | 3 | 8.4.2.24.2 | 810 | 8 | G | Y | 810.08 | 8 | 8.4.2.24.2 |  | V |  |  | 66 | "The use of GCMP as a group cipher suite with a pairwise cipher suite other than GCMP is not supported" - this is an odd place to make this statement. | Move somewhere else, like 11.4.5.1, or delete if redundant. | REVISED (MAC: 2014-09-13 02:09:10Z): Delete the cited text 810.8. | EDITOR | 201409 approved | Resolved |  | I | EDITOR_Q: 2014-10-02 20:01:53Z |  | 2014-11-11 11:12 | EDITOR
3003 | Adrian Stephens | 202 | 3 | General |  |  | G | N |  |  | General |  | V |  |  | 95 | If this draft is approved, replace <ANA> flags with assignments by ANA. | As in comment. | REVISED (EDITOR: 2014-08-14 09:58:22Z) - Editor to replace <ANA> flags with values assigned by the 802.11 ANA. | EDITOR | 201501 approved |  |  | I | EDITOR: 2014-09-04 11:29:48Z |  | 2015-01-15 11:37 | EDITOR
3004 | Adrian Stephens | 202 | 3 | 8.4.2.70.3 | 921 | 39 | G | Y | 921.39 | 39 | 8.4.2.70.3 |  | V | Adrian Stephens | 11-14/780r1 | 59 | "Channel Entry fields may be grouped together" -- normative verb in clause 8, contrary to WG style. | Move to clause 10, or reword in declarative language. | REVISED (GEN: 2014-07-17 16:15:05Z)Change “may” to “can” in cited text | EDITOR | 201407 approved | Resolved |  | I | EDITOR_Q: 2014-10-02 20:05:41Z |  | 2014-11-11 11:12 | EDITOR
3005 | Adrian Stephens | 202 | 3 | 8.4.2.157.2 | 1029 | 55 | G | Y | 1029.55 | 55 | 8.4.2.157.2 |  | V |  |  | 59 | "set the value of B2 to 1" This, IMHO, creates ambiguity, as I interpret bit labelling to be local to the structure being described. | Really the Supported Channel Width Set field is a 2-bit structure for VHT STAs or 2 1-bit structures for TVHT STAs. This should be shown graphically. One way to do this is to define a figure for the TVHT case and change the Encoding to "For a VHT STA, set to 0 if the STA does not ... The value 3 is reserved. For a TVHT STA, the field contains the <x> and <y> subfields as defined in Figure 8-<z>" and add text under the figure describing the values of the <x> and <y> (now named) subfields. Check any references to this field from .11af text and replace with references to the named subfields. | REVISED (MAC: 2014-07-17 15:22:41Z): Make changes under CID 3005 in 11-14/780r3. | EDITOR | 201407 approved | Resolved |  | I | EDITOR_Q: 2014-10-02 20:31:07Z |  | 2014-11-11 11:12 | EDITOR
3006 | Adrian Stephens | 202 | 3 | 8.4.2.157.2 | 1030 | 9 | E | Y | 1030.09 | 9 | 8.4.2.157.2 |  | V |  |  | 69 | This creates a conflict for a TVHT STA, which has two definitions of what "set to 1" means. Ditto at line 16. | Update encoding so that the encodings for VHT and TVHT STAs are distinct. | REVISED (EDITOR: 2014-09-15 11:58:31Z) - Replace "Set to 0 if not supported. Set to 1 if supported. For a TVHT STA, set to 1 if it supports TVHT_MODE_4C" with "For a non-TVHT STA, set to 1 if Short GI for 80 MHz is supported. For a TVHT STA, set to 1 if TVHT_MODE_4C is supported. Otherwise set to 0." Globally rename "Short GI for 80 MHz" field to "Short GI for 80 MHz/TVHT_MODE_4C". | EDITOR | 201409 approved | Ready for motion | EDITOR: 2014-09-15 11:56:50Z - Straw poll: do the global rename? Yes 5 No 3 EDITOR: 2014-09-15 11:56:47Z - For discussion. .11af "highjacks" the meaning of this field, but leaves the name unchanged. So we have a field with a name that has no relation to its meaning. Is this acceptable? An alternative might be to change the name of the field to capture both meanings. Or somehow indicate that the name of the field is different - e.g. by showing two structures one for VHT and one for TVHT. | I | EDITOR: 2014-10-06 14:31:46Z |  | 2014-10-06 14:32 | EDITOR
3007 | Adrian Stephens | 202 | 3 | 8.4.2.157.2 | 1032 | 5 | G | Y | 1032.05 | 5 | 8.4.2.157.2 |  | V |  |  | 96 | "For a TVHT STA, support for Short GI is mandatory" -- this statement should not be in clause 8. Also "support is mandatory" is being replaced stylistically with "A TVHT STA shall support Short GI". | Move statement out of clause 8 and reword as proposed, or delete if it is a duplicate. | REVISED (MAC: 2015-01-13 22:40:23Z): Delete the following text on pg 1032 line 5: "For a TVHT STA, support for Short GI is mandatory." Note to commenter, a change was made in 4.3.13 for CID 3139, to indicate that short GI is mandatory.3007 | EDITOR | 201501 approved | Resolved |  | I | EDITOR_Q: 2015-01-19 19:02:43Z |  | 2015-01-21 23:51 | EDITOR_Q
3008 | Adrian Stephens | 202 | 3 | 8.4.2.161 | 1037 | 20 | T | Y | 1037.2 | 20 | 8.4.2.161 |  | V |  |  | 96 | According to 1037.59, the value 3 in Table 8-253 is reserved for TVHT STAs. | Indicate in table 8-253: "For VHT STAs, Local Maximum ... for 160/80+80 MHz. Reserved for TVHT STAs." | REVISED (MAC: 2015-01-13 22:59:18Z): At page 1037 line 24, Table 8-253, at the end of the value 3 "Field(s) present" entry, add "For TVHT STAs, reserved." | EDITOR | 201501 approved | Resolved |  | I | EDITOR_Q: 2015-01-19 22:37:25Z: The change was made to Table 8-243 in D3.4. |  | 2015-01-21 23:51 | EDITOR_Q
3009 | Adrian Stephens | 202 | 3 | 8.4.2.169 | 1044 | 40 | E | Y | 1044.4 | 40 | 8.4.2.169 |  | V |  |  | 72 | This is a misleading way of defining a variable number of fields, because the fields are not independently "0 or n", i.e. you cannot have information field 3 present, but 2 absent. Ditto at 1045.01. | Make the figure look like other structures that have a variable number of instances of some field. | REVISED (EDITOR_Q: 2014-09-12 16:55:43Z) - Replace column #3 "Neighbor AP Information field #1" with "Neighbor AP Informatio Fields". Remove column #4, #5, and #6. Replace "The format of Neighbor AP Information field is defined in 8.4.2.169.1 (Neighbor AP Information field)" with "The Neighbor AP Information Fields field contains one or more of the Neighbor AP Information field described in 8.4.2.169.1 (Neighbor AP Information field(11af)). " | EDITOR | 201409 approved |  |  | I | EDITOR_Q: 2014-09-12 16:57:38Z |  | 2014-09-18 12:47 | EDITOR
3010 | Adrian Stephens | 202 | 3 | 8.4.2.169 | 1045 | 46 | G | N | 1045.46 | 46 | 8.4.2.169 |  | V |  |  | 59 | "TBTT Offset in TUs" -- It is odd to encode the encoding of a field into its name. | Replace with "TBTT Offset" globally, or perhaps "Neighbor AP TBTT Offset" if the name collision with the DMG BSS Parameter Change element is considered significant. | REVISED (EDITOR: 2014-07-11 17:52:42Z) - Globally replace “TBTT Offset in TUs” with “Neighbor AP TBTT Offset”. | EDITOR | 201407 approved | Ready for motion | EDITOR: 2014-07-11 18:00:11Z - strawpolled in telecon. | I | EDITOR_Q: 2014-10-02 20:33:12Z |  | 2014-11-11 11:12 | EDITOR
3011 | Adrian Stephens | 202 | 3 | 8.4.2.169.1 | 1045 | 3 | T | Y | 1045.03 | 3 | 8.4.2.169.1 |  | V |  |  | 59 | There are a number of problems with the TBTT Information field. 1. An iteration of fields is better shown in a different way. 2. More importantly, the fields are not parseable. In each individual field, it is not possible to distinguish an unknown subelement ID from the TBTT Offset field of the next TBTT Information field. 3. Although Optional subelements are shown in figure 8-573, and described at line 60, no subelements are defined. | I think the simplest solution is to remove the Optional sublements from the TBTT Information field. Other alternatives: 1. Add the subelements field to the Neighbor AP Information field, and define at least vendor specific. 2. Modify the structure so that each TBTT Information field includes a length field, so that the individual TBTT Information fields can be parsed, and add at least a vendor specific subelement id. | REVISED (MAC: 2014-07-17 15:23:37Z): Make changes under CID 3011 in 11-14/780r3. These changes remove subelements from the field. | EDITOR | 201407 approved | Resolved |  | I | EDITOR_Q: 2014-10-02 21:14:28Z |  | 2014-11-11 11:12 | EDITOR
3012 | Adrian Stephens | 202 | 3 | 8.4.4.13 | 1060 | 4 | G | Y | 1060.04 | 4 | 8.4.4.13 |  | A |  |  | 68 | "The Location Configuration Report is an 18-octet field and the format is provided" -- No it's not. Its length is 2 to n. | Replace with "The Location Configuration Report field is defined in ...". | ACCEPTED (MAC: 2014-09-17 11:25:09Z) | EDITOR | 201409 approved | Resolved |  | N | EDITOR: 2014-11-11 12:23:07Z- Note that CID 3269 has a slightly different resolution. That resolution adopted. |  | 2014-11-11 12:29 | EDITOR
3013 | Adrian Stephens | 202 | 3 | 8.4.2.1 | 1063 | 13 | T | Y | 1063.13 | 13 | 8.4.2.1 |  | V |  |  | 59 | "... the format of the Information field follows the format of the vendor specific element in 8.4.2.25 (Vendor Specific element)." -- "follows the format" is ambiguous. Does it include a redundant ID and length field or not? | Be more specific. Something like, "has the format of the Vendor Specific element, omitting the Element ID and Length fields". | REVISED (MAC: 2014-07-17 15:26:04Z): Make changes under CID 3013 in 11-14/780r3. These changes explicitly define the format of the Vendor Specific RLQP-element. | EDITOR | 201407 approved | Resolved |  | I | EDITOR_Q: 2014-10-02 21:43:37Z |  | 2014-11-11 11:12 | EDITOR
3014 | Adrian Stephens | 202 | 3 | 8.6.8.26 | 1118 | 37 | T | Y | 1118.37 | 37 | 8.6.8.26 |  | V |  |  | 94 | "The Responder STA Address field is the MAC address of the responding STA that grants channel schedule management process." -- badly worded. How do you grant a process? | Reword it so that it makes sense. As I can't determine what the original intended, I can't propose an alternative. | REVISED (EDITOR: 2014-12-23 07:20:57Z) - Incorporate changes as indicated in 11-14/1391r1 for CID 3014 and then apply the changes listed in 11-14-1041r11 for CID 3014. | EDITOR | 201501 approved | Ready for motion | EDITOR: 2014-12-23 07:20:42Z - Original resolution approved in Nov. was: REVISED (MAC: 2014-11-04 20:57:31Z): Incorporate changes as indicated in 11-14/1391r1 for CID 3014 | I | Check if any rework required. Should only need applying the second part of the resolution as the first has already been edited. |  | 2015-01-21 23:51 | EDITOR_Q
3015 | Adrian Stephens | 202 | 3 | 8.6.23.2 | 1213 | 37 | T | Y | 1213.37 | 37 | 8.6.23.2 |  | V |  |  | 68 | "No vendor-specific elements are present in a VHT Compressed Beamforming..." - in that case 633.55 is in conflict. | At 633.55 replace, "present." with "present, except in VHT Compressed Beamforming frames." | REVISED (MAC: 2014-09-15 13:03:10Z): At line 57 of page 633 replace, "These elements are absent when the Category subfield of the Action field is Vendor-Specific, Vendor-Specific Protected, or Self-protected." with "These elements are absent when the Category subfield of the Action field is Vendor-Specific, Vendor-Specific Protected, or Self-protected or when the Category subfield of the Action field is VHT and the VHT Action subfield of the Action field is VHT Compressed Beamforming." | EDITOR | 201409 approved | Resolved |  | I | EDITOR_Q: 2014-10-02 21:55:28Z |  | 2014-11-11 11:12 | EDITOR
3016 | Adrian Stephens | 202 | 3 | 8.7.1 | 1216 | 53 | G | N | 1216.53 | 53 | 8.7.1 |  | A |  |  | 59 | The numbering of bits within a structure should start at 0, not 2. | Change the bit number labelling to start at 0, i.e., subtract 2 from each of the four bit position labels in Figure 8-721. | ACCEPTED (EDITOR: 2014-07-11 17:54:40Z) | EDITOR | 201407 approved | Ready for motion | EDITOR: 2014-07-11 18:00:11Z - strawpolled in telecon. | I | EDITOR_Q: 2014-10-02 21:59:13Z |  | 2014-11-11 11:12 | EDITOR
3017 | Adrian Stephens | 202 | 3 | 9.7.1 | 1273 | 28 | G | Y | 1273.28 | 28 | 9.7.1 |  | A |  |  | 59 | "The Duration/ID field in a frame transmitted by a QoS STA may cover multiple frames and may involve using the PLME-TXTIME.request primitive several times." -- I think "may involve" should be "might involve", otherwise we are attempting to permit "involvement". | Change "may involve" to "might involve" at cited location. | ACCEPTED (EDITOR: 2014-07-11 17:55:12Z) | EDITOR | 201407 approved | Ready for motion | EDITOR: 2014-07-11 18:00:11Z - strawpolled in telecon. | I | EDITOR_Q: 2014-10-02 22:00:51Z |  | 2014-11-11 11:12 | EDITOR
3018 | Adrian Stephens | 202 | 3 | 9.7.4 | 1274 | 12 | T | Y | 1274.12 | 12 | 9.7.4 |  | V |  |  | 79 | "Mesh STAs should adopt the mandatory PHY rates as the default BSSBasicRateSet" -- What is "adopt"? Which entity "adopts"? How is this adopting any different from obeying the parameters in the MLME-START.request? | At least specify that the SME of a mesh STA uses the mandatory PHY rates as its BSSBasicRateSet. Consider moving this requirement to 6.3.11. | REVISED (MAC: 2014-10-28 01:12:38Z): Change "Mesh STAs should adopt the mandatory PHY rates as the default BSSBasicRateSet to reduce the risk that a candidate peer mesh STA utilizes a different BSSBasicRateSet." To "The SME of a Mesh STAs should use the mandatory PHY rates as the default BSSBasicRateSet in the MLME-START.request primitive to reduce the risk that a candidate peer mesh STA utilizes a different BSSBasicRateSet." | EDITOR | 201411 approved | Resolved |  | I | EDITOR_Q: 2014-11-18 22:28:30Z |  | 2015-01-06 15:59 | EDITOR
3019 | Adrian Stephens | 202 | 3 | 9.7.4 | 1274 | 19 | T | Y | 1274.1899 | 19 | 9.7.4 |  | V |  |  | 79 | "Once the mesh STA establishes a mesh peering with a mesh STA, it shall not change the BSSBasicRateSet, or BSSBasicMCSSet, or BSS basic VHT-MCS and NSS set." -- The use of BSSBasicMCSSet was removed by CID 2010, but missed this occurance. | Remove ", or BSSBasicMCSSet," from the cited location. | REVISED (MAC: 2014-10-28 01:30:21Z): Delete the cited sentence, because it has no normative effect. | EDITOR | 201411 approved | Resolved |  | I | EDITOR_Q: 2014-11-19 19:47:21Z |  | 2015-01-06 15:59 | EDITOR
3020 | Adrian Stephens | 202 | 3 | 9.7.5.3 | 1274 | 61 | E | N | 1274.61 | 61 | 9.7.5.3 |  | J | Mark Rison |  | 95 | Why are only 2 of 3 of these rate/mcs things "parameters" in this para? | Unify terminology here. | REJECTED (EDITOR: 2014-12-05 16:25:47Z) - Everything ends up in a parameter. The BSSBasicRateSet is a parameter, and the Basic MCS Set field is in the HT Operation parameter or in the (HT Operation row of the) SelectedBSS parameter | EDITOR | 201501 approved | Ready for motion | EDITOR: 2014-09-15 12:00:39Z - See cids 3359 3360 3377 EDITOR_Q: 2014-08-30 00:07:59Z - Inclined to accept. A submission is required. | N |  |  | 2015-01-20 15:40 | EDITOR
3021 | Adrian Stephens | 202 | 3 | 9.7.6.5.3 | 1282 | 39 | G | N | 1282.39 | 39 | 9.7.6.5.3 |  | A |  |  | 59 | "moreover" is archaic and unnecessary Ditto at line 50 | Replace "Moreover, eliminate" with "Eliminate" | ACCEPTED (EDITOR: 2014-07-11 17:55:28Z) | EDITOR | 201407 approved | Ready for motion | EDITOR: 2014-07-11 18:00:11Z - strawpolled in telecon. | I | EDITOR_Q: 2014-10-02 22:02:14Z |  | 2014-11-11 11:12 | EDITOR
3022 | Adrian Stephens | 202 | 3 | 9.7.6.6 | 1284 | 39 | G | Y | 1284.39 | 39 | 9.7.6.6 |  | V |  |  | 59 | "NOTE 1--The rules in this subclause, combined with the rules in 9.7.6.1 (General rules for rate selection for Control frames), determines the formatof control response frames." -- It is odd to start a subclause with a note! As this is generally commentary on the preceding para. | Promote note to a body para. | REVISED (EDITOR: 2014-07-11 17:55:51Z) - Remove “NOTE 1--” and renumber subsequent notes. Change format to body text. Note to editor: "determines" should be "determine" in cited sentence. | EDITOR | 201407 approved | Ready for motion | EDITOR: 2014-07-11 18:00:11Z - strawpolled in telecon. | I | EDITOR_Q: 2014-10-02 22:05:26Z |  | 2014-11-11 11:12 | EDITOR
3023 | Adrian Stephens | 202 | 3 | 9.7.12.2 | 1291 | 62 | T | N | 1291.62 | 62 | 9.7.12.2 |  | V |  |  | 68 | "NOTE--Support for short GI on transmit cannot be determined." -- I may be one of life's simpler bunny-rabbits, but I fail to understand what this note is telling me. Surely the STA that is transmitting knows what it supports. | Remove NOTE or modify it so that it makes sense to simple bunny-rabbits. | REVISED (MAC: 2014-09-16 14:37:56Z): Change the NOTE to read "In contrast to reception, support for short GI transmissions by a STA cannot be determined by other STAs." | EDITOR | 201409 approved | Resolved |  | I | EDITOR_Q: 2014-10-02 22:06:36Z |  | 2014-11-11 11:12 | EDITOR
3024 | Adrian Stephens | 202 | 3 | 9.11 | 1294 | 10 | T | Y | 1294.1 | 10 | 9.11 |  | V |  |  | 59 | "and the negotiated header shall be added by the peer MAC" -- this is a normative requirement for "someone else". | Express it in terms of what the current MAC entity shall do. | REVISED (MAC: 2014-07-17 15:27:13Z): At cited location delete: "and the negotiated header shall be added by the peer MAC before delivery at the peer MAC-SAP". At the end of the cited para add: "A STA that participates in a successful ADDTS exchange that included a U-PID element with the No-LLC field equal to 1 and that receives an MSDU corresponding to the TID indicated in the ADDTS exchange shall add the header indicated by the U-PID element before delivery of the MSDU at the MAC-SAP." And to maintain uniformity, make the following stylistic change: "Following a successful negotiation through an ADDTS exchange that included a U-PID element with the No-LLC field equal to 1, before transmission the MAC shall strip the LLC header from all MSDUs corresponding to the TID indicated in the ADDTS exchange." to read: "A STA that participates in a successful ADDTS exchange that included a U-PID element with the No-LLC field equal to 1 shall strip the LLC header from an MSDU corresponding to the TID indicated in the ADDTS exchange before transmission of the MSDU." | EDITOR | 201407 approved | Resolved |  | I | EDITOR_Q: 2014-10-02 22:16:10Z |  | 2014-11-11 14:39 | EDITOR
3025 | Adrian Stephens | 202 | 3 | 9.26.5.3 | 1378 | 55 | G | Y | 1378.55 | 55 | 9.26.5.3 |  | V |  |  | 68 | "A VHT STA shall set the HT Capabilities element HT Capabilities Info field L-SIG TXOP Protection Support subfield to 0 during association and reassociation." -- this should go under *.1 "General". | Move to 9.26.5.1. | REVISED (MAC: 2014-09-15 13:07:41Z): Make changes as shown in 11-14/1003r1 for CID 3025. | EDITOR | 201409 approved | Resolved |  | I | EDITOR_Q: 2014-10-02 22:37:50Z |  | 2014-11-11 11:12 | EDITOR
3026 | Adrian Stephens | 202 | 3 | 9.27.9 | 1380 | 44 | T | Y | 1380.4399 | 44 | 9.27.9 |  | A |  |  | 59 | "Subelement information is listed in Table 8-91 (Optional subelement IDs for Channel Load request), Table 8-93 (Optional subelement IDs for Noise Histogram Request), ... " -- Listing these tables here is unnecessary, and will probably get out of date. Further, I see confusion about where subelement IDs are defined. This can be clarified. | Replace "Subelement information is listed in Table 8-91 (Optional subelement IDs for Channel Load request), ... and Table 8-295 (Optional subelement IDs for Measurement Pilot frame). These subelement tables indicate" with: 'Subelements are defined locally in each subclause that defines a structure containing subelements. Subelement ID numbering is private to that structure. Subelement IDs are defined in a table that includes an "Extensible" column. This column indicates' | ACCEPTED (EDITOR: 2014-07-11 17:56:39Z) | EDITOR | 201407 approved | Ready for motion | EDITOR: 2014-07-11 18:00:11Z - strawpolled in telecon. | I | EDITOR_Q: 2014-10-02 22:42:58Z |  | 2014-11-11 11:12 | EDITOR
3027 | Adrian Stephens | 202 | 3 | 9.28.4 | 1383 | 40 | T | Y | 1383.4 | 40 | 9.28.4 |  | A |  |  | 68 | "An RD responder that is a non-DMG STA may transmit a +CF-Ack non-A-MPDU frame or VHT single MPDU in response" -- The nesting in the expression "a +CF-Ack non-A-MPDU frame or VHT single MPDU" is ambiguous. Does +CF-Ack apply only to the non-A-MPDU frame? | Reword: "... a +CF-Ack non-A-MPDU frame or +CF-Ack VHT single MPDU..." | ACCEPTED (MAC: 2014-09-15 13:10:37Z) | EDITOR | 201409 approved | Resolved |  | I | EDITOR_Q: 2014-10-02 22:46:06Z |  | 2014-11-11 11:12 | EDITOR
3028 | Adrian Stephens | 202 | 3 | 9.32.3 | 1409 | 63 | G | Y | 1409.63 | 63 | 9.32.3 |  | V |  |  | 68 | "The value of Nr within an explicit Beamforming feedback frame transmitted by a VHT beamformee will not exceed the value indicated in the Beamformee STS Capability subfield of the VHT Capabilities element" -- Curious to use "will not" here. Is is a veiled normative statement? | To avoid any danger of mis-interpretation replace "will not" by "does not". | REVISED (MAC: 2014-09-15 13:14:55Z): Replace "will not" with "shall not". | EDITOR | 201409 approved | Resolved |  | I | EDITOR_Q: 2014-10-02 22:55:00Z |  | 2014-11-11 11:12 | EDITOR
3029 | Adrian Stephens | 202 | 3 | 10.8.7 | 1621 | 1 | G | Y | 1621.01 | 1 | 10.8.7 |  | A |  |  | 59 | "the inclusion of a Power Constraint element and a VHT Transmit Power Envelope element in Beacon, DMG Beacon, Announce, and Probe Response frames shall be optional" -- "inclusion ... shall be optional" is a very round the trees and through the woods three times way of saying things. | Replace with: "a Power Constraint element and a VHT Transmit Power Envelope element may be included in Beacon, DMG Beacon, Announce, and Probe Response frames" | ACCEPTED (EDITOR: 2014-07-17 00:07:20Z) | EDITOR | 201407 approved | Ready for motion | EDITOR: 2014-07-17 00:11:35Z - Strawpolled. | I | EDITOR_A: 2014-10-04 10:51:18Z Note that the correct subclause is 10.8.5. |  | 2014-11-11 11:12 | EDITOR
3030 | Adrian Stephens | 202 | 3 | 10.9.3 | 1624 | 14 | T | Y | 1624.14 | 14 | 10.9.3 |  | V |  |  | 59 | "Transmission by any non-VHT STA in the BSS of any MPDU and any associated acknowledgment of the BSS" -- just how are BSSs acknowledged? | I don't know what it's trying to say. Replace with something that makes sense. | REVISED (EDITOR: 2014-07-17 00:07:42Z) - Delete “of the BSS” at the cited location. | EDITOR | 201407 approved | Ready for motion | EDITOR: 2014-07-17 00:11:35Z - Strawpolled. | I | EDITOR_A: 2014-10-04 11:01:30Z |  | 2014-11-11 11:12 | EDITOR
3031 | Adrian Stephens | 202 | 3 | 10.11.9.6 | 1648 | 47 | T | N | 1648.47 | 47 | 10.11.9.6 |  | A |  |  | 68 | "If dot11RMLCIMeasurementActivated is true, a STA shall reject any LCI request for location information that is not available and shall respond with a Radio Measurement Report frame including a Radio Measurement Report element with the Refused bit set to 1." Exactly what is the normative effect of "shall reject", especially given the second "shall" says how it responds? Similar occurances at: 1648.56, 1649.35, 1652.62, 1654.06, 1654.24, 1656.04. Note, only the last of these occurances is in scope for this recirculation. | Replace with: "If dot11RMLCIMeasurementActivated is true, a STA that receives an LCI request for location information that is not available shall respond with a Radio Measurement Report frame including a Radio Measurement Report element with the Refused bit set to 1." and similar for the other occurances. | ACCEPTED (MAC: 2014-09-17 11:28:28Z) | EDITOR | 201409 approved | Resolved |  | I | EDITOR_A: 2014-10-04 11:28:18Z |  | 2014-11-11 11:12 | EDITOR
3032 | Adrian Stephens | 202 | 3 | 10.16.12 | 1682 | 34 | T | Y | 1682.34 | 34 | 10.16.12 |  | J |  |  | 96 | "A VHT STA is not required to perform any of the behavior described in this subclause associated with Information Request and 20 MHz BSS Width Request" -- this statement either has no effect, or creates internal contradictions with "an HT STA shall" statements in this subclause. | Identify the exceptions in this subclause and replace "<a type of HT STA>..." with "<a type of HT STA> that is not a VHT STA..." where <a type of HT STA> might include things like "40MC HT AP 2G4" and similar abominations. | REJECTED (MAC: 2015-01-13 21:30:24Z): The comment fails to identify changes in sufficient detail so that the specific wording of the changes that will satisfy the commenter can be determined. | EDITOR | 201501 approved | Resolved |  | N |  |  | 2015-01-20 15:44 | EDITOR
3033 | Adrian Stephens | 202 | 3 | 10.24.6.3 | 1717 | 18 | T | Y | 1717.1801 | 18 | 10.24.6.3 |  | V |  |  | 68 | "A STA that supports the fine timing measurement procedure as an initiator shall transmit a Fine Timing Measurement Request frame to initiate a fine timing measurement procedure." -- this confuses capability and action. | Replace with: "In order to initiate a fine timing measurement procedure, A STA that supports the fine timing measurement procedure as an initiator shall transmit a Fine Timing Measurement Request frame." Or, because there is no need to tell a STA not to do something it can't do: "In order to initiate a fine timing measurement procedure, A STA shall transmit a Fine Timing Measurement Request frame." | REVISED (MAC: 2014-09-17 12:00:43Z): Incorporate changes as shown in 11-14/1002r1. | EDITOR | 201409 approved | Resolved |  | I | EDITOR_A: 2014-10-04 14:08:51Z |  | 2014-11-11 11:12 | EDITOR
3034 | Adrian Stephens | 202 | 3 | 10.24.6.3 | 1717 | 55 | G | Y | 1717.55 | 55 | 10.24.6.3 |  | V |  |  | 60 | "NOTE--Apart from the Status Indication, Value, ASAP, Number of Bursts Exponent, and Min Delta FTM fields, the other fields in the Fine Timing Measurement Parameter element in the initial Fine Timing Measurement frame have no constraints." -- NOTES are generally attached to the preceding paragraph. The following note does not appear to relate to the previous paragraph. | Move NOTE to related para or promote to body text. | REVISED (MAC: 2014-08-04 15:11:15Z): Incorporate the text changes in 11-14/933r2. | EDITOR | 201407 approved | Resolved |  | I | EDITOR_A: 2014-10-04 14:17:58Z |  | 2014-11-11 11:12 | EDITOR
3035 | Adrian Stephens | 202 | 3 | 10.43 | 1829 | 56 | G | Y | 1829.5601 | 56 | 10.43 |  | V |  |  | 98 | "A TVHT AP shall set the Channel Width subfield in the TVHT Operation Information field to indicate the BSS operating channel width and transmitted PPDU type depending on value of B0-B1 in TVHT-SIG-A1 field from those shown in Table 10-26 (TVHT BSS operating channel width" -- The MAC should not know about SIGNAL fields, only VECTOR parameters. | Replace: "of B0-B1 in TVHT-SIG-A1 field" with a reference to a TXVECTOR parameter. | REVISED (MAC: 2015-01-14 19:01:41Z): Incorporate changes as shown in 11-15/0146r1 for CID 3035. Note to editor, please fix closing parenthesis at the end. | EDITOR | 201501 approved | Resolved |  | I | EDITOR_A: 2015-01-19 07:46:30Z |  | 2015-01-28 11:06 | EDITOR
3036 | Adrian Stephens | 202 | 3 | 10.44.7.1 | 1838 | 63 | G | Y | 1838.63 | 63 | 10.44.7.1 |  | V |  |  | 59 | "The NCC responding STA might grant permission for using the selected frequencies for multiple WLAN network channels to the NCC requesting STA by using the NCC response frame" -- there is no such thing as an NCC response frame. | Reword so that it relates either to a specific frame, or make it generic e.g., "NCC response". | REVISED (EDITOR: 2014-07-11 17:34:11Z) - Make changes under CID 3036 in https://mentor.ieee.org/802.11/dcn/14/11-14-0780-02-000m-lb202-stephens-resolutions.doc. These changes replace the cited usages with defined terms. | EDITOR | 201407 approved | Ready for motion | EDITOR: 2014-07-11 18:00:11Z - strawpolled in telecon. EDITOR: 2014-07-11 17:32:06Z - Straw polled in telecon | I | EDITOR_A: 2014-10-04 16:15:36Z |  | 2014-11-11 11:12 | EDITOR
3037 | Adrian Stephens | 202 | 3 | 11.3.4.2.2 | 1858 | 51 | G | N | 1858.51 | 51 | 11.3.4.2.2 |  | V |  |  | 66 | "a quadratic residue modulo p" doesn't use the terminology created at 1859.37 | Recast condition into a call on is_quadratic_residue | REVISED (MAC: 2014-09-13 02:08:41Z): Incorporate the text changes in 11-14-0916r0 for 11.3.4.2.2 | EDITOR | 201409 approved | Resolved |  | I | EDITOR_A: 2014-10-04 16:19:06Z |  | 2014-11-11 11:12 | EDITOR
3038 | Adrian Stephens | 202 | 3 | 10.3.4.2.2 | 1859 | 61 | T | Y | 1859.61 | 61 | 10.3.4.2.2 |  | A |  |  | 72 | "The values qrand qnr may be used for all loops in the hunting-and-pecking process but a new value for r must be generated each time a quadratic residue is checked. " -- the use of "must" is deprecated by IEEE-SA style. | "must" -> "shall" | ACCEPTED (EDITOR: 2014-08-11 06:48:10Z) | EDITOR | 201409 approved | Ready for motion | EDITOR: 2014-08-11 06:48:32Z - strawpolled in TGmc telecon EDITOR: 2014-08-04 09:54:30Z - Asked Dan Harkins for his input. | I | EDITOR_A: 2014-10-04 16:21:32Z |  | 2014-11-11 11:12 | EDITOR
3039 | Adrian Stephens | 202 | 3 | 11.5.7 | 1916 | 33 | G | Y | 1916.33 | 33 | 11.5.7 |  | V |  |  | 66 | "NOTE--Because a VHT STA is also anHT STA, the elimination of TKIP also applies to VHT STAs." -- This is a curious insertion by .11ac, because this subclause does not otherwise mention TKIP. | Remove cited NOTE. | REVISED (MAC: 2014-09-13 02:08:04Z): At 1916.19 insert "An HT STA in an MBSS shall eliminate TKIP as a choice for the pairwise cipher suite if CCMP is advertised by the peer or if the peer included an HT Capabilities element in any of its Beacon or Probe Response frames." | EDITOR | 201409 approved | Resolved |  | I | EDITOR_A: 2014-10-04 16:22:57Z |  | 2014-11-11 11:12 | EDITOR
3040 | Adrian Stephens | 202 | 3 | 11.6.1.7.3 | 1937 | 62 | G | N | 1937.62 | 62 | 11.6.1.7.3 |  | V |  |  | 66 | "PMK-R0 = L(R0-Key-Data, 0, L)" -- It is confusing to have both L() and L representing different things. | Substitude a different term for one of these. | REVISED (MAC: 2014-09-13 02:07:29Z): Incorporate the text changes in 11-14-0916r0 for 11.6.1.7.3. | EDITOR | 201409 approved | Resolved |  | I | EDITOR_A: 2014-10-04 16:32:57Z |  | 2014-11-11 11:12 | EDITOR
3041 | Adrian Stephens | 202 | 3 | 11.6.3 | 1949 | 52 | T | Y | 1949.52 | 52 | 11.6.3 |  | V |  |  | 94 | .11ac added the KCK_bits and KEK_bits columns and parameterized the normative description of the protocols in terms of these values. But it does not specify values for AKMs 8 or 9. Does this leave those AKMs underspecified? | Fill in the blanks for 00-0F-AC:8 and 00-0F-AC:9. | REVISED (EDITOR: 2014-12-23 07:16:36Z) - Make the KCK_bits, and KEK_bits for rows 00-0F-AC:8 and 00-0F-AC:9 match those of 00-0F-AC:6; and to make the "Size of MIC" for 00-0F-AC:8 match that of 00-0F-AC:9. | EDITOR | 201501 approved | Ready for motion | EDITOR: 2014-12-23 07:17:18Z - Approved in Sept 2014. Editors determined a bug in the resolution, and an updated resolution in 11-14-1041r11 was strawpolled in TGmc. | I | EDITOR_A: 2015-01-17 21:30:48Z Nothing was edited initially. |  | 2015-01-28 11:06 | EDITOR
3042 | Adrian Stephens | 202 | 3 | 13.2.4 | 2057 | 48 | T | Y | 2057.48 | 48 | 13.2.4 |  | V |  |  | 79 | "For HT mesh STAs, the Basic MCS Set field of the HT Operation parameter of the MLMESTART.request are identical." -- the value of a parameter in a SAP is not observable to its peer STA. | Relate to OTA signalling. | REVISED (MAC: 2014-10-28 01:15:30Z): Incorporate the changes in 11-14/0923r6 for CID 3042. | EDITOR | 201411 approved | Resolved |  | I | EDITOR_A: 2014-11-20 07:51:16Z |  | 2015-01-28 11:06 | EDITOR
3043 | Adrian Stephens | 202 | 3 | 22.2.2 | 2442 | 32 | G | N | 2442.3201 | 32 | 22.2.2 |  | V | Bo Sun | 11-14-885r1 | 59 | "Indicates whether a VHT AP allows non-AP VHT STAs in TXOP power save mode to enter Doze state during the TXOP. 0 indicates that the VHT AP allows non-AP VHT STAs to enter doze mode during a TXOP." -- What is the difference between "Doze state" and "doze mode"? | Use only one term. | REVISED (GEN: 2014-07-17 16:50:39Z) . TGmc Editor: replace “doze mode” with “Doze state” globally (note there is an enumeration in clause 6 result code that needs changed as well). | EDITOR | 201407 approved | Resolved |  | I | EDITOR_A: 2014-10-04 23:42:15Z |  | 2014-11-11 11:12 | EDITOR
3044 | Adrian Stephens | 202 | 3 | 22.3.7.3 | 2469 | 50 | G | N | 2469.5 | 50 | 22.3.7.3 |  | V |  |  | 72 | "where ... is defined in 1.5 (Mathematical Usage)" -- Is there any need to refer explicitly to the floor operator, and to repeat this reference throughout this Clause? | Remove any "<floor operator> is defined in ..." statements. | REVISED (EDITOR: 2014-08-04 09:56:07Z) - Remove any "defined in 1.5" (14 instances, all in the PHY). | EDITOR | 201409 approved | Ready for motion |  | I | EDITOR_A: 2014-10-04 23:54:20Z |  | 2014-11-11 11:12 | EDITOR
3045 | Adrian Stephens | 202 | 3 | 22.3.15 | 2519 | 60 | G | Y | 2519.6001 | 60 | 22.3.15 |  | V | Bo Sun | 11-14/885r1 | 59 | "The transmitter RF delay is defined in 18.3.8.6" -- no it's not. That subclause has been deleted. Ditto at 2639.57. | Delete 22.3.15 and any references to it. Likewise 23.3.15. | REVISED (GEN: 2014-07-17 16:52:03Z) TGmc Editor: remove clause 22.3.15 at pg2519/ln58 and remove clause 23.3.15 at pg2600/ln52 in Revmc D3.0 draft. | EDITOR | 201407 approved | Resolved |  | I | EDITOR_A: 2014-10-05 00:13:17Z |  | 2014-11-11 11:12 | EDITOR
3046 | Adrian Stephens | 202 | 3 | 23.1.1 | 2565 | 31 | G | Y | 2565.3101 | 31 | 23.1.1 |  | V | Vinko Erceg | 11-15/146r0 | 96 | "The TVHT PHY is based on the VHT PHY as defined in 22.3 (VHT PHY), 22.4 (VHT PLME), 22.5 (Parameters for VHT-MCSs), and 22.6 and on Clause 18 (Orthogonal frequency division multiplexing (OFDM) PHY specification)." -- there is no 22.6 Ditto at line 37. | Replace 22.6 with some other reference, or delete it. | REVISED (GEN: 2015-01-13 22:28:11Z) Remove reference to 22.6. | EDITOR | 201501 approved | Resolved |  | I | EDITOR_A: 2015-01-17 15:17:41Z |  | 2015-01-28 11:06 | EDITOR
3047 | Adrian Stephens | 202 | 3 | 23.1.2 | 2566 | 59 | G | Y | 2566.5901 | 59 | 23.1.2 |  | A | Vinko Erceg | 11-15/146r0 | 96 | " This function is supported by the physical layer convergence procedure (PLCP), which defines a method of mapping the PSDUs into a framing format (PPDU) suitable for sending and receiving PSDUs between two or more STAs using the associated PMD system" The PLCP and PMD distinction and the PMD interface have been removed. | Remove any mention of the PLCP and PMD from Clause 23. | ACCEPTED (GEN: 2015-01-13 22:34:17Z) | EDITOR | 201501 approved | Resolved |  | I | EDITOR_A: 2015-01-17 15:20:38Z |  | 2015-01-28 11:06 | EDITOR
3048 | Adrian Stephens | 202 | 3 | 22.2.2 | 2443 | 13 | E | Y | 2443.1299 | 13 | 22.2.2 |  | A |  |  | 72 | "antenna port" was changed to "antenna connector" by TGmc. | Change any "antenna port" to "antenna connector" | ACCEPTED (EDITOR_A: 2014-09-08 09:49:04Z) | EDITOR | 201409 approved |  |  | I | EDITOR_A: 2014-09-13 14:52:56Z |  | 2014-09-18 12:47 | EDITOR
3049 | Adrian Stephens | 202 | 3 | B.4.4.2 | 2647 | 29 | G | Y | 2647.29 | 29 | B.4.4.2 |  | V | Mark Rison | 11-14/11045r4 | 79 | Why is there are reference to Annex E? It doesn't seem relevant. Ditto at 2650.26. | Remove reference to Annex E. | REVISED (GEN: 2014-10-31 15:42:46Z) Delete ", Annex E" at 2647.28, 2650.26. | EDITOR | 201411 approved | Resolved |  | I | EDITOR_A: 2014-11-20 15:31:33Z |  | 2015-01-28 11:06 | EDITOR
3050 | Adrian Stephens | 202 | 3 | B.4.4.2 | 2651 | 12 | T | Y | 2651.1201 | 12 | B.4.4.2 |  | V | Mark Rison | 11-14/1104r2 | 79 | The changes to FR11 from CID 2425 leave the Status cell empty. | Specify an non-blank status. | REVISED (GEN: 2014-10-31 15:43:59Z) ) Insert "FR10:M" in the Status column at 2651.12. | EDITOR | 201411 approved | Resolved |  | I | EDITOR_A: 2014-11-20 15:32:52Z |  | 2015-01-28 11:06 | EDITOR
3051 | Adrian Stephens | 202 | 3 | B.4.17.1 | 2731 | 14 | G | N | 2731.1399 | 14 | B.4.17.1 |  | V | Mark Rison | 11-14/1104r6 | 94 | The change made by .11ac (insertion of CF29:M) to HTM8 is redundant given the change from CID 187. I.e. a VHT STA is an HT STA, and CF16:M suffices. | Remove CF29:M at cited location. | REVISED (GEN: 2014-12-05 16:27:04Z) Delete "CF29:M" at 2731.14. Add "CF29:M" to the Status for CF16 at 2629.27. Change "O" to "O.2" at 2630.35. | EDITOR | 201501 approved | Resolved |  | I | EDITOR_A: 2015-01-17 15:35:28Z |  | 2015-01-28 11:06 | EDITOR
3052 | Adrian Stephens | 202 | 3 | B.4.19 | 2762 | 47 | G | Y | 2762.47 | 47 | B.4.19 |  | V | Mark Rison | 11-14/1104r6 | 89 | "type equal to Fine Timing Measurement Range request/report" There is no such type. Ditto at 2762.53. | Reword "Initiator of Measurement request/report with type equal to Fine Timing Measurement Range request/report" to remove "/" and use only defined terms for reports and types. | REVISED (GEN: 2014-11-06 22:30:03Z) “Incorporate the text changes listed below: Change the protocol capability and reference cell values at 2762.45 to: "Transmitter of Fine Timing Measurement Range request and receiver of Fine Timing Measurement Range report"and "10.11.9.11". Change the protocol capability and reference cell values at 2762.53 to: "Receiver of Fine Timing Measurement Range request and transmitter of Fine Timing Measurement Range report" and "10.11.9.11". | EDITOR | 201411 approved | Resolved |  | I | EDITOR_A: 2015-01-17 15:44:12Z |  | 2015-01-28 11:06 | EDITOR
3053 | Adrian Stephens | 202 | 3 | E.1 | 3308 | 40 | G | N | 3308.3999 | 40 | E.1 |  | V | Peter Ecclesine | 11-14-0955r2 | 66 | .11ac may have changed the interpretation of the "Channel spacing" field (see "The channel spacing for operating classes 22 to 33 is for the supported channel width" at 3361.42). If so, that changed interpretation should be defined here. | Recommend introducing terms here that relate to the different possible interpretations of this field. Then reference those terms from the operating class tables. | REVISED (GEN: 2014-08-29) Revised. At 3308.36 Change as shown: "The channel starting frequency variable is a frequency, used together with an operating class number and a channel number, to calculate a channel center frequency. A "—" in the channel starting frequency field indicates the channel starting frequency is not defined by the operating class and is derived from regulation" At 3308.40 change as shown: "Channel spacing is the frequency difference between nonoverlapping adjacent channel center frequencies when using the maximum bandwidth of one frequency segment allowed for this operating class." | EDITOR | 201409 approved | Resolved |  | I | EDITOR_A: 2014-10-05 00:17:35Z |  | 2014-11-11 11:12 | EDITOR
3054 | Adrian Stephens | 202 | 3 | E.1 | 3308 | 44 | G | Y | 3308.4399 | 44 | E.1 |  | V | Peter Ecclesine | 11-14/0955r2 | 66 | .11ac has introduced a dash for the channel set of some rows without defining its meaning. | Add to 3308.44 any description of the meaning of a dash for channel set. | REVISED (GEN: 2014-08-29) At 3308.44 insert " A "—" in the channel set field indicates either that the values in the channel center frequency index field apply for calculating channel center frequencies of this operating class, or where both the channel set field and the channel center frequency index field are "—" indicates that the channel set is not defined by the operating class and is derived from regulation." Throughout Tables E-1 through E-5, change blank channel set values to an em-dash. | EDITOR | 201409 approved | Resolved |  | I | EDITOR_A: 2014-10-05 00:21:17Z |  | 2014-11-11 11:12 | EDITOR
3055 | Adrian Stephens | 202 | 3 | 3.1 | 18 | 1 | E | N | 18.01 | 1 | 3.1 |  | V |  |  | 72 | "Registered Location Query Protocol (RLQP):" Use of capitals doesn't follow WG11 style. | Lower case | REVISED (EDITOR: 2014-08-15 09:54:27Z) - Lower-case "Registered Location Query Protocol" throughout, but with a single initial cap where syntax requires. | EDITOR | 201409 approved |  |  | I | EDITOR: 2014-09-03 13:52:46Z |  | 2014-09-18 12:47 | EDITOR
3056 | Adrian Stephens | 202 | 3 | 3.2 | 27 | 35 | E | N | 27.35 | 35 | 3.2 |  | V | Adrian Stephens | 11/14/1345r1 | 94 | "dynamic frequency selection (DFS) owner (DO) station (STA)" - this definition is very similar to the previous one. | Merge the definitions or delete one of them. | REVISED (GEN: 2014-12-19) make changes in 11-14/1345r1 under CID 3056 Editor to correct any instances of "an DO" to "a DO" | EDITOR | 201501 approved | Resolved | EDITOR: 2014-08-15 10:22:49Z - I don't see how to merge them as an editorial action. The DO definition starts "A STA", but it has a different meaning to a "DO STA", which is 5 GHz-specific. Most references are to a DO STA, but two are not, i.e. 1233.34, 1260.59. Transferring to GEN. | I | EDITOR_Q: 2015-01-19 20:42:26Z |  | 2015-01-21 23:51 | EDITOR_Q
3057 | Adrian Stephens | 202 | 3 | 3.2 | 28 | 47 | T | Y | 28.47 | 47 | 3.2 |  | A | Dorothy Stanley | 11-14/1041r3 | 79 | Changes for CID 2443 should also be reflected in the definition of "extended rate physical layer (PHY) using OFDM modulation (ERP-OFDM):" | Change the definition of ERP-OFDM rom "A PHY operating under Clause 19 (Extended Rate PHY (ERP) specification) rules." to "A mode of operation of a PHY operating under Clause 19 (Extended Rate PHY (ERP) specification) rules, where MODULATION=ERP-OFDM. | ACCEPTED (GEN: 2014-10-03) | EDITOR | 201411 approved | Resolved |  | I | EDITOR_Q: 2014-11-18 21:40:27Z |  | 2015-01-06 15:59 | EDITOR
3058 | Adrian Stephens | 202 | 3 | 3.3 | 46 | 37 | G | Y | 46.37 | 37 | 3.3 |  | V | Dorothy Stanley | 11-14/1041r3 | 79 | Some of these definitions do not cite a regulatory domain. | Review the definitions in this subclause, and if any miss a regulatory qualifier "[xx]", move to 3.2. | REVISED (GEN: 2014-10-03 ) Proposed resolution: Incorporate the text changes for CID 3058 as detailed in 11-14/1041r3. | EDITOR | 201411 approved | Resolved |  | I | EDITOR_Q: 2014-11-19 00:21:18Z; Moved the definitions from 3.3 to 3.2, except "model identifier". There is no definition of "model identifier" in 3.3. |  | 2015-01-06 15:59 | EDITOR
3059 | Adrian Stephens | 202 | 3 | 3.4 | 53 | 50 | G | Y | 53.5 | 50 | 3.4 |  | A | Dorothy Stanley | 11-14/922r0 | 59 | Similar definitions for GCMP were added by .11ad and .11ac. | Delete the shorter definition at line 50. | ACCEPTED (GEN: 2014-07-17 16:46:58Z) | EDITOR | 201407 approved | Resolved |  | I | EDITOR_Q: 2014-10-02 22:57:06Z |  | 2014-11-11 11:12 | EDITOR
3060 | Adrian Stephens | 202 | 3 | 6.3.58.3.2 | 338 | 34 | T | Y | 338.34 | 34 | 6.3.58.3.2 |  | V | Ganesh Venkatesan | 11-14/1014r1 | 91 | The (FINE)TIMINGMSMT primitives do not follow the usual 2 or 4 primitive model. There is no ".response" primitive. This brings into question where the values returned in the confirm come from. As shown in Figure 6-17, the .confirm is issues on receipt of an Ack. But where do the LCI Report, Location Civic Report, Fine Timing Measurement Parameter and Vendor Specific parameters come from? They are certainly not in the ACK. | Either: 1. Add a .response primitive, modify Figure 6-17 to show response primitive generating a management frame containing these parameters, or 2. Delete cited parameters from this primitive. | REVISED (GEN: 2014-11-06) - incorporate the changes in 11-14/1014r1 | EDITOR | 201411 approved | Resolved |  | I | EDITOR_Q: 2015-01-20 19:41:58Z |  | 2015-01-21 23:51 | EDITOR_Q
3061 | Adrian Stephens | 202 | 3 | 6.3.68.2 | 379 | 49 | T | Y | 379.49 | 49 | 6.3.68.2 |  | J |  |  | 81 | The change from CID 2003 (see 11-14/207r1) is not sufficient. The GATS.request only uses DMS frames for a DMS stream. For GCR, it uses other frames. The following locations need to be updated to be non-specific to DMS: 380.35, 380.41, 381.31, 381.36, 381.61, 382.03, 387.30, 382.49, 383.05, 383.10, 383.37, 383.41, 383.61, 384.22, 384.26, 384.45 | Either: 1. Make cited locations generic to both DMS and GCR 2. Make cited location specific to DMS and add parallel statement for GCR | REJECTED (MAC: 2014-11-03 22:54:01Z): GCR streams are managed with DMS Request, DMS Response and some other frame types (ADDBA, Association, etc.) The DMS Request and DMS Response frames are requested with the cited primitives, including when they are used for GCR. The other frame types similarly have their own primitives No change is needed. | EDITOR | 201411 approved | Resolved |  | N | Resolution contains no editing instructions. |  | 2014-11-18 10:42 | EDITOR
3062 | Adrian Stephens | 202 | 3 | 6.3.70.3.2 | 387 | 21 | G | Y | 387.21 | 21 | 6.3.70.3.2 |  | V |  |  | 81 | "desired" - desired by whom? Ditto at 388.21. | Reword to avoid anthropomophism | REVISED (MAC: 2014-11-03 22:56:28Z): Replace "desired" with "requested" in both cited locations. | EDITOR | 201411 approved | Resolved |  | I | EDITOR_Q: 2014-11-19 00:28:58Z |  | 2015-01-06 15:59 | EDITOR
3063 | Adrian Stephens | 202 | 3 | 6.4.11.1 | 518 | 56 | G | Y | 518.56 | 56 | 6.4.11.1 |  | V |  |  | 81 | "MSSME-ESS-LINK-DOWN-PREDICTED.indication" does not match "MSSME-ESS-LINK-GOING-DOWN.indication" at 519.05 | Make them the same | REVISED (MAC: 2014-11-03 22:59:37Z): Replace "MSSME-ESS-LINK-DOWN-PREDICTED" with "MSSME-ESS-LINK-GOING-DOWN" at 518.56 | EDITOR | 201411 approved | Resolved |  | I | EDITOR_Q: 2014-11-19 00:31:55Z |  | 2015-01-06 15:59 | EDITOR
3064 | Adrian Stephens | 202 | 3 | 7.3.5.6.3 | 537 | 8 | T | N | 537.08 | 8 | 7.3.5.6.3 |  | J | Wookbong LEE | 11-14/1003r2 | 75 | Editor writes: "Editor's Note: I do not know how to merge the change from.11ac, to the text in D2.3, which has been substantially modified by CIDs 1697 and/or 1137, and also because I do not understand the rationale for the exclusion of VHT PPDUs in .11ac." | Review the changes described here in .11ac and make any necessary changes to implement the intent of .11ac changes in the context of the text updated by these comments. | REJECTED (GEN: 2014-09-18 10:50:11Z) The Text from 802.11 REVmc d3.0 is correct. | EDITOR | 201209 approved | Resolved |  | N |  |  | 2014-11-18 10:41 | EDITOR
3065 | Adrian Stephens | 202 | 3 | 7.3.5.12.3 | 543 | 33 | G | Y | 543.33 | 33 | 7.3.5.12.3 |  | V | Wookbong LEE | 11-14/1003r2 | 73 | The meaning of "otherwise" is not clear. Does it relate to "other PHYs", or does it relate to the CCATime restriction. | Reword so that it is clear. Perhaps replace "; otherwise" with ". For other PHYs". | REVISED (GEN: 2014-09-15 13:26:10Z) Revised; Change "Otherwise." To ". For Clause 22 and Clause 23 PHYS" | EDITOR | 201209 approved | Resolved |  | I | EDITOR: 2014-10-17 10:55:48Z |  | 2014-11-18 10:41 | EDITOR
3066 | Adrian Stephens | 202 | 3 | 8.2.6 | 583 | 10 | G | Y | 583.1 | 10 | 8.2.6 |  | V |  |  | 59 | The insertion from .11af could find a better home. | Move 8.2.6 to 8.4.x | REVISED (EDITOR: 2014-07-11 17:48:55Z) - Move 8.2.6 to become 8.4.4 and renumber 8.4.4 to become 8.4.5 etc…. | EDITOR | 201407 approved | Ready for motion | EDITOR: 2014-07-11 18:00:11Z - strawpolled in telecon. | I | EDITOR_Q: 2014-10-02 23:44:45Z |  | 2014-11-11 11:12 | EDITOR
3067 | Adrian Stephens | 202 | 3 | 8.3.1.2 | 588 | 13 | E | N | 588.13 | 13 | 8.3.1.2 |  | V |  |  | 69 | TGac apparently don't like "<x> field is" and prefer to see "<x> field value is". This is a stylistic change. If any ambiguity was present in not qualifying field then we could use "contents of". However, I believe that such references are generally unambiguous, and that references to field names as values can be defined by convention to refer to the value contained therein to avoid the need for such qualifications. | Undo the "value" insertions by .11ac, or replace "value is" with "contains" at: 588.13, 588.17. There are 82 pre-existing "field value is". These might generally be better expressed using the more common "field is set to" (when describing the act of selecting a value) or "field contains" (when describing the interpretation of the field). Review and consider whether this would be an improvement. | REVISED (EDITOR: 2014-09-15 12:05:16Z) - Delete "value" at: 588.13, 588.17. | EDITOR | 201409 approved | Ready for motion | EDITOR: 2014-09-13 05:48:36Z - Set to "discuss" because we might want to have and minute a style decision on this point. EDITOR: 2014-09-05 10:56:25Z - We can easily make the changes as indicated (as shown in the proposed resolution). The question for discussion is whether we should attempt to make usage more consistent and remove redundant "values" and "contained in" and other more tortuously creative constructs. Would need a volunteer to write a submission. | I | EDITOR: 2014-10-06 10:04:49Z |  | 2014-10-06 10:05 | EDITOR
3068 | Adrian Stephens | 202 | 3 | 8.4.1.54 | 698 | 45 | E | Y | 698.45 | 45 | 8.4.1.54 |  | V |  |  | 81 | Numeric values should generally not be specified in binary to avoid confusion with bitstrings, which might lead to an alternative interpretation. | Replace binary values by numeric ones in Table 8-81. | REVISED (MAC: 2014-11-03 22:58:12Z): Change paragraph at 698.34 to: "If the Membership Status subfield for a particular group ID is 1, then the corresponding User Position subfield in the User Position Array field contains the group ID’s User Position." Delete Table 8-81. | EDITOR | 201411 approved | Resolved | EDITOR: 2014-09-15 12:11:34Z - Transferred to MAC. Sentiment at f2f is to remove the table. EDITOR: 2014-09-13 05:49:53Z - Propose accept. But set to "review" because this is my comment and Emily weakly disagrees. EDITOR_Q: 2014-09-11 20:31:20Z - It is not clear to me what the issue is. Transferred to Editor. | I | EDITOR_Q: 2014-11-19 00:35:46Z |  | 2015-01-06 15:59 | EDITOR
3069 | Adrian Stephens | 202 | 3 | 8.4.1.55 | 698 | 62 | T | Y | 698.62 | 62 | 8.4.1.55 |  | V |  |  | 59 | This structure is described as an element, but there is no element defined of this name. Further there is also an RLQP-element of the same name, with a different structure. Confusion reigns supreme. | Rename this from "element" to "field", but only where it refers to the non-RLQP structure. | REVISED (MAC: 2014-07-17 15:19:30Z): Make changes in 11-14/780r3 under CID 3069. These changes remove the cited structure. | EDITOR | 201407 approved | Resolved |  | M | EDITOR: 2014-10-17 11:37:02Z - Instruction: "Change references to 8.4.1.55 to refer to 8.6.8.26 at: 1065.45" not performed because a part of this comment resolution deletes this reference. Also changed the names of the primitive parameter to remove the embedded spaces, for consistency with surrounding parameter names. This required adding "for the <name of field> field" to the end of the "Valid range" column for the (now) ReasonResultCode and ChannelScheduleManagementMode parameters to make the (obvious) tie-up between the name of the parameter and which field is being referenced. |  | 2014-10-17 11:38 | EDITOR
3070 | Adrian Stephens | 202 | 3 | 8.4.1.55 | 699 | 14 | T | Y | 699.14 | 14 | 8.4.1.55 |  | V |  |  | 59 | "The Length field" -- struggle as I might, I fail to locate cited field in the structure. | Remove cited sentence. | REVISED (EDITOR: 2014-07-11 17:49:21Z) - Delete paragraph at 699.14. Note to editor, this text is also deleted in response to CID 3069. | EDITOR | 201407 approved | Ready for motion | EDITOR: 2014-07-11 18:00:11Z - strawpolled in telecon. | I | EDITOR_Q: 2014-10-03 00:04:03Z |  | 2014-11-11 11:12 | EDITOR
3071 | Adrian Stephens | 202 | 3 | 8.4.1.56 | 700 | 35 | G | N | 700.35 | 35 | 8.4.1.56 |  | J |  |  | 68 | We have a number of apparently very similar structures, intended to reflect a "location". Is this duplication necessary? They are maintained by different people at different times, which may lead to confusing, but unnecessary differences. | Consider defining a core structure that reflects the RFC 6225 location fields that are common to all 802.11 location structures, and then embed this in other structures to add the additional fields needed by 802.11 (such as RegLoc* fields). | REJECTED (MAC: 2014-09-17 11:20:24Z): The commenter did not provide enough details on how the location structures be merged. | EDITOR | 201409 approved | Resolved |  | N |  |  | 2014-11-11 11:12 | EDITOR
3072 | Adrian Stephens | 202 | 3 | 8.4.2.14 | 721 | 9 | G | N | 721.09 | 9 | 8.4.2.14 |  | V |  |  | 59 | Should the reference to 10.8.3 be 10.8.4? Ditto at line 15. | Determine whether to change reference to 10.8.4. | REVISED (MAC: 2014-07-17 17:26:32Z): At 721.09 and 721.15, change from “10.8.3” to “10.8.4”. | EDITOR | 201407 approved | Resolved |  | I | EDITOR_Q: 2014-10-03 00:06:37Z |  | 2014-11-11 11:12 | EDITOR
3073 | Adrian Stephens | 202 | 3 | 8.4.2.20.19 | 758 | 15 | T | Y | 758.15 | 15 | 8.4.2.20.19 |  | A |  |  | 59 | Subelement IDs are separate namespaces for each element, and in the case of measurement reports, report type. The reference is to a table in a different report is wrong. | Replace with reference to Table 8-114. | ACCEPTED (EDITOR: 2014-07-11 17:49:48Z) | EDITOR | 201407 approved | Ready for motion | EDITOR: 2014-07-11 18:00:11Z - strawpolled in telecon. | I | EDITOR_Q: 2014-10-03 00:12:26Z |  | 2014-11-11 11:12 | EDITOR
3074 | Adrian Stephens | 202 | 3 | 8.4.2.20.19 | 758 | 34 | T | Y | 758.34 | 34 | 8.4.2.20.19 |  | V |  |  | 68 | No subelement ID is defined for the Neighbor Report subelement. | Add subelement ID for Neighbor Report subelemnt to Table 8-114. Remove "Optional" from caption of table 8-114. Move para describing Optional Subelements field to para describing Neighbor Report subelements field. Leave Table 8-114 in place and add: "The Subelement IDs for the Fine Timing Measurement Range request are defined in Table 8-114" to introduce it. | REVISED (MAC: 2014-09-17 11:35:25Z): Incorporate the text changes in 11-14/930r0. | EDITOR | 201409 approved | Resolved |  | I | EDITOR_Q: 2014-10-03 00:27:22Z |  | 2014-11-11 11:12 | EDITOR
3075 | Adrian Stephens | 202 | 3 | 8.4.2.21.1 | 760 | 27 | T | Y | 760.27 | 27 | 8.4.2.21.1 |  | V |  |  | 59 | Is the Fine Timing Measurement Range report used for "Radio measurement, spectrum management"? | Remove at least ", spectrum management" | REVISED (EDITOR: 2014-07-11 17:50:04Z) - At cited location remove ", spectrum management". | EDITOR | 201407 approved |  | EDITOR: 2014-07-11 18:00:11Z - strawpolled in telecon. | N | EDITOR: 2014-11-14 10:38:37Z- Cited text is in a column removed by CID 3265, so nothing done. |  | 2014-11-26 06:44 | EDITOR
3076 | Adrian Stephens | 202 | 3 | 8.4.2.21.10 | 784 | 36 | T | N | 784.36 | 36 | 8.4.2.21.10 |  | V |  |  | 60 | TGmc Motion 56 (M56) changes from 11-14-525r6 required interpretation, because not all intended changes were shown with markup in that document. Ditto at 1041.43, 1042.62 and 1717.05. | Request that the 11-14-526r6 authors review the changes here and make any necessary corrections. | REVISED (MAC: 2014-08-04 15:11:15Z): Incorporate the text changes in 11-14/933r2. | EDITOR | 201407 approved | Resolved |  | N | Implemented for CID #3112, #3110 and #3206 |  | 2014-11-11 11:12 | EDITOR
3077 | Adrian Stephens | 202 | 3 | E.1 | 3308 | 46 | G | Y | 3308.46 | 46 | E.1 |  | V | Peter Ecclesine | 11-14/0955r2 | 66 | The channel center frequency index column added by .11ac does not specify values for some rows, and specifies a dash as some rows without defining the meaning of this terminology. | Add a description here of the interpretation of blank and dash entries, or update the tables to provide values for all rows. | REVISED (GEN: 2014-08-29) at 3308.476 insert "A '--' in the channel center frequency index field indicates either that the values in the channel set field apply for calculating channel center frequencies of this operating class, or whee both the channel set field and the channel center frequency index field are '__' indicates that the channel center frequency index is not defined by the operating class and is derived from regulation. " Throughout tables E-1 through E-5, change blank channel center frequency to index values to an em-dash. | EDITOR | 201409 approved | Resolved |  | I | EDITOR_A: 2014-10-05 00:27:57Z |  | 2014-11-11 11:12 | EDITOR
3078 | Adrian Stephens | 202 | 3 | E.1 | 3310 | 42 | G | Y | 3310.4199 | 42 | E.1 |  | V | Peter Ecclesine | 11-14/0955r2 | 66 | "The channel spacing for operating classes 128, 129, and 130 is for the supported bandwidth rather than the operating channel width." This clearly made sense to its authors, but I can make no sense of it. | Reword to something I can understand. For example, replace "is for" with "specifies". | REVISED (GEN: 2014-08-29) At 3310.38, 3312.35, 3316.16, 3319.38 and 3320.58 Note 1 change "is for the supported channel width rather than the operating channel width." to "specifies the maximum radio bandwidth of one frequency segment." At 3316.6, Replace second sentence with "In these operating classes, the AP operating in a 20/40 MHz BSS, and the operating channel width for a non-AP STA is either 20 MHz or 40 MHz." At 3310.42, 3312.39, 3316.19, 3319.42 and 3320.62 replace Note 2 with "NOTE 2—The channel spacing for operating classes 128, 129, and 130 specifies the maximum radio bandwidth of one frequency segment." | EDITOR | 201409 approved | Resolved |  | I | EDITOR_A: 2014-10-05 01:18:32Z |  | 2014-11-11 11:12 | EDITOR
3079 | Adrian Stephens | 202 | 3 | E.1 | 3316 | 61 | G | Y | 3316.6101 | 61 | E.1 |  | V | Peter Ecclesine | 11-14/0995 | 66 | The insertion by .11af (classes 85-87) cites three non-global operating classes that do not appear in any non-global table. | Remove the references, or replace them with references to valid nonglobal operating classes. | REVISED (GEN: 2014-08-22) At 3316.61, 63 and 65 change the non-global operating class value to an em-dash. Throughout tables E-1 through E-3 and E-5, change blank global operating class values to an em-dash and in table E-4 change "-" and blank non-global operating class values to an em-dash. | EDITOR | 201409 approved | Resolved |  | I | EDITOR_A: 2014-10-05 01:26:39Z |  | 2014-11-11 11:12 | EDITOR
3080 | Adrian Stephens | 202 | 3 | M.6.4 | 3464 | 54 | G | Y | 3464.54 | 54 | M.6.4 |  | V |  |  | 66 | I don't understand why .11ac changed the header to indicate -128, and then appended a 256 bit test vector. | Make the contents and title consistent. | REVISED (MAC: 2014-09-13 02:06:10Z): Change the header to "CCMP test vector". | EDITOR | 201409 approved | Resolved |  | I | EDITOR_A: 2014-10-05 01:29:03Z |  | 2014-11-11 11:12 | EDITOR
3081 | Adrian Stephens | 202 | 3 | M.9.1 | 3469 | 4 | G | Y | 3469.04 | 4 | M.9.1 |  | V |  |  | 66 | I don't know why .11ac changed the title to be specific to BIP-CMAC-128 and then appended a BIP-GMAC-128 test vector. | Make title and contents consistent. | REVISED (MAC: 2014-09-13 02:05:25Z): Change the title to "BIP with broadcast Deauthentication frame". | EDITOR | 201409 approved | Resolved |  | I | EDITOR_A: 2014-10-05 01:30:10Z |  | 2014-11-11 11:12 | EDITOR
3082 | Adrian Stephens | 202 | 3 | N.2.2 | 3490 | 47 | E | Y | 3490.47 | 47 | N.2.2 |  | A |  |  | 72 | "The application requirements are captured by the following TSPEC parameters" -- The TSPEC contains fields, not parameters. | "parameters" -> "fields" | ACCEPTED (EDITOR_A: 2014-09-08 10:59:28Z) Make change as specified. Make matching changes at [1] Line 30, Page 1331; [2] Line 32, Page 1331; [3] Line 33, Page 3489; [4] Line 45, Page 3489; [5] Line 14, Page 3494; [6] Line 19, Page 3496. | EDITOR | 201409 approved |  |  | I | EDITOR_A: 2014-09-13 16:48:30Z |  | 2014-09-18 12:47 | EDITOR
3083 | Adrian Stephens | 202 | 3 | N.2.2 | 3492 | 62 | G | Y | 3492.6201 | 62 | N.2.2 |  | J |  |  | 72 | "Where A-MPDU aggregation is employed, HT-immediate Block Ack is assumed." - who does the assuming? | Reword to avoid "assume" and the passive voice | REJECTED (EDITOR: 2014-08-04 09:56:37Z) - Annex N is an informative Annex, so the burden of rigour can be relaxed. The surrounding text uses the word “assume” in various guises a lot, so the proposed change would introduce local inconsistency. | EDITOR | 201409 approved | Ready for motion |  | N |  |  | 2014-09-18 12:47 | EDITOR
3084 | Adrian Stephens | 202 | 3 | 8.4.2.135 | 1006 | 58 | G | Y | 1006.58 | 58 | 8.4.2.135 |  | J |  |  | 94 | BRP stands for both a frame and a packet. Multiple references from within the MAC to "fields of a BRP packet", which is both confusion as to which structure is being referenced, and breaks the layer model. Such references should either be fields of a BRP frame, or parameters of the TXVECTOR. | Terminology needs to be improved, e.g. to "BRP PPDU containing one or more BRP MPDUs with the xyz field equal to abc." where the field is in the MPDU. | REJECTED (MAC: 2014-12-22 19:11:58Z): The comment fails to identify changes in sufficient detail so that the specific wording of the changes that will satisfy the commenter can be determined. | EDITOR | 201501 approved | Resolved | MAC: 2014-12-22 19:11:58Z - Discussed Nov 21 | N |  |  | 2015-01-20 15:44 | EDITOR
3085 | Adrian Stephens | 202 | 3 | 8.4.2.138 | 1012 | 12 | T | Y | 1012.12 | 12 | 8.4.2.138 |  | A |  |  | 59 | "The ADDBA Request frame, ADDBA Response frame, or both can contain the element." -- This says nothing over and above the previous sentence. | Delete cited sentence. | ACCEPTED (MAC: 2014-07-17 17:32:46Z) | EDITOR | 201407 approved | Resolved |  | I | EDITOR_Q: 2014-10-12 13:25:25Z |  | 2014-11-11 11:12 | EDITOR
3086 | Adrian Stephens | 202 | 3 | 8.5.5 | 1071 | 8 | E | N | 1071.08 | 8 | 8.5.5 |  | V |  |  | 72 | "DMG Control modulation class" -- according to WG11 style, modulation classes are not proper nouns and should not be capitalized. | -> "DMG control modulation class" globally. And at 1289.19 change "DMG Control" to "DMG control" Or if the group disagrees with the comment, for consistency change "DMG low-power SC" modulation class at 1289.37 to "DMG Low-power SC". | REVISED (EDITOR_Q: 2014-09-04 23:43:08Z) - DMG Control is a defined modulation class. Change "DMG low-power SC" modulation class at 1289.37 to "DMG Low-power SC". | EDITOR | 201409 approved |  |  | I | EDITOR_Q: 2014-09-12 17:11:14Z |  | 2014-09-18 12:47 | EDITOR
3087 | Adrian Stephens | 202 | 3 | 4.10.3.3 | 119 | 46 | G | N | 119.46 | 46 | 4.10.3.3 |  | V | Dorothy Stanley | 11/14/1041r11 | 94 | "The AKM confirmed in the Association Request" -- how can a request also contain a confirmation? | Because there is the potential for confusion, please expand on the fact that although this is a request from the viewpoint of the association protocol, is contains a confirmation from the viewpoint of the SAE key management protocol. | REVISED (GEN: 2014-12-19) Incorporate Changes at 110.46 as shown in 11-14/1041r11 under CID 3087 | EDITOR | 201501 approved | Resolved |  | I | EDITOR_Q: 2015-01-19 21:34:57Z |  | 2015-01-21 23:51 | EDITOR_Q
3088 | Adrian Stephens | 202 | 3 | General |  |  | G | Y |  |  | General |  | V | Adrian Stephens | 11-14/780r0 | 59 | The term "packet" is overloaded to mean: 1. A higher layer data entity (i.e. MSDU) 2. A physical layer protocol entity (i.e. PPDU) 3. The thing encoded by the PHY (i.e. PSDU) | Review all uses of packet. Propose that we consider uses 1 and 2 valid only. Replace all other uses with alternate terminology. | REVISED (GEN: 2014-07-17 16:13:35Z) . At 1897.12 change “for per packet BIP processing” to “for per MMPDU BIP processing” At 2182.26 change “several packet lengths” to “several PSDU lengths” At 2272.30 change “AGGREGATED indicates this packet has A-MPDU aggregation. NOT_AGGREGATED indicates this packet does not have A-MPDU aggregation” replacing “packet” by “PSDU”. Make similar changes at 2375.48. | EDITOR | 201407 approved | Resolved |  | I | EDITOR_Q: 2014-10-12 13:37:28Z |  | 2014-11-11 11:12 | EDITOR
3089 | Adrian Stephens | 202 | 3 | 8.4.2.28 | 825 | 43 | E | Y | 825.43 | 43 | 8.4.2.28 |  | A |  |  | 72 | Representing a numeric value as a binary number is fraught with dangers. Some people will interpret as a bitstring, which results in a different encoding. | Replace binary values with decimal ones in table 8-143 | ACCEPTED (EDITOR_Q: 2014-09-11 21:39:37Z) | EDITOR | 201409 approved |  |  | I | EDITOR_Q: 2014-09-11 21:40:48Z |  | 2014-09-18 12:47 | EDITOR
3090 | Adrian Stephens | 202 | 3 | 8.6.16.2.2 | 1174 | 28 | G | Y | 1174.28 | 28 | 8.6.16.2.2 |  | J |  |  | 59 | The so-called "Action field format" tables for mesh are not the formats of the Action field. The Action field does not include Category and <x> Action fields. | Remove Category and <x> Action fields from 8.6.16 to 8.6.18. | REJECTED (EDITOR: 2014-07-11 17:53:58Z) - According to Figure 8-73, the Action field does include the Category (and subsequent) fields. | EDITOR | 201407 approved | Ready for motion | EDITOR: 2014-07-11 18:00:11Z - strawpolled in telecon. Commenter is wrong! | N |  |  | 2014-09-01 14:34 | EDITOR
3091 | Adrian Stephens | 202 | 3 | 8.6.19.3 | 1188 | 20 | G | Y | 1188.2 | 20 | 8.6.19.3 |  | J |  |  | 59 | The "Action field formats" in 8.6.19 include Category and Robust Action fields. They should not. | Remove any "Category" and "Robust Action" from figures claiming to be "Action field format"s in 8.6.19. | REJECTED (EDITOR: 2014-07-11 17:53:50Z) - According to Figure 8-73, the Action field does include the Category (and subsequent) fields. | EDITOR | 201407 approved | Ready for motion | EDITOR: 2014-07-11 18:00:11Z - strawpolled in telecon. | N |  |  | 2014-09-01 14:34 | EDITOR
3092 | Adrian Stephens | 202 | 3 | 8.6.20.2 | 1191 | 6 | G | Y | 1191.0601 | 6 | 8.6.20.2 |  | J |  |  | 59 | The "Action field formats" in 8.6.20 include Category and DMG Action fields. They should not. | Remove any "Category" and "DMG Action" from figures claiming to be "Action field format"s in 8.6.20. | REJECTED (EDITOR: 2014-07-11 17:54:24Z) - According to Figure 8-73, the Action field does include the Category (and subsequent) fields. | EDITOR | 201407 approved | Ready for motion | EDITOR: 2014-07-11 18:00:11Z - strawpolled in telecon. | N |  |  | 2014-09-01 14:34 | EDITOR
3093 | Adrian Stephens | 202 | 3 | 8.4.2.66.2 | 1012 | 19 | G | Y | 1012.19 | 19 | 8.4.2.66.2 |  | A |  |  | 59 | What is the meaning of the "Order" column in table 8-177? No semantics are defined for it. | Remove the "Order" column in Table 8-177. | ACCEPTED (MAC: 2014-07-17 17:27:39Z) | EDITOR | 201407 approved | Resolved |  | I | EDITOR_Q: 2014-10-12 13:42:10Z |  | 2014-11-11 11:12 | EDITOR
3094 | Adrian Stephens | 202 | 3 | 9.38.2.4 | 1476 | 3 | G | Y | 1476.03 | 3 | 9.38.2.4 |  | V |  |  | 81 | The term "SSW Feedback" is overloaded to mean both a frame and a procedure. Recommend always qualifying the term to avoid ambiguity, so "SSW Feedback procedure" and "SSW-Feedback frame" are the terms used throughout. Is there a 1:1 correspondance? If so, then should talk only in terms of transmitting an SSW-Feedback frame, rather than "performing SSW Feedback". | Adjust language so that SSW Feedback is always qualified as either a procedure "SSW feedback procedure" or a frame "SSW Feedback frame". | REVISED (MAC: 2014-11-04 23:19:35Z): Incorporate the text changes for CID 33094 in 11-14/1413r1. Note to Editor - make "feedback" and "ack" lower case when proceeding "procedure" while incorporating changes. | EDITOR | 201411 approved | Resolved |  | I | EDITOR_Q: 2014-11-19 19:48:50Z |  | 2015-01-06 15:59 | EDITOR
3095 | Adrian Stephens | 202 | 3 | 9.38.6.2 | 1488 | 5 | T | Y | 1488.05 | 5 | 9.38.6.2 |  | V |  |  | 96 | " If there is not sufficient time left in the allocation for the completion of the SSW Feedback and SSW-Ack," -- what does "completion" of a frame mean? | "completion" -> "transmission" | REVISED (GEN: 2015-01-13 19:19:19Z) changes made for CID 3094 clarify that the SSW feedback procedure is referenced instead of transmission. | EDITOR | 201501 approved | Resolved | EDITOR: 2014-07-11 15:53:37Z - Editor, transferred to GEN. | I | EDITOR_A: 2015-01-17 16:07:39Z - Implemented for CID 3094. |  | 2015-01-28 11:06 | EDITOR
3096 | Adrian Stephens | 202 | 3 | 8.4.1.6 | 643 | 12 | T | Y | 643.12 | 12 | 8.4.1.6 |  | V | Dorothy Stanley | 11-14/922r0 | 66 | "An AP may use the Listen Interval information in determining the lifetime of frames that it buffers for a STA." - normative verb in clause 8 | "may" -> "might" at cited location | REVISED (GEN: 2014-07-18 ) Change from "may use" to "uses" | EDITOR | 201409 approved | Resolved |  | I | EDITOR_Q: 2014-10-12 13:43:55Z |  | 2014-11-11 11:12 | EDITOR
3097 | Adrian Stephens | 202 | 3 | 8.6.20.3 | 1191 | 63 | E | Y | 1191.63 | 63 | 8.6.20.3 |  | V | Adrian Stephens |  | 96 | Numerous references to named structures arising from .11ad do not include the noun. For example, at the cited location: "The Antenna Sector ID Pattern is defined ". This should include the noun "element". Note that references to the name without the noun appear to be the standard style in Action field tables. | Review the clause 8 .11ad insertions, excluding the "action field format" tables, and when element, field or subfield is missing after the name of one of these entities, add the noun. | REVISED (EDITOR: 2014-10-09 13:23:01Z) - Also change MAC frame format field names where not properly used in .11ad Clause 8 insertions. Also field->subfield when entitiy is within a field in .11ad Clause 8 insertions. At 1079.20 change "source DMG STA MAC Address" to "Source AID". | EDITOR | 201501 approved | Ready for motion | EDITOR: 2015-01-13 18:39:14Z - Additional technical change at 1079.20 reviewed by TGmc. EDITOR: 2014-10-09 10:55:10Z - To discuss: "The allocation uniquely identified by the source DMG STA MAC Address, Allocation ID, and Destination AID" -- this contains a technical error. There is no "source DMG STA MAC Address" in the DMG TSPEC element. Suggest it might be replaced with "Source AID". No change made speculatively. EDITOR: 2014-09-15 12:14:30Z - No objection to making changes speculatively. EDITOR: 2014-09-05 11:17:25Z - This is one of those big "review and fix" comments. I'm tempted to fix it speculately and identify the changes by tag in the draft. The overhead of creating a submission to show the changes might be the straw that causes me to recommend rejection of the comment. Assigning to myself. EDITOR_Q: 2014-08-29 23:49:23Z - Inclined to accept. A submission is required. Transferred to Editor. | I | EDITOR: 2015-01-26 15:52:01Z- Reworked to updated resolution. EDITOR: 2014-10-09 13:23:06Z |  | 2015-01-26 15:52 | EDITOR
3098 | Adrian Stephens | 202 | 3 | 10.9.8.2 | 1626 | 58 | G | Y | 1626.58 | 58 | 10.9.8.2 |  | V | Peter Ecclesine | 11-14/0995 | 66 | "shall satisfy applicable regulatory" CID 2161 established the precedent of deleting such normative statements. | Delete this any any similar statements. | REVISED (GEN: 2014-08-22) At 1626.57 and 1629.12 change the sentence containing "a new channel is beyond the scope of this standard but shall satisfy applicable" to " a new channel is beyond the scope of this standard.” At 2167.50 and 2196.1, delete the sentence "See the applicable regulations for the countries in which the implementation operates." | EDITOR | 201409 approved | Resolved |  | I | EDITOR_A: 2014-10-04 11:07:18Z |  | 2014-11-11 11:12 | EDITOR
3099 | Adrian Stephens | 202 | 3 | 10.24.16.2 | 1735 | 31 | G | N | 1735.3101 | 31 | 10.24.16.2 |  | V |  |  | 81 | "If the PCP of the PBSS has the PCP forwarding field within the PCP's DMG Capabilities element set to 0, a non-PCP STA in the PBSS cannot employ the PCP to forward frames using DMS to another STA in the PBSS. " So what? How is this relevant to the DMS procedures? | In sequence: 1. Turn it into a note 2. Obsolete, deprecate and excoriate said note. 3. Print note on a piece of paper. Spindle, fold and mutilate said note. 4. Delete said note. Or skip to the main event and delete cited text. | REVISED (MAC: 2014-11-04 23:26:09Z): Incorporate changes indicated in 11-14/1413r1 for CID 3099. | EDITOR | 201411 approved | Resolved |  | I | EDITOR_A: 2014-11-20 07:21:09Z |  | 2015-01-28 11:06 | EDITOR
3100 | Adrian Stephens | 202 | 3 | 10.39 | 1820 | 8 | G | Y | 1820.08 | 8 | 10.39 |  | V |  |  | 81 | "DMG MAC sublayer parameter values" - parameters are generally variable. So this is a poor name. | Change to "DMG MAC sublayer attribute values" | REVISED (MAC: 2014-11-04 23:34:19Z): Replace "parameters" by "attributes" in the heading of (10.39 DMG MAC sublayer parameters) and in the caption of table "Table 10-24 DMG MAC sublayer parameter values." | EDITOR | 201411 approved | Resolved |  | I | EDITOR_A: 2014-11-20 07:40:35Z |  | 2015-01-28 11:06 | EDITOR
3101 | Adrian Stephens | 202 | 3 | 23.3.18.1 | 2601 | 53 | E | N | 2601.53 | 53 | 23.3.18.1 |  | J |  |  | 100 | Lew Mirin (Agilent) noticed a discrepancy in section 23.3.18.1 related to the transmit spectrum mask for the noncontiguous modes (TVHT_W+W) of the TVHT PHY. The text that describes how the spectral mask is constructed (starting at the bottom of page 2601) does not agree with Figure 23-4 on page 2602. The text says to start from the 40 MHz 802.11ac mask, scale the frequency offsets, and combine the masks. But Figure 23-4 seems to be derived by starting with the 80+80 MHz mask for 802.11ac and scaling the frequency offsets by 6/80. Some of the offsets turn out to be the same, but there are others that are different. For example, 802.11ac 80+80 offset for -20dBr is 121 MHz. This scales by 6/80 to 9.075. This is the value from Figure 23-4. But, using 40MHz mask offset for -20dBr is 21 MHz, 40MHz mask shifted and combined is 61 MHz. Scaled by 6/40 gives 9.15 MHz. This is the value from the text. | Make text and figure consistent. | REJECTED (GEN: 2015-01-15 19:36:46Z) - The comment fails to identify changes in sufficient detail so that the specific wording of the changes that will satisfy the commenter can be determined. | EDITOR | 201501 approved | Resolved | EDITOR_A: 2014-09-08 10:57:44Z - Redraw Figure 23.4 by replacing 80 MHz 802.11ac mask with 40 MHz 802.11ac mask, and updating all of the frequency offset values. | N |  |  | 2015-01-20 15:44 | EDITOR
3102 | Adrian Stephens | 202 | 3 | 10.24.16.2 | 1735 | 41 | G | Y | 1735.41 | 41 | 10.24.16.2 |  | V |  |  | 81 | "dot11DMGOptionImplemented shall be true for a DMG STA" This is probably true by definition, so is unncessary. But if necessary, it certainly doesn't deserve be to buried in the bowels of the DMS procedures. | Either delete cited text, or move to somewhere general to DMG STAs. | REVISED (MAC: 2014-11-04 23:38:07Z): Incorporate changes indicated in 11-14/1413r1 for CID 3102. | EDITOR | 201411 approved | Resolved |  | I | EDITOR_A: 2014-11-20 07:23:58Z |  | 2015-01-28 11:06 | EDITOR
3103 | Adrian Stephens | 202 | 3 | 6.1 | 142 | 17 | E | N | 142.17 | 17 | 6.1 |  | A |  |  | 72 | " The SME would typically perform such functions on behalf of general system management entities and would implement standard management protocols." "Would" - i.e. a condition form of the verb is confusing and unnecessy. | " The SME typically performs such functions..." | ACCEPTED (EDITOR_Q: 2014-08-29 22:31:28Z) | EDITOR | 201409 approved |  |  | I | EDITOR_Q: 2014-09-08 19:47:12Z |  | 2014-09-18 12:47 | EDITOR
3104 | Adrian Stephens | 202 | 3 | 8.2.4.4.2 | 559 | 26 | G | N | 559.26 | 26 | 8.2.4.4.2 |  | V |  |  | 59 | "Each MSDU, A-MSDU, or MMPDU transmitted by a STA is assigned a sequence number. See 9.3.2.12 (Duplicate detection and recovery)." Every thing that is transmitted in 802.11 is transmitted by a STA. So the qualification "transmitted by a STA" is unnecessary. | Delete "transmitted by a STA". Review all "transmitted by a STA" and remove any unnecessary occurences. | REVISED (EDITOR: 2014-07-11 17:48:32Z) - Make changes in https://mentor.ieee.org/802.11/dcn/14/11-14-0780-02-000m-lb202-stephens-resolutions.doc under CID 3104. | EDITOR | 201407 approved | Ready for motion | EDITOR: 2014-07-11 18:00:11Z - strawpolled in telecon. | I | EDITOR_Q: 2014-10-13 00:12:27Z |  | 2014-11-11 11:12 | EDITOR
3105 | Adrian Stephens | 202 | 3 | C.3 | 2888 | 2 | T | Y | 2888.02 | 2 | C.3 |  | V |  |  | 92 | The dot11*Integer and dot11*Fraction variables do not map onto the various location structures, given that the integer and fraction parts of Latitude and Longitude have been merged in the OTA structures. | Delete the dot11*Fraction variables. Change the dot11*Integer variables by: 1. removing "Integer", 2. Adjusting range to map structure 3. Change the declared type from Integer32 if the range exceeds 32 bits. Also check that the range and type of the dot11*Altitude variables maps onto the OTA structures. | REVISED (MAC: 2014-11-06 23:27:30Z): incorporate the text changes in 11-14/0952r4 for CID 3105 | EDITOR | 201411 approved | Resolved | (MAC: 2014-09-17 11:16:56Z): Proposed: Make changes as shown in 11-14/952r4 for CID 3105. Gabor will post r4 and bring back for review. | I | EDITOR_A: 2014-11-20 15:55:32Z |  | 2015-01-28 11:06 | EDITOR
3106 | Adrian Stephens | 202 | 3 | 8.4.2.129 | 999 | 46 | G | Y | 999.46 | 46 | 8.4.2.129 |  | V |  |  | 59 | Field names that include an embedded abbreviation of themselves are plain weird. They are also confusing when the text refers to the field using only some of that field name, giving rise to the confusion as to whether the reference is to an internal working variable, or is a reference to the value of a field in some received frame. | Remove (Ntaps) and (Nmeas) from the field names. Change any references to the value of these fields from the abbreviated form to the full field name. | REVISED (EDITOR: 2014-07-11 17:52:18Z) - At 999.46, delete “(Ntaps)” At 999.52, delete “(Nmeas)” At 1489.38, add “—Nmeas: the value of the Number of Measurements subfield of the FBCK-TYPE field” | EDITOR | 201407 approved | Ready for motion | EDITOR: 2014-07-11 18:00:11Z - strawpolled in telecon. | I | EDITOR_Q: 2014-10-12 13:57:27Z |  | 2014-11-11 11:12 | EDITOR
3107 | Adrian Stephens | 202 | 3 | Generally |  |  | G | N |  |  | Generally |  | V | Adrian Stephens | 11-14/780r1 | 59 | There is plenty of variability of "field is" rather than "value of the field is". The job of tracking these all down and making them consistent is sisyphean. Perhaps add some definition in "word usage" that clarifies that there is no need to endlessly decorate references to values in fields. | Perhaps say in word usage: "When ‘field is' is used in contexts that relate to setting or testing the contents of a field, such as ‘The XYZ field is set to the duration of a XYZ exchange' and ‘If the XYZ field is equal to 1', the verb ‘is' should be read as ‘content of the named field is'." | REVISED (GEN: 2014-07-17 16:10:54Z) To the end of 1.4 Word Usage, add: “When ‘field is' is used in contexts that relate to setting or testing the contents of a field, such as ‘The XYZ field is set to …' and ‘If the XYZ field is equal to 1', these usages should be interpreted as refering to the value contained in the field.” | EDITOR | 201407 approved | Resolved |  | I | EDITOR_Q: 2014-10-12 14:01:08Z |  | 2014-11-11 11:12 | EDITOR
3108 | Carlos Aldana | 202 | 3 | 8.4.2.166 | 1042 | 24 | T | N | 1042.24 | 24 | 8.4.2.166 |  | V |  |  | 60 | Does Min Delta FTM include retries of FTM frames? | Please specify whether this field applies to retries or not. | REVISED (MAC: 2014-08-04 15:11:15Z): Incorporate the text changes in 11-14/933r2. | EDITOR | 201407 approved | Resolved |  | N | Implemented for CID #3112, #3110 and #3206 |  | 2014-11-11 11:12 | EDITOR
3109 | Carlos Aldana | 202 | 3 | 10.24.6.2 | 1717 | 5 | E | N | 1717.05 | 5 | 10.24.6.2 |  | V |  |  | 72 | Replace dot11MgmtOptionFineTImingMsmtRespActivated with dot11FineTimingMsmtRespActivated, and dot11MgmtOptionFineTImingMsmtInitActivated with dot11FineTimingMsmtInitActivated | As in comment | REVISED (EDITOR_A: 2014-09-08 10:51:12Z) Replace dot11MgmtOptionFineTimingMsmtRespActivated with dot11FineTimingMsmtRespActivated, and dot11MgmtOptionFineTimingMsmtInitActivated with dot11FineTimingMsmtInitActivated | EDITOR | 201409 approved |  | EDITOR_A: 2014-09-08 09:17:49Z There is neither "dot11MgmtOptionFineTImingMsmtRespActivated" nor "dot11MgmtOptionFineTImingInitActivated". Instead, the commenter actually refer to "dot11MgmtOptionFineTimingMsmtRespActivated" and "dot11MgmtOptionFineTimingInitActivated". | I | EDITOR_A: 2014-09-13 13:33:42Z |  | 2014-09-18 12:47 | EDITOR
3110 | Carlos Aldana | 202 | 3 | 10.24.6.3 | 1717 | 47 | T | N | 1717.47 | 47 | 10.24.6.3 |  | V |  |  | 60 | Does the FTM session end when the responding STA responds with either "ASAP request incapable" or "Request incapable"? | Please clarify. | REVISED (MAC: 2014-08-04 15:11:15Z): Incorporate the text changes in 11-14/933r2. | EDITOR | 201407 approved | Resolved |  | I | EDITOR_A: 2014-10-04 14:17:31Z |  | 2014-11-11 11:12 | EDITOR
3111 | Carlos Aldana | 202 | 3 | 10.24.6.4 | 1719 | 48 | G | N | 1719.48 | 48 | 10.24.6.4 |  | V |  |  | 60 | Does anything change in the figures when FTM_1 Timestamps Available field is set to 0? | Please clarify. | REVISED (MAC: 2014-08-04 15:11:15Z): Incorporate the text changes in 11-14/933r2. | EDITOR | 201407 approved | Resolved |  | I | EDITOR_A: 2014-10-04 15:05:56Z |  | 2014-11-11 11:12 | EDITOR
3112 | Carlos Aldana | 202 | 3 | 10.24.6.4 | 1719 | 49 | E | N | 1719.49 | 49 | 10.24.6.4 |  | V |  |  | 60 | Please remove the sentence "The initiating STA may also request a single burst of fine timing measurements to be taken, in which case it will set the Number of Bursts Exponent field to 0". This sentence reappears in page 1720, line 49. | As in comment | REVISED (MAC: 2014-08-04 15:11:15Z): Incorporate the text changes in 11-14/933r2. | EDITOR | 201407 approved | Resolved | EDITOR: 2014-09-05 11:33:34Z - The two sentences are not identical. One includes the ASAP field, one doesn't. One includes "burst" the other doesn't. Requires technical interpretation. Transferring to MAC and assigning to Brian. | I | Note, although the comment is specific to a Clause 10 location, the resolution applies all the changes in 11-14/933r2. Therefore, I will apply all the changes in that document that have not already been edited and tag them with this CID. Any subsequent CIDs with the same resolution with get edit status N. |  | 2014-10-06 15:14 | EDITOR
3113 | Carlos Aldana | 202 | 3 | 10.24.6.4 | 1721 | 65 | E | N | 1721.65 | 65 | 10.24.6.4 |  | A |  |  | 72 | Please replace "CH_BANDWIDTH" with "bandwidth". | As in comment | ACCEPTED (EDITOR_A: 2014-09-03 13:18:03Z) | EDITOR | 201409 approved |  |  | I | EDITOR_A: 2014-09-13 13:35:08Z |  | 2014-09-18 12:47 | EDITOR
3114 | Lisa Ward | 202 | 3 | 8.4.2.20.6 | 732 | 18 | E | N | 732.18 | 18 | 8.4.2.20.6 |  | A |  |  | 72 | there is a missing 't' at end of 'repor' in the text corresponding to reporting condition 2 in table 8-94 | Add t at end of repor. change from "Noise Histogram repor to be issued when measured ANPI is equal to or less than the reference value." to "Noise Histogram report to be issued when measured ANPI is equal to or less than the reference value." | ACCEPTED (EDITOR_Q: 2014-08-29 23:09:03Z) | EDITOR | 201409 approved |  |  | I | EDITOR_Q: 2014-09-11 21:08:16Z |  | 2014-09-18 12:47 | EDITOR
3115 | Carlos Aldana | 202 | 3 | 10.24.6.4 | 1719 | 52 | T | N | 1719.52 | 52 | 10.24.6.4 |  | V |  |  | 60 | We should disallow the case of ASAP=0 and FTM1_Timestamps Available=1 | As in comment | REVISED (MAC: 2014-08-04 15:11:15Z): Incorporate the text changes in 11-14/933r2. | EDITOR | 201407 approved | Resolved |  | I | EDITOR_A: 2014-10-04 15:07:58Z |  | 2014-11-11 11:12 | EDITOR
3116 | Graham Smith | 202 | 3 | 16.4.6.5 | 2175 | 30 | T | Y | 2175.3 | 30 | 16.4.6.5 |  | V |  |  | 59 | "...the DSSS PHY shall be 6". That don't sound right. See proposed change for correct text. | Replace "6", with "hold the CCA signal inactive (channel busy) for the full duration as indicated by the PHY LENGTH field. Should a loss of CS occur in the middle of reception, the CCA shall indicate a busy medium for the intended duration of the transmitted packet" | REVISED (EDITOR: 2014-07-11 17:35:57Z) - Make changes in https://mentor.ieee.org/802.11/dcn/14/11-14-0780-02-000m-lb202-stephens-resolutions.doc under CID 3116. These changes address the error reported, and also address CCA terminology for consistency with later subclauses. | EDITOR | 201407 approved | Ready for motion | EDITOR: 2014-07-11 18:00:11Z - strawpolled in telecon. EDITOR: 2014-07-11 17:36:07Z - strawpolled in telecon | I | EDITOR_A: 2014-10-04 17:07:50Z |  | 2014-11-11 11:12 | EDITOR
3117 | Graham Smith | 202 | 3 | 10.2.1 | 1531 | 24 | T | Y | 1531.24 | 24 | 10.2.1 |  | V |  |  | 59 | Reference is to Table 8-85 (Element IDs) yet we have Table 10-1 in this clause which is not referred to. Confusing. Table 8-85 does not categorize the frames as bufferable or not, this is Table 10-1. | Change "Management frames are categorized as bufferable or nonbufferable, as shown in Table 8-85 (Element IDs)." to "Management frames, as shown in Table 8-85 (Element IDS) are categorized as bufferable or nonbufferable, as shown in Table10-1." | REVISED (EDITOR: 2014-07-17 00:05:25Z) - Change "Management frames are categorized as bufferable or nonbufferable, as shown in Table 8-85 (Element IDs)." to "Management frames are categorized as bufferable or nonbufferable, as shown in Table 10-1." | EDITOR | 201407 approved | Ready for motion | EDITOR: 2014-07-17 00:11:35Z - Strawpolled. | I | EDITOR_A: 2014-10-04 09:07:27Z |  | 2014-11-11 11:12 | EDITOR
3118 | Graham Smith | 202 | 3 | 10.2.2.2 | 1532 | 56 | E | Y | 1532.5601 | 56 | 10.2.2.2 |  | A |  |  | 72 | Is there any significance in the italics for Awake and Doze? | Remove italics for Awake and Doze. | ACCEPTED (EDITOR_A: 2014-09-08 10:44:15Z) | EDITOR | 201409 approved |  |  | I | EDITOR_A: 2014-09-13 12:03:51Z |  | 2014-09-18 12:47 | EDITOR
3119 | Graham Smith | 202 | 3 | 10.2.2.2 | 1533 | 12 | T | Y | 1533.12 | 12 | 10.2.2.2 |  | V |  |  | 79 | Table 10-2 has a huge amount of text for the PS mode. I have a few problems with Table 10-2. Firstly there are no headings, and secondly the PS text is long and seems to be very definitive, and thirdly there is no mention of APSD at all. | Table 10-2: Add headings "Mode", "Summary". Replace "PS" with "Power Save or PS". Replace "The AP shall transmit buffered individually addressed BUs to a PS STA only in response to a PS-Poll from that STA,..." with "Unless using APSD (see 10.2.2.5) the AP shall transmit buffered individually addressed BUs to a PS STA in response to a PS-Poll from that STA,...". | REVISED (MAC: 2014-10-28 01:31:20Z): Make the Changes indicated in Doc 14/0923r7 under CID 3119 | EDITOR | 201411 approved | Resolved | For consistency with the row above it should be "Power save mode or PS". However there's a wrinkle, which is that "active mode" is defined at 24.34 only as a mesh power mode... Note also that the capitalization of "Active mode" is inconsistent” Concern with “Shall” statements in the table. Should this be moved to regular text location or see if these are duplicates of Shall statements elsewhere in the draft. Typically we want to reduce the table text and not cause contradiction elsewhere. Suggestion to change the text in the table to be more descriptive. There are lots of PowerSave modes and we need to ensure that we reference the specific power save clauses rather than trying to restate it here. | I | EDITOR_A: 2014-11-20 05:05:01Z |  | 2015-01-28 11:06 | EDITOR
3120 | Graham Smith | 202 | 3 | 10.2.2.5.1 | 1535 | 44 | T | Y | 1535.4399 | 44 | 10.2.2.5.1 |  | A |  |  | 79 | "NOTE--Bufferable MMPDUs are transmitted using AC_VO. Thus the AC of an MMPDU is, by definition, AC_VO." Is this true now after 11ae? Maybe best to remove Note? | Remove Note | ACCEPTED (MAC: 2014-10-28 01:11:14Z) | EDITOR | 201411 approved | Resolved |  | I | EDITOR_A: 2014-11-20 05:06:31Z |  | 2015-01-28 11:06 | EDITOR
3121 | Graham Smith | 202 | 3 | 19.1.1 | 2254 | 9 | T | Y | 2254.0901 | 9 | 19.1.1 |  | J | Graham Smith |  | 94 | Separate out the close coupling between Clause 19 and clauses 16 and 17. Clause 19 should refer to OFDM. If it is deemed that a Clause 19 device must support must also support clause 16 and 17 PHY then so be it, but let's state that sperately instead of this close coupling. It is time htat we made this clause agree with the common terminology that is used, i.e. 11b is Clause 16/17, and 11g is Clause 19 an, this is important 11b/g, is exactly what it says, a device that supports DSSS/CCK and OFDM at 2.4GHz. This comment is just for clause 19.1.1 "General" | Replace "This clause specifies further rate extension of the PHY for the DSSS system of Clause 16 (DSSS PHY specification for the 2.4 GHz band designated for ISM applications) and the extensions of Clause 17 (High rate direct sequence spread spectrum (HR/DSSS) PHY specification). Hereinafter the PHY defined in thisclause is known as the ERP. This PHY operates in the 2.4 GHz ISM band. " with "This clause specifies the PHY entity for an orthogonal frequency division multiplexing (OFDM) system operating in the 2.4GHz ISM band. Hereinafter the PHY defined in this clause is known as the ERP". | REJECTED (GEN: 2015-01-06 19:33:56Z) Withdrawn on the January 6th, 2015 Telecon. | EDITOR | 201501 approved | Resolved |  | N |  |  | 2015-01-20 15:44 | EDITOR
3122 | Graham Smith | 202 | 3 | 19.1.2 | 2254 | 17 | T | Y | 2254.1699 | 17 | 19.1.2 |  | J | Graham Smith |  | 94 | "Introduction". This clause specifies that a 2.4GHz OFDM clause 19 device must support DSSS and CCK. Commonly known as an 11b/g device. There is a good case that OFDM only devices could exist without the need for the extra hardware and software required to support DSSS and CCK, let's call it 11g. Similarly there is a good case that devices that support 11b as well could exist, let's call them 11b/g. Hence, it is time for the standard to allow this distinction. If vendors wish to make 11g devices, or 11b devices or 11b/g devices then the standard should allow that and the distinction is very clear. | Clause 19.1.2 to read "The ERP draws from Clause 18 (Orthogonal frequency division multiplexing (OFDM) PHY specification) to provide payload data rates of 6, 9, 12, 18, 24, 36, 48, and 54 Mb/s. | REJECTED (GEN: 2015-01-06 19:34:39Z) Withdrawn during the January 6th, 2015 Telecon | EDITOR | 201501 approved | Resolved |  | N |  |  | 2015-01-20 15:44 | EDITOR
3123 | Graham Smith | 202 | 3 | 19 | 2254 | 1 | T | Y | 2254.01 | 1 | 19 |  | J | Graham Smith |  | 94 | Generally separate clause 19 from implicit support of Clauses 16/17. | A separate presentation will be made by the commenter | REJECTED (GEN: 2015-01-06 19:35:41Z) Withdrawn by the Commenter during the January 6th, 2015 Telecon. | EDITOR | 201501 approved | Resolved |  | N |  |  | 2015-01-20 15:44 | EDITOR
3124 | Graham Smith | 202 | 3 | 20.1 | 2267 | 20 | T | Y | 2267.2 | 20 | 20.1 |  | J | Graham Smith | 11/14/1518r5 | 98 | Clause 20 specifies mandatory support of Clause 17, which I suppose also implies manatory support of clause 16, when operating in 2.4GHz band. Suggest that this coupling is removed. A ST that supports clauses 16/17/19 and 20 should be refer to as 11b/g/n, and it should be allowed to have a device that supports just 11g/n. This would comply nicely with industry certification and labelling. If an 11b STA was used, then it would be clear that an 11b/g/n (or at least 11b/g) AP would be needed. | A separate presentation will be made by the commenter | REJECTED (GEN: 2015-01-14) The commenter’s proposed solution in https://mentor.ieee.org/802.11/dcn/14/11-14-1518-05-000m-ed-cca-clause-16-and-17-text.docx disadvantages new 11b devices in accessing the channel compared to existing 11b devices | EDITOR | 201501 approved | Resolved |  | N |  |  | 2015-01-20 15:44 | EDITOR
3125 | Graham Smith | 202 | 3 | Annex A | 2618 | 15 | E | N | 2618.1499 | 15 | A |  | J |  |  | 72 | Annex A is informative but I wonder what is the criteria for putting anything in here. Out of the 55 references, only 10 are actually referenced anywhere else in the Standard - 2,7,16,20,21,22,26,38,46,53. Should new TGs be adding books that they like or maybe some lighter reading so as to explain the needs for a comma ot semi-colon. If this Annex is not being kept up to date, which I seriously do not think it is, then maybe we should only use actual references. | Delete all references that are not actually referenced in the main text. Namely, just keep 2,7,16,20,21,22,26,38,46,53. | REJECTED (EDITOR_A: 2014-09-17 05:37:43Z) There are many references in addition to 2,7,16,20,21,22,26,38,46,and 53 that are actually referenced in the main text. | EDITOR | 201409 approved |  |  | N | EDITOR_A: 2014-09-17 05:38:49Z - |  | 2014-09-18 12:47 | EDITOR
3126 | Donald Eastlake 3rd | 202 | 3 | 4.2.2 | 62 | 26 | E | N | 62.26 | 26 | 4.2.2 |  | J | Jon Rosdahl |  | 100 | At any particular point in time, a STA's address can be considered as referring to that STA's location. Thus the first sentence of Clause 4.2.2 seems wrong. | Delete the first sentence of Clause 4.2.2. | REJECTED (GEN: 2015-01-15 19:15:54Z) The cited sentence is not wrong | EDITOR | 201501 approved | Resolved | GEN: 2015-01-15 06:30:16Z - Disagree that it is wrong - Reject - The cited sentence is not wrong. EDITOR: 2014-09-13 05:51:46Z - Whatever the rights and wrongs of this issue, I don’t think this is an editorial issue. Transferring to GEN. EDITOR_Q: 2014-08-30 00:26:33Z - I am not sure I agree with the commenter that the first sentence of clause 4.2.2 is wrong: "In the design of wired LANs it is implicitly assumed that an address is equivalent to a physical location.". Need Adrian's input. | N |  |  | 2015-01-20 15:44 | EDITOR
3127 | Donald Eastlake 3rd | 202 | 3 | 4.4.1 | 95 | 7 | E | N | 95.07 | 7 | 4.4.1 |  | J | Jon Rosdahl |  | 100 | If you are trying to be general about the DS, the wording at the start of Clause 4.4.1 should be more general. | Replace the first two sentences of Clause 4.4.1 with the following: "A DS may be created from many different technologies or combinations of technologies including IEEE 802.1 bridging or IETF IP routing. IEEE Std 802.11 does not constrain the DS to be data link, network layer, or transport layer based." | REJECTED (GEN: 2015-01-15 19:17:33Z) The general description is general enough. | EDITOR | 201501 approved | Resolved | GEN: 2015-01-15 06:42:00Z - Propose Reject - The general discreption is not wrong. EDITOR: 2014-09-13 05:53:09Z - I don’t see this as an editorial change. Transferring to GEN. EDITOR_Q: 2014-09-08 19:40:14Z - inclined to reject. I am not sure we want to introduce some new terms (i.e IETF IP) to the draft. Transferred to Editor for input. | N |  |  | 2015-01-20 15:44 | EDITOR
3128 | Donald Eastlake 3rd | 202 | 3 | 8.4.2.30 | 839 | 33 | T | N | 839.33 | 33 | 8.4.2.30 |  | V |  |  | 86 | (1) PCP means "PBSS Control Point" in 802.11, (2) 802.1 has abolishes CFI, replacing it in all cases with DEI, and (3) 802.1Q is being emphasized and 802.1D de-emphasized. | Replace paragraph with: "For Classifier Type 5, the clssifier parameters are the following parameters in an IEEE Std 802.1D/Q [B20]/[B22] tag header: Prioirty Code Point, Drop Eligibility Indicator (DEI), and VLAN ID (VID)." Also, add "VID" to the Acronyms. (DEI is already listed.) | REVISED (MAC: 2014-11-06 05:35:09Z): Incorporate changes as indicated in 11-14/1358r4 for CID 3128. | EDITOR | 201411 approved | Resolved | OK, but 802.1D tag headers don't have those field names (do they?). So, this is really only 802.1Q, not the "D/" part. So, do we still support Classifier Type 5 filtering on 802.1D "User Priority"? Probably just need two sentences to say the 802.1Q and 802.1D versions separately. (Note, CFI and VLAN ID fields are not used for the 802.1D version, I believe.) After teleconference: Also: References to 802.1 documents refer to 2003 versions, need to be updated. Need to look at all references to 802.1 documents, and make sure nothing breaks by updating the reference. Wouldn’t an old bridge be confused by the DEI bit value? Same resolution for CIDs 3129, 3131, 3132? | I |  |  | 2015-01-06 15:59 | EDITOR
3129 | Donald Eastlake 3rd | 202 | 3 | 8.4.2.30 | 839 | 41 | T | N | 839.41 | 41 | 8.4.2.30 |  | V |  |  | 86 | (1) PCP means "PBSS Control Point" in 802.11, and (2) 802.1 has abolishes CFI, replacing it in all cases with DEI. | In Figure 8-273, expand "PCP" to "Priority Code Point" and replace "CFI" with "DEI". | REVISED (MAC: 2014-11-06 05:36:08Z): Incorporate changes as indicated in 11-14/1358r4 for CID 3129. | EDITOR | 201411 approved | Resolved | See CID 3128, but otherwise, okay. | I | EDITOR_Q: 2014-11-19 22:50:40Z: implementation of CID 3128 will apply to CID 3129. |  | 2015-01-06 15:59 | EDITOR
3130 | Donald Eastlake 3rd | 202 | 3 | 8.4.2.30 | 839 | 51 | T | N | 839.51 | 51 | 8.4.2.30 |  | V |  |  | 59 | PCP means "PBSS Control Point" in 802.11. | Expand "PCP" to ""Priority Code Point". | REVISED (EDITOR: 2014-07-11 17:50:59Z) - At 839.33, delete “PCP;”. At 839.41 and 839.51 change “PCP” to “Priority Code Point”. Also insert “802.1Q” in front of PCP, CFI and VID at 839.51-839.56. | EDITOR | 201407 approved | Ready for motion | EDITOR: 2014-07-11 18:00:11Z - strawpolled in telecon. | I | EDITOR_Q: 2014-10-12 14:08:58Z |  | 2014-11-11 11:12 | EDITOR
3131 | Donald Eastlake 3rd | 202 | 3 | 8.4.2.30 | 839 | 53 | T | N | 839.53 | 53 | 8.4.2.30 |  | V |  |  | 86 | 802.1 has abolishes CFI, replacing it in all cases with DEI. | Replace "CFI" with "DEI". | REVISED (MAC: 2014-11-06 05:36:34Z): Incorporate changes as indicated in 11-14/1358r4 for CID 3131. | EDITOR | 201411 approved | Resolved | See CID 3128, but otherwise, okay. | I | EDITOR_Q: 2014-11-19 22:51:36Z: The implementation of CID 3128 applies to CID 3131. |  | 2015-01-06 15:59 | EDITOR
3132 | Donald Eastlake 3rd | 202 | 3 | P.3 | 3512 | 58 | T | N | 3512.5801 | 58 | P.3 |  | V |  |  | 86 | 802.1 has abolishes CFI, replacing it in all cases with DEI. | Replace "CFI" with "DEI". | REVISED (MAC: 2014-11-06 05:37:11Z): Incorporate changes as indicated in 11-14/1358r4 for CID 3132. | EDITOR | 201411 approved | Resolved | See CID 3128, but otherwise, okay. | I | EDITOR_A: 2014-11-20 16:04:16Z Implemented for CID 3128. |  | 2015-01-28 11:06 | EDITOR
3133 | Hiroki Nakano | 202 | 3 | 10.3.2 | 1578 | 2 | T | N | 1578.02 | 2 | 10.3.2 |  | J |  |  | 66 | Figure 10-21 and 10-22 are almost the same. | Delete one of them. | REJECTED (MAC: 2014-09-13 01:19:06Z): Figure 10-21 shows the flow for MLME primitives for BA setup, while Figure 10-22 shows the flow for MLME primitives for BA tear down. The figures are not the same. | EDITOR | 201409 approved | Resolved |  | N | EDITOR_A: 2014-10-04 10:59:11Z |  | 2014-11-11 11:12 | EDITOR
3134 | Mitsuru Iwaoka | 202 | 3 | 9.7.6.1 | 1277 | 20 | T | N | 1277.2 | 20 | 9.7.6.1 |  | V |  |  | 68 | The bullet a) - 2) of the second paragraph states that a control frame using STBC shall be carried in an HT PPDU. However, the bullet d) allows a control frame using STBC sent in a VHT PPDU. | Modify the bullet a) as follows; a) A Control frame shall be carried in an HT PPDU or a VHT PPDU when the Control frame meets any of the following conditions: | REVISED (MAC: 2014-09-15 13:26:35Z): Make changes as shown in 11-14/1003r2 for CID 3134. | EDITOR | 201409 approved | Resolved |  | I | EDITOR_Q: 2014-10-13 00:19:23Z |  | 2014-11-11 11:12 | EDITOR
3135 | Mitsuru Iwaoka | 202 | 3 | 4.3.13 | 78 | 11 | E | N | 78.11 | 11 | 4.3.13 |  | A |  |  | 72 | MIB variable "dot11VHTShortGIOptionIn80Activated" is replaced with "dot11TVHTShortGIOptionIn4WActivated" in subclause 23.4.2 (Also, see P3204L10). | Replace "dot11TVHTShortGIOptionIn80Activated" by "dot11TVHTShortGIOptionIn4WActivated" | ACCEPTED (EDITOR: 2014-09-05 10:49:23Z) | EDITOR | 201409 approved |  |  | I | EDITOR: 2014-10-06 09:58:29Z |  | 2014-10-06 09:58 | EDITOR
3136 | Mitsuru Iwaoka | 202 | 3 | B.4.3 | 2627 | 60 | T | N | 2627.6001 | 60 | B.4.3 |  | A | Mark Rison | 11-14/1104r2 | 79 | CF6 (OFDM) PHY shall be mandatory for TVHT PHY as it shall support non-HT PPDU format. | Add "CF30:M" to the Status column of the "* CF6" row. | ACCEPTED (GEN: 2014-10-24 15:58:31Z) | EDITOR | 201411 approved | Resolved |  | I | EDITOR_A: 2014-11-20 15:28:17Z |  | 2015-01-28 11:06 | EDITOR
3137 | Mitsuru Iwaoka | 202 | 3 | B.4.3 | 2629 | 26 | T | N | 2629.26 | 26 | B.4.3 |  | J | Mark Rison | 11-14/1104r3 | 79 | According to the resolutions of CID 5015-5017 of P802.11af Sponsor Ballot (see 11-12/1017r62), a TVHT STA is an HT STA, thus, CF16 shall be mandatory for CF30. | Insert a new "* CF16.3" row as follows; * CF16.3 ¦ HT operation in TVWS band ¦ ¦ CF30:M ¦ Yes [] No [] N/A [] | REJECTED (GEN: 2014-10-24 15:57:46Z) The TVHT PHY does not require support for HT PPDUs (See 23.2.4 at 2575.62) | EDITOR | 201411 approved | Resolved |  | N | Resolution contains no editing instructions. |  | 2014-11-18 10:42 | EDITOR
3138 | Mitsuru Iwaoka | 202 | 3 | 9.7.9 | 1290 | 6 | T | N | 1290.0601 | 6 | 9.7.9 |  | V |  |  | 96 | For a TVHT STA, data rates available with non-HT PPDU are 6, 9, 12, 18, 24, 36, 48 and 54 Mb/s divided by 7.5 for 6 MHz and 7 MHz unit channels and by 5.625 for 8 MHz channels. It is necessary to scale Non-HT reference rate in Table 9-7. | Insert a new bullet at the end of the 3rd paragraph of the subclause 4.3.13 as follows; - non-HT data rate is divided by 7.5 for 6 MHz and 7 MHz unit channels and by 5.625 for 8 MHz channels. | REVISED (MAC: 2015-01-13 22:13:30Z): Add the following NOTE to the end of Table 9-7: "NOTE -- in a TVWS band, the non-HT reference rate is scaled as described in 23.2.4" | EDITOR | 201501 approved | Resolved |  | I | EDITOR_Q: 2015-01-19 21:41:20Z |  | 2015-01-21 23:51 | EDITOR_Q
3139 | Mitsuru Iwaoka | 202 | 3 | 4.3.13 | 77 | 38 | T | N | 77.38 | 38 | 4.3.13 |  | V | Vinko Erceg | 11-15/146r0 | 96 | The second sentence states that a TVHT STA supports all mandatory and optional features of a VHT STA as mandatory and optional features except channel widths. Though, subclause 23.2.2 specifies that an HT-mixed format PPDU (mandatory for a VHT STA) and an HT-greenfield format (optional for a VHT-STA) is not supported by the TVHT STA. | Modify the first two sentences of the 2nd paragraph of 4.3.13 as follows; -- A TVHT STA supports all mandatory features of a VHT STA as mandatory features except for an HT-mixed format and 20 MHz, 40 MHz, and 80 MHz channel widths. A TVHT STA supports all optional features of a VHT STA as optional features except for an HT-greenfield format, 160 MHz or 80+80 MHz channel widths and more than 4 spatial streams. | REVISED (GEN: 2015-01-13 22:50:10Z) - Modify the first two sentences of the 2nd paragraph of 4.3.13 as follows: "A TVHT STA supports all mandatory features of a VHT STA as mandatory features except for an HT-mixed format PPDUs and 20 MHz, 40 MHz, and 80 MHz channel widths. A TVHT STA supports all optional features of a VHT STA as optional features except for an HT-greenfield format PPDUs, 160 MHz or 80+80 MHz channel widths and more than 4 spatial streams, and except Short GI which is mandatory." | EDITOR | 201501 approved | Resolved |  | I | EDITOR_Q: 2015-01-19 21:44:31Z |  | 2015-01-21 23:51 | EDITOR_Q
3140 | Mitsuru Iwaoka | 202 | 3 | 3.2 | 25 | 20 | E | N | 25.2 | 20 | 3.2 |  | A |  |  | 72 | An abbreviation "BSSBasicVHTMCS_NSSSet" had been changed to "BSS basic VHT-MCS and NSS set". | Replace "BSSBasicVHTMCS_NSSSet" by "BSS basic VHT-MCS and NSS set" for following places; - P25L20 (Subclause 3.2) - P1829L48 (Subclause 10.43) | ACCEPTED (EDITOR: 2014-08-15 10:12:01Z) | EDITOR | 201409 approved |  |  | I | EDITOR: 2014-09-03 16:57:23Z |  | 2014-09-18 12:47 | EDITOR
3141 | Mitsuru Iwaoka | 202 | 3 | 10.43 | 1829 | 49 | T | N | 1829.49 | 49 | 10.43 |  | V |  |  | 79 | A term "OperationalVHTMCS_NSSSet" is not defined. | Modify the 1st paragraph of the subclause 10.43 according to the 2nd paragraph of the subclause 10.40.1 (Basic VHT BSS functionality) as follows; --- A STA that is starting a TVHT BSS shall be able to receive and transmit at each of the <TVHT-MCS, NSS> tuple values indicated by the Basic VHT-MCS and NSS Set field of the VHT Operation parameter of the MLME-START.request primitive and shall be able to receive at each of the <TVHT-MCS, NSS> tuple values indicated by the Supported VHT-MCS and NSS Set field of the VHT Capabilities parameter of the MLMESTART.request primitive. | REVISED (MAC: 2014-10-24 14:54:53Z): Incorporate changes as noted under CID 3141 in 11-14/1041r6. | EDITOR | 201411 approved | Resolved |  | I | EDITOR_A: 2014-11-20 07:45:13Z |  | 2015-01-28 11:06 | EDITOR
3142 | Mitsuru Iwaoka | 202 | 3 | 8.3.2.1 | 606 | 27 | T | N | 606.27 | 27 | 8.3.2.1 |  | V |  |  | 79 | Table 8-34 is not applicable to Mesh Data frames. Table 9-17 (Valid address field usage for Mesh Data and Multihop Action frames) is applied. | Modify the 2nd sentence of the 4th paragraph of 8.3.2.1 as follows; --- The content of the address fields is defined in Table 9-17 (Valid address field usage for Mesh Data and Multihop Action frames) for Mesh Data frames and in Table 8-34 (Address field contents) otherwise. | REVISED (MAC: 2014-10-28 01:17:03Z): Change "The content of the address fields is defined in Table 8-34 (Address field contents)." to "The content of the address fields transmitted by non-mesh STAs is defined in Table 8-34 (Address field contents). The content of the address fields transmitted by mesh STAs is defined in 9.35.3 (Frame addressing in an MBSS)." | EDITOR | 201411 approved | Resolved |  | I | EDITOR_Q: 2014-11-19 22:14:24Z |  | 2015-01-06 15:59 | EDITOR
3143 | Mitsuru Iwaoka | 202 | 3 | 8.3.3.1 | 611 | 52 | T | N | 611.52 | 52 | 8.3.3.1 |  | V |  |  | 79 | The address field usage specified in the subclause 8.3.3.1 is slightly different from Table 9-17 (Valid address field usage for Mesh Data and Multihop Action frames). | Modify the 4th paragraph and NOTE 2 (P611L52 to P611L60) as follows; --- The content of address fields for the Multihop Action frame is defined in Table 9-17 (Valid address field usage for Mesh Data and Multihop Action frames). | REVISED (MAC: 2014-10-28 01:18:33Z): Replace the text in 611.52-60 with "The address fields for Multihop action frames are described in 9.35.3 (Frame addressing in an MBSS)." | EDITOR | 201411 approved | Resolved |  | I |  |  | 2015-01-06 15:59 | EDITOR
3144 | Mitsuru Iwaoka | 202 | 3 | 6.3.17 | 214 | 1 | T | N | 214.01 | 1 | 6.3.17 |  | V |  |  | 81 | A Channel Switch Announcement frame (8.6.2.6) had been extended to include optional Wide Bandwidth ChannelSwitch element and New VHT Transmit Power Envelope element. So, MLME-CHANNELSWITCH SAP interfaces need to be modified to include these primitive parameters. | Modify the primitive parameters of MLME-CHANNELSWITCH.request, MLME-CHANNELSWITCH.indication, and MLME-CHANNELSWITCH.response by adding Wide Bandwidth ChannelSwitch element and New VHT Transmit Power Envelope element. | REVISED (MAC: 2014-11-03 22:48:33Z): Make changes as shown in 11-14/1358r1 for CID 3144. | EDITOR | 201411 approved | Resolved | Propose: Revised. Add the parameters as described in the proposed change, with the following information for Type, Valid Range, and Description. For Wide Bandwidth Channel Switch: "As defined in 8.4.2.160 (Wide Bandwidth Channel Switch element)." for Type and Valid Range. "Specifies channel parameters used when switching to a channel width wider than 40 MHz. The parameter is present if dot11<something about 80 or 160 MHz operation>Implemented is true; otherwise, the parameter is not present." for Description. For New VHT Transmit Power Envelope: "Set of New VHT Transmit Power Envelope elements" for Type. "N/A" for Valid Range. "Specifies power parameters used for the BSS after the channel switch. It is a set containing zero or more instances of New VHT Transmit Power Envelope elements." for Description. After teleconference discussion: Could say: optionally present if dot11VHTOptionImplemented | I | EDITOR_Q: 2014-11-19 23:14:10Z |  | 2015-01-06 15:59 | EDITOR
3145 | Mitsuru Iwaoka | 202 | 3 | 6.3.27 | 242 | 35 | T | N | 242.35 | 35 | 6.3.27 |  | J |  |  | 81 | A DLS Request frame format (8.5.4.2) and a DLS Response frame format (8.5.4.3) had been extended to include AID element and VHT Capabilities element. So, MLME-DLS SAP interfaces need to be modified to include these primitive parameters. | Modify the primitive parameters of MLME-DLS.confirm, MLME-DLS.indication, and MLME-DLS.response by adding AID element and VHT Capabilities element. | REJECTED (MAC: 2014-11-03 22:51:18Z): The MAC already has the information needed to fill in these new field values, with local information. The values do not need to be provided by the service user. | EDITOR | 201411 approved | Resolved |  | N | Resolution contains no editing instructions. |  | 2014-11-18 10:42 | EDITOR
3146 | Mitsuru Iwaoka | 202 | 3 | 6.3.37 | 272 | 43 | T | N | 272.43 | 43 | 6.3.37 |  | V |  |  | 81 | A Extended Channel Switch Announcement frame format (8.6.8.7) had been extended to include New Country element, Wide Bandwidth ChannelSwitch element, and New VHT Transmit Power Envelope element. So, MLME-EXTCHANNELSWITCH SAP interfaces need to be modified to include these primitive parameters. | Modify the primitive parameters ofMLME-EXTCHANNELSWITCH.request, MLME-EXTCHANNELSWITCH.indication, and MLME-EXTCHANNELSWITCH.response by adding New Country element, Wide Bandwidth ChannelSwitch element and New VHT Transmit Power Envelope element. | REVISED (MAC: 2014-11-03 22:52:22Z): Make changes as shown in 11-14/1358r1 for CID 3146. | EDITOR | 201411 approved | Resolved |  | I | EDITOR_Q: 2014-11-19 23:54:29Z |  | 2015-01-06 15:59 | EDITOR
3147 | Mitsuru Iwaoka | 202 | 3 | 10.11.9.2 | 1645 | 14 | T | N | 1645.14 | 14 | 10.11.9.2 |  | V |  |  | 66 | As specified in 8.4.2.20.8, a frame request always includes MAC Address field. So, the 2nd paragraph of 10.11.9.2 is wrong. | 1) Modify the 1st sentence of the 2nd paragraph as follows; --- If the MAC Address field in the frame request is not the broadcast address, ... 2) Modify the 2nd sentence of the 2nd paragraph as follows; --- If the MAC Address field in the frame request is the broadcast address, ... | REVISED (MAC: 2014-09-13 02:37:16Z): At 1645.14, Change "If the MAC Address field was included in the frame request, a Frame Report Entry where Transmitter Address (TA) matches the MAC address in the frame request shall be included in the Frame report if at least one data or Management frame was received with this Transmitter Address during the measurement duration. If the MAC address field was not included in the frame request in response to which this Frame report is being generated, the measuring station shall report all frames received during the measurement duration in one or more Frame Report elements." to "If the MAC Address field included in the frame request was not set to the broadcast address, a Frame Report Entry where Transmitter Address (TA) matching the MAC address field value shall be included in the Frame report if at least one data or Management frame was received with this Transmitter Address during the measurement duration. If the MAC address field included in the frame request was set to the broadcast address, the measuring station shall report all data or management frames received during the measurement duration in one or more Frame Report elements." At 737.18, Change "If the MAC Address field is the broadcast address, then all frames are counted toward the Frame report generated in response to this frame request." to "If the MAC Address field is the broadcast address, then all Data or Management frames are counted toward the Frame report generated in response to this frame request." | EDITOR | 201409 approved | Resolved |  | I | EDITOR_A: 2014-10-04 11:19:29Z |  | 2014-11-11 11:12 | EDITOR
3148 | Mitsuru Iwaoka | 202 | 3 | 10.11.9.2 | 1645 | 18 | T | N | 1645.1801 | 18 | 10.11.9.2 |  | V |  |  | 66 | As specified in 8.4.2.20.8 and 10.11.9.2, the measuring STA shall report all received frames if the MAC Address field in the frame request is the broadcast address. However, some control frames do not include Transmitter Address (e.g. CTS,ACK, Control Wrapper), and control frames other than PS-poll, CF-End, or CF-End+CF-Ack do not include BSSID. It is better to exclude control frames from measurement. | 1) Modify the 2nd sentence of the 2nd paragraph of 10.11.9.2 as follows; --- If the MAC address field ..., the measuring station shall report all data or Management frames received during the measurement duration in one or more Frame Report elements. 2) Modify the 1st sentence of the 7th paragraph of 8.4.2.20.8 as follows; --- If the MAC Address field is the broadcast address, then all data or Management frames are counted toward the Frame report generated in response to this frame request. | REVISED (MAC: 2014-09-13 02:37:16Z): At 1645.14, Change "If the MAC Address field was included in the frame request, a Frame Report Entry where Transmitter Address (TA) matches the MAC address in the frame request shall be included in the Frame report if at least one data or Management frame was received with this Transmitter Address during the measurement duration. If the MAC address field was not included in the frame request in response to which this Frame report is being generated, the measuring station shall report all frames received during the measurement duration in one or more Frame Report elements." to "If the MAC Address field included in the frame request was not set to the broadcast address, a Frame Report Entry where Transmitter Address (TA) matching the MAC address field value shall be included in the Frame report if at least one data or Management frame was received with this Transmitter Address during the measurement duration. If the MAC address field included in the frame request was set to the broadcast address, the measuring station shall report all data or management frames received during the measurement duration in one or more Frame Report elements." At 737.18, Change "If the MAC Address field is the broadcast address, then all frames are counted toward the Frame report generated in response to this frame request." to "If the MAC Address field is the broadcast address, then all Data or Management frames are counted toward the Frame report generated in response to this frame request." | EDITOR | 201409 approved | Resolved |  | N | EDITOR_A: 2014-10-04 11:20:35Z Implemented for CID 3147. |  | 2014-11-11 11:12 | EDITOR
3149 | Mitsuru Iwaoka | 202 | 3 | 9.3.6 | 1259 | 13 | T | N | 1259.13 | 13 | 9.3.6 |  | A |  |  | 59 | The 6th to last sentences of the 1st paragraph of 9.3.6 (P1259L13 to P1259L24) specify the forwarding procedure of the group addressed frames. As it is not the media access procedure, the subclause of the clause 9.3 (DCF) is not the adequate place to specify it. | Move the contents of the 6th to last sentences of the 1st paragraph of 9.3.6 (P1259L13 to P1259L24) to the subclause 9.2.8 (MAC data service) as the 4th paragraph. | ACCEPTED (EDITOR: 2014-07-11 17:55:00Z) | EDITOR | 201407 approved | Ready for motion | EDITOR: 2014-07-11 18:00:11Z - strawpolled in telecon. | I | EDITOR_Q: 2014-10-12 14:15:10Z |  | 2014-11-11 11:12 | EDITOR
3150 | Mitsuru Iwaoka | 202 | 3 | 4.5.2.1 | 98 | 23 | T | N | 98.23 | 23 | 4.5.2.1 |  | V |  |  | 81 | Figure B.6 (IEEE Std 802.11 infrastructure model) of IEEE P802 D2.0 is more adequate to describe distribution of MSDUs within a DS. | Insert the modified Figure B.6 of IEEE P802 D2.0 in the subclause 4.5.2.1, and replace the reference to Figure 4-14 by the reference to the new figure. | REVISED (MAC: 2014-11-03 22:32:53Z) - Insert the figure shown in 11-14/1358r0 in the Proposed Resolution to CID 3150, as new Figure 4-14a, near the second paragraph of 4.6.2.1. Change the first sentence of 4.6.2.1 second paragraph to start, "Refer to the ESS network in Figure 4-14a (IEEE 802.11 Infrastructure model) …" | EDITOR | 201411 approved | Resolved | Propose: Agreed. Need to clarify what the "modified" Figure B.6 is, though. Also, note that 4-14 and B.6 do not have mesh concepts included, even though they would appear/claim to be the whole architecture. Mark H to consider. | I | EDITOR_Q: 2014-11-22 19:51:50Z: note that the changes are in 4.5.2.1, not 4.6.2.1 |  | 2015-01-06 15:59 | EDITOR
3151 | Carlos Aldana | 202 | 3 | 10.24.6.1 | 1715 | 21 | T | N | 1715.21 | 21 | 10.24.6.1 |  | V |  |  | 68 | To prevent multiple FTM sessions from being started by a STA to an AP with multiple BSSIDs, the AP should advertise the fact that there are multiple BSSIDs associated with it. | Please clarify. | REVISED (MAC: 2014-09-17 11:11:07Z): Incorporate the changes as detailed in 11-14/1024r1. | EDITOR | 201409 approved | Resolved |  | N | EDITOR_A: 2014-10-04 14:00:30Z Implemented for CID 3269. |  | 2014-11-11 11:12 | EDITOR
3152 | John Coffey | 202 | 3 | 9.26.2 | 1368 | 58 | T | Y | 1368.58 | 58 | 9.26.2 |  | J |  |  | 79 | "If one or more NonERP STAs are associated in the BSS, the Use_Protection bit shall be set to 1 in transmitted ERP elements." Combined with the paragraph later in the same section (next page, lines 6-11), this seems to require use of protection mechanisms whenever there is even one NonERP STA associated in a BSS. This seems drastic. NonERP STAs may be very low duty cycle devices (IoT devices, security alarms, doorbells, etc.) Use of protection mechanisms for all transmissions in the BSS will cause a significant reduction in throughput and significantly increase time-on-air (and hence reduce battery life) for other STAs associated in the BSS. This may not even be necessary for acceptable operation of the associated NonERP STA(s). In any case the necessity or otherwise should be a matter for the AP to manage. The text should be changed so that non-AP STA use of protection mechanisms depends only on the AP, and the AP may or may not choose to require use of protection mechanisms. | On P1368 LL58-59, change "shall" to "may". On P1369 LL6-8 (first sentence of paragraph), change to "A non-AP ERP STA shall invoke the use of a protection mechanism after reception of the Use_Protection bit with a value of 1 in an MMPDU from the AP." In the same paragraph (P1369 LL6-11), delete the last sentence and add in its place "An AP may change the Use_Protection bit to 0. A non-AP ERP STA may disable protection mechanism use after reception of the Use_Protection bit with a value of 0 in an MMPDU from the AP." On P1368 L27, change "ERP STA" to "non-AP ERP STA". | REJECTED (MAC: 2014-10-31 14:57:53Z): While an option is to change the identified "shall" to "should" and add a recommendation that the Use_Protection bit is set to 1 when remote STAs are suspected, such a recommendation is hard to quantify, so it is unknown how it will affect practical implementations. | EDITOR | 201411 approved | Resolved | Discussion (Menzo and Sean): ERP protection may indeed not be needed when the NonERP STA is close to the AP, because deferral can be based on energy detection of the NonERP transmissions. But, when the NonERP STA is not close to the AP, protection will be needed to make the NonERP transmissions visible. This issue may in fact also apply to remote ERP STAs. Therefore, an option is to change the identified "shall" to "should", and add a recommendation that the Use_Protection bit is set to 1 when remote STAs are suspected. However, this recommendation is kind of hard to quantify, so it is unknown how it will affect practical implementations. | N | Resolution contains no editing instructions. |  | 2014-11-18 10:42 | EDITOR
3153 | John Coffey | 202 | 3 | 16.4.6.5 | 2175 | 30 | T | Y | 2175.3 | 30 | 16.4.6.5 |  | V | Adrian |  | 59 | Items c and d (respectively, "In the event that a correct PHY header is received, the DSSS PHY shall 6" and "inactive (channel busy) ...") are garbled, apparently by an editing error. | In c), change "6" to "hold the CCA signal", delete "d)", and merge the rest of the text of the current d) into c). | REVISED (EDITOR: 2014-07-11 17:37:13Z) - Make changes in https://mentor.ieee.org/802.11/dcn/14/11-14-0780-02-000m-lb202-stephens-resolutions.doc under CID 3116. These changes address the error reported, and also address CCA terminology for consistency with later subclauses. | EDITOR | 201407 approved | Ready for motion | EDITOR: 2014-07-11 18:00:11Z - strawpolled in telecon. EDITOR: 2014-07-11 17:37:29Z - strawpolled in telecon | N | EDITOR_A: 2014-10-04 17:08:04Z Implemented for CID 3116. |  | 2015-09-17 07:28 | EDITOR
3154 | John Coffey | 202 | 3 | 9.26.1 | 1367 | 21 | E | Y | 1367.21 | 21 | 9.26.1 |  | A |  |  | 72 | "As a result, non-ERP and/or non-HT STAs are allowed to coexist with ERP and/or HT STAs." Here "allowed" is the wrong word: it seems that something such as "enabled" would fit better. But even then the sentence is problematic in that it seems to be taking "coexist" to mean "protection mechanisms used". That seems too narrow a definition. Rather than try to fix the wording, why not simply delete it? It's superfluous commentary. | Delete ""\As a result, non-ERP and/or non-HT STAs are allowed to coexist with ERP and/or HT STAs." | ACCEPTED (EDITOR: 2014-09-05 11:29:26Z) | EDITOR | 201409 approved |  |  | I | EDITOR: 2014-10-06 14:38:59Z |  | 2014-10-06 14:39 | EDITOR
3155 | John Coffey | 202 | 3 | 9.26.2 | 1367 | 27 | E | N | 1367.27 | 27 | 9.26.2 |  | A |  |  | 72 | The usage "... to not transmit ..." seems to stray too far from the usual rules of English grammar, especially since there is an equivalent compliant alternative. | Change "to not transmit" to "not to transmit". | ACCEPTED (EDITOR_Q: 2014-08-30 00:18:13Z) | EDITOR | 201409 approved |  |  | I | EDITOR_Q: 2014-09-12 18:08:18Z |  | 2014-09-18 12:47 | EDITOR
3156 | Yunsong Yang | 202 | 3 | 9.3.5 | 1258 | 53 | E | N | 1258.53 | 53 | 9.3.5 |  | A |  |  | 72 | In the paragraph "When an RTS/CTS exchange is used, the PSDU shall be transmitted starting one SIFT after the end of the CTS frame.", shouldn't "PSDU" be "PPDU"? Note that if it is "PSDU" here, it could be literally interpreted as that the PSDU portion of the PPDU starts exactly at one SIFT after the CTS frame while the PCLP preamble and PCLP header have to be transmitted before one SIFS, which is not the intended meaning. It is granted that this hasn't caused any problems among the incumbent vendors. But it would be nice to remove this potential ambeguity for the new comers. | Change "the PSDU" to "the PPDU containing the PSDU". | ACCEPTED (EDITOR_Q: 2014-08-29 23:59:24Z) | EDITOR | 201409 approved |  |  | I | EDITOR_Q: 2014-09-12 17:59:14Z |  | 2014-09-18 12:47 | EDITOR
3157 | Sigurd Schelstraete | 202 | 3 | 22.1.1 | 2433 | 25 | T | N | 2433.25 | 25 | 22.1.1 |  | V | Fei Tong | 11-14/902r1 | 59 | The "NOTE" doesn't logically connect to the previous paragraph. If the intention is to draw a distinction between MU transmissions and group-addressed SU transmissions, wording should be improved. | Improve wording of the note (e.g.: NOTE - MU transmission is different from VHT SU group-addressed transmission) | REVISED (GEN: 2014-07-17 16:56:37Z) Change to "MU transmission is different from VHT SU group addressed transmission" | EDITOR | 201407 approved | Resolved |  | I | EDITOR_A: 2014-10-04 17:12:36Z |  | 2014-11-11 11:12 | EDITOR
3158 | Sigurd Schelstraete | 202 | 3 | 22.1.2 | 2434 | 13 | T | N | 2434.1299 | 13 | 22.1.2 |  | A | Fei Tong | 11-14/902r1 | 59 | Typo: colon should not be used here. Intent of the sentence becomes unclear. Probably comma is intended. | Replace "mixture of VHT:" with "mixture of VHT, " | ACCEPTED (GEN: 2014-07-17 16:57:38Z) | EDITOR | 201407 approved | Resolved |  | I | EDITOR_A: 2014-10-04 17:13:21Z |  | 2014-11-11 11:12 | EDITOR
3159 | Sigurd Schelstraete | 202 | 3 | 22.1.3.3 | 2434 | 41 | T | N | 2434.4099 | 41 | 22.1.3.3 |  | V | Fei Tong | 11-14/902r1 | 59 | Unclear wording | Replace "VHT-PHY-compliant developer" (i.e. developer compliant wth VHT-PHY) with "VHT-compliant PHY developer" (i.e. developer of PHYs that comply with VHT) | REVISED (GEN: 2014-07-17 16:58:38Z) – change "; the actual method of implementation is left to the discretion of the VHT-PHY-complient developer" to ", but do not necessarily reflect any particular implementation". Also make similar change in 16.1.4, 17.1.4, 18.1.3.3, 20.1.3.3 and 21.1.2.2 | EDITOR | 201407 approved | Resolved |  | I | EDITOR_A: 2014-10-04 23:14:08Z |  | 2014-11-11 11:12 | EDITOR
3160 | Sigurd Schelstraete | 202 | 3 | 22.1.4 | 2435 | 6 | T | N | 2435.0601 | 6 | 22.1.4 |  | J | Fei Tong | 11-14/902r1 | 59 | Add reference to figure for clarity | Add reference to Figure 22-17 at end of this paragraph to help understanding | REJECTED (GEN: 2014-07-17 16:59:55Z) The purpose of the text in question is to give a high level description of VHT format; it is not intended to describe in details the frame structure. Therefore, there is no need to refer to a figure showing the frame structure. Also, the Figure 22-17 as suggested in the proposed change is intended to show the timing relationship between various fields, not the frame structure | EDITOR | 201407 approved | Resolved |  | N |  |  | 2014-09-01 14:34 | EDITOR
3161 | Sigurd Schelstraete | 202 | 3 | 22.2.2 | 2441 | 17 | T | N | 2441.1699 | 17 | 22.2.2 |  | V | Vinko Erceg |  | 61 | This sentence is unclear: "This parameter is used to determine the number of OFDM symbols in the Data field that do not appear after a subframe with 1 in the EOF subfield". It is not clear how OFDM symbols and subframes can be compared. | Possibly "OFDM symbols" needs to be replaced with "bytes". Also " that do not appear after a subframe with 1 in the EOF subfield" may be clearer as "that appear before the first subframe with 1 in the EOF field" | REVISED (GEN: 2014-08-16) - Approve the resolutions for CIDs 3161, 3162, 3163, 3164, 3165, 3167, 3170, 3171, 3172 in https://mentor.ieee.org/802.11/dcn/14/11-14-0902-02-000m-resolution-for-some-vht-phy-comments-on-revmc-d3-0.doc , and incorporate the indicated text changes into the TGmc draft. | EDITOR | 201407 approved | Resolved |  | I | EDITOR_A: 2014-10-04 23:35:56Z |  | 2014-11-11 11:12 | EDITOR
3162 | Sigurd Schelstraete | 202 | 3 | 22.2.2 | 2442 | 28 | T | N | 2442.28 | 28 | 22.2.2 |  | V | Fei Tong | 11-14/902r2 | 61 | Clarify "smoothing" | Replace "smoothing" with "Frequency domain smoothing as part of channel estimation" (see e.g. Table 20-1, p2272, L12) | REVISED (GEN: 2014-7-16) - Approve the resolutions for CIDs 3161, 3162, 3163, 3164, 3165, 3167, 3170, 3171, 3172 in https://mentor.ieee.org/802.11/dcn/14/11-14-0902-02-000m-resolution-for-some-vht-phy-comments-on-revmc-d3-0.doc , and incorporate the indicated text changes into the TGmc draft. | EDITOR | 201407 approved | Resolved |  | I | EDITOR_A: 2014-10-04 23:36:08Z |  | 2014-11-11 11:12 | EDITOR
3163 | Sigurd Schelstraete | 202 | 3 | 22.2.3 | 2443 | 52 | T | N | 2443.52 | 52 | 22.2.3 |  | A | Vinko Erceg |  | 61 | Instead of leaving entries in Table 22-2 empty, replace with "N/A" | When NON_HT_MODULATION does not apply, fill Table entries with "N/A". See also p2443 L59, p2444 L7, p2444 L12, p2444 L15 | ACCEPTED (GEN: 2014-07-16) - Approve the resolutions for CIDs 3161, 3162, 3163, 3164, 3165, 3167, 3170, 3171, 3172 in https://mentor.ieee.org/802.11/dcn/14/11-14-0902-02-000m-resolution-for-some-vht-phy-comments-on-revmc-d3-0.doc , and incorporate the indicated text changes into the TGmc draft. | EDITOR | 201407 approved | Resolved |  | I | EDITOR_A: 2014-10-04 23:42:25Z |  | 2014-11-11 11:12 | EDITOR
3164 | Sigurd Schelstraete | 202 | 3 | 22.2.4.3 | 2449 | 6 | E | N | 2449.0601 | 6 | 22.2.4.3 |  | A |  |  | 72 | Different font? | Font used for "Table 20-1" looks smaller than surrounding font | ACCEPTED (EDITOR_A: 2014-09-03 13:40:37Z) | EDITOR | 201409 approved |  |  | I | EDITOR: 2014-10-07 10:13:44Z |  | 2014-10-07 10:14 | EDITOR
3165 | Sigurd Schelstraete | 202 | 3 | 22.3.3 | 2451 | 10 | T | N | 2451.1001 | 10 | 22.3.3 |  | A | Vinko Erceg |  | 61 | Use correct terminology | replace "non-VHT modulated fields" with "other pre-VHT modulated fields". See Figure 22-17 for the correct terminology. | ACCEPTED (GEN: 2014-07-16) - Approve the resolutions for CIDs 3161, 3162, 3163, 3164, 3165, 3167, 3170, 3171, 3172 in https://mentor.ieee.org/802.11/dcn/14/11-14-0902-02-000m-resolution-for-some-vht-phy-comments-on-revmc-d3-0.doc , and incorporate the indicated text changes into the TGmc draft. | EDITOR | 201407 approved | Resolved |  | I | EDITOR_A: 2014-10-04 23:42:40Z |  | 2014-11-11 11:12 | EDITOR
3166 | Sigurd Schelstraete | 202 | 3 | 22.3.3 | 2453 | 27 | T | N | 2453.27 | 27 | 22.3.3 |  | V | Youhan Kim | 11-14/1283r1 | 76 | Illustration of the transmitter block diagram for 80+80 VHT-SIG-B may not be correct. The same comment applies in a number of places where segment parsing is mentioned for 80+80 VHT-SIG-B. There are a number of contradictions in the text between the way 80+80 VHT-SIG-B is described in 22.3.8.3.6 and the way it is depicted here. | The main question is whether 80+80 VHT-SIG-B really uses segment parsing. This comment needs to be resolved together with other related comments. | REVISED (GEN: 2014-09-18 11:14:01Z) See "Proposed Text Updates" in 11-14-1283r1 which updates section 22.3.8.3.6 to clarify that VHT-SIG-B utilizes the segment parsing. Hence, there is no need to update Figure 22-9. | EDITOR | 201209 approved | Resolved |  | I | EDITOR: 2014-10-17 13:08:47Z |  | 2014-11-18 10:41 | EDITOR
3167 | Sigurd Schelstraete | 202 | 3 | 22.3.3 | 2453 | 40 | T | N | 2453.3999 | 40 | 22.3.3 |  | V | Vinko Erceg |  | 61 | Left-most block in Figure 22-9 makes reference to BW=160, even though this figure is intended for 80+80. | Correct | REVISED (GEN: 2014-07-16) - Approve the resolutions for CIDs 3161, 3162, 3163, 3164, 3165, 3167, 3170, 3171, 3172 in https://mentor.ieee.org/802.11/dcn/14/11-14-0902-02-000m-resolution-for-some-vht-phy-comments-on-revmc-d3-0.doc , and incorporate the indicated text changes into the TGmc draft. | EDITOR | 201407 approved | Resolved |  | I | EDITOR_A: 2014-10-04 23:42:44Z |  | 2014-11-11 11:12 | EDITOR
3168 | Sigurd Schelstraete | 202 | 3 | 22.3.3 | 2453 | 55 | T | N | 2453.55 | 55 | 22.3.3 |  | V | Fei Tong | 11-14/902r1 | 59 | N_TX as indicated in Figure 22-9 implies that N_TX is the sum of all transmit chains over both segments. This is inconsistent with the way the signals are defined per transmit chain (1,..., N_TX) and per segment (1, ..., Nseg). The total number of transmit chains is therefore Nseg x N_TX. The difference matters for 80+80. | Clarify interpretation of N_TX in 80+80 and correct figure accordingly. See also other related comments. | REVISED (GEN: 2014-07-17 17:05:40Z) Replace the NTX Transmit Chains' to ' NTX Transmit Chains for each of the two segments'. | EDITOR | 201407 approved | Resolved |  | I | EDITOR_A: 2014-10-04 23:42:51Z |  | 2014-11-11 11:12 | EDITOR
3169 | Sigurd Schelstraete | 202 | 3 | 22.3.4.7 | 2460 | 61 | T | N | 2460.6101 | 61 | 22.3.4.7 |  | V | Fei Tong | 11-14/902r1 | 59 | Change "Apply the P_VHTLTF matrix to the VHT-LTF sequence" to "Apply the P_VHTLTF matrix to the data tones of the VHT-LTF sequence" | Makes it consistent with the rest of the sentence | REVISED (GEN: 2014-07-17 17:02:31Z) Change "Apply the PVHTLTF matrix to the VHT-LTF sequence" to "Apply the PVHTLTF matrix to the data tones of the VHT-LTF sequence" | EDITOR | 201407 approved | Resolved |  | I | EDITOR_A: 2014-10-04 23:44:12Z |  | 2014-11-11 11:12 | EDITOR
3170 | Sigurd Schelstraete | 202 | 3 | 22.3.4.9.1 | 2462 | 44 | E | N | 2462.4399 | 44 | 22.3.4.9.1 |  | A |  |  | 59 | Typo | Replace "map each frequency subblocks to the separate IDFT" with "map each frequency subblock to a separate IDFT" | ACCEPTED (EDITOR: 2014-07-17 17:34:06Z) | EDITOR | 201407 approved | Ready for motion | EDITOR: 2014-07-17 17:34:31Z - strawpolled | I | EDITOR: 2014-09-04 11:04:04Z |  | 2014-09-05 12:46 | EDITOR
3171 | Sigurd Schelstraete | 202 | 3 | 22.3.4.9.1 | 2462 | 50 | E | N | 2462.5 | 50 | 22.3.4.9.1 |  | J |  |  | 72 | "up-convert" or "upconvert"? | The terms "upconversion", "upconvert", ... appear to be in regular use. Any reason it should be written as up-convert? Also appears in a number of other places. | REJECTED (EDITOR_A: 2014-09-03 14:49:00Z) I do not find any "upconversion" and "upconvert" throughout the specification. | EDITOR | 201409 approved |  |  | N |  |  | 2014-10-06 09:53 | EDITOR
3172 | Sigurd Schelstraete | 202 | 3 | 22.3.4.9.2 | 2463 | 31 | E | N | 2463.3101 | 31 | 22.3.4.9.2 |  | A |  |  | 59 | Typo | Replace "map each frequency subblocks to the separate IDFT" with "map each frequency subblock to a separate IDFT" | ACCEPTED (EDITOR: 2014-07-17 17:34:40Z) | EDITOR | 201407 approved | Ready for motion | EDITOR: 2014-07-17 17:34:50Z - strawpolled | I | EDITOR: 2014-09-04 11:04:25Z |  | 2014-09-05 12:46 | EDITOR
3173 | Sigurd Schelstraete | 202 | 3 | 22.3.4.10.1 | 2463 | 47 | E | N | 2463.47 | 47 | 22.3.4.10.1 |  | A |  |  | 72 | improve wording | replace "except CSD" with "with the exception of CSD application" | ACCEPTED (EDITOR_A: 2014-09-03 14:50:18Z) | EDITOR | 201409 approved |  |  | I | EDITOR_A: 2014-09-13 14:53:30Z |  | 2014-09-18 12:47 | EDITOR
3174 | Sigurd Schelstraete | 202 | 3 | 22.3.4.10.2 | 2463 | 53 | T | N | 2463.53 | 53 | 22.3.4.10.2 |  | V | Fei Tong | 11-14/902r3 | 66 | Clarify requirement | Replace "using the process described in 22.3.4.9.1 (Using BCC) before the spatial mapping block and repeated for each user that uses BCC encoding" with "following steps a) to k) in 22.3.4.9.1. This process is repeated for each user that uses BCC encoding." | REVISED (GEN: 2014-08-01) Incorporate changes as noted in 11-14/902r3 | EDITOR | 201409 approved | Resolved |  | I | EDITOR_A: 2014-10-04 23:48:45Z |  | 2014-11-11 11:12 | EDITOR
3175 | Sigurd Schelstraete | 202 | 3 | 22.3.4.10.3 | 2463 | 59 | T | N | 2463.5901 | 59 | 22.3.4.10.3 |  | V | Fei Tong | 11-14/902r3 | 66 | Clarify requirement | Replace "using the process described in 22.3.4.9.2 (Using LDPC) before the spatial mapping block and repeated for each user that uses LDPC encoding" with "following steps a) to k) in 22.3.4.9.2. This process is repeated for each user that uses LDPC encoding." | REVISED (GEN: 2014-08-01) Incorporate changes as noted in 11-14/902r3 | EDITOR | 201409 approved | Resolved |  | I | EDITOR_A: 2014-10-04 23:48:48Z |  | 2014-11-11 11:12 | EDITOR
3176 | Sigurd Schelstraete | 202 | 3 | 22.3.6 | 2466 | 20 | T | N | 2466.2 | 20 | 22.3.6 |  | V | Youhan Kim | 11-14/1283r1 | 76 | N_CBPSS for 80+80 VHT-SIG-B | Section 22.3.8.3.6 states that the 80 MHz format is used in each of the frequency segments of 80+80 (see p2493, L34). As such, the number of coded bits is ambiguous. | REVISED (GEN: 2014-09-19) Incorporate the text changes in the "Proposed Text Updates" section in https://mentor.ieee.org/802.11/dcn/14/11-14-1283-01-000m-vht-phy-cids-3166-3176-3189-3190.docx | EDITOR | 201209 approved | Resolved |  | N | EDITOR: 2014-10-17 13:09:06Z- Implemented for CID 3166 |  | 2014-11-18 10:41 | EDITOR
3177 | Sigurd Schelstraete | 202 | 3 | 22.3.6 | 2467 | 31 | T | N | 2467.3101 | 31 | 22.3.6 |  | V | Youhan Kim | 11-14/1283r1 | 76 | Need to clarify N_TX in case there is more than one frequency segment | Is N_TX the number of transmit chains per segment or the sum of transmit chains of all segments? | REVISED (GEN: 2014-09-18) Incorporate the text changes in the "Proposed Text Updates" section in https://mentor.ieee.org/802.11/dcn/14/11-14-1283-01-000m-vht-phy-cids-3166-3176-3189-3190.docx | EDITOR | 201209 approved | Resolved |  | N | EDITOR: 2014-10-17 13:09:14Z- Implemented for CID 3166 |  | 2014-11-18 10:41 | EDITOR
3178 | Sigurd Schelstraete | 202 | 3 | 22.3.7.4 | 2470 | 38 | T | N | 2470.3799 | 38 | 22.3.7.4 |  | V | Vinko Erceg | 11-15/26r1 | 98 | Clarify relationship between transmit chains and frequency segments | Change "the complex baseband signal of frequency segment i_Seg in transmit chain i_TX" with "the complex baseband signal on transmit chain i_TX of frequency segment i_Seg". The current wording suggests that both frequency segments appear on each transmit chain. | REVISED (GEN: 2015-01-14 19:28:22Z) Revised. Editor, please change the text as follows: from "represents the complex baseband signal of frequency segment iSeg in transmit chain iTX;" To "..represents the complex baseband signal of frequency segment iSeg and transmit chain iTX;" | EDITOR | 201501 approved | Resolved |  | I | EDITOR_A: 2015-01-17 15:06:27Z |  | 2015-01-28 11:06 | EDITOR
3179 | Sigurd Schelstraete | 202 | 3 | 22.3.7.4 | 2471 | 62 | T | N | 2471.6201 | 62 | 22.3.7.4 |  | V | Vinko Erceg | 11-15/26r0 | 96 | Clarify starting point of time offset | Replace "starting time of the corresponding field" with "starting time of the corresponding field relative to the start of L-STF" | REVISED (GEN: 2015-01-13 21:43:41Z) Revised. Editor please change the text to: "starting time of the corresponding field relative to the start of L-STF (t=0)" | EDITOR | 201501 approved | Resolved |  | I | EDITOR_A: 2015-01-17 15:08:25Z |  | 2015-01-28 11:06 | EDITOR
3180 | Sigurd Schelstraete | 202 | 3 | 22.3.8.2.2 | 2476 | 10 | T | N | 2476.1001 | 10 | 22.3.8.2.2 |  | V | Vinko Erceg | 11-15/26r0 | 96 | Clarify interpretation of N_TX for 80+80 | CSD values depend on N_TX (which determines the row in Table 22-10). Which value should be used for 80+80? For example, in Figure 22-9, a total of four transmit chains is shown. Per formula(22-20), the four signals would be labelled as (0,1), (0,2), (1,1) and (1,2), with the first number being the segment number and the second the antenna number. Is N_TX=4 or N_TX=2 in this case? Which row of Table 22-10 should be used? We propose that the correct intepretation of N_TX is the number of transmit chains per frequency segment and therefore N_TX=2 in the example of Figure 22-9. Using N_TX=4 in this case would result in 2x4 signals according to (22-20), with each of these signals requiring a transmit chain for its generation. | REVISED (GEN: 2015-01-13 21:45:04Z) Editor please change the text in Table 22-10 to the following: "Total number of transmit chains (NTX) per frequency segment" | EDITOR | 201501 approved | Resolved |  | I | EDITOR_A: 2015-01-17 15:09:32Z |  | 2015-01-28 11:06 | EDITOR
3181 | Sigurd Schelstraete | 202 | 3 | 22.3.8.2.2 | 2476 | 31 | T | N | 2476.3101 | 31 | 22.3.8.2.2 |  | A | Vinko Erceg | 11-15/26r0 | 96 | Use consistent naming for 80+80. Sometimes we use "noncontiguous transmission using two 80 MHz frequency segments". Other times, we use "noncontiguous 80+80 MHz VHT transmission" | Propose to use "noncontiguous 80+80 MHz VHT transmission" throughout | ACCEPTED (GEN: 2015-01-13 21:49:35Z) Editor please make the proposed change at the following locations: Based on Draft P802.11REVmc_D3.4: Page 2532, line 32: Change "For a noncontiguous transmission using two 80 MHz frequency segments" to "For a noncontiguous 80+80 MHz transmission" Page 2533, line 19: Change "For a noncontiguous transmission using two 80 MHz frequency segments" to "For a noncontiguous 80+80 MHz transmission" Page 2569, line 38: Change "For a noncontiguous transmission using two 80 MHz frequency segments" to "For a noncontiguous 80+80 MHz transmission" Page 2581, line 60: Change "In a noncontiguous transmission consisting of two 80 MHz frequency segments nonadjacent in frequency" to "In a noncontiguous 80+80 MHz transmission" | EDITOR | 201501 approved | Resolved |  | I | EDITOR_A: 2015-01-17 15:15:33Z |  | 2015-01-28 11:06 | EDITOR
3182 | Sigurd Schelstraete | 202 | 3 | 22.3.8.2.2 | 2476 | 35 | T | N | 2476.3501 | 35 | 22.3.8.2.2 |  | V | Ningguan Xu | 11-14/1052r4 | 81 | Clarify relationship between transmit chains and frequency segments | Replace "signal on frequency segment i_Seg in transmit chain i_TX" with "signal on transmit chain i_TX of frequency segment i_Seg". This is consistent with the interpretation of N_TX proposed in previous comment. | REVISED (GEN: 2014-11-04 20:05:27Z) - Replace "in transmit chain iTX" with "f transmit chain iTX". REVmc editor: please make the following changes in Clause 22.3: On P2470L38 and P2476L35 (CID #3182): Replace "in transmit chain iTX" with "of transmit chain iTX". On P2480L51 (CID #3185): Please start the sentence of "The time domain waveform for the VHT-SIG-A field in a VHT PPDU … " on a new line, separate from the paragraph it currenlty belongs to. | EDITOR | 201411 approved | Resolved |  | I | EDITOR_A: 2014-11-20 08:26:23Z |  | 2015-01-28 11:06 | EDITOR
3183 | Sigurd Schelstraete | 202 | 3 | 22.3.8.2.2 | 2477 | 20 | T | N | 2477.2 | 20 | 22.3.8.2.2 |  | V | Ningguan Xu | 11-14/1052r4 | 81 | Add segment dependency | Replace "signal on transmit chain i_TX" with "signal on transmit chain i_TX of frequency segment i_Seg" | REVISED (GEN: 2014-11-04) The Change made for CID 3182 clarifies the relationship of the Transmit chain and the frequency segment, and no further change is required. | EDITOR | 201411 approved | Resolved |  | I | EDITOR_A: 2014-11-20 08:26:37Z Implemented for CID 3182. |  | 2015-01-28 11:06 | EDITOR
3184 | Sigurd Schelstraete | 202 | 3 | 22.3.8.2.4 | 2478 | 12 | T | N | 2478.1201 | 12 | 22.3.8.2.4 |  | V | Ningguan Xu | 11-14/1052r4 | 81 | Add segment and transmit chain dependency | Replace "The time domain waveform of the L-SIG field" with "The time domain waveform of the L-SIG field on transmit chain i_TX of frequency segment i_Seg" | REVISED (GEN: 2014-11-04) The Change made for CID 3182 clarifies the relationship of the Transmit chain and the frequency segment, and no further change is required. | EDITOR | 201411 approved | Resolved |  | I | EDITOR_A: 2014-11-20 08:26:56Z Implemented for CID 3182. |  | 2015-01-28 11:06 | EDITOR
3185 | Sigurd Schelstraete | 202 | 3 | 22.3.8.3.3 | 2480 | 51 | T | N | 2480.51 | 51 | 22.3.8.3.3 |  | V | Ningguan Xu | 11-14/1052r4 | 81 | Add segment and transmit chain dependency | Replace "The time domain waveform for the VHT-SIG-A field in a VHT PPDU" with "The time domain waveform of the VHT-SIG-A field in a VHT PPDU on transmit chain i_TX of frequency segment i_Seg". [Editorial]: we propose to start this sentence on a new line, separate form the paragraph it currenlty belongs to. | REVISED (GEN: 2014-11-04) The Change made for CID 3182 clarifies the relationship of the Transmit chain and the frequency segment, and no further change is required. | EDITOR | 201411 approved | Resolved |  | I | EDITOR_A: 2014-11-20 08:27:03Z Implemented for CID 3182. |  | 2015-01-28 11:06 | EDITOR
3186 | Sigurd Schelstraete | 202 | 3 | 22.3.8.3.4 | 2484 | 57 | T | N | 2484.5701 | 57 | 22.3.8.3.4 |  | V | Ningguan Xu | 11-14/1052r4 | 79 | Clarify relationship between transmit chains and frequency segments | Replace "signal on frequency segment i_Seg in transmit chain i_TX" with "signal on transmit chain i_TX of frequency segment i_Seg". | REVISED (GEN: 2014-11-04) The Change made for CID 3182 clarifies the relationship of the Transmit chain and the frequency segment, and no further change is required. | EDITOR | 201411 approved | Resolved |  | I | EDITOR_A: 2014-11-20 08:27:11Z Implemented for CID 3182. |  | 2015-01-28 11:06 | EDITOR
3187 | Sigurd Schelstraete | 202 | 3 | 22.3.8.3.5 | 2487 | 29 | T | N | 2487.29 | 29 | 22.3.8.3.5 |  | V | Ningguan Xu | 11-14/1052r4 | 81 | P_VHTLTF not defined in (22-40) | Add "P_VHTLTF is defined in (22-43)" | REVISED (GEN: 2014-11-04 20:22:11Z) -On P2487L51 (CID #3187): Insert a line: "P_VHTLTF is defined in (22-43)". | EDITOR | 201411 approved | Resolved |  | I | EDITOR_A: 2014-11-20 08:29:40Z |  | 2015-01-28 11:06 | EDITOR
3188 | Sigurd Schelstraete | 202 | 3 | 22.3.8.3.5 | 2487 | 52 | T | N | 2487.52 | 52 | 22.3.8.3.5 |  | V | Ningguan Xu | 11-14/1052r4 | 81 | Clarify relationship between transmit chains and frequency segments | Replace "on frequency segment i_Seg in transmit chain i_TX" with "on transmit chain i_TX of frequency segment i_Seg". | REVISED (GEN: 2014-11-04) The Change made for CID 3182 clarifies the relationship of the Transmit chain and the frequency segment, and no further change is required | EDITOR | 201411 approved | Resolved |  | I | EDITOR_A: 2014-11-20 08:29:46Z Implemented for CID 3182. |  | 2015-01-28 11:06 | EDITOR
3189 | Sigurd Schelstraete | 202 | 3 | 22.3.8.3.6 | 2490 | 42 | T | N | 2490.4199 | 42 | 22.3.8.3.6 |  | V | Youhan Kim | 11-14/1283r1 | 76 | There are inconsistencies in the description of VHT-SIG-B for 80+80. Formulas (22-47), (22-52) and the statement on page 2493, line 34 clearly show that the signal at the input of the spatial mapper is the same on both 80 MHz segments. Yet, page 2490, line 42 states that the input bits to VHT-SIG-B are segment parsed. This is also shown in Figure 22-9. However, Segment parsing as described in 22.3.10.7 would result in the even bits on one segment and the odd bits on the other, contradicting the requirements that the frequency signal is the same in both 80 MHz segments. | Make description of 80+80 VHT-SIG-B consistent. This will require changes in a number of places: 1. page 2490, line 42: no segment parsing for 80+80. Instead perform 80 MHz processing and duplicate. 2. There is no need to generate 468 bits for 80+80 VHT-SIG-B. Hence Figure 22-22 and accompanying text need to be corrected. 3. Correct Figure 22-9. 4. Possible other places (will do detailed scrub after comment is resolved in principle). | REVISED (GEN: 2014-09-18 11:18:07Z) See "Proposed Text Updates" in 11-14-1283r1 which updates section 22.3.8.3.6 to clarify that VHT-SIG-B utilizes the segment parsing by adding segment index to various variables in the equations. | EDITOR | 201209 approved | Resolved |  | N | EDITOR: 2014-10-17 13:09:24Z- Implemented for CID 3166 |  | 2014-11-18 10:41 | EDITOR
3190 | Sigurd Schelstraete | 202 | 3 | 22.3.8.3.6 | 2491 | 25 | T | N | 2491.25 | 25 | 22.3.8.3.6 |  | V | Youhan Kim | 11-14/1283r1 | 76 | Notation d^(u) isn't explained until much later (page 2493, line 37). | move sentence from page 2493, line 37 to after equation (22-48). Also clarify "constellation point of VHT-SIG-B for user u". | REVISED (GEN: 2014-09-18 11:16:05Z) See "Proposed Text Updates" in 11-14-1283r1 which moves the definition of' 'd' to right before Equation (22-48). | EDITOR | 201209 approved | Resolved |  | N | EDITOR: 2014-10-17 13:09:35Z- Implemented for CID 3166 |  | 2014-11-18 10:41 | EDITOR
3191 | Sigurd Schelstraete | 202 | 3 | 22.3.10.3 | 2495 | 48 | E | N | 2495.48 | 48 | 22.3.10.3 |  | J |  |  | 95 | Don't use "/" to separate items in list | Replace "80 MHz/160 MHz/80+80 MHz" with "80 MHz, 160 MHz and 80+80 MHz" | REJECTED (EDITOR: 2014-11-19 13:46:59Z) - The changes proposed do not address all uses of "/160" or "/80", and there are 360 "/40". Making a change to improve terminology is not helpful if it doesn't do so consistently with all uses of that and similar terms. | EDITOR | 201501 approved |  | MGR: 2014-09-17 06:41:02Z - There are a dozen "80/160" or "160/80"s in the spec | N | EDITOR: 2015-01-20 14:29:28Z- Changes reverted |  | 2015-01-20 14:29 | EDITOR
3192 | Sigurd Schelstraete | 202 | 3 | 22.3.10.5.2 | 2496 | 45 | T | N | 2496.45 | 45 | 22.3.10.5.2 |  | A | Ningguan Xu | 11-14/1052r4 | 81 | N_ES is user dependent | Replace N_ES with N_ES,u | ACCEPTED (GEN: 2014-11-04 20:25:05Z) | EDITOR | 201411 approved | Resolved |  | I | EDITOR_A: 2014-11-20 08:32:17Z |  | 2015-01-28 11:06 | EDITOR
3193 | Sigurd Schelstraete | 202 | 3 | 22.3.10.5.2 | 2496 | 55 | E | N | 2496.55 | 55 | 22.3.10.5.2 |  | V |  |  | 72 | Different font? | Font of N_SYM is different from font used in formula (22-60) | REVISED (EDITOR_A: 2014-09-08 10:57:04Z) Make N_{SYM} italic. | EDITOR | 201409 approved |  |  | I | EDITOR_A: 2014-09-13 14:55:02Z |  | 2014-09-18 12:47 | EDITOR
3194 | Sigurd Schelstraete | 202 | 3 | 22.3.10.5.2 | 2496 | 58 | T | N | 2496.5801 | 58 | 22.3.10.5.2 |  | A | Ningguan Xu | 11-14/1052r4 | 81 | Use correct terminology | "FEC input sequence" is not defined. Replace "FEC input sequence" with "BCC encoder parser output sequence" | ACCEPTED (GEN: 2014-11-04 20:25:26Z) | EDITOR | 201411 approved | Resolved |  | I | EDITOR_A: 2014-11-20 08:33:12Z |  | 2015-01-28 11:06 | EDITOR
3195 | Sigurd Schelstraete | 202 | 3 | 22.3.10.8 | 2504 | 19 | E | N | 2504.1899 | 19 | 22.3.10.8 |  | A |  |  | 72 | Change "reversed" to "reverses" | As in comment | ACCEPTED (EDITOR_A: 2014-09-03 13:42:28Z) | EDITOR | 201409 approved |  |  | I | EDITOR_A: 2014-09-13 14:55:23Z |  | 2014-09-18 12:47 | EDITOR
3196 | Sigurd Schelstraete | 202 | 3 | 22.3.10.9.1 | 2504 | 48 | T | N | 2504.48 | 48 | 22.3.10.9.1 |  | V | Ningguan Xu | 11-14/1052r4 | 81 | The range of k in (22-84) is not correct for 160 MHz. (22-84) says that k =0, ..., N_SD-1 and l=0,1 for 160 MHz. This means there are 2 N_SD = 2x468 complex values per spatial stream and per symbol. | For 160 MHz, the range of k before segment deparsing is k=0, ..., N_SD/2 -1. Same comment on page 2509, lines 6 and 44 | REVISED (GEN: 2014-11-04) Make changes as noted for CID 3196 in 11-14/1052r4 | EDITOR | 201411 approved | Resolved |  | I | EDITOR_A: 2014-11-21 09:34:24Z |  | 2015-01-28 11:06 | EDITOR
3197 | Sigurd Schelstraete | 202 | 3 | 22.3.10.11.1 | 2513 | 6 | T | N | 2513.0601 | 6 | 22.3.10.11.1 |  | V | Ningguan Xu | 11-14/1052r4 | 81 | Add segment dependency | Replace "transmit chain i_TX" with "transmit chain i_TX of frequency segement i_Seg" | REVISED (GEN: 2014-11-04) The Change made for CID 3182 clarifies the relationship of the Transmit chain and the frequency segment, and no further change is required | EDITOR | 201411 approved | Resolved |  | I | EDITOR_A: 2014-11-20 09:02:43Z Implemented for CID 3182. |  | 2015-01-28 11:06 | EDITOR
3198 | Sigurd Schelstraete | 202 | 3 | 22.3.11.2 | 2516 | 37 | E | N | 2516.3701 | 37 | 22.3.11.2 |  | V |  |  | 72 | wrong formatting: second argument of phi(k,u) should not be greek symbol. | Correct | REVISED (EDITOR_A: 2014-09-08 10:57:16Z) Replace the second argument with u. | EDITOR | 201409 approved |  |  | I | EDITOR_A: 2014-09-13 14:56:12Z |  | 2014-09-18 12:47 | EDITOR
3199 | Sigurd Schelstraete | 202 | 3 | 22.3.11.3 | 2517 | 5 | T | N | 2517.05 | 5 | 22.3.11.3 |  | A | Ningguan Xu | 11-14/1052r4 | 81 | User correct terminology: replace NUM_USERS with N_user | As in comment | ACCEPTED (GEN: 2014-11-04 20:27:08Z) | EDITOR | 201411 approved | Resolved |  | I | EDITOR_A: 2014-11-20 09:04:04Z |  | 2015-01-28 11:06 | EDITOR
3200 | Sigurd Schelstraete | 202 | 3 | 22.3.21 | 2538 | 44 | T | N | 2538.4399 | 44 | 22.3.21 |  | V | Ningguan Xu | 11-14/1052r4 | 81 | This statement should not be a note | Remove "NOTE -" | REVISED (GEN: 2014-11-04 20:31:27Z) Make changes as noted for CID 3200 in 11-14/1052r4 | EDITOR | 201411 approved | Resolved |  | I | EDITOR_A: 2014-11-20 09:08:02Z |  | 2015-01-28 11:06 | EDITOR
3201 | Liwen Chu | 202 | 3 | 8.4.2.21.18 | 805 | 46 | T | N | 805.46 | 46 | 8.4.2.21.18 |  | V |  |  | 68 | In P805, L7, the length of Range Entry field format in Figure 8-245 is 15 octets but Range entry in Figure 8-244 is 16 octets. They should be consistent (removing reserved octet in Figure 8-245, and change Range Entry length to 14?). | Removing reserved octet in Figure 8-245, and change Range Entry length to 14. | REVISED (MAC: 2014-09-17 11:37:11Z): Change from 16 to 15 at the cited location. | EDITOR | 201409 approved | Resolved |  | I | EDITOR_Q: 2014-10-12 14:19:34Z |  | 2014-11-11 11:12 | EDITOR
3202 | Liwen Chu | 202 | 3 | 8.4.2.20.10 | 744 | 48 | E | N | 744.48 | 48 | 8.4.2.20.10 |  | V |  |  | 72 | It seems "location subject definition field" be "Location Subject field". | As in comment. | REVISED (EDITOR_Q: 2014-08-29 23:13:16Z)Replace "location subject definition field" with: "Location Subject field" throughout the draft. | EDITOR | 201409 approved |  |  | I | EDITOR_Q: 2014-09-11 21:28:32Z |  | 2014-09-18 12:47 | EDITOR
3203 | Liwen Chu | 202 | 3 | 8.4.2.21.10 | 784 | 12 | T | N | 784.12 | 12 | 8.4.2.21.10 |  | V |  |  | 68 | It seems that STA Location Policy should be decoupled with STA Floor Info field, e.g. by using reserved bits in Measurement Report Mode field, a new subelement or a new LCI Report type (LCI Report with STA Policy). | As in comment. | REVISED (MAC: 2014-09-17 11:40:36Z): Incorporate the text changes for CID 3203 in 11-14/930r0. | EDITOR | 201409 approved | Resolved |  | I | EDITOR_Q: 2014-10-13 00:46:25Z |  | 2014-11-11 11:12 | EDITOR
3204 | Liwen Chu | 202 | 3 | 10.11.9.11 | 1655 | 30 | T | N | 1655.3 | 30 | 10.11.9.11 |  | V |  |  | 68 | Since the STA may use these ranges instead of initiating new fine timing measurement procedures with the C APs, APs that less than C APs may be used. | 1), Change to "then the STA may use these ranges instead of initiating new fine timing measurement procedures with the C APs. Assume the STA selects Sub_C APs from C eligible APs." 2), Change the following bullets per selected Sub_C APs. | REVISED (MAC: 2014-09-17 11:45:12Z): Incorporate the text changes for CID 3204 in 11-14/930r0. | EDITOR | 201409 approved | Resolved |  | I | EDITOR_A: 2014-10-04 11:32:31Z |  | 2014-11-11 11:12 | EDITOR
3205 | Liwen Chu | 202 | 3 | 10.24.6.4 | 1718 | 9 | E | N | 1718.09 | 9 | 10.24.6.4 |  | A |  |  | 72 | Change the first sentense to "The initiating STA shall transmit a Fine Timing Measurement Request frame, which serves as a trigger, as soon as it is available on channel to decode the medium at the beginning of the burst". | As in comment. | ACCEPTED (EDITOR_A: 2014-09-03 13:15:36Z) | EDITOR | 201409 approved |  |  | I | EDITOR_A: 2014-09-13 13:34:34Z |  | 2014-09-18 12:47 | EDITOR
3206 | Liwen Chu | 202 | 3 | 10.24.6.4 | 1718 | 17 | T | N | 1718.17 | 17 | 10.24.6.4 |  | V |  |  | 68 | Not all implementations use the last FTM and its ACK in the previous burst to calculate range in the following burst, mandating timing measurement of last FTM especially in the last burst is not necessary. | Change to "Within a burst instance the initiating STA shall perform fine timing measurement on each Fine Timing Measurement frame addressed to it except the last Fine Timing Measurement frame in the burst." | REVISED (MAC: 2014-09-17 12:00:43Z): Incorporate changes as shown in 11-14/1002r1. | EDITOR | 201409 approved | Resolved |  | I | EDITOR_A: 2014-10-04 14:47:56Z |  | 2014-11-11 11:12 | EDITOR
3207 | Liwen Chu | 202 | 3 | 10.24.6.5 | 1722 | 15 | T | N | 1722.15 | 15 | 10.24.6.5 |  | V |  |  | 68 | Fine timing measurement parameter modification actually means to start a new measurement. So the simplified solution should be: 1), Fine Timing Measurement Request with Trigger =1 is always used for trigger a new burst, 2) Fine Timing Measurement Request with Trigger =0 and Fine Timing Measurement Parameter element is used for request a new measurement (and stop te current measurement if there is one measurement). | As proposed. | REVISED (MAC: 2014-09-17 12:00:43Z): Incorporate changes as shown in 11-14/1002r1. | EDITOR | 201409 approved | Resolved |  | N | EDITOR_A: 2014-10-04 15:21:30Z Implemented for CID 3110. |  | 2014-11-11 11:12 | EDITOR
3208 | Liwen Chu | 202 | 3 | 8.6.8.32 | 1121 | 38 | T | N | 1121.38 | 38 | 8.6.8.32 |  | V |  |  | 68 | When FTM Reqest include LCI request and the AP respond with LCI informaiton not available. It is not clear whther the FTM measurement should be continued or not. Should this upto the AP to decide. | Clarify it. | REVISED (MAC: 2014-09-17 11:51:18Z): Incorporate text changes for CID 3208 in 11-14/930r1. | EDITOR | 201409 approved | Resolved |  | I | EDITOR_Q: 2014-10-13 00:57:55Z |  | 2014-11-11 11:12 | EDITOR
3209 | Gabor Bajko | 202 | 3 | 10.24.14 | 1733 | 52 | T | N | 1733.52 | 52 | 10.24.14 |  | J |  |  | 103 | The Proxy ARP functionality does not address how to handle the ARP Announcement packets used for Address Conflict Detection and Address Defense. It should be described, to avoid inconsistent behaviour among different Proxy ARP implementation. | Submission will be provided. | REJECTED (MAC: 2015-01-15 19:13:02Z): The task group considered the options in 11-14/1173: a) 11-14/1173r2 Option 3 - AP does not forward ARP announcements into the BSS b) 11-14/1173r2 Option 4 - Leave Unspecified c) No change to the current text in the draft There was no consensus to make a change. | EDITOR | 201501 approved | Resolved | MAC: 2014-09-18 11:34:18Z: Considered 11-14/1173r1. Jouni asked for further time to review. Mark H noted that the uplink announcements need to be explicitly 'blocked' at the AP (so that it doesn't duplicate if it generates one), and if the AP does generate one it needs to go to the DS (and thereby 'elsewhere'), and not just to this BSS. Same thing on the IPv6 case, of course. | N |  |  | 2015-01-20 15:44 | EDITOR
3210 | Gabor Bajko | 202 | 3 | 8.3.1.3 | 588 | 41 | E | N | 588.41 | 41 | 8.3.1.3 |  | A |  |  | 72 | verb is missing from sentence | replace "the value of the RA field of the CTS frame the address from the TA field" with "the value of the RA field of the CTS frame is set to the address from the TA field" | ACCEPTED (EDITOR_Q: 2014-08-29 22:40:44Z) | EDITOR | 201409 approved |  |  | I | EDITOR_Q: 2014-09-08 19:55:24Z |  | 2014-09-18 12:47 | EDITOR
3211 | George Vlantis | 202 | 3 | 20.4.4 | 2361 | 16 | T | Y | 2361.1599 | 16 | 20.4.4 |  | V |  | 11-14/1104 | 106 | aMPDUMaxLength is not defined in Table 20-25 (nor wasn't it defined in the 802.11n amendment). So what is the maximum length of an un-aggregated MPDU for the HT PHY? In Clause 16, 17, 18, and 19 this parameter is defined in the PHY characteristics table. For 802.11a and 802.11g the value is 4096 octets. However, the dot11FragmentationThreshold MIB variable limits the longest transmission to be 2346, originally for both PHYs, under the rules of Clause 9, but this was later changed to be 3000 octets in 802.11REVmb, and changed again in 802.11n to 8000 octets. With this last increase to dot11FragmentationThreshold, aMPDUMaxLength = 4096 octets became the effective limit for these two PHYs. Now, in 802.11n, aMPUDMaxLength was not defined in the HT PHY parameters, although it is still required as one of the parameters in the initialization of the PHY primitive. aPSDUMaxLength = 65536, and the aPPDUMaxTime = 10ms were added, and the configurable dot11MaxAMSDUlength MIB variable = either 7935 or 3839 (default) was added. These 3 parameters, together, do limit the PHY transmission in both the aggregated and unaggregated cases, but then the default value for dot11FragmentationThreshold, which becomes the limit of an unaggregate packet, is ill-defined because aMPDUMaxLength is undefined for the Clause 20 HT PHY. All that is really known is that 8000 octets is the upper limit for dot11Fragmentation Threshold. (See the last sentence of the description of dot11FragmentationThreshold on page 3120, line 57, which gives the equation for calculating dot11FragmentationThreshold as a function of aMPDUMaxLength.) | Define aMPDUMaxLength for the HT PHY. In this way, the length of the maximum unaggregated MPDU (and the default maximum fragment as defined by the value of dot11FragmentationThreshold in the MIB) will be well-defined, as well as the parameter to the PHY initialization. (Sorry for not finding this in REVmb or earlier ballots of REVmc.) | REVISED (MAC: 2015-01-15 20:22:11Z): Incorporate changes in 11-14/1104r13 for CID 3211. | EDITOR | 201501 approved | Resolved | Some of the history is out-of-date. Nonetheless, the problem statement is accurate. Clauses 21, 22 and 23 probably have the same problem. Need a submission suggesting what the aMPDUMaxLength should be for HT, DMG, VHT and TVHT, and providing rationale for the selection(s). | I | EDITOR_A: 2015-01-19 06:03:16Z - |  | 2015-01-28 11:06 | EDITOR
3212 | Qi Wang | 202 | 3 | 9.35.6.5 | 1442 | 37 | T | Y | 1442.37 | 37 | 9.35.6.5 |  | V |  |  | 94 | The formula for guard time calculation makes use of constant C, which is defined "equal to aClockAccuracy, in units of ppm". The aClockAccuracy parameter has been defined as +/-20 ppm, so it is not clear what C shoud be set to. | Remove the +/- sign from the definition of aClockAccuracy in DMG MAC sublayer parameter values. Also use a less generic name such as aDMGTSFAccuracy. | REVISED (MAC: 2014-12-22 18:51:00Z): Incorporate the text changes shown in 11-14/1104r8 for CIDs 3212, 3213, 3345, and 3374 | EDITOR | 201501 approved | Resolved |  | I | EDITOR_A: 2015-01-17 19:21:03Z |  | 2015-03-08 07:19 | EDITOR
3213 | Qi Wang | 202 | 3 | 10.1.3.9 | 1521 | 50 | T | Y | 1521.5 | 50 | 10.1.3.9 |  | V |  |  | 94 | "The accuracy of the TSF timer shall be no worse than +/-0.01%." State DMG requirements if different. | DMG defines aClockAccuracy as +/-20 ppm; if the same level of accuracy is meant for TSF in DMG, sentence should state the DMG requirement separately; for example, "The TSF timer accuracy shall be +/-20 ppm for DMG networks and +/-100 ppm for non-DMG networks" or similar (Accuracy requirements throughout the specification seem to have been defined in ppm; sugggest to use 100 ppm instead of .01% for consistency). | REVISED (MAC: 2014-12-22 18:51:00Z): Incorporate the text changes shown in 11-14/1104r8 for CIDs 3212, 3213, 3345, and 3374 | EDITOR | 201501 approved | Resolved |  | I | EDITOR_A: 2015-01-17 19:22:42Z - Implemented for CID 3212. |  | 2015-03-08 07:19 | EDITOR
3214 | Qi Wang | 202 | 3 | 10.33.1 | 1797 | 46 | E | Y | 1797.46 | 46 | 10.33.1 |  | V |  |  | 72 | "...a STA may include more than one Multi-band element in any of these frames ..." -- "these" refres to a list of frames in the previous paragraph. | Combine paragraphs or provide better reference ("frames in the previous pragraph" etc.) | REVISED (EDITOR_A: 2014-09-04 14:58:48Z) Combine the first two paragraphs. | EDITOR | 201409 approved |  |  | I | EDITOR_A: 2014-09-13 13:42:48Z |  | 2015-03-08 07:19 | EDITOR
3215 | Qi Wang | 202 | 3 | 10.33.1 | 1798 | 32 | E | Y | 1798.3199 | 32 | 10.33.1 |  | V |  |  | 98 | Change "... STA MAC Address Present field is 1 ..." to.. | .."... STA MAC Address Present field is set to 1 ..." or .."... STA MAC Address Present field is equal to 1 ..." | REVISED (EDITOR: 2015-01-14 18:53:25Z) - Change cited location to "... STA MAC Address Present field is equal to 1 ...". | EDITOR | 201501 approved | Ready for motion | EDITOR: 2014-10-07 09:43:07Z - Transferred back to EDITOR_A to complete resolution. MGR: 2014-09-15 08:27:46Z - Revised to what?! | I | Change and rework if necessary. EDITOR_A: 2014-11-20 07:32:50Z Change "… STA MAC Address Present field is 1 ..." to "… STA MAC Addess Present Field is set to 1 …". |  | 2015-03-08 07:19 | EDITOR
3216 | Qi Wang | 202 | 3 | 10.33.2.1 | 1799 | 13 | E | Y | 1799.13 | 13 | 10.33.2.1 |  | A |  |  | 72 | State names are typically in an adjective form, and if derived from a verb, normally stay as adjective (deverbal adjectives). Among the 4 FST states ("Initial", "Setup Completion", "Transition Done", "Transition Confirmed"), the second state does not form an adjective. | Rename "Setup Completion" to "Setup Completed" in all FST text and figures. | ACCEPTED (EDITOR_A: 2014-09-03 13:21:52Z) | EDITOR | 201409 approved |  |  | I | EDITOR_A: 2014-09-13 13:46:33Z |  | 2015-03-08 07:19 | EDITOR
3217 | Qi Wang | 202 | 3 | 10.33.2.1 | 1799 | 17 | E | Y | 1799.17 | 17 | 10.33.2.1 |  | A |  |  | 72 | The phrase "transferred back" in this particular instance is redundant and confusing. | Remove "or transferred back to one band/channel" | ACCEPTED (EDITOR_A: 2014-09-03 13:22:27Z) | EDITOR | 201409 approved |  |  | I | EDITOR_A: 2014-09-13 13:48:12Z |  | 2015-03-08 07:19 | EDITOR
3218 | Qi Wang | 202 | 3 | 10.33.2.1 | 1799 | 29 | T | Y | 1799.29 | 29 | 10.33.2.1 |  | V |  |  | 68 | It is not clear what the parameter n is used for -- There's a "Loop 1,n" reference in the following figure (Figure 10-46), but neither the text nor the figure mandates or recommends a certain value for n. Therefore, this parameter seems to be of no use. | Delete the sentence "In addition, the parameter n corresponds to the number of FST Setup Request and FST Setup Response frame exchanges until both the FST initiator and FST responder successfully move to the Setup Completion state, as described below." and change "Loop 1,n" in Figure 10-46 to "repeat as necessary", | REVISED (MAC: 2014-09-16 13:45:47Z): Make changes as shown in 11-14/923r4. | EDITOR | 201409 approved | Resolved | See proposed resolution in 11-14-0923r2 in table. Need to include a definition of "n" | I | EDITOR_A: 2014-10-04 15:34:05Z |  | 2015-03-08 07:19 | EDITOR
3219 | Qi Wang | 202 | 3 | 10.33.2.1 | 1799 | 41 | E | Y | 1799.41 | 41 | 10.33.2.1 |  | A |  |  | 72 | "In the Transition Done state, the new band/channel represents the frequency band/channel from which the FST Ack Request and FST Ack Response frames, if any, are transmitted ..." | Change "from" to "on" | ACCEPTED (EDITOR_A: 2014-09-03 13:22:41Z) | EDITOR | 201409 approved |  |  | I | EDITOR_A: 2014-09-13 13:48:44Z |  | 2015-03-08 07:19 | EDITOR
3220 | Qi Wang | 202 | 3 | 10.33.2.2 | 1800 | 48 | E | Y | 1800.48 | 48 | 10.33.2.2 |  | A |  |  | 72 | "... maintains a STT ..." | Change "a" to "an" | ACCEPTED (EDITOR_A: 2014-09-03 13:22:47Z) | EDITOR | 201409 approved |  |  | I | EDITOR_A: 2014-09-13 13:49:08Z |  | 2015-03-08 07:19 | EDITOR
3221 | Qi Wang | 202 | 3 | 10.33.2.2 | 1801 | 54 | E | Y | 1801.54 | 54 | 10.33.2.2 |  | A |  |  | 72 | "... the responder shall delete the received FST Setup Request ..." | Change "delete" to "ignore" | ACCEPTED (EDITOR_A: 2014-09-03 13:23:09Z) | EDITOR | 201409 approved |  |  | I | EDITOR_A: 2014-09-13 13:49:36Z |  | 2015-03-08 07:19 | EDITOR
3222 | Qi Wang | 202 | 3 | 10.33.2.2 | 1801 | 56 | T | Y | 1801.5601 | 56 | 10.33.2.2 |  | V |  |  | 66 | The "Otherwise" in this paragraph relates to the immediately preceding "if", and not to the "If" beginning the paragraph. Also, the "if its MAC address is numerically smaller than the responder's MAC address" is redundant (implied by "otherwise"). Finally, there is a mandatory behavior that is suggested to be described by a "shall". | Continue the first sentence of the paragraph instead of starting a new sentence -- the whole paragraph could read as following, If, after the reception of the acknowledgment to the initiator's FST Setup Request frame, the initiator receives an FST Setup Request frame from the responder, the initiator shall not respond with an FST Setup Response frame if its MAC address is numerically larger (see 10.1.4.3.6 (PCP selection in a PBSS(11ad))) than the responder's MAC address. O; otherwise, if its MAC address is numerically smaller than the responder's MAC address, it becomes the responder and shall responds with the FST Setup Response frame and shall not sendtransmit the FST Setup Request frame during the current FST session transition. | REVISED (MAC: 2014-09-13 02:40:45Z): Replace "...it becomes the responder and responds..." with "...it becomes the responder and shall respond with an..." | EDITOR | 201409 approved | Resolved |  | I | EDITOR_A: 2014-10-04 16:02:43Z |  | 2015-03-08 07:19 | EDITOR
3223 | Qi Wang | 202 | 3 | 10.33.2.2 | 1801 | 53 | T | Y | 1801.53 | 53 | 10.33.2.2 |  | V |  |  | 72 | There are two instances of "numerically larger" and potentially (if not deleted as a result of the comment above) one instance of "numerically smaller" for MAC address comparision as a tie-breaker. Clarify the meaning of "numerically" larger or smaller, keeping consistent with other sections of the standard. | Other sections (e.g., 10.1.4.3.6 PCP selection in a PBSS) have clarified as follows (seems like there has been a previous comment on this -- CID 2132): "... the MAC address of the STA is greater than (see 11.6.1 (Key hierarchy) for MAC address comparison) the MAC address of the peer STA ..."; similar change is recommended. | REVISED (EDITOR: 2014-08-04 09:52:23Z) - At 1801.53, after “numerically larger MAC address” add “(see 11.6.1.1 for comparison of MAC addresses)” At 1801.58, change “numerically larger (see 10.1.4.3.6 (PCP selection in a PBSS))” to “numerically larger (see 11.6.1.1 for comparison of MAC addresses and see 10.1.4.3.6)” | EDITOR | 201409 approved | Ready for motion |  | I | EDITOR_A: 2014-10-04 16:01:28Z |  | 2015-03-08 07:19 | EDITOR
3224 | Qi Wang | 202 | 3 | 10.33.2.2 | 1803 | 64 | T | Y | 1803.64 | 64 | 10.33.2.2 |  | V |  |  | 79 | Optional notification is also applicable to FST across channels in the same band. Also a few editorials ("initiator or responder", redundant "as", ...) | Before leaving the Setup Completion state, the initiator andor responder that is performing a full FST session transfer may transmit an FST Setup Response frame in the old band/channel with athe Status Code field set to PERFORMING_FST_NOW and with the RA field set to the broadcast address as to notify other STAs in the BSS of thisthe STA's forthcoming full FST session transfer. | REVISED (MAC: 2014-11-01 20:09:47Z): Replace "Before leaving the Setup Completion state, the initiator and responder that is performing a full FST session transfer may transmit an FST Setup Response frame in the old band with a Status Code field set to PERFORMING_FST_NOW and with the RA field set to the broadcast address as to notify other STAs in the BSS of this STA’s forthcoming full FST session transfer." With "Before leaving the Setup Completion state, an initiator and/or responder that is performing a full FST session transfer may transmit an FST Setup Response frame in the old band/channel with the Status Code field set to PERFORMING_FST_NOW and with the RA field set to the broadcast address to notify other STAs in the BSS of the STA's forthcoming full FST session transfer." | EDITOR | 201411 approved | Resolved | Revised. Replace “Before leaving the Setup Completion state, the initiator and responder that is performing a full FST session transfer may transmit an FST Setup Response frame in the old band with a Status Code field set to PERFORMING_FST_NOW and with the RA field set to the broadcast address as to notify other STAs in the BSS of this STA’s forthcoming full FST session transfer.” With “Before leaving the Setup Completion state, an initiator and/or responder that is performing a full FST session transfer may transmit an FST Setup Response frame in the old band/channel with the Status Code field set to PERFORMING_FST_NOW and with the RA field set to the broadcast address to notify other STAs in the BSS of the STA's forthcoming full FST session transfer.” (From teleconference, was: REVISED: Make changes as noted in 11-14/923r2 for CID 3224. 923r2 says, "See resolution", and the text above is in the table as Proposed Resolution.) | I | EDITOR_A: 2014-11-20 07:35:51Z |  | 2015-03-08 07:19 | EDITOR
3225 | Qi Wang | 202 | 3 | 10.33.2.2 | 1805 | 2 | T | Y | 1805.02 | 2 | 10.33.2.2 |  | J |  |  | 96 | STT should be set at transmission of individually addressed MPDUs, MMPDUs or A-MPDUS; use language similar to the one in three paragraphs below in clause c). | Change "... at transmission of any individually addressed MPDU to responder..." to either "... at transmission of any individually addressed MPDU, MMPDU or A-MPDU to the responder..." or more preferably, to "... at transmission of any individually addressed PPDU ..." (or whatever standard term the group has settled on; I think it was PPDU) | REJECTED (EDITOR: 2015-01-13 20:01:08Z) - Refer to discussion under CID 3226 in 11-14/1104r10. The proposed change creates confusion between different types of DUs. | EDITOR | 201501 approved | Ready for motion | Revised. Change "… at transmission of any individually addressed MPDU to responder…" to "… at transmission of any individually addressed MPDU, MMPDU or A-MPDU to the responder…" Note to the editor to clean up the grammar for this revised text. (From teleconference, was: REVISED: Make changes as noted in 11-14/923r2. 923r2 says, "The first sentence looks the most reasonable".) | N | EDITOR: 2015-01-20 14:32:30Z- Previous edits reverted. |  | 2015-03-08 07:19 | EDITOR
3226 | Qi Wang | 202 | 3 | 10.33.2.2 | 1805 | 23 | E | Y | 1805.23 | 23 | 10.33.2.2 |  | V |  |  | 96 | Consider using PPDU | "... any other individually addressed PPDUA-MPDU, MPDU, or MMPDU to the responder ..." | REVISED (MAC: 2015-01-13 19:54:24Z): Delete "A-MPDU," and ", or MMPDU" at 1805.23. | EDITOR | 201501 approved | Resolved | EDITOR: 2014-09-05 12:12:45Z - This is not an editorial change. I would note that "individually addressed PPDU" is meaningless. Transferring to MAC. | I | EDITOR_A: 2015-01-17 14:54:51Z |  | 2015-03-08 07:19 | EDITOR
3227 | Qi Wang | 202 | 3 | 10.33.2.2 | 1805 | 52 | E | Y | 1805.52 | 52 | 10.33.2.2 |  | V |  |  | 72 | Missing "and" (or reword) | "... If the STA operated within a PBSS and was the initiator of the FST session and ..." | REVISED (EDITOR_A: 2014-09-08 10:52:02Z) Replace "If the STA operated within a PBSS was the initiator of the FST session and the new role of the STA is as an IBSS STA" with "If the STA was operating within a PBSS, was the initiator of the FST, and the new role of the STA is as an IBSS STA.". | EDITOR | 201409 approved |  |  | I | EDITOR_A: 2014-09-13 13:50:52Z |  | 2015-03-08 07:19 | EDITOR
3228 | Qi Wang | 202 | 3 | 10.33.2.2 | 1806 | 16 | E | Y | 1806.16 | 16 | 10.33.2.2 |  | A |  |  | 72 | Change "a" to "an" | "... Immediately before an initiator switches to ..." | ACCEPTED (EDITOR_A: 2014-09-03 13:27:23Z) | EDITOR | 201409 approved |  |  | I | EDITOR_A: 2014-09-13 13:51:12Z |  | 2015-03-08 07:19 | EDITOR
3229 | Qi Wang | 202 | 3 | 10.33.2.2 | 1806 | 22 | E | Y | 1806.22 | 22 | 10.33.2.2 |  | V |  |  | 95 | Change "on" to "to" | "... shall follow the medium access rules applicable onto the new band ..." | REVISED (EDITOR: 2014-10-23 15:44:26Z) - Change "applicable on" to "applicable to" | EDITOR | 201501 approved |  |  | I | EDITOR: 2014-11-24 16:12:35Z- EDITOR_A: 2014-09-13 13:51:52Z |  | 2015-03-08 07:19 | EDITOR
3230 | Qi Wang | 202 | 3 | 10.33.2.3 | 1806 | 60 | E | Y | 1806.6 | 60 | 10.33.2.3 |  | A |  |  | 72 | Add "then" (chance for misinterpretation) | "... If any of the ADDTS variants is used to switch the TS, then the PTP TSPEC or the DMG TSPEC shall be used ..." | ACCEPTED (EDITOR_A: 2014-09-03 13:28:01Z) | EDITOR | 201409 approved |  |  | I | EDITOR_A: 2014-09-13 13:52:27Z |  | 2015-03-08 07:19 | EDITOR
3231 | Qi Wang | 202 | 3 | 9.24.4 | 1349 | 43 | T | Y | 1349.4301 | 43 | 9.24.4 |  | J |  |  | 100 | If no MSDUs or A-MSDUs are passed up to the next MAC process after the receipt of the BlockAckReq frame and the starting sequence number of the BlockAckReq frame is newer than the NextExpectedSequenceNumber for that block ack agreement, then the NextExpectedSequenceNumber for that block ack agreement is set to the sequence number of the BlockAckReq frame. | The statement is of the form "if (A and B) then C"; Break the if and define behavior for all combinations of A and B, including any missing ele statements (pseudo code in 9.24.7.3 seems to have defined a behavior). | REJECTED (MAC: 2015-01-15 18:50:50Z): The comment fails to identify changes in sufficient detail so that the specific wording of the changes that will satisfy the commenter can be determined. | EDITOR | 201501 approved | Resolved |  | N |  |  | 2015-03-08 07:19 | EDITOR
3232 | Qi Wang | 202 | 3 | 8.4.2.136 | 1009 | 1 | T | Y | 1009.01 | 1 | 8.4.2.136 |  | V |  | 11-14/1594 | 100 | It is not stated anywhere which frame(s) are used to carry the Awake Window element. | Add AwakeWindow to DMG Beacon and Announce frame body (Table 8-49 and Table 8-401), or state in 8.4.2.136 that the element can be carried in DMG Beacon and Announce frames, or other solution. | REVISED (MAC: 2015-01-15 19:47:24Z): Incorporate the changes in 11-14/1594r5 for CID 3232. | EDITOR | 201501 approved | Resolved | MAC: 2015-01-13 19:18:44Z - REVISED (MAC: 2015-01-13 19:05:19Z): Make the changes as noted in 11-14/1594r3 as noted for CID 3232. [Consider on Wed] MAC: 2014-12-22 19:01:51Z - Discussed Dec 12, still some open discussion (captured in 11-14/1568), Carlos will bring back. MAC: 2014-11-21 15:24:42Z: From telecon: Simple addition as proposed is not agreed; need to add to tables. Ordering of fields debated - will be considered separately (needs a new comment). | M | EDITOR: 2015-01-26 15:45:40Z - Table 8-401 (Announce frame Action field format) reworded for style. EDITOR_Q: 2015-01-19 22:52:19Z |  | 2015-03-08 07:19 | EDITOR
3233 | Qi Wang | 202 | 3 | 10.3.7 | 1587 | 4 | T | Y | 1587.04 | 4 | 10.3.7 |  | V |  |  | 81 | (1) Missing word "transmit" (2) It is not specified by what time the Information Response frame is supposed to be transmitted to each STA. This can be left implementation-dependent or assigned a timing budget such as 5 seconds. Commenter's preference is to leave this implementation-dependent but highlight that unsolicited Information Response transmission may not be "instantaneous" (suggested text does not adress this, a NOTE will be useful). (3) Commenter believes we normally use "association with a PCP" or "Association with an AP" than "association with PBSS". | Suggest the following text for the first paragraph: "Following the association or security association of a STA with a PCP, the PCP shall transmit an unsolicited Information Response frame (8.6.20.5 (Information Response frame format(11ad)) to the broadcast address or individually to each to all the STAs associated with the PBSSPCP. The PCP shall set the Subject Address field of the Information Response frame to the broadcast address and shall include in the Information Response frame the DMG Capabilities element for the PCP and each STA associated with the PCPPBSS. This process is referred to as PBSS information distribution." | REVISED (MAC: 2014-11-04 23:46:57Z): Incorporate changes indicated in 11-14/1413r1 for CID 3233. | EDITOR | 201411 approved | Resolved |  | I | EDITOR_A: 2014-11-20 06:00:35Z |  | 2015-03-08 07:19 | EDITOR
3234 | Qi Wang | 202 | 3 | 9.38.5.2 | 1482 | 41 | T | Y | 1482.41 | 41 | 9.38.5.2 |  | V |  |  | 93 | The behavior of a DMG STA that receives a DMG Beacon frame with the Discovery Mode field equal to 1 and the CC Prsent field equal to 0 is not specified; in particulr, it needs to be clarified that a DMG STA does not have to respond in A-BFT. | "A DMG STA that receives a DMG Beacon frame with the Discovery Mode field equal to 1 and the CC Present field equal to 1 may transmit in the A-BFT following the BTI where the DMG Beacon frame is received if at least one of the following conditions is met: -- The CC Present field within the received DMG Beacon frame is set to 0. -- The CC Present field within the received DMG Beacon frame is set to 1 and tThe STA's MAC address is equal to the value of the A-BFT Responder Address subfield within the received DMG Beacon frame. -- The CC Present field within the received DMG Beacon frame is set to 1 and tThe value of the A-BFT Responder Address subfield within the DMG Beacon frame is a group address of a group to which the STA belongs. If none of these conditions is met following the reception of thea DMG Beacon frame with the Discovery Mode field equal to 1 and the CC Present field equal to 1, the DMG STA shall not transmit in the A-BFT." | REVISED (MAC: 2014-11-06 23:30:42Z): Incorporate the text changes in 11-14/1413r2 for CID 3234. | EDITOR | 201411 approved | Resolved |  | I | EDITOR_Q: 2014-11-22 20:04:36Z |  | 2015-03-08 07:19 | EDITOR
3235 | Qi Wang | 202 | 3 | 21.4.3.3.3 | 2391 | 45 | E | Y | 2391.45 | 45 | 21.4.3.3.3 |  | V |  |  | 95 | NCW calculation is shown twice; also it is preferred to put the example in NOTE format. | Delete one instance; also it is preferred to put the example in NOTE format. | REVISED (EDITOR: 2014-11-19 13:53:09Z) - Delete the duplicate N_CW equation. Replace "Example: " with "NOTE--For example," and format paragraph as a NOTE. | EDITOR | 201501 approved |  | EDITOR: 2014-11-19 13:53:34Z - Updated resolution as per MGR below. The second sentence is descriptive, and can occur in a NOTE. MGR: 2014-09-17 06:41:02Z - How exactly will the example be put in NOTE format (I hope NOTE---For example, ..)? Is the second sentence still normative? EDITOR_A: 2014-09-03 14:41:53Z - Copied from CID 3252 | I | EDITOR: 2014-11-24 16:18:40Z- EDITOR_A: 2014-09-13 16:19:53Z |  | 2015-03-08 07:19 | EDITOR
3236 | Qi Wang | 202 | 3 | 9.3.2.13 | 1248 | 60 | E | Y | 1248.6 | 60 | 9.3.2.13 |  | V |  |  | 69 | CTS-to-self and DMG CTS-to-self are used throughout the specification as if they are distinct subtypes, prompting the reader to look for these frame definitions under Sectioon 8.3; however. these frames are defined, in passing, under the somewhat unrelated section 9.3.2.13 (NAV distribution). Suggest to have a formal definitions of CTS-to-self and DMG CTS-to-self in 8.3.1.3 (CTS) and 8.3.14 (DMG CTS). Similiar comment for CTS-to-AP, which is again defined in passing in Section 9.3.2.8.1. | Add definitions such as "A CTS frame with the RA field equal to the transmitter's MAC address is referred to as CTS-to-self" to frame definition sections (in this example to 8.3.1.3 (CTS)). Existing definitions can be kept in-place or can be removed (my preference). | REVISED (EDITOR: 2014-09-15 12:18:59Z) - For consistency, ensure all "CTS-to-self" used as a noun, in the context of a frame, is followed by "frame". At the end of 8.3.1.3 add: A CTS-to-self frame is a CTS frame in which the RA field is equal to the transmitter's MAC address. A CTS-to-AP frame is a CTS frame that is not transmitted in response to an RTS frame and in which the RA field is equal to the MAC address of the AP with which the STA is associated. At the end of 8.3.1.14 add: A DMG CTS-to-self frame is a DMG CTS frame in which the RA field is equal to the transmitter's MAC address. | EDITOR | 201409 approved | Ready for motion | EDITOR: 2014-09-05 11:25:41Z - I think it best to define this in 3.2. Marking for review as this is making a stylistic decision about this term. EDITOR_Q: 2014-08-30 00:08:07Z - Inclined to accept. However, it is not clear to where to add the definitions. A submission is required. Transferred to Editor for input. | I | EDITOR: 2014-10-06 14:37:08Z |  | 2015-03-08 07:19 | EDITOR
3237 | Qi Wang | 202 | 3 | 9.3.2.13 | 1250 | 32 | T | Y | 1250.3199 | 32 | 9.3.2.13 |  | V |  |  | 81 | The paragraph is also true for DMG CTS-to-self. | Add DMG variations to the paragraph. | REVISED (MAC: 2014-11-05 00:02:05Z): Incorporate changes indicated in 11-14/1413r1 for CID 3237. | EDITOR | 201411 approved | Resolved |  | I | EDITOR_Q: 2014-11-22 20:16:21Z |  | 2015-03-08 07:19 | EDITOR
3238 | Qi Wang | 202 | 3 | 8.3.2.1 | 605 | 38 | E | Y | 605.38 | 38 | 8.3.2.1 |  | A |  |  | 72 | Make 8.3.2.1 title consistent with 8.3.1.1 and 8.3.3.1 titles | Change the title to "Format of Data frames" | ACCEPTED (EDITOR_Q: 2014-08-29 22:41:43Z) | EDITOR | 201409 approved |  |  | I | EDITOR_Q: 2014-09-08 20:07:22Z |  | 2015-03-08 07:19 | EDITOR
3239 | Qi Wang | 202 | 3 | 8.3.4 | 634 | 49 | T | Y | 634.49 | 49 | 8.3.4 |  | V |  |  | 86 | Are all Extension frames expected to have a common header? | If yes, there should be a Section 8.3.4.1 ("Format of Extension frames") describing the common format. If no, it is still a good idea to have that section (to be consistent with other frame types) and state in there that Extension frames are not expected to have a common header format | REVISED (MAC: 2014-11-06 05:30:25Z): Insert the new subclause as shown in 11-14/1413r1 for CID 3239 | EDITOR | 201411 approved | Resolved |  | I | EDITOR_Q: 2014-11-22 20:38:20Z |  | 2015-03-08 07:19 | EDITOR
3240 | Qi Wang | 202 | 3 | 8.5.1 | 1067 | 39 | T | Y | 1067.39 | 39 | 8.5.1 |  | A |  |  | 81 | Given the value of LBIFS as a "virtual sector" transmission time, multi-antenna does not introduce additional complexity with respect to number of antenna arrays or elements in each array. | Remove the NOTE at the end of the section. | ACCEPTED (MAC: 2014-11-04 23:12:36Z) | EDITOR | 201411 approved | Resolved |  | I | EDITOR_Q: 2014-11-22 20:43:20Z |  | 2015-03-08 07:19 | EDITOR
3241 | Qi Wang | 202 | 3 | 9.12 | 1294 | 25 | T | Y | 1294.25 | 25 | 9.12 |  | V |  |  | 94 | The word "may" in the sentence has been used in a confusing way, creating an interpretation that "use of A-MSDUs for PCP forwarding" is optional, whereas what is optional is the "PCP forwarding" itself, and the only way to perform PCP forwarding is through A-MSDUs. | A non-PCP DMG STA in a PBSS may use the PCP of the PBSSan A-MSDU to forward frames to another non-PCP STA in the PBSS via the PCP of the PBSS if the value of the PCP Forwarding field within the PCP's DMG Capabilities element is equal to 1. A non-PCP DMG STA in a PBSS shall not use the PCP to forward framesdo the forwarding if the value of the PCP Forwarding field within the PCP's DMG Capabilities element is equal to 0. In order to forward frames through the PCP, a non-PCP STA shall send individually addressed or group addressed MSDUs as A-MSDU subframes within an individually addressed A-MSDU frame sent to the PCP. The A-MSDU shall be formatted as specified in 8.3.2.2 (Aggregate MSDU(11ad) (A-MSDU) format), with the A-MSDU subframe headers' DA address set to the target individual or group address. | REVISED (MAC: 2014-12-22 19:14:51Z): Incorporate changes as shown in 11-14/1413r3 for CID 3241. | EDITOR | 201501 approved | Resolved |  | I | EDITOR_A: 2015-01-17 17:22:26Z |  | 2015-03-08 07:19 | EDITOR
3242 | Qi Wang | 202 | 3 | 21.4.4.2.2 | 2393 | 18 | T | Y | 2393.1799 | 18 | 21.4.4.2.2 |  | V | Assaf Kasher | 11-14/1274r2 | 79 | Common CCA requirement for all DMG PHY types | DMG CCA requirement is defined under the Control PHY section, but there should be one CCA requirement applicable to all DMG PHY types. | REVISED (GEN: 2014-10-31 15:02:47Z) Make changes as shown in 11-14/1274r2 for CID 3242 | EDITOR | 201411 approved | Resolved |  | I | EDITOR_A: 2014-11-20 07:57:53Z |  | 2015-03-08 07:19 | EDITOR
3243 | Qi Wang | 202 | 3 | 9.37.6.4.1 | 1513 | 22 | E | Y | 1497.22 | 22 | 9.37.6.4.1 |  | A |  |  | 95 | Change "QoS-Null" to "QoS Null". |  | ACCEPTED (EDITOR_A: 2014-09-08 09:14:33Z) | EDITOR | 201501 approved |  | EDITOR_A: 2014-09-08 08:51:27Z: Check throughout the specification and there is no extra "QoS-Null". | I | EDITOR_A: 2014-09-13 07:48:51Z |  | 2015-03-08 07:19 | EDITOR
3244 | Qi Wang | 202 | 3 | 21.3.6.4.1 | 2384 | 19 | E | Y | 2384.1899 | 19 | 21.3.6.4.1 |  | V |  |  | 95 | All listed section numbers in this section are broken links (clicking doesn't work; probably more widespread than just this section). |  | REVISED (EDITOR_A: 2014-09-08 10:55:27Z) - all Header 5 links are not "hot". Adjust PDF properties globally to make them "hot". Note to commenter, this comment is strictly out of scope as it does not relate to the content of the document. | EDITOR | 201501 approved |  | MGR: 2014-09-17 06:41:02Z - Commenter suggested it was more than just this subclause EDITOR_A: 2014-09-13 17:23:23Z Hard editorial. | I | EDITOR: 2014-10-07 10:10:25Z- EDITOR: 2014-10-07 10:10:24Z Adjusted PDF bookmarks to include H5. No tags in draft. |  | 2015-03-08 07:19 | EDITOR
3245 | Qi Wang | 202 | 3 | 21.10.2.2.6 | 2427 | 49 | T | Y | 2427.49 | 49 | 21.10.2.2.6 |  | V | Carlos Cordeiro | 11-14/1274r3 | 81 | The usage of TRN-R and TRN-T terms in the DMG PHY text is inconsistent. These terms used to refer to a block of 29 Golay-128 sequences (in the form of (CE,T,T,T,T) or (CE,R,R,R,R)), with multiple TRN-R or TRN-T fields (plural) appended to the end of a DMG frame (after AGC fields, another plural). All figures capturing DMG packet structures in Section 21 (Figures 21-2, 21-8, 21-10, and 21-12) still refer to the training field at the end of the packet as "TRN-R/T subfields" (plural), consistent with the original definitions of TRN-R and TRN-T fields in draft versions of .11ad. Sections 21.10.2.2.6 and 21.10.2.2.7 however define TRN-R and TRN-T as the group of 29 Golay-128 sequences above, with each DMG packet carrying a maximum of 1 TRN-R/T field (singular), and each TRN-R/T field including multiple "TRN-Unit"s. | Decide on one definition of TRN-R and TRN-T and remove inconsistencies. Commenter's opinion is to revert to original definition where a DMG packet is appended with multiple TRN-R/T fields (and in the process remove the ill-defined "TRN-Unit") for two reasons: (1) to stay consistent with AGC fields (multiple) preceding these fields, and (2) to possibly allow a mix of TRN-R and TRN-T fields appendded to DMG packets in future extensions. Otherwise, (1) all references to TRN-R and TRN-T (including the figures mentioned) need to be examined, and (2) two versions of "TRN-Unit" needs to be defined as the "TRN-Unit" in TRN-R is not the same as the "TRN-Unit" in TRN-T, for example TRN-R-Unit and TRN-T-Unit (defined respectively as (CE, R, R, R, R), and (CE, T, T, T, T)). | REVISED (GEN: 2014-11-04 22:16:53Z) - Incorporate the text changes for CID 3245 in 11-14/1274r3 | EDITOR | 201411 approved | Resolved |  | IR | EDITOR_A: 2014-11-21 09:41:33Z Replace "Beam tracking not requested" with "Beam Tracking Not Requested". For the revised figure, Figure 21-22, replace "TRN Field" with "TRN field", and "TRN Subfield" with "TRN subfield". |  | 2015-03-08 07:19 | EDITOR
3246 | Qi Wang | 202 | 3 | 21.10.2.2.4 | 2425 | 32 | T | Y | 2425.3201 | 32 | 21.10.2.2.4 |  | V | Carlos Cordeiro | 11-14/1274r2 | 81 | Minimum number of single carier codewords (NCWmin) defined in this section for "BRP packets" is meant to be applicable to any 802.11ad frame that carries AGC and training fields, including non-BRP frames (see Figures 9-81 and 9-82 for example). It seems "BRP packet" in this section loosely refers to any packet with AGC and traning fields attached - as evident by the first paragraph in the previous section 21.10.2.2.3, which throws the term "BRP packet". | Suggest to (1) remove the confusing term "BRP packet" altogether throughout the 802.11ad text, (2) use "BRP frame" only when referring to the management frame defined in Section 8.6.22.3 , and (3) use an appropriate term such as "beam training DMG packet" for all frames that carrry AGC and training fields, BRP frame or not. Sections 21.10.2.2.3 and 21.10.2.2.4 need to be revised at minimum | REVISED (GEN: 2014-11-04 22:20:39Z) the comment fails to identify changes in sufficient detail so that the specific wording of the changes that will satisfy the commenter can be determined. | EDITOR | 201411 approved | Resolved |  | N | EDITOR_A: 2014-11-20 08:11:51Z As per the resolution above and 14/1274r3, the proposed resolution is reject. No change is made. |  | 2015-03-08 07:19 | EDITOR
3247 | Qi Wang | 202 | 3 | 21.10.2.2.4 | 2425 | 44 | T | Y | 2425.4399 | 44 | 21.10.2.2.4 |  | J | Assaf KASHER | 11-14/1274r1 | 79 | N_CBPS is not defined and used for single-carrier PHY. There is a reference to N_CBPS for low-power single-carrier, which probably is meant to be 1 for BPSK and 2 for QPSK modulations; the low-power single-carrier section (21.7) needs to define this parameter. | Remove the third column (with the header N_CBPS) from Table 21-23, and add proper definition of N_CBPS to the low-power single-carrier PHY section. | REJECTED (GEN: 2014-10-31) N_CBPS is defined in table 21-5 as Number of coded bits per symbol. Nothing in the definition makes it specific to OFDM. It is assumed that the reader knows what a single carrier symbols is. The term is also used in table 21-18. It is not necessary to define this for low-power single carrier PHY as it is not used in 21.7. | EDITOR | 201411 approved | Resolved |  | N | Resolution contains no editing instructions. |  | 2015-03-08 07:19 | EDITOR
3248 | Qi Wang | 202 | 3 | 21.6.3.1.4 | 2408 | 46 | T | Y | 2408.46 | 46 | 21.6.3.1.4 |  | V | Carlos Cordeiro | 11-14/1274r3 | 81 | N_GI, which is also misspelled on the next page at line 12) is not defined. Similarly, "guard symbol" is undefined. In fact, "symbol" is undefined for DMG SC PHY. | Either define N_GI (I suspect intention was 64) and guard symbols, or eliminte them. | REVISED (GEN: 2014-11-04 22:24:23Z) Incorporate the text changes for CID 3248 in 11-14/1274r3 | EDITOR | 201411 approved | Resolved |  | I | EDITOR_A: 2014-11-20 08:00:26Z |  | 2015-03-08 07:19 | EDITOR
3249 | Qi Wang | 202 | 3 | 21.3.6.1 | 2382 | 54 | T | Y | 2382.54 | 54 | 21.3.6.1 |  | V | Carlos Cordeiro | 11-14/1274r3 | 96 | Preamble is common to OFDM and SC PHY | Retitle the figure to "SC and OFDM preamble" | REVISED (GEN: 2015-01-13 18:57:06Z) make the changes as noted in 11-14/1594r3 as noted for CID 3249 including the correction to "dot11MultiDomainCapablilityEnabled" as shown in 10.9.2.2. | EDITOR | 201501 approved | Resolved | GEN: 2014-11-04 -There is some confusion and we may need to have a figure for the OFDM figure. Common Preamble with only one figure seems to be the source of some of the confusion. We could resolve the CID with a reject or we could just fix it and be done. | I | EDITOR_A: 2015-01-19 10:41:04Z |  | 2015-03-08 07:19 | EDITOR
3250 | Qi Wang | 202 | 3 | 21.3.6.3 | 2384 | 5 | T | Y | 2384.05 | 5 | 21.3.6.3 |  | A | Carlos Cordeiro | 11-14/1274r3 | 81 | Equations are not consistent with Figures 21-5 and 21-6 and the first paragraph of Section 21.3.6.3. | Change the last Gv512 in the equation on line 5 and the last Gu512 in the equation on line 8 to Gv128 (no waveform change). | ACCEPTED (GEN: 2014-11-04 22:35:22Z) | EDITOR | 201411 approved | Resolved |  | I | EDITOR_A: 2014-11-20 07:54:51Z |  | 2015-03-08 07:19 | EDITOR
3251 | Qi Wang | 202 | 3 | 21.4.3.3.3 | 2391 | 14 | T | Y | 2391.1399 | 14 | 21.4.3.3.3 |  | V | Carlos Cordeiro | 11-14/1274r3 | 81 | L_FDCW definition is missing; also the word "additional" is extra (6 bytes of data is added to header, but not additional). | (1) Change "L_FDCW is" to "L_FDCW=6 as", and (2) remove "additional". | REVISED (GEN: 2014-11-04 22:41:32Z) Incorporate the text changes for CID 3251 in 11-14/1274r3 | EDITOR | 201411 approved | Resolved |  | I | EDITOR_A: 2014-11-20 07:56:59Z |  | 2015-03-08 07:19 | EDITOR
3252 | Qi Wang | 202 | 3 | 21.4.3.3.3 | 2391 | 45 | E | Y | 2391.45 | 45 | 21.4.3.3.3 |  | A |  |  | 72 | The N_CW equation is repeated twice. Also a NOTE format is preferred for the example. | Change to NOTE format and remove the extra N_CW equation. | ACCEPTED (EDITOR_A: 2014-09-03 14:41:17Z) | EDITOR | 201409 approved |  |  | I | EDITOR_A: 2014-09-13 14:24:58Z |  | 2015-03-08 07:19 | EDITOR
3253 | Qi Wang | 202 | 3 | 21.4.3.3.4 | 2391 | 59 | E | Y | 2391.5901 | 59 | 21.4.3.3.4 |  | J |  |  | 95 | Change "converted the nondifferential" to "converted to the non-differential". |  | REJECTED (EDITOR: 2014-10-23 15:41:34Z) - IEEE-SA style is moving away from hyphens. This change would undo a change probably introduced by the IEEE-SA editor. | EDITOR | 201501 approved |  |  | N | EDITOR: 2014-11-24 16:19:50Z- |  | 2015-03-08 07:19 | EDITOR
3254 | Qi Wang | 202 | 3 | 21.6.3.1.4 | 2408 | 49 | T | Y | 2408.49 | 49 | 21.6.3.1.4 |  | V | Carlos Cordeiro | 11-14/1274r3 | 81 | Reference to N_CBPB in the entire Section 21.6.3.1.4 implies MCS-dependence, but header bytes always take two code blocks of 448 chip times. Also undefined are: symbols, guard symbols, and the N_GI parameter. | First sentence needs to be changed to something like "The header is transmitted using two Single-Carrier code blocks of 448 symbols with N_GI guard symbols."; ideal text should define what symbol is for single-carrier PHY (or remove it altogether and use chip time), have a constant such as N_SPCB (symbols per code block)defined as 448 and put in a table together with N_GI definition to 64, which is also missinng. | REVISED (GEN: 2014-11-04 22:44:05Z) Incorporate the text changes for CID 3254 in 11-14/1274r3. Note to commenter - CID 3248 identifies the missing parameters | EDITOR | 201411 approved | Resolved |  | I | EDITOR_A: 2014-11-20 08:01:51Z |  | 2015-03-08 07:19 | EDITOR
3255 | Qi Wang | 202 | 3 | 21.6.3.1.4 | 2408 | 55 | E | Y | 2408.55 | 55 | 21.6.3.1.4 |  | A |  |  | 72 | Put the vector c in bold. |  | ACCEPTED (EDITOR_A: 2014-09-03 13:38:56Z) | EDITOR | 201409 approved |  |  | I | EDITOR_A: 2014-09-13 14:26:33Z |  | 2015-03-08 07:19 | EDITOR
3256 | Qi Wang | 202 | 3 | 21.6.3.1.4 | 2409 | 12 | E | Y | 2409.1201 | 12 | 21.6.3.1.4 |  | A |  |  | 72 | Change the GI in NGI to subscript. |  | ACCEPTED (EDITOR_A: 2014-09-03 13:39:27Z) | EDITOR | 201409 approved |  |  | I | EDITOR_A: 2014-09-13 14:27:27Z |  | 2015-03-08 07:19 | EDITOR
3257 | Qi Wang | 202 | 3 | 21.6.3.2.3.3 | 2410 | 16 | T | Y | 2410.1599 | 16 | 21.6.3.2.3.3 |  | V | Carlos Cordeiro | 11-14/1274r3 | 81 | [BRP, BRP-TX, BRP-RX usage] The minimum number of codewords N_Cwmin is applicable to any .11ad frame that has training fields appended and not just BRP frames (e.g., in beam tracking). It seems the terms BRP-TX and BRP-RX have been defined to be able to refer to any .11ad frame that has TRN-T and TRN-R fields, but these terms (1) add confusion with the BRP frame, and (2) do not sufficiently capture that they can refer to any frame type/subtype with beam tracking. Note -- this is a general comment against all usages of BRP, BRP-TX and BRP-RX, including Section 21.10.2. | With the current nomenclature, "BRP packet" on lines 16 and 24 needs to be replaced with something like "BRP-TX or BRP-RX packet", but this is still not ideal for the reasons explained. Few options: (1) do not use any special name and refer to these packets as "packets with beam training fields", (2) coin a new term such as "beam-training packet (BTP)" to be independent of BRP frames. | REVISED (GEN: 2014-11-04 22:49:53Z) Incorporate the text changes for CID 3245 in 11-14/1274r3 (cited CID is different on purpose). | EDITOR | 201411 approved | Resolved |  | I | EDITOR_A: 2014-11-20 16:40:03Z Implemented for CID 3245. |  | 2015-03-08 07:19 | EDITOR
3258 | Qi Wang | 202 | 3 | 21.6.3.2.5 | 2413 | 4 | E | Y | 2413.04 | 4 | 21.6.3.2.5 |  | J |  |  | 95 | Chane "64 point" to "64-point" |  | REJECTED (EDITOR: 2014-10-23 15:45:48Z) - IEEE-SA style deprecated unnecessary hyphens. | EDITOR | 201501 approved |  |  | N | EDITOR: 2014-11-24 16:20:27Z- |  | 2015-03-08 07:19 | EDITOR
3259 | Qi Wang | 202 | 3 | 21.10.2.1 | 2423 | 28 | T | Y | 2423.28 | 28 | 21.10.2.1 |  | V | Carlos Cordeiro | 11-14/1274r3 | 81 | Also indicate packet modulation for receive sector sweep. | Change the section title to "Sector-level sweep", and change the text to "Packets transmitted during transmit sector sweep are DMG control PHY packets. Packets transmitted during receive sector sweep are DMG control PHY or DMG SC PHY packets." | REVISED (GEN: 2014-11-04 22:53:25Z) Change the title to "Sector level sweep". Replace the first paragraph of 21.10.2.1 with "PPDUs transmitted during transmit sector sweep are DMG control PHY PPDUs. PPDUs transmitted during receive sector sweep are DMG control PHY or DMG SC PHY PPDUs." | EDITOR | 201411 approved | Resolved |  | I | EDITOR_A: 2014-11-20 08:06:44Z |  | 2015-03-08 07:19 | EDITOR
3260 | Qi Wang | 202 | 3 | 21.10.2.2 | 2423 | 45 | T | Y | 2423.45 | 45 | 21.10.2.2 |  | V | Carlos Cordeiro | 11-14/1274r3 | 81 | [BRP, BRP-TX, BRP-RX usage] It seems the terms BRP-TX and BRP-RX have been defined to be able to refer to any .11ad frame that has TRN-T and TRN-R fields, but these terms (1) add confusion with the BRP frame, and (2) do not sufficiently capture that they can refer to any frame type/subtype with beam tracking. Note -- this is a general comment against all usages of BRP, BRP-TX and BRP-RX, including Section 21.10.2.2.3. | Few options: (1) do not use any special name and refer to these packets as "packets with beam training fields", (2) coin a new term such as "beam-training packet (BTP)" to be independent of BRP frames. | REVISED (GEN: 2014-11-04 22:57:03Z) Incorporate the text changes for CID 3260 in 11-14/1274r3 | EDITOR | 201411 approved | Resolved |  | I | EDITOR_A: 2014-11-20 08:10:35Z |  | 2015-03-08 07:19 | EDITOR
3261 | Qi Wang | 202 | 3 | 10.2.6.3 | 1567 | 46 | T | Y | 1567.46 | 46 | 10.2.6.3 |  | V |  |  | 68 | DMG STAs exchange Announcement Traffic Indication Message (ATIM) frames at the beginning of airtime allocations with multi-access (including for example, the DTI portion of a CBAP-only BI) to communicate with their peers the need to stay ON during the remainder of the allocation. ATIM exchange has been unnecessarily limited to non-PCP/non-AP STAs; while AP STAs can arguably be expected to exercise extended listening periods, PCP STAs do not structurally possess any power advantage over non-PCP/non-AP STAs. Applications form PBSSs around DMG STAs, with the PCP role decided based on various metrics that may or may not align with the power available to the PCP STA. As a result, PCPs should be allowed to benefit from the same power saving mechanisms available to non-PCP/non-AP STAs, including ATIM signalling. | Text contribution will be provided. | REVISED (MAC: 2014-09-16 11:10:35Z): Incorporate the text changes in 11-14/918r0. | EDITOR | 201409 approved | Resolved |  | I | EDITOR_A: 2014-10-04 10:00:14Z |  | 2015-03-08 07:19 | EDITOR
3262 | Qi Wang | 202 | 3 | 10.2.6.3 | 1568 | 34 | T | Y | 1568.34 | 34 | 10.2.6.3 |  | V |  |  | 68 | A PCP does not need to send Announce frames at every ATI during Doze BIs, as long as it has confidence dot11MaxLostBeacon is being maintained. | Text contribution will be provided. | REVISED (MAC: 2014-09-16 11:10:54Z): Incorporate the changes in 11-14/919r2. | EDITOR | 201409 approved | Resolved |  | I | EDITOR_A: 2014-10-04 10:41:13Z |  | 2015-03-08 07:19 | EDITOR
3263 | Qi Wang | 202 | 3 | 10.2.6.3 | 1567 | 58 | T | Y | 1567.58 | 58 | 10.2.6.3 |  | J |  |  | 86 | "To enter PS mode, the PCP shall announce the start of the first PCP Doze BI and the length of the PCP sleep interval through the Wakeup Schedule element and include this element within DMG Beacon frame. The Wakeup Schedule element shall be transmitted at least dot11MaxLostBeacons times before the PCP goes into PS mode." PCP should also be able to announce the Doze BI schedule through Announce frames with acknowledgement, and hence a more agressive (shorter) advertise cycle than braodcasting through beacons. | Text contribution will be provided. | REJECTED (MAC: 2014-11-06 05:27:44Z): The text at 1567L58 allows the use of Announce frames. | EDITOR | 201411 approved | Resolved |  | N | Resolution contains no editing instructions. |  | 2015-03-08 07:20 | EDITOR
3264 | Qi Wang | 202 | 3 | 9.7.7.2 | 1299 | 14 | T | Y | 1299.14 | 14 | 9.7.7.2 |  | J |  |  | 94 | "A STA transmitting an Ack frame or a BlockAck frame in response to a frame sent using the DMG SC modulation class or DMG OFDM modulation class shall use an MCS from the mandatory MCS set of the DMG SC modulation class and shall use the highest MCS index for which the Data Rate is the same as or lower than that of the frame that elicited the response." This statement requires the ACK or Block ACK frame to an MCS 10 data frame to be transmitted using MCS 4, but any MCS 1-4 is Ok for ACK and any MCS 2-4 is Ok for Block Ack (frame duration won't change), and lower MCS's bring more robustness. | Text contribution will be provided. | REJECTED (MAC: 2014-12-22 19:12:53Z): The comment fails to identify changes in sufficient detail so that the specific wording of the changes that will satisfy the commenter can be determined. | EDITOR | 201501 approved | Resolved | MAC: 2014-12-22 19:13:05Z: Discussed Nov 21 | N |  |  | 2015-03-08 07:20 | EDITOR
3265 | Qi Wang | 202 | 3 | 8.4.2.20.1 | 727 | 12 | T | Y | 727.12 | 12 | 8.4.2.20.1 |  | V |  |  | 68 | "Measurement Use" for "Fine Timing Measurement Range request" should be "Radio Measurement" instead of "Radio Measurement, Spectrum Management and WNM" as currently listed in Table 8-90. | Replace "Radio Measurement, Spectrum Management and WNM" with "Radio Measurement". | REVISED (MAC: 2014-09-17 11:55:21Z): Incorporate the text changes for CID 3265 in 11-14/930r1. | EDITOR | 201411 approved | Resolved |  | I | EDITOR_Q: 2014-10-13 01:04:50Z |  | 2015-03-08 07:19 | EDITOR
3266 | Qi Wang | 202 | 3 | 8.4.2.166 | 1042 | 30 | T | Y | 1042.3 | 30 | 8.4.2.166 |  | V |  |  | 60 | "The Partial TSF Timer field in an initial Fine Timing Measurement frame indicates the partial value of the responding STA's TSF timer at the start of the first burst instance of an FTM session." Is the Partial TSF Timer field in the FTM Request frame reserved? | Please clarify how the Partial TSF Timer filed in the initial FTM Request frame is set. | REVISED (MAC: 2014-08-04 15:11:15Z): Incorporate the text changes in 11-14/933r2. | EDITOR | 201407 approved | Resolved |  | N | Implemented for CID #3112, #3110 and #3206 |  | 2015-03-08 07:19 | EDITOR
3267 | Qi Wang | 202 | 3 | 8.4.2.166 | 1042 | 45 | T | Y | 1042.45 | 45 | 8.4.2.166 |  | V |  |  | 68 | responding STA's TSF timer at the start of the first burst instance of an FTM session. | Please clarify whether the responding STA's setting of the Partial TSF Timer field depends on the its setting of the ASAP field, and modify the text accordingly. | REVISED (MAC: 2014-09-17 12:00:43Z): Incorporate changes as shown in 11-14/1002r1. | EDITOR | 201409 approved | Resolved |  | I | EDITOR_Q: 2014-10-14 21:23:58Z |  | 2015-03-08 07:19 | EDITOR
3268 | Qi Wang | 202 | 3 | 8.4.2.166 | 1042 | 48 | T | Y | 1042.48 | 48 | 8.4.2.166 |  | V |  |  | 60 | "NOTE--10 ms is a reasonable upper bound on the time taken to respond to the initial Fine Timing Measurement Request frame." Is "10ms" of response time a requirement or a recommendation? | Please clarify whether the "10ms" of response time is a requirement or a recommendation. | REVISED (MAC: 2014-08-04 15:11:15Z): Incorporate the text changes in 11-14/933r2. | EDITOR | 201407 approved | Resolved |  | N | Implemented for CID #3112, #3110 and #3206 |  | 2015-03-08 07:19 | EDITOR
3269 | Qi Wang | 202 | 3 | 10.24.6 | 1715 | 16 | T | Y | 1715.16 | 16 | 10.24.6 |  | V |  |  | 68 | When there are multiple virtual devices colocated within a single device, these multiple devices share the same location. A STA may attempt to perform the FTM procedure with each of these multiple devices, which is a waste of resource. | Provide a mechanism to enable a STA to perform the FTM procedure with only one of the multiple virtual devices that share the same location. | REVISED (MAC: 2014-09-17 11:11:07Z): Incorporate the changes as detailed in 11-14/1024r1. | EDITOR | 201409 approved | Resolved |  | I | EDITOR_A: 2014-10-04 13:49:32Z |  | 2015-03-08 07:19 | EDITOR
3270 | Jens Tingleff | 202 | 3 | 23.2.4 | 2576 | 10 | E | N | 2576.1001 | 10 | 23.2.4 |  | A |  |  | 72 | Reference should be to clause 18.3.2.2 (not to Figure..) | Change "Overview of the PPDU encoding process is defined in Figure 18.3.2.2" to "Overview of the PPDU encoding process is defined in 18.3.2.2 (Overview of the PPDU encoding process)" | ACCEPTED (EDITOR_A: 2014-09-03 13:43:39Z) | EDITOR | 201409 approved |  |  | I | EDITOR_A: 2014-09-13 15:04:45Z |  | 2014-09-18 12:47 | EDITOR
3271 | Jens Tingleff | 202 | 3 | 23.2.4 | 2577 | 55 | E | N | 2577.55 | 55 | 23.2.4 |  | A |  |  | 72 | Reference to Table 18-5 appears to be text only (i.e. not clickable in PDF and no Table title) | Change "derived as in Table 18-5 using" to "derived as in Table 18-5 (Timing-related parameters) using" | ACCEPTED (EDITOR_A: 2014-09-03 14:53:53Z) | EDITOR | 201409 approved |  |  | I | EDITOR_A: 2014-09-13 15:06:48Z |  | 2014-09-18 12:47 | EDITOR
3272 | Jens Tingleff | 202 | 3 | 23.2.4 | 2577 | 48 | E | N | 2577.48 | 48 | 23.2.4 |  | J |  |  | 72 | We're using T_DFT in table 23-5 where 18-5 uses T_FFT. The two must be consistent | Change all T_DFT in Table 23-5 to T_FFT | REJECTED (EDITOR: 2014-09-08 10:10:49Z) - There is roughly equal precident for use of both of these terms throughout the draft, so there is no strong consistency argument for making the change. The terminology is correct and unambiguous. | EDITOR | 201409 approved |  |  | N |  |  | 2014-10-06 09:53 | EDITOR
3273 | Jens Tingleff | 202 | 3 | 23.2.4 | 2577 | 55 | E | N | 2577.55 | 55 | 23.2.4 |  | A |  |  | 72 | TFFT is not the commonly used math format (should be lower case and FFT in subscript) | Change (plain text) "TFFT" to (math script) "T subscript FFT" | ACCEPTED (EDITOR_A: 2014-09-03 14:53:29Z) | EDITOR | 201409 approved |  |  | I | EDITOR_A: 2014-09-13 15:08:01Z |  | 2014-09-18 12:47 | EDITOR
3274 | Jens Tingleff | 202 | 3 | 23.3.7 | 2589 | 40 | E | N | 2589.3999 | 40 | 23.3.7 |  | A |  |  | 72 | (Some of) the field names in Table 23-11 should be TVHT- (also p 2589 l 42, p 2589 l 44 and p 2589 l 46) | Change "VHT-SIG-A" to "TVHT-SIG-A", "VHT-STF" to "TVHT-STF", "VHT-SIG-B" to "TVHT-SIG-B" and "VHT-LTF" to "TVHT-LTF" | ACCEPTED (EDITOR_A: 2014-09-04 14:06:17Z) | EDITOR | 201409 approved |  |  | I | EDITOR_A: 2014-09-13 15:09:34Z |  | 2014-09-18 12:47 | EDITOR
3275 | Jens Tingleff | 202 | 3 | 23.3.8.2.2 | 2591 | 11 | E | N | 2591.1101 | 11 | 23.3.8.2.2 |  | V |  |  | 72 | Reference to Equation 20.3.9.3.3 should be to Clause 20.3.9.3.3 or just plain 20.3.9.3.3 | Change "Equation (20.3.9.3.3)" to "Clause 20.3.9.3.3 (L-STF definition)" or to "20.3.9.3.3 (L-STF definition)" | REVISED (EDITOR_A: 2014-09-04 14:06:57Z). Change "Equation (20.3.9.3.3)" to "20.3.9.3.3 (L-STF definition)" | EDITOR | 201409 approved |  |  | I | EDITOR_A: 2014-09-13 15:10:53Z |  | 2014-09-18 12:47 | EDITOR
3276 | Jens Tingleff | 202 | 3 | 23.3.10.12 | 2597 | 46 | G | N | 2597.46 | 46 | 23.3.10.12 |  | A | Vinko Erceg | 11-14/146 | 96 | Not sure about this paragraph. I don't think that the CH_BANDWIDTH_IN_NON_HT parameter can have the values CBW... Since this does not occur in Tables 23-1 and 23-2. (In fact, CBW doesn't occur anywhere else in clause 23.) | Delete last para of 23.3.10.12 | ACCEPTED (GEN: 2015-01-13 22:35:22Z) | EDITOR | 201501 approved | Resolved |  | I | EDITOR_A: 2015-01-17 15:23:02Z |  | 2015-01-28 11:06 | EDITOR
3277 | Guido Hiertz | 202 | 3 | 6.3.7.3.2 | 171 | 38 | T | N | 171.38 | 38 | 6.3.7.3.2 |  | V |  |  | 66 | The MLME-ASSOCIATE.confirm primitive reports the results of an association attempt with [...] an AP. One of its parameters is the RCPI.request. How can a "request" be part of a confirm primitive? This name is somewhat misleading. The Note explains "The RCPI value represents the measured RCPI of the corresponding Association Request frame." 8.3.3.6 outlines the Association Response frame format. It lists RCPI as one element. Thus, the STA can learn from the AP of the STA's association request frame's RCPI. Modify the note to explain this more precisely. | Change the Note to "Indicates the RCPI value contained in the received Association Response frame. This value represents the RCPI that the AP or PCP measured at the time it received the corresponding Association Request frame. The element is optionally present if dot11RMRCPIMeasurementActivated is true; otherwise not present." | REVISED (MAC: 2014-09-12 22:05:53Z): In the Description, change to “Indicates the RCPI value contained in the received Association Response frame. This value represents the RCPI that the AP or PCP measured at the time it received the corresponding Association Request frame. The element is optionally present if dot11RMRCPIMeasurementActivated is true; otherwise not present." At 170.20 and 171.38, change from “RCPI.request” to “RCPI of Request”. At 170.22 and 171.53 change “RCPI.response” to “RCPI of Response”. Make similar changes in 6.3.34.3.2. | EDITOR | 201409 approved | Resolved | Propose: Revised. The change is to the Description, and otherwise as per the proposed change. | I | EDITOR_Q: 2014-10-12 14:29:05Z |  | 2014-11-11 16:07 | EDITOR
3278 | Guido Hiertz | 202 | 3 | 6.3.7.3.2 | 171 | 46 | T | N | 171.46 | 46 | 6.3.7.3.2 |  | V |  |  | 66 | The MLME-ASSOCIATE.confirm primitive reports the results of an association attempt with [...] an AP. One of its parameters is the RSNI.request. How can a "request" be part of a confirm primitive? This name is somewhat misleading. The Note explains "RSNI at the time the corresponding Association Request frame was received." 8.3.3.6 outlines the Association Response frame format. It lists RSNI as one element. Thus, the STA can learn from the AP of the STA's association request frame's RSNI. Modify the note to explain this more precisely | Change the Note to "Indicates the RSNI value contained in the received Association Response frame. This value represents the RSNI that the AP or PCP measured at the time it received the corresponding Association Request frame. The element is optionally present if dot11RMRSNIMeasurementActivated is true; otherwise not present." | REVISED (MAC: 2014-09-12 22:10:27Z): In the Description, change to “Indicates the RSNI value contained in the received Association Response frame. This value represents the RSNI that the AP or PCP measured at the time it received the corresponding Association Request frame. The element is optionally present if dot11RMRSNIMeasurementActivated is true; otherwise not present." At 170.21 and 171.45, change from “RSNI.request” to “RSNI of Request”. At 170.23 and 172.3 change “RSNI.response” to “RCPI of Response”. Make similar changes in 6.3.34.3.2. | EDITOR | 201409 approved | Resolved | Propose: Revised. The change is to the Description, and otherwise as per the proposed change. | I | EDITOR_Q: 2014-10-12 14:31:00Z |  | 2014-11-11 16:08 | EDITOR
3279 | Guido Hiertz | 202 | 3 | 6.3.8.3.2 | 185 | 41 | T | N | 185.41 | 41 | 6.3.8.3.2 |  | V |  |  | 66 | The MLME-REASSOCIATE.confirm primitive is outlined as the "primitive [that] reports the results of a reassociation attempt with a specified peer MAC entity that is in an AP or PCP." So this primitive is used by STAs. Then, however, the name RCPI.request is misleading. In fact the RCPI.request contains a measurement value that the AP or PCP measured when receving the according reassociation request. Change the note to explain this relationship. | Change the Note to "Indicates the RCPI value contained in the received Association Response frame. This value represents the RCPI that the AP or PCP measured at the time it received the corresponding Reassociation Request frame. The element is optionally present if dot11RMRCPIMeasurementActivated is true; otherwise not present." | REVISED (MAC: 2014-09-12 22:12:21Z): Change the Description to "Indicates the RCPI value contained in the received Reassociation Response frame. This value represents the RCPI that the AP or PCP measured at the time it received the corresponding Reassociation Request frame. The element is optionally present if dot11RMRCPIMeasurementActivated is true; otherwise not present." At 184.32 and 185.41, change from “RSNI.request” to “RSNI of Request”. At 184.34 and 185.53 change “RSNI.response” to “RCPI of Response”. Make similar changes in 6.3.34.3.2. | EDITOR | 201409 approved | Resolved | Propose: Revised. Change the Description to "Indicates the RCPI value contained in the received Reassociation Response frame. This value represents the RCPI that the AP or PCP measured at the time it received the corresponding Reassociation Request frame. The element is optionally present if dot11RMRCPIMeasurementActivated is true; otherwise not present." | MR | EDITOR_Q: 2014-11-22 21:36:02Z- EDITOR_Q: 2014-11-22 21:35:58Z- EDITOR_Q: 2014-10-12 14:33:00Z : At the end of resolution, it states: "Make similar changes in 6.3.34.3.2.". It is not clear to me how to "Make similar changes in 6.3.34.3.2.". Have read through section 6.3.34.3.2, I have concluded that the following changes need to be made: 1). Change "RCPI.request" to "RCPI of Request". (2). Change "RCPI.report" to "RCPI of Report". (3). Change “Description” column of “RCPI of Request” from "The RCPI level of the corresponding Link Measurement Request frame received at the reporting STA. Present if ResultCode = SUCCESS; otherwise not present." to "Indicates the RCPI value contained in the corresponding Link Measurement Report frame received at the requesting STA. Present if ResultCode = SUCCESS; otherwise not present.".. |  | 2015-01-06 15:59 | EDITOR
3280 | Guido Hiertz | 202 | 3 | 6.3.8.3.2 | 185 | 41 | T | N | 185.41 | 41 | 6.3.8.3.2 |  | V |  |  | 66 | The MLME-REASSOCIATE.confirm primitive is outlined as the "primitive [that] reports the results of a reassociation attempt with a specified peer MAC entity that is in an AP or PCP." So this primitive is used by STAs. I assume that this primitive is not used by an AP or PCP. Then, however, the name RSNI.request is misleading. In fact the RSNI.request contains a measurement value that the AP or PCP measured when receving the according reassociation request. Change the note to explain this relationship. | Change the Note to "Indicates the RSNI value contained in the received Reassociation Response frame. This value represents the RSNI that the AP or PCP measured at the time it received the corresponding Reassociation Request frame. The element is optionally present if dot11RMRSNIMeasurementActivated is true; otherwise not present." | REVISED (MAC: 2014-09-12 22:13:17Z): Change the Description to "Indicates the RSNI value contained in the received Reassociation Response frame. This value represents the RCPI that the AP or PCP measured at the time it received the corresponding Reassociation Request frame. The element is optionally present if dot11RSNIMeasurementActivated is true; otherwise not present." At 184.33 and 185.48, change from “RSNI.request” to “RSNI of Request”. At 184.35 and 186.3 change “RSNI.response” to “RCPI of Response”. Make similar changes in 6.3.34.3.2. | EDITOR | 201409 approved | Resolved | Propose: Revised. The change is to the Description, and otherwise as per the proposed change. | MR | EDITOR_Q: 2014-10-12 14:33:45Z Note change "“RSNI.response” to “RCPI of Response”." implemented as "“RSNI.response” to “RSNI of Response”." Review requested. Also note this is comment bait, because we have similar terminology and description in the ASSOCIATE.confirm and LINKMEASURE.confirm. |  | 2014-11-11 11:19 | EDITOR
3281 | Guido Hiertz | 202 | 3 | 3.1 | 20 | 50 | T | N | 20.5 | 50 | 3.1 |  | V | Guido Hertz | 11-14/1375r0 | 87 | Since its 2012 revision the 802.11 standard defines "WDS" as a *vernacular* term. The term WDS doesn't have any meaning anymore. This term is not specified at all and the standard does not explain how to establish, configure, or use a WDS. The term occurs in the definitions and abbreviations section only. It's not used anywhere else. Thus, it is not needed and is no longer required. | Delete the term WDS from the standard. | REVISED (GEN: 2014-11-06) - Incorporate the text changes in 11-14/1375r0 | EDITOR | 201411 approved | Resolved | GEN: 2014-11-05 From presentation given on Nov 5, 2014: 11-14/1375r0:The term “WDS” has never been well described. Reviewed history of the term. Usage was still there in 2007 in Figure 8-38, so didn’t remove it then. 2012 has removed that usage. It is no longer of any value in the Standard. Recommend removing it completely. --The term is used in the market, so it is useful for that. It is a useful term as a general concept, as well, even if we disconnect it from the details of packet delivery methods, etc. --But, we said the same thing about “ESSID” and we finally got rid of that one. --Been arguing this for 14 years. Running out of energy to argue any more. --Reviewed current status: On teleconference agreed to REJECTED. Generally, due to usage in devices and therefore generally useful. - -Options: Delete the term in the draft, or keep the term in the draft - Straw Poll: WDS CIDs 3281, 3282: 1: Delete the WDS term in the draft 2. Keep WDS in the draft. Result: 10-2 | I | EDITOR_Q: 2015-01-19 22:18:33Z |  | 2015-01-21 23:51 | EDITOR_Q
3282 | Guido Hiertz | 202 | 3 | 3.4 | 61 | 31 | T | N | 61.31 | 31 | 3.4 |  | V | Guido Hertz | 11-14/1375r0 | 87 | Since its 2012 revision the 802.11 standard defines "WDS" as a *vernacular* term. The term WDS doesn't have any meaning anymore. This term is not specified at all and the standard does not explain how to establish, configure, or use a WDS. 802.11 should not list abbreviations just for fun. | Delete the term WDS from the standard. | REVISED (GEN: 2014-11-06) - Incorporate the text changes in 11-14/1375r0 | EDITOR | 201411 approved | Resolved | GEN: 2014-11-05 - See Adhoc Notes for 3281-- From 11-14/1041r6: REJECTED (GEN: 2014-10-24 14:55:49Z) Rejected The WDS term is listed in 3.1 Definitions that gets integrated into a generic dictionary of terms. This term is still in active use in devices implementing the IEEE 802.11 standard and such use is likely to continue to be the case in the future. As such, it is useful to maintain this definition. Note to commenter: This comment is effectively a duplicate comment to Comment 301 in https://mentor.ieee.org/802.11/dcn/13/11-13-0233-40-000m-revmc-wg-ballot-comments.xls . The resolution there was to keep the term, with an explanation: "The WDS term is listed in 3.1 Definitions that gets integrated into a generic dictionary of terms. This term is still in active use in devices implementing the IEEE 802.11 standard and such use is likely to continue to be the case in the future. As such, it is useful to maintain this definition." | I | EDITOR_Q: 2015-01-19 22:18:41Z. Implementation is the same as CID 3281. |  | 2015-01-21 23:51 | EDITOR_Q
3283 | Guido Hiertz | 202 | 3 | 10.1.4.3.5 | 1527 | 22 | T | N | 1527.22 | 22 | 10.1.4.3.5 |  | V |  |  | 66 | Last sentence reads "If no measurement result is available, the RCPI value shall be set to indicate that a measurement is not available." The reader is left to find out which Integer value represents "Measurement not available." This is documented in Table 16-9--RCPI values. | Change note to hint the reader to Table 16-9--RCPI values. | REVISED (MAC: 2014-09-13 02:44:26Z): Add "(see Table 15-9 RCPI values))." At the end of the sentence at the cited location. | EDITOR | 201409 approved | Resolved |  | I | EDITOR_A: 2014-10-04 09:04:15Z As referred to the resolution, it points to Table 15-9. The actual reference is Table 16-9. |  | 2014-11-11 11:12 | EDITOR
3284 | Guido Hiertz | 202 | 3 | 8.4.2.20.5 | 729 | 25 | E | N | 729.25 | 25 | 8.4.2.20.5 |  | J |  |  | 72 | Avoid unnecessary negation. | Change sentence from "Any optional subelements are ordered by nondecreasing subelement ID." to "Any optional subelements are listed in order of increasing subelement ID." | REJECTED (EDITOR_Q: 2014-09-03 23:49:08Z) - The original language allows repeated subelement IDs, the revised language does not. | EDITOR | 201409 approved |  |  | N |  |  | 2014-09-18 12:47 | EDITOR
3285 | Guido Hiertz | 202 | 3 | 9.2.1 | 1223 | 43 | T | N | 1223.4301 | 43 | 9.2.1 |  | V |  |  | 86 | There is no need to save space or to reduce the number of pages. With the addition of the DMG MAC/PHY architecture this picture has become awful. Instead of squeezing everything into one picture, there should be two separate pictures. After all the DMG MAC/PHY is completely different from the other MAC/PHY. This is exactly the message that this picture conveys. Then however, there should be two separate figures. There is only one reference to Figure 9-1 in Clause 9.4.1 on page 1263. This Clause addresses PCF and it is anyway marked as obsolete. So there is no reason to have both MAC/PHY architectures crammed into one picture. | Use Figure 9-1 from 802.11-2012 as Figure 9-1 in this revision. Add a PHY box to the 802.11-2012 figure as in the present figure. Change Figure 9-1 caption to "Non-DMG STA MAC architecture" Add a new Figure 9-2 from the right hand part of the current (ugly) Figure 9-1. Add the following caption to this new Figure 9-2: "DMG STA MAC architecture" Change the sentence on line 31 to read "The MAC architecture is shown in Figure 9-1 and Figure 9-2." | REVISED (MAC: 2014-11-06 05:38:42Z): Modify Figure 9-1 and add a new Figure 9-2 as described in the proposed resolution. Insert the new Figure 9-2 between the two bullet lists in 9.2.1, so just before the text "In a DMG STA". Note to Editor: Mark Hamilton and Guido Hiertz have both volunteered to redraw these if desired, if the -2012 source material is provided. | EDITOR | 201411 approved | Resolved | Proposed: Agree in principle. Specifically, add the new Figure 9-2 just before the text that starts, "In a DMG STA:" (1224L1). Also, draw the new Figure 9-2 to match the old Figure 9-1 in style. | I | EDITOR_Q: 2014-11-23 02:12:06Z |  | 2015-01-06 15:59 | EDITOR
3286 | Guido Hiertz | 202 | 3 | 4.3.19 | 91 | 8 | T | N | 91.08 | 8 | 4.3.19 |  | J | Carlos Cordeiro | 11-14/1594r3 | 96 | This standard does not provide any justification for the following sentence "A DMG STA is not a mesh STA." | Delete the sentence "A DMG STA is not a mesh STA." | REJECTED (GEN: 2015-01-13 18:49:08Z) - A DMG STA does not support the mesh functions and cannot operate in a mesh BSS. Reference: 13.1 (D3.0 - 2056.30) | EDITOR | 201501 approved | Resolved |  | N |  |  | 2015-01-20 15:44 | EDITOR
3287 | Guido Hiertz | 202 | 3 | 4.7 | 109 | 10 | T | N | 109.1 | 10 | 4.7 |  | V |  |  | 66 | Figure 4-14 presents a portal and two APs. These devices provide the Distribution System Service (DSS). 4.4.4 explains "This service is represented in the IEEE Std 802.11 architecture by arrows within APs and mesh gates, indicating that the service is used to cross media and possibly address space logical boundaries." An IBSS, however, does not provide access to the DS. Why does Figure 4-16 use double arrows contained in the STA boxes to indicate the Station Service? This is inconsequent. | Delete the double arrows from the STA boxes in figure 4-16. Delete "SS" and the according lines too. | REVISED (MAC: 2014-09-12 22:18:15Z): Accept the proposed change to Figure 4-16, also remove the arrows in Figure 4-17 (See CID 3289). In Figure 4-16, shorten the lines from the SS to the edge of the STA boxes. In Figure 4-17, add “SS” and lines to the edges of the STA boxes, similar to Figure 4-16. However, reject the deletion of "SS" because STAs in an IBSS still offer a subset of the SS services. Per 4.4.2, "The SS is present in every IEEE Std 802.11 STA" | EDITOR | 201409 approved | Resolved | Propose: Revised. Accept the proposed change to Figure 4-16, also remove the arrows in Figure 4-17 (See CID 3289). However, reject the deletion of "SS" because STAs in an IBSS still offer a subset of the SS services. Per 4.4.2, "The SS is present in every IEEE Std 802.11 STA" | I |  |  | 2014-11-11 11:12 | EDITOR
3288 | Guido Hiertz | 202 | 3 | 4.7 | 109 | 48 | T | N | 109.48 | 48 | 4.7 |  | A | Carlos Cordeiro | 11-14/1594r3 | 96 | The sentence "There can be no more than 254 STAs associated with a DMG AP or with a PCP." leaves the reader asking himself what about non-DMG APs? The sentence neither sets an upper limit nor does it explain any differences to non-DMG BSSs or where these differences would come from. | Delete the sentence "There can be no more than 254 STAs associated with a DMG AP or with a PCP." as it does not add any relevant information. | ACCEPTED (GEN: 2015-01-13 18:50:49Z) | EDITOR | 201501 approved | Resolved |  | I | EDITOR_Q: 2015-01-19 22:20:55Z |  | 2015-01-21 23:51 | EDITOR_Q
3289 | Guido Hiertz | 202 | 3 | 4.7 | 109 | 38 | T | N | 109.38 | 38 | 4.7 |  | A |  |  | 66 | igure 4-14 presents a portal and two APs. These devices provide the Distribution System Service (DSS). 4.4.4 explains "This service is represented in the IEEE Std 802.11 architecture by arrows within APs and mesh gates, indicating that the service is used to cross media and possibly address space logical boundaries." As explained in 4.4.3 a PBSS, however, does not provide access to the DS. Why does Figure 4-17 use double arrows contained in the STA? This is inconsequent. | Delete the double arrows from the STA boxes in figure 4-17. | ACCEPTED (MAC: 2014-09-12 22:19:55Z). | EDITOR | 201409 approved | Resolved | Propose: Accept. See CID 3287. | I | EDITOR_Q: 2014-10-12 15:08:31Z |  | 2014-11-11 11:12 | EDITOR
3290 | Guido Hiertz | 202 | 3 | 5.1.5.1 | 132 | 40 | E | N | 132.4 | 40 | 5.1.5.1 |  | A |  |  | 72 | The text next to Figure 5-1 and 5-2 has a broken formatting. | Correct the text next to the vertical arrows | ACCEPTED (EDITOR: 2014-09-13 05:55:13Z) | EDITOR | 201409 approved |  | EDITOR_Q: 2014-09-08 19:45:39Z 0 -transfer to Adrian to fix the figure if needed. | I | EDITOR: 2014-10-06 10:02:38Z replaced wmf with emf |  | 2014-10-06 10:03 | EDITOR
3291 | Guido Hiertz | 202 | 3 | 9.22.2.6 | 1313 | 38 | E | N | 1313.38 | 38 | 9.22.2.6 |  | J |  |  | 95 | Figure 9-26 illustrates TXOP sharing and PPDU construction. Almost all elements are captured in boxes. However, two padding fields are named outside the according boxes and arrows point the word "pad" at the according location. There is room enough to include the word "pad" in the box and to avoid the use of arrows. The arrows create the impression these padding fields are different from the others. | Change the figure to not include any arrows anymore. Alternatively provide me with the source file of the figure and I will modify it accordingly. | REJECTED (EDITOR_Q: 2014-09-03 23:50:49Z) - The pad and arrows are presumably there because "pad" won't fit in the boxes without making the text smaller. The text is already too small. | EDITOR | 201501 approved |  | EDITOR: 2014-10-01 06:11:19Z - MGR ageed to resolution after discussion with Emily. MGR: 2014-09-17 06:40:46Z - You could just make the A-MPDUs a bit shorter, so the pad is longer | N |  |  | 2015-01-15 11:37 | EDITOR
3292 | Kwok Shum Au | 202 | 3 | 8.4.1.55 | 698 | 61 | T | N | 698.61 | 61 | 8.4.1.55 |  | V |  |  | 94 | Is "Chanel Schedule Management element" a field or a RLQP-element? If it is the latter, it does make sense to make a Info ID field and a length field but it should be discussed in clause 8.5, rather than clause 8.4. If it is the former, the description on Length is not required. Note here that this comment is a follow-up comment from editorial review of draft 2.7. | As in comment. | REVISED (MAC: 2014-12-22 18:07:44Z): Incorporate the changes in 11-14/0780r3 under CID 3069. | EDITOR | 201501 approved | Resolved |  | N | Implemeted for CID 3069. |  | 2015-01-21 23:51 | EDITOR_Q
3293 | Kwok Shum Au | 202 | 3 | 8.42.157.2 | 1029 | 54 | E | N | 1029.54 | 54 | 8.42.157.2 |  | J |  |  | 72 | As referred to the subfield "Supported Channel Width Set", it says that "For a TVHT STA, set the value of B2 to 1 if it supports TVHT_MODE_2C. For a TVHT STA, set the value of B3 to 1 if it supports TVHT_MODE_2N". Although I understand the original intent of the sentence, that is, B2 and B3 are actually referring to the first and second bit of the Supported Channel Width Set, the description here is strange and it is easy to get confusion. Note here that this comment is a follow-up comment from editorial review of draft 2.7. | Suggest to revise the description and use the more appropriate terms like "least significant bit" and "most significant bit". | REJECTED (EDITOR_Q: 2014-09-03 23:59:16Z) - See comment 3005, with resolution "Make changes under CID 3005 in 11-14/780r3." approved in July. | EDITOR | 201409 approved |  |  | N |  |  | 2014-09-18 12:47 | EDITOR
3294 | Nihar Jindal | 202 | 3 | 8.4.2.157.2 | 1029 | 47 | T | Y | 1029.47 | 47 | 8.4.2.157.2 |  | V |  |  | 96 | The architecture of an 80+80 receiver does not imply support for 160 MHz operation as is already suggeted by the current definitions of the values for 1 and 2. I.e. support for 160 does not imply support for 80+80 and similarly, support for 80+80 does not imply support for 160. I.e. the case for 80+80 only support is missing. | Change "The value of 3 is reserved" to "Set to 3 if the STA supports 80+80 MHz mode and not 160 MHz" Change "Set to 1 if the STA supports 160 MHz" to "Set to 1 if the STA supports 160 MHz and not 80+80 MHz" | REVISED (MAC: 2015-01-13 21:08:55Z): Incorporate changes in 11-14/954r3 for CIDs 3490, 3294, 3295, 3296. | EDITOR | 201501 approved | Resolved | REVISED (MAC: 2015-01-13 21:08:55Z): Incorporate changes in 11-14/954r3 for CIDs 3490, 3294, 3295, 3296. | I | EDITOR_Q: 2015-01-20 02:49:39Z |  | 2015-01-21 23:51 | EDITOR_Q
3295 | Nihar Jindal | 202 | 3 | 8.4.2.157.3 | 1032 | 10 | T | Y | 1032.1 | 10 | 8.4.2.157.3 |  | V |  |  | 96 | The architecture of an 80+80 MHz receiver does not imply support for certain capabilities when operating in 60 MHz mode as is already suggeted by the existence of the Highest Supported Long GI Data Rate fields. Some obvious combinations cannot currently be signaled. | Change the reserved field at bits 29-31 to become "Max NSS for 80+80 MHz" with the value in the field equal to nss supported for 80+80 MHz and a value of 0 to be used when 80+80 MHz is not supported. Change the reserved field at bits 61-63 to become "Max NSS for 160 MHz" with the value in the field equal to nss supported for 160 MHz and a value of 0 to be used when 160 MHz is not supported. Might also want to add a note saying that these values do not place an upper bound on the NSS supported for 20, 40, 80 MHz - those bounds are specified elsewhere. | REVISED (MAC: 2015-01-13 21:08:55Z): Incorporate changes in 11-14/954r3 for CIDs 3490, 3294, 3295, 3296. | EDITOR | 201501 approved | Resolved | REVISED (MAC: 2015-01-13 21:08:55Z): Incorporate changes in 11-14/954r3 for CIDs 3490, 3294, 3295, 3296. | N | Implemented for CID 3294. |  | 2015-01-21 23:51 | EDITOR_Q
3296 | Matthew Fischer | 202 | 3 | 8.4.2.157.2 | 1029 | 47 | T | Y | 1029.47 | 47 | 8.4.2.157.2 |  | V |  |  | 96 | The universally complete set of architectures of 80+80 receivers does not imply support for 160 MHz operation as is already suggeted by the current definitions of the values for 1 and 2. I.e. support for 160 does not imply support for 80+80 and similarly, support for 80+80 does not imply support for 160. I.e. the case for 80+80 only support is missing. Same comment for TVHT (see 8.4.2.170) | Change "The value of 3 is reserved" to "Set to 3 if the STA supports 80+80 MHz mode and not 160 MHz" Change "Set to 1 if the STA supports 160 MHz" to "Set to 1 if the STA supports 160 MHz and not 80+80 MHz" - similar request for change to TVHT equivalent structures. | REVISED (MAC: 2015-01-13 21:08:55Z): Incorporate changes in 11-14/954r3 for CIDs 3490, 3294, 3295, 3296. | EDITOR | 201501 approved | Resolved | REVISED (MAC: 2015-01-13 21:08:55Z): Incorporate changes in 11-14/954r3 for CIDs 3490, 3294, 3295, 3296. | N | Implemented for CID 3294. |  | 2015-03-10 09:43 | EDITOR
3297 | Matthew Fischer | 202 | 3 | 8.4.2.157.3 | 1032 | 10 | T | Y | 1032.1 | 10 | 8.4.2.157.3 |  | J |  | 11-14/793r3 | 98 | The universally complete set of architectures of 80+80 receivers does not imply support for certain capabilities when operating in 160 MHz mode as is already suggested by the existence of the Highest Supported Long GI Data Rate fields. Some obvious combinations cannot currently be signaled. Also applies to TVHT (see, for example, 8.4.2.170) | Change the reserved field at bits 29-31 to become "Max NSS for 80+80 MHz" with the value in the field equal to nss supported for 80+80 MHz and a value of 0 to be used when 80+80 MHz is not supported. Change the reserved field at bits 61-63 to become "Max NSS for 160 MHz" with the value in the field equal to nss supported for 160 MHz and a value of 0 to be used when 160 MHz is not supported. Might also want to add a note saying that these values do not place an upper bound on the NSS supported for 20, 40, 80 MHz - those bounds are specified elsewhere. Note that similar changes should be executed for TVHT. | REJECTED (MAC: 2015-01-14 23:14:13Z):The proposal breaks backwards compatibility with implementations compliant with 802.11ac. | EDITOR | 201501 approved | Resolved | See also 3298 | N |  |  | 2015-03-10 09:44 | EDITOR
3298 | Matthew Fischer | 202 | 3 | 8.4.2.157.3 | 1032 | 26 | T | Y | 1032.26 | 26 | 8.4.2.157.3 |  | J |  | 11-14/793r3 | 98 | There is no text in this subclause to define the fields Rx Highest Supported Long GI Data Rate or Tx Highest Supported Long GI Data Rate. | Add a sentence or two indicating that the Rx Highest Supported Long GI Data Rate field and Tx Highest Supported Long GI Data Rate are defined in Table 8-251. | REJECTED (MAC: 2015-01-14 23:15:11Z): The proposal breaks backwards compatibility with implementations compliant with 802.11ac. | EDITOR | 201501 approved | Resolved | See also 3297 | N |  |  | 2015-03-10 09:43 | EDITOR
3299 | Matthew Fischer | 202 | 3 | 8.4.2.3 | 711 | 60 | T | Y | 711.6 | 60 | 8.4.2.3 |  | J |  |  | 100 | Add a BSS membership selector for "private network" with the membership requirement to join the private network found in a specific location, e.g. include a new IE which contains an OUI field and a type field which together are a reference to a VSIE that matches that OUI value and with the type octet matching the octet that immediately follows the OUI value in the VSIE. The VSIE provides further details of what is required for membership, expressed in a vendor-specific manner. (continuation of rejected LB199 CID 2473 - rejected due to insufficient information) | Add a row to Table 8-86 "BSS membership value encoding", the row to contain: value "125", feature "vendor specific", interpretation: "Support of vendor specific features is required in order to join the BSS that was the source of the Supported Rates element or Extended Supported Rates element containing this value. The vendor specific features are identified by the vendor specific OUI and type values listed in the Vendor Specific BSS Membership Selector Information Element" - add a new element "Vendor Specific BSS Membership Selector IE" with a body that contains a variable length list of N "vendor specific BSS membership selector reference" fields, with the description for "vendor specific BSS membership selector reference field" as: Each vendor specific BSS membership selector reference field has a three octet OUI value and a one octet type value, together each OUI/type pair describes a vendor specific element that matches the given OUI/type pair and which contains information that describes, in a vendor specific manner, BSS membership conditions. | REJECTED (MAC: 2015-01-15 18:50:11Z): The comment fails to identify changes in sufficient detail so that the specific wording of the changes that will satisfy the commenter can be determined. | EDITOR | 201501 approved | Resolved |  | N |  |  | 2015-03-10 09:44 | EDITOR
3300 | Matthew Fischer | 202 | 3 | 8.4.2.157.2 | 1029 | 23 | T | Y | 1029.23 | 23 | 8.4.2.157.2 |  | J |  |  | 98 | The universally complete set of architectures of VHT receivers does not imply identical spatial stream support for SU and MU cases. I.e. the ability to differentiate spatial stream support values for MU vs SU is missing. This comment also applies to TVHT. | Change bits 30-31 of the VHT Capabilities Info field from reserved to "MU NSS Reduction" with a definition of the "The value of MU NSS Reduction field is an unsigned integer representing the reduction in the maximum number of spatial streams that is supported by the STA when receiving or transmitting an MU PPDU as compared to the maximum number of spatial streams that are supported by the STA when receiving or transmitting an SU PPDU. The maximum number of spatial streams that are supported by the STA when receiving or transmitting an SU PPDU is equal to the smaller of the maximum number of spatial streams supported by the STA when receiving an SU PPDU and the maximum number of spatial streams supported by the STA when transmitting an SU PPDU. The maximum number of spatial streams supported by the STA when receiving an SU PPDU is the highest number of spatial streams for which the RX VHT-MCS map subfield does not contain the value of 3. The maximum number of spatial streams supported by the STA when transmitting an SU PPDU is the highest number of spatial streams for which the TX VHT-MCS map subfield does not contain the value of 3. " As an alternative, even though it seems odd, one could place these new bits in some of the reserved bit locations of the HT Cap IE in the Extended capabilities subfield where there are lots of bits available. All VHT STA must transmit this IE anyway. If the bits were placed in the HT IE location, then the field could be extended by one bit, and possibly even duplicated to differentiate TX from RX. Make similar changes for TVHT, e.g. 8.4.2.170 | REJECTED (MAC: 2015-01-14 23:12:15Z): The proposal breaks backwards compatibility with implementations compliant with 802.11ac. | EDITOR | 201501 approved | Resolved | The comment fails to identify changes in sufficient detail so that the specific wording of the changes that will satisfy the commenter can be determined. The proposed change adds complexity to the protocol with unstated and unclear benefit. | N |  |  | 2015-03-10 09:44 | EDITOR
3301 | Matthew Fischer | 202 | 3 | 8.3.1.1 | 587 | 50 | T | Y | 587.5 | 50 | 8.3.1.1 |  | J |  |  | 100 | Implementations can benefit through the addition of another dynamic PS mechanism which is receiver bandwidth based. Add a BW-based dynamice PS mechanism. | Change the definition of the FC bits in the RTS frame to allow the More Frag, More Data, Protected Frame and Order bits to be used collectively to form the "TXOP Width" subfield which signals the width of the upcoming MSDU-bearing PPDUs that follow the RTS. Each of the 4 bits indicates which portion of the BSS operating width is being used for the MSDU-bearing PPDUs such that one bit indicates use of the primary 20 MHz channel, another indicates use of the primary 40 MHz channel, the third the secondary 40 MHz channel and the 4th bit indicates use of the secondary 80 MHz channel. | REJECTED (MAC: 2015-01-15 18:49:08Z): The comment fails to identify changes in sufficient detail so that the specific wording of the changes that will satisfy the commenter can be determined. | EDITOR | 201501 approved | Resolved |  | N |  |  | 2015-03-10 09:43 | EDITOR
3302 | Peter Ecclesine | 202 | 3 | D.1 | 3300 | 42 | T | N | 3300.4199 | 42 | D.1 |  | J | Peter Ecclesine | 11-14/995 | 66 | China now allows 5150-5350 MHz unlicensed operation (see Table E-5), and the directive name should be listed in Table D-1. | Find the name of the appropriate 5 GHz directive and put it in Table D-1 | REJECTED (GEN: 2014-08-22) The name of the appropriate 5GHZ directive for 5150 to 5330 "Gong Xin Bu Wu Han" [20012] #620 is already present, 3300.52. | EDITOR | 201409 approved | Resolved |  | N | EDITOR_A: 2014-10-05 00:13:25Z |  | 2014-11-11 11:12 | EDITOR
3303 | Peter Ecclesine | 202 | 3 | D.1 | 3302 | 24 | E | N | 3302.24 | 24 | D.1 |  | A |  |  | 72 | Table D-2 vales 11-12 Reserved is in a larger font, should be the same font. | Fix font. | ACCEPTED (EDITOR_A: 2014-09-04 14:20:41Z) | EDITOR | 201409 approved |  |  | I | EDITOR_A: 2014-09-13 16:36:28Z |  | 2014-09-18 12:47 | EDITOR
3304 | Peter Ecclesine | 202 | 3 | D.2.5 | 3307 | 9 | T | N | 3307.0901 | 9 | D.2.5 |  | V | Peter Ecclesine | 11-14/0955 | 66 | The second sentence of D.2.5 should indicate that the CCA-ED values in the PHY clauses are not regulatory limits, they are default values. | Change to "Default CCA-ED thresholds for operation in license-exempt bands are stated in PHY clauses." | REVISED (GEN: 2014-08-22) At 3307.09, delete the second sentence:"CCA-ED thresholds for operation in license-exempt bands are stated in PHY clauses." | EDITOR | 201409 approved | Resolved |  | I | EDITOR_A: 2014-10-05 00:14:44Z |  | 2014-11-11 11:12 | EDITOR
3305 | Peter Ecclesine | 202 | 3 | E.1 | 3318 | 14 | E | N | 3318.1399 | 14 | E.1 |  | A |  |  | 72 | Table E-4 Behavior Limits set entries should not have underlines. | Editor remove all underlines in Table E-4 Behavior Limits set entries. | ACCEPTED (EDITOR_A: 2014-09-04 14:21:13Z) | EDITOR | 201409 approved |  |  | I | EDITOR_A: 2014-09-13 16:40:04Z |  | 2014-09-18 12:47 | EDITOR
3306 | Peter Ecclesine | 202 | 3 | E.1 | 3316 | 25 | T | N | 3316.25 | 25 | E.1 |  | A | Peter Ecclesine | 11-14/0955 | 66 | E.1 text before Table E-4 should be modified to also refer to Table E-5 China. | Change to "Operating classes for operation anywhere in the world are enumerated in Table E-4 (Global operating classes), and are used in addition to the operating classes enumerated in Table E-1 (Operating classes in the United States), Table E-2 (Operating classes in Europe), Table E-3 (Operating classes in Japan) and Table E-5 (Operating classes in China) (see 8.4.2.53 (Supported Operating Classes element))." | ACCEPTED (GEN: 2014-08-22) | EDITOR | 201409 approved | Resolved |  | I | EDITOR_A: 2014-10-05 01:21:45Z |  | 2014-11-11 11:12 | EDITOR
3307 | Peter Ecclesine | 202 | 3 | E.2.5 | 3324 | 63 | E | N | 3324.6299 | 63 | E.2.5 |  | A |  |  | 72 | The Note after Table E-9 should be Note. The second sentence of the Note is on top of page 3325 in the wrong font. | Unnumber and reattach. | ACCEPTED (EDITOR_A: 2014-09-04 14:22:09Z) | EDITOR | 201409 approved |  |  | I | EDITOR_A: 2014-09-13 16:41:12Z |  | 2014-09-18 12:47 | EDITOR
3308 | Peter Ecclesine | 202 | 3 | 10.3.2 | 1570 | 42 | T | N | 1570.42 | 42 | 10.3.2 |  | V |  |  | 79 | There should be a path leaving the associated state because a client station has not heard its associated master station in a very long time - our maximum sleep time is less than a day. I am concerned when APs go away, and this diagram says clients remain in state 2, 3, or 4. | In Figure 10-12, add a second condition to each of the Deauthentication arrows leading to State 1 - Master STA not heard from. | REVISED (MAC: 2014-11-01 20:07:39Z): At 1571.2 add the following text: "NOTE--- A transition to State 1 might occur for other reasons such as no frames received from a STA for a period of time." | EDITOR | 201411 approved | Resolved | Revised. At 1571.2 add the following text: “NOTE--- A transition to State 1 might occur for other reasons such as no frames received from a STA for a period of time.” (From teleconference, was: REVISED: Make changes as noted in 11-14/923r2. The above is taken from the document discussion.) | I | EDITOR_A: 2014-11-20 05:56:41Z |  | 2015-01-28 11:06 | EDITOR
3309 | Matthew Fischer | 202 | 3 | 6.3 | 143 | 50 | T | Y | 143.5 | 50 | 6.3 |  | V |  |  | 63 | Sometimes, it is an outside entity that needs to make a decision as to which BSS to choose for association. Those external entities would benefit by knowing the expected throughput of a possible association. Provide a hook for this information to be communicated through the MLME SAP. | Add a SAP called: MLME-ESTTHROUGHPUT.request with parameter list: PeerSTAAddress with a valid range of "Any valid MAC address" and a description of "Specifies the address of the peer MAC entity with which to estimate throughput." Add a SAP called: MLME-ESTTHROUGHPUT.confirm with parameter list: PeerSTAAddress with a valid range of "Any valid MAC address" and a description of "Specifies the address of the peer MAC entity with which an estimate of throughput was calculated." Estimated Throughput with a valid range of "either -1, or a floating point value [0,infinite]" and a description of "Specifies the estimated throughput that is possible between this STA and the peer STA if an association is established." | REVISED (MAC: 2014-08-04 15:21:27Z): Incorporate the text changes in 11-14/921r3 and 11-14/792r7. | EDITOR | 201407 approved | Resolved |  | I | EDITOR_Q: 2014-10-13 20:13:03Z |  | 2015-03-10 09:43 | EDITOR
3310 | ron porat | 202 | 3 | 23.3.19.6.4 | 2608 | 30 | T | Y | 2608.3 | 30 | 23.3.19.6.4 |  | A | Vinko Erceg | 11-14/146 | 96 | do not include TVHT_W in a subclause that refers to only non-primary channels because there is no non-primary channel in TVHT_W. | Strike the term TVHT_W and TVHT_MODE_1 | ACCEPTED (GEN: 2015-01-13 22:36:36Z) | EDITOR | 201501 approved | Resolved |  | I | EDITOR_A: 2015-01-17 15:26:55Z |  | 2015-01-28 11:06 | EDITOR
3311 | ron porat | 202 | 3 | 23.3.19.6.4 | 2608 | 47, 48 | T | Y | 2608.47 | 47 | 23.3.19.6.4 |  | A | Vinko Erceg | 11-14/146 | 96 | do not include TVHT_2W or TVHT_W+W in a subclause that refers to secondaryTVHT_2W channels because there are no secondaryTVHT_2W channels in TVHT_2W or TVHT_W+W. | Strike the terms TVHT_2W (TVHT_MODE_2C), TVHT_W+W (TVHT_MODE_2N) | ACCEPTED (GEN: 2015-01-13 22:37:30Z) | EDITOR | 201501 approved | Resolved |  | I | EDITOR_A: 2015-01-17 15:29:26Z |  | 2015-01-28 11:06 | EDITOR
3312 | Mark RISON | 202 | 3 | 3.1 | 18 | 46 | T | Y | 18.46 | 46 | 3.1 |  | A | Dorothy Stanley | 11-14/922r0 | 59 | STBC/SM is defined but not described anywhere | Delete the definition | ACCEPTED (GEN: 2014-07-17 16:47:58Z) | EDITOR | 201407 approved | Resolved |  | I | EDITOR_Q: 2014-10-12 15:33:43Z |  | 2015-03-10 07:39 | EDITOR
3313 | Mark RISON | 202 | 3 | 9.3.2.8.1 | 1243 | 64 | T | Y | 1243.64 | 64 | 9.3.2.8.1 |  | J |  |  | 79 | "An STBC-capable STA shall choose between control frame operation using either STBC frames or non-STBC frames. [...] This choice is a matter of policy local at the STA." does not appear to be restricted to operation in the context of dual CTS | Add words to constrain this requirement to the context of dual CTS operation | REJECTED (MAC: 2014-10-28 01:33:46Z): The cited text is in the "Dual CTS protection procedure" section. Dual CTS has been deprecated. No change is required. | EDITOR | 201411 approved | Resolved |  | N | Resolution contains no editing instructions. |  | 2015-03-10 07:39 | EDITOR
3314 | Mark RISON | 202 | 3 | 9.3.6 | 1259 | 43 | T | Y | 1259.4301 | 43 | 9.3.6 |  | V |  |  | 79 | "An STBC-capable STA shall discard either all received group addressed Data frames that are STBC frames or all received group addressed Data frames that are non-STBC frames. How it makes this decision is outside the scope of this standard." runs the risk of causing data broadcasts to be lost, since there is no requirement to transmit them once with STBC and once without, except for dual Beacons | Make/move the paragraph to be specific to dual Beacon operation | REVISED (MAC: 2014-10-28 01:34:42Z): At 1259.42, insert the following text: "NOTE--The following paragraph addresses the Dual CTS protection mechanism. The use of the Dual CTS protection mechanism is deprecated." | EDITOR | 201411 approved | Resolved |  | I | EDITOR_Q: 2014-11-23 02:18:26Z |  | 2015-03-10 07:39 | EDITOR
3315 | Mark RISON | 202 | 3 | 9.22.3.2.4 | 1322 | 46 | E | Y | 1322.46 | 46 | 9.22.3.2.4 |  | A |  |  | 95 | TxPifs | TxPIFS | ACCEPTED (EDITOR: 2014-10-30 15:44:19Z) | EDITOR | 201501 approved |  |  | I | EDITOR_Q: 2014-09-12 18:06:32Z |  | 2015-03-10 07:39 | EDITOR
3316 | Mark RISON | 202 | 3 | 23.5 | 2610 | 9 | E | Y | 2610.0901 | 9 | 23.5 |  | A |  |  | 72 | aSifsTime | aSIFSTime | ACCEPTED (EDITOR_A: 2014-09-03 15:01:40Z) | EDITOR | 201409 approved |  |  | I | EDITOR_A: 2014-09-13 15:11:25Z |  | 2015-03-10 07:39 | EDITOR
3317 | Mark RISON | 202 | 3 | 9.3.2.3.10 | 1238 | 27 | E | Y | 1238.27 | 27 | 9.3.2.3.10 |  | V |  |  | 95 | aSIFStime | aSIFSTime | REVISED (EDITOR_Q: 2014-08-29 23:54:04Z)Replace "aSIFStime" with: "aSIFSTime". | EDITOR | 201501 approved |  | EDITOR: 2014-10-07 08:34:49Z - The difference is that the resolution contains editing instructions, the proposed change does not. MGR: 2014-09-17 06:40:46Z - Why is this not ACCEPTED? Where's the difference? | I | EDITOR_Q: 2014-09-12 17:42:03Z |  | 2015-03-10 07:39 | EDITOR
3318 | Mark RISON | 202 | 3 | 9.7.6.5.5 | 1284 | 29 | T | Y | 1284.29 | 29 | 9.7.6.5.5 |  | V |  |  | 68 | "A STA shall not transmit a control response frame with TXVECTOR parameter FEC_CODING set to LDPC_CODING unless it is in response to a reception of a frame with the RXVECTOR parameter FEC_CODING equal to LDPC_CODING." does not require an LDPC control response to an LDPC frame. How then is the transmitter of the original LDPC frame supposed to determine the correct Duration value? Ditto other options which affect the TXTIME of a frame, e.g. STBC, SGI, etc. | Not sure how to fix this without affecting existing implementations! | REVISED (MAC: 2014-09-16 14:55:21Z): Add the following after the first paragraph of 8.2.5.2: NOTE 1—Estimated times might prove to be inexact, if the TXOP responder has a choice of PHY options (e.g. BCC v. LDPC, use of STBC, use of short GI, PHY header/preamble format options) or MAC options (e.g. use of HT Control)). Heuristics such as the TXOP responder’s previous choices and channel conditions might be used to minimise the inexactitude. Number the existing NOTE as NOTE 2 | EDITOR | 201409 approved | Resolved |  | I | EDITOR_Q: 2014-10-12 15:41:09Z |  | 2015-03-10 07:39 | EDITOR
3319 | Mark RISON | 202 | 3 | 8.4.2.9 | 715 | 53 | E | Y | 715.53 | 53 | 8.4.2.9 |  | V | Adrian Stephens |  | 96 | "Pad" | "Padding" seems to be canonical, at least in the lower MAC. Fix also at 718.35 | REVISED (EDITOR: 2015-01-12 19:23:12Z) - Change “The Pad is” to “The Padding field is” at 718.34. Change “EOF pad” to “EOF Padding” at 1214.44. Change “Pad” to “Padding” at: 715.54, 718.34, 718.36, 1214.59, 1215.18, 3491.40, 3491.50, 3491.52 | EDITOR | 201501 approved | Ready for motion | EDITOR: 2015-01-12 19:23:19Z - Strawpolled in TGmc. EDITOR: 2014-12-05 16:34:27Z - Straw poll to leave as is vs change: 3 (leave) : 2 (change) EDITOR: 2014-10-01 06:25:06Z - Resolution updated with a rationale. MGR: 2014-09-17 06:40:46Z - Needs a reason for the rejection. As the proposed change says, "padding" seems to be the form used in the lower MAC EDITOR_Q: 2014-08-30 00:29:42Z - "Pad" is a noun and seems okay to me. No change needed. | I | EDITOR_Q: 2015-01-20 03:12:57Z |  | 2015-03-10 07:39 | EDITOR
3320 | Mark RISON | 202 | 3 | 10.23 |  |  | E | Y | 1691.24 | 24 | 10.23 |  | V |  |  | 72 | "The channel on which the AP operates is referred to as the base channel. If the AP operates in a 40 MHz channel, then the base channel refers to the primary channel. If the direct link is switched to a channel that is not the base channel, then this channel is referred to as the off-channel." appears twice (in 10.23.1 and 10.23.6) | Delete one of the instances | REVISED (EDITOR_A: 2014-09-08 10:50:52Z) Delete the one in 10.23.6. | EDITOR | 201409 approved |  |  | I | EDITOR_A: 2014-09-13 13:30:44Z |  | 2015-03-10 07:39 | EDITOR
3321 | Mark RISON | 202 | 3 | 10.23.1 | 1691 | 63 | T | Y | 1691.63 | 63 | 10.23.1 |  | V |  |  | 79 | Given "The channel on which the AP operates is referred to as the base channel. If the AP operates in a 40 MHz channel, then the base channel refers to the primary channel.", "Features that are supported by the BSS shall follow the BSS rules when they are used on a TDLS direct link on the base channel. The channel width of the TDLS direct link on the base channel shall not exceed the channel width of the BSS to which the TDLS peer STAs are associated." is confusing because the width of the base channel is necessarily 20 MHz | Change "TDLS direct link on the base channel" to something like "TDLS direct link whose primary channel is the base channel" (twice) | REVISED (MAC: 2014-10-31 14:38:11Z): Incorporate the text changes in 11-14/1412r1 for CID 3321 | EDITOR | 201411 approved | Resolved |  | I | EDITOR_A: 2014-11-20 07:19:02Z |  | 2015-03-10 07:39 | EDITOR
3322 | Mark RISON | 202 | 3 | 10.16.4.3 | 1678 | 16 | T | Y | 1678.16 | 16 | 10.16.4.3 |  | V |  |  | 100 | 10.16.4.3 on 40 MHz AP restrictions appears to allow an AP to transmit a 40 MHz group PPDU even if some STAs are not 40 MHz-capable | Add "and all of the STAs associated with the AP" to the first bullet of the second triplet of bullets. Also fix the fourth para to cover the case where no NCW has been sent (cf. second para) | REVISED (MAC: 2014-09-16 13:55:01Z): Make changes as shown in 11-14/0923r4, for CID 3322 (in the table) and the changes shown for CID 3322 in document 11-14/1104r12. | EDITOR | 201501 approved | Ready for motion |  | I | EDITOR_A: 2014-10-04 11:38:20Z |  | 2015-03-10 07:39 | EDITOR
3323 | Mark RISON | 202 | 3 | 10.2.5 | 1561 | 6 | T | Y | 1561.0601 | 6 | 10.2.5 |  | V |  |  | 79 | It's not clear whether the SM Power Save subfield of the HT Capabilities Info is a capability or a current state, nor whether it's support on tx or rx. 10.2.4 suggests that at least for non-AP STAs it's actually a current state and for rx, but the situation is not clear for APs (especially since the PICS suggests something is mandatory for APs but not mandatory for non-AP STAs) | Clarify. Note that the current situation appears to be that for non-AP STAs it's a state not a capability, which is contrary to the agreed intent of the HT Capabilties IE (and more generally with the principle that capabilities are fixed, and things which change are in other elements, called e.g. operation) | REVISED (MAC: 2014-10-24 15:17:48Z): Incorporate the changes as noted under CID 3323/3325 in 11-14/1104r4 | EDITOR | 201411 approved | Resolved | Discussion on the rational for the note - We have been trying to not mix state and capabilities. - Change the proposed note to “This subfield indicates the operational state immediately after association.” Concern about restricting the AP from changing the number of spatial streams. Need to have more discussion on this. We also need more discussion on the DLS to see if it is inconsistent with the power save or not. Need to contact Matthew FISCHER and Menzo WENTINK. For feedback. | I | EDITOR_A: 2014-11-20 05:54:09Z |  | 2015-03-10 07:39 | EDITOR
3324 | Mark RISON | 202 | 3 | 10.2.5 | 1561 | 6 | T | Y | 1561.0601 | 6 | 10.2.5 |  | V |  |  | 79 | How do OMN and SMPS interact? If SMPS is active but OMN says 2SS, can 2SS be used for the first transmission in a TXOP? For subsequent ones, if the SMPS is dynamic? | Maybe the answer is that the OMN gives the post-initial maximum for dynamic SMPS, and is ignored for static SMPS? If so, say so | REVISED (MAC: 2014-10-28 01:27:03Z): Incorporate changes as shown in 11-14/1104r4 for CID 3324. | EDITOR | 201411 approved | Resolved |  | I | EDITOR_A: 2014-11-20 05:23:37Z |  | 2015-03-10 07:39 | EDITOR
3325 | Mark RISON | 202 | 3 | B.4.17.1 | 2733 | 46 | T | Y | 2733.46 | 46 | B.4.17.1 |  | V | Mark Rison | 11-14/1104r4 | 79 | What does HTM17.1 mean when it says AP support for SMPS is mandatory? The implication of HTM17.3 and HTM17.4 is that this actually just means advertising the current state in the HT Capabilties | Clarify. See other comment on whether the thing being advertised is a capability or a state | REVISED (GEN: 2014-10-24 15:03:40Z) Revised incorporate the changes as noted under CID 3323/3325 in 11-14/1104r4 | EDITOR | 201411 approved | Resolved |  | I | EDITOR_A: 2014-11-20 15:38:06Z Implemented for CID 3323. |  | 2015-03-10 07:39 | EDITOR
3326 | Mark RISON | 202 | 3 | 9.3.7 | 1261 | 28 | E | Y | 1261.28 | 28 | 9.3.7 |  | V |  |  | 72 | EIFS = new (to 802.11) equation should be in the same order as the existing (802.11-2012) EIFS = equation | Make them consistent. Probably better to apply the 9-11 order to 9-10, since that's the order over the air | REVISED (EDITOR_Q: 2014-08-30 00:04:09Z)Replace "EIFS = aSIFSTime + DIFS + ACKTxTime" with: "EIFS = aSIFSTime + ACKTxTime+DIFS ". | EDITOR | 201409 approved |  |  | I | EDITOR_Q: 2014-09-12 18:02:00Z |  | 2015-03-10 07:39 | EDITOR
3327 | Mark RISON | 202 | 3 | 8.4.2.9 | 718 | 35 | E | Y | 718.35 | 35 | 8.4.2.9 |  | A |  |  | 95 | "The Pad field is 0 or 1 octet in length. The length of the Country element is evenly divisible by 2. The Pad is used to add a single octet to the element if the length is not evenly divisible by 2. The value of the Pad field is 0." -- the third sentence makes no sense given the second, and the fourth does not always apply given the first | "The Pad field is 0 or 1 octet in length. The Pad field is used to add, if needed, a single octet (with the value 0) to the Country element so that its length is evenly divisible by 2." | ACCEPTED (EDITOR: 2014-10-07 08:36:32Z) | EDITOR | 201501 approved |  | EDITOR: 2014-10-07 08:36:34Z - Marked Accepted. MGR: 2014-09-17 06:40:46Z - Why is this not ACCEPTED? Where's the difference? | I | EDITOR_Q: 2014-09-11 20:59:57Z |  | 2015-03-10 07:39 | EDITOR
3328 | Mark RISON | 202 | 3 | 8.7.1 | 1214 | 59 | E | Y | 1214.59 | 59 | 8.7.1 |  | A |  |  | 72 | "EOF Pad" | "EOF pad", for consistency with everywhere else | ACCEPTED (EDITOR_Q: 2014-08-29 23:51:40Z) | EDITOR | 201409 approved |  |  | I | EDITOR_Q: 2014-09-12 17:33:26Z |  | 2015-03-10 07:39 | EDITOR
3329 | Mark RISON | 202 | 3 |  |  |  | E | Y |  |  |  |  | V |  |  | 72 | "outside the scope of this specification" (about 30 instances) | "outside the scope of this standard" seems to be canonical | REVISED (EDITOR: 2014-08-14 13:01:55Z) - Change all: "outside the scope of this specification" to "outside the scope of this standard" | EDITOR | 201409 approved |  |  | I | EDITOR: 2014-09-02 14:13:36Z |  | 2015-03-10 07:39 | EDITOR
3330 | Mark RISON | 202 | 3 | 16.4.6 | 2174 | 17 | E | Y | 2174.1699 | 17 | 16.4.6 |  | A |  |  | 72 | "16.4.6 PHY receiver specificationsPHY" | Delete the second "PHY" | ACCEPTED (EDITOR_A: 2014-09-03 13:32:58Z) | EDITOR | 201409 approved |  |  | I | EDITOR_A: 2014-09-13 14:00:32Z |  | 2015-03-10 07:39 | EDITOR
3331 | Mark RISON | 202 | 3 | 8.7.1 | 1215 | 18 | E | Y | 1215.1801 | 18 | 8.7.1 |  | V | Adrian |  | 96 | "Pad" | "Padding" seems to be canonical, at least in the lower MAC | REVISED (EDITOR: 2015-01-12 19:24:54Z) - Change “The Pad is” to “The Padding field is” at 718.34. Change “EOF pad” to “EOF Padding” at 1214.44. Change “Pad” to “Padding” at: 715.54, 718.34, 718.36, 1214.59, 1215.18, 3491.40, 3491.50, 3491.52 | EDITOR | 201501 approved | Ready for motion | EDITOR: 2015-01-12 19:24:58Z - Strawpolled in TGmc. EDITOR: 2014-10-01 06:39:59Z - Resolve after considering CID 3319. MGR: 2014-09-17 06:40:46Z - As the proposed change says, "padding" seems to be the form used in the lower MAC | N |  |  | 2015-03-10 07:39 | EDITOR
3332 | Mark RISON | 202 | 3 | 16 |  |  | T | Y | 2152.01 | 1 | 16 |  | V |  |  | 59 | TXTIME is not defined for 802.11 classic (802.11-1997) devices | Add a reference to clause 17 (11b) | REVISED (EDITOR: 2014-07-11 17:35:07Z) - Make changes in document https://mentor.ieee.org/802.11/dcn/14/11-14-0780-02-000m-lb202-stephens-resolutions.doc under CID 3332. These add a TXTIME calculation for Clause 16. | EDITOR | 201407 approved | Ready for motion | EDITOR: 2014-07-11 18:00:11Z - strawpolled in telecon. EDITOR: 2014-07-11 17:35:14Z - Strawpolled in telecon | I | EDITOR_A: 2014-10-04 16:59:14Z |  | 2015-03-10 07:39 | EDITOR
3333 | Mark RISON | 202 | 3 |  |  |  | E | Y |  |  |  |  | V |  |  | 72 | "HT-Immediate" and "HT-Delayed" (14 instances in total) | Lowercasing the third letter seems to be canonical | REVISED (EDITOR: 2014-08-14 13:00:06Z) - Globally lower case the "I" and "D" in HT-Immediate and HT-Delayed. | EDITOR | 201409 approved |  |  | I | EDITOR: 2014-09-02 14:19:35Z |  | 2015-03-10 07:39 | EDITOR
3334 | Mark RISON | 202 | 3 | 8.4.2.127.2 | 992 | 31 | T | Y | 992.31 | 31 | 8.4.2.127.2 |  | V |  |  | 79 | "The Higher Layer Timer Synchronization field is set to 1 if the STA supports Higher Layer Timer Synchronization as defined in 10.24.5" | It's defined in 10.6, assuming this is really what was intended (cf. timing measurement) | REVISED (MAC: 2014-10-28 01:38:01Z): At 992.31 change the section reference from 10.24.5 to 10.6. | EDITOR | 201411 approved | Resolved |  | I | EDITOR_Q: 2014-11-23 02:23:01Z |  | 2015-03-10 07:39 | EDITOR
3335 | Mark RISON | 202 | 3 | 10.9.1 | 1622 | 33 | E | Y | 1622.33 | 33 | 10.9.1 |  | A |  |  | 72 | "with the following exception" is italicised | Romanise | ACCEPTED (EDITOR_A: 2014-09-03 12:46:23Z) | EDITOR | 201409 approved |  |  | I | EDITOR_A: 2014-09-13 12:52:16Z |  | 2015-03-10 07:39 | EDITOR
3336 | Mark RISON | 202 | 3 | C.3 |  |  | E | Y | 2814.53 | 53 | C.3 |  | V |  |  | 95 | "multi-domain" or "Multi Domain" (4 instances in total) | The form without a hyphen or space seems canonical | REVISED (EDITOR_A: 2014-09-04 14:17:15Z) At line 62, page 2865, replace "Multi Domain" with "Multidomain". At line 24, page 3257, replace "multi-domain" with "multidomain". At lines 5 and 6, page 3264, replace "multi-domain" with "multidomain". | EDITOR | 201501 approved |  | MGR: 2014-09-17 06:41:02Z - Case wrong for first change | I | EDITOR: 2014-11-24 16:22:48Z |  | 2015-03-10 07:39 | EDITOR
3337 | Mark RISON | 202 | 3 | 4.3.5.3 | 67 | 13 | E | Y | 67.13 | 13 | 4.3.5.3 |  | V |  |  | 95 | Why does TKIP get downgraded to all-lowercase while CCMP gets to keep its caps? | Be consistent (not just in 4.3.5.3, actually) | REVISED (EDITOR: 2014-10-01 06:26:39Z) - Replace "Protocol (CCMP)" with "protocol (CCMP)" throughout draft. Replace "Protocol (GCMP)" with "protocol (GCMP) through out the draft. | EDITOR | 201501 approved |  | EDITOR: 2014-10-01 06:27:05Z - Resolution updated to revised. MGR: 2014-09-17 06:40:46Z - OK, then why not lowercase CCMP? What does "locally defined" mean? | I | EDITOR: 2014-10-06 09:56:39Z |  | 2015-03-10 07:39 | EDITOR
3338 | Mark RISON | 202 | 3 |  |  |  | E | Y |  |  |  |  | V |  |  | 72 | There are still some all-caps "ACK"s, mostly in Figures. See F6-16, F6-17, 529.13, 529.14, F9-7, T9-3, 1127.3, F9-19, F9-28, F9-30, F9-33, F9-41, F9-42, F9-43, F9-48, F9-52, F9-53, F9-54, F9-59, F9-65, F9-74, F9-75, F9-76, F9-77, F9-81, F9-82, F10-4, F10-5, F10-18b, F10-30, F10-31, F10-36, F12-11, F12-12, FT-1 in D2.0, or just do a case-sensitive whole-word search for "ACK" in D3.0 (and ignore "MLME-FST-ACK" hits); about 58 instances | Change them all to "Ack"s | REVISED (EDITOR: 2014-08-14 13:16:28Z) - Change (case sensivite, separate word) "ACK" globally to "Ack" except in the name of an MLME primitive. Change "ACK" to "Ack" globally in the following terms: EstimatedACKTxTime dot11ACKFailure dot11QoSACKFailure ACKTimeout ACKSize dot11STAStatisticsACKFailureCount dot11STAStatisticsQosACKFailureCount (note to editors: use search in the D3.0 pdf to avoid missing terms in figures). | EDITOR | 201409 approved |  |  | I | EDITOR: 2014-09-03 10:17:24Z |  | 2015-03-10 07:39 | EDITOR
3339 | Mark RISON | 202 | 3 | 9.38.2.5 | 1476 | 52 | E | Y | 1476.52 | 52 | 9.38.2.5 |  | V |  |  | 72 | Hyphen missing in "SSW Ack" | Add missing hyphen | REVISED (EDITOR_Q: 2014-08-30 00:19:23Z)Replace "SSW Ack" with: "SSW-Ack". | EDITOR | 201409 approved |  |  | I | EDITOR_Q: 2014-09-12 18:12:14Z |  | 2015-03-10 07:39 | EDITOR
3340 | Mark RISON | 202 | 3 | 10.1.2.1 | 1513 | 37 | E | Y | 1513.37 | 37 | 10.1.2.1 |  | A |  |  | 72 | How special does a frame have to be to be a special frame? | Delete "special" (twice) | ACCEPTED (EDITOR_A: 2014-09-08 10:38:27Z) | EDITOR | 201409 approved |  | EDITOR_A: 2014-09-08 08:54:40Z Check throughout the specification and there is no extra "special frame". | I | EDITOR_A: 2014-09-13 10:00:30Z |  | 2015-03-10 07:39 | EDITOR
3341 | Mark RISON | 202 | 3 |  |  |  | T | Y |  |  |  |  | V |  |  | 59 | Still some "may not"s (3 instances) | Change to "shall not" or "might not" as appropriate | REVISED (EDITOR: 2014-07-11 17:39:28Z) - Make changes in https://mentor.ieee.org/802.11/dcn/14/11-14-0780-02-000m-lb202-stephens-resolutions.doc under CID 3361. | EDITOR | 201407 approved | Ready for motion | EDITOR: 2014-07-11 18:00:11Z - strawpolled in telecon. | I | EDITOR_Q: 2014-10-13 20:23:12Z: resolution should be: ...... Under CID 3341 (not CID 3361). The intance at 1721.51 doesn't exist anymore. |  | 2015-03-10 07:39 | EDITOR
3342 | Mark RISON | 202 | 3 |  |  |  | E | Y |  |  |  |  | V |  |  | 72 | Inconsistency about space before/after + in +CF-Ack etc. | Be consistent (maybe "+Blah" should be considered a unit, and hence no space after +, but an adjunct to the thing it follows, so space before +) | REVISED (EDITOR: 2014-09-16 11:28:47Z) - Globally change "[ ]+[ ]CF-Ack" to " +CF-Ack" Globally change "[ ]+[ ]CF-Poll" to " +CF-Poll" | EDITOR | 201409 approved |  | EDITOR: 2014-08-14 13:25:58Z - The more frequency terminology is to treat (+CF-Ack) as a unit. But we can't address solely this inconsistency without create a new inconsistency in Table 8-1, hence the changes to CF-Poll. | M | EDITOR: 2014-10-06 09:47:06Z- Note, some interpretation required when the term is used in brackets of some kind. Space generally goes outside the brackets. |  | 2015-03-10 07:39 | EDITOR
3343 | Mark RISON | 202 | 3 | 8.4.2.36 | 849 | 25 | T | Y | 849.25 | 25 | 8.4.2.36 |  | V |  |  | 59 | "TSF counter" (also at 3023.11) | "TSF value" for consistency with everywhere else | REVISED (EDITOR: 2014-07-11 17:51:39Z) - Replace “TSF counter” with “TSF timer” at cited locations (2 locations). | EDITOR | 201407 approved | Ready for motion | EDITOR: 2014-07-11 18:00:11Z - strawpolled in telecon. | I | EDITOR_Q: 2014-10-12 15:45:45Z |  | 2015-03-10 07:39 | EDITOR
3344 | Mark RISON | 202 | 3 | 21.3.3.2.2 | 2377 | 44 | E | Y | 2377.4399 | 44 | 21.3.3.2.2 |  | A |  |  | 72 | "1ppm" | "1 ppm" | ACCEPTED (EDITOR_A: 2014-09-03 13:37:30Z) | EDITOR | 201409 approved |  |  | I | EDITOR_A: 2014-09-13 14:21:56Z |  | 2015-03-10 07:39 | EDITOR
3345 | Mark RISON | 202 | 3 | 10.1.3.9 | 1521 | 50 | T | Y | 1521.5 | 50 | 10.1.3.9 |  | V |  |  | 94 | What is the required TSF accuracy for an AP? The position of the current 0.01% requirement suggests it's only on non-AP STAs | Promote the 0.01% requirement to the top of the subclause so it applies to all STAs | REVISED (EDITOR: 2014-12-23 07:28:18Z) - Make the changes described in https://mentor.ieee.org/802.11/dcn/14/11-14-1104-09-000m-resolutions-for-some-mac-pics-and-security-comments-on-11mc-d3-0-lb202.docx under “Proposed changes:” for CIDs 3212, 3213, 3345 and 3374, which address the issue raised by the commenter. | EDITOR | 201501 approved | Ready for motion | EDITOR: 2014-12-23 07:26:13Z - Updated and straw polled in TGmc telecon. Original resolution (Sept 2014) was: REVISED (MAC: 2014-09-16 14:12:32Z): Move "The accuracy of the TSF timer shall be no worse than +/- 0.01%" at 1521.50 to the beginning of the subclause. Changing the sentence to "The accuracy of a STA's TSF timer .." | I | EDITOR_A: 2015-01-17 19:22:21Z - Implemented for CID 3212. Rework. Original resolution was: REVISED (MAC: 2014-09-16 14:12:32Z): Move "The accuracy of the TSF timer shall be no worse than +/- 0.01%" at 1521.50 to the beginning of the subclause. Changing the sentence to "The accuracy of a STA's TSF timer .." |  | 2015-03-10 07:39 | EDITOR
3346 | Mark RISON | 202 | 3 | 3 | 26 | 1 | T | Y | 26.01 | 1 | 3 |  | V | Dorothy Stanley | 11-14/1041r6 | 79 | The CBAP definition suggests EDCA is sometimes not used, but at least in an IBSS EDCA is always used, right? | Clarify | REVISED (GEN: 2014-10-24 14:58:23Z) Proposed Resolution: Revised -- incorporate changes as noted under CID 3346 in 11-14/1041r6. | EDITOR | 201411 approved | Resolved |  | I | EDITOR_Q: 2014-11-23 02:36:21Z |  | 2015-03-10 07:39 | EDITOR
3347 | Mark RISON | 202 | 3 |  |  |  | E | Y |  |  |  |  | V |  |  | 72 | Canonicalise "STA in an IBSS" to "IBSS STA" (27 instances) | As it says | REVISED (EDITOR: 2014-08-14 13:53:09Z) - Replace "AP in a BSS" with "AP" At 719.08, 867.23 1101.28 replace "AP in an infrastructure BSS, STA in an IBSS, or mesh STA in an MBSS" with "AP, IBSS STA, or mesh STA" At 722.63 replace "AP in a BSS, a STA in an IBSS, a mesh STA in an MBSS, or a PCP in a PBSS" with "AP, IBSS STA, mesh STA, or PCP". At 723.17 replace " An AP in a BSS or a STA in an IBSS" with "An AP or IBSS STA" At 723.49, 1075.23, 1620.35, 1620.38 replace "an AP in a BSS, a STA in an IBSS, or a mesh STA in an MBSS" with "an AP, IBSS STA or mesh STA" At 867.42 replace "AP in an infrastructure BSS or a STA in an IBSS" with "AP or IBSS STA" At 1620.43 replace "A VHT AP in a BSS, a VHT STA in an IBSS, and a VHT mesh STA in a MBSS" with "A VHT AP, a VHT IBSS STA, and a VHT mesh STA" At 1621.33 replace: "An AP in a BSS, PCP in a PBSS, or a STA in an IBSS" with "An AP, PCP , or IBSS STA" At 1824.54 replace: "STA that is a VHT AP, a VHT STA in an IBSS, or a VHT mesh STA in an MBSS" with "VHT STA that is an AP, IBSS STA, or mesh STA" Change all remaning "STA [with]in an IBSS" to "IBSS STA" Change all remaning "STA [with]in an MBSS" to "mesh STA" | EDITOR | 201409 approved |  |  | I | EDITOR: 2014-09-02 14:12:08Z |  | 2015-03-10 07:39 | EDITOR
3348 | Mark RISON | 202 | 3 |  |  |  | E | Y |  |  |  |  | A |  |  | 72 | Canonicalise "STA in an MBSS" (17 instances), "STA in a MBSS" (1 instance) to "mesh STA" | As it says | ACCEPTED (EDITOR: 2014-08-14 13:53:44Z) (Note to editor, apply changes after CID 3347). | EDITOR | 201409 approved |  |  | I | EDITOR: 2014-09-03 10:41:15Z- 3 instances tagged 3348. The rest tagged 3347. |  | 2015-03-10 07:39 | EDITOR
3349 | Mark RISON | 202 | 3 |  |  |  | E | Y |  |  |  |  | V |  |  | 95 | Inconsistent as to whether it's "QoS Map Set" or just "QoS Map" (about 50/50) -- pick one Also: QoS MAP Set -> QoS Map Set QoS MAP Configure -> QoS Map Configure QoS Map Set element description -> QoS Map Set element format QoS Map configure Action field format -> QoS Map Configure frame Action field format | As it says | REVISED (EDITOR: 2014-08-14 13:06:19Z) - Globally change: (in the following order) QoS MAP -> QoS Map (Case sensitive) QoS Map Set -> QoS Map (not case sensitive) QoS Map element description -> QoS Map element format QoS Map configure Action field format -> QoS Map Configure frame Action field format | EDITOR | 201501 approved |  | MGR: 2014-09-15 08:27:46Z - Are you saying that QoS Map Set is not used for frames and QoS Map is not used for elements? | I | EDITOR: 2014-11-24 15:15:17Z |  | 2015-03-10 07:39 | EDITOR
3350 | Mark RISON | 202 | 3 | 10.1.4.1 | 1522 | 33 | E | Y | 1522.33 | 33 | 10.1.4.1 |  | A |  |  | 72 | "element" font size too big | Make it the same as the rest of the NOTE | ACCEPTED (EDITOR_A: 2014-09-03 05:28:23Z) | EDITOR | 201409 approved |  |  | I | EDITOR_A: 2014-09-13 10:02:11Z |  | 2015-03-10 07:39 | EDITOR
3351 | Mark RISON | 202 | 3 | 9.22.3.3 | 1324 | 17 | T | Y | 1324.17 | 17 | 9.22.3.3 |  | V |  |  | 79 | Can a transmission extend across TBTT, if CFPs are not being used (and the device is not in a mesh)? 9.22.3.3 suggests no, but this is in a section on HCCA so maybe it doesn't apply to EDCA-only operation? | State that transmissions may extend across TBTT in other cases | REVISED (MAC: 2014-10-28 01:19:41Z): Rename Title of 9.22.3.3 to "HCCA TXOP structure and timing" and the clause title of 9.22.3.4. to "NAV Operation of a TXOP under HCCA." | EDITOR | 201411 approved | Resolved |  | MR | changed the clause title of 9.22.3.4. to "NAV operation of a TXOP under HCCA." |  | 2015-03-10 07:39 | EDITOR
3352 | Mark RISON | 202 | 3 | 10.1.4.5 | 1528 | 60 | T | Y | 1528.6 | 60 | 10.1.4.5 |  | J | Jon Rosdahl |  | 100 | The new text forces an IBSS to the lowest common denominator, rather than allowing a higher denominator subject to protection, as envisaged in e.g. 9.26.2 Protection mechanism for non-ERP receivers | Add text to say that Beacons transmitted by an IBSS STA may contain PHY-related IEs not present in a received Beacon, subject to setting any "non-ERP-present"-like bits and to using appropriate protection mechanisms (see 9.24) | REJECTED (GEN: 2015-01-15 19:20:21Z)The comment fails to identify changes in sufficient detail so that the specific wording of the changes that will satisfy the commenter can be determined. | EDITOR | 201501 approved | Resolved |  | N |  |  | 2015-03-10 07:39 | EDITOR
3353 | Mark RISON | 202 | 3 | 3.2 | 21 | 35 | T | Y | 21.35 | 35 | 3.2 |  | V | Dorothy Stanley | 11-14/1041r8 | 94 | The definition for 20 MHz mask PPDU for "A Clause 18 PPDU transmitted by a VHT STA using the transmit spectral mask defined in Clause 22." does not specify the width | Add "20 MHz" as for the other bullets | REVISED (GEN: 2014-12-25 04:21:22Z) ; Incorporate the changes in 11-14/1-41r8 for CID3353. | EDITOR | 201501 approved | Resolved |  | I | EDITOR_Q: 2015-01-20 03:17:41Z |  | 2015-03-10 07:39 | EDITOR
3354 | Mark RISON | 202 | 3 | 8.4.2.10 | 718 | 59 | T | Y | 718.59 | 59 | 8.4.2.10 |  | A |  |  | 59 | Ref should be to 10.1.4.3.5 | As it says | ACCEPTED (EDITOR: 2014-07-11 17:49:34Z) | EDITOR | 201407 approved | Ready for motion | EDITOR: 2014-07-11 18:00:11Z - strawpolled in telecon. | I | EDITOR_Q: 2014-10-12 15:48:17Z |  | 2015-03-10 07:39 | EDITOR
3355 | Mark RISON | 202 | 3 | 10.1.4.3.5 | 1527 | 16 | T | Y | 1527.16 | 16 | 10.1.4.3.5 |  | V |  |  | 86 | If a Request element includes something which would anyway be included in a Probe Response, does the element still get included at the end (i.e. twice)? | Suggest saying may choose not to include at the end, to make text most likely to be compatible with existing devices | REVISED (MAC: 2014-10-31 15:35:40Z): Incorporate changes as shown in 11-14/1104r5 for CID 3355. | EDITOR | 201411 approved | Resolved | Suggested Rejected: The comment fails to identify changes in sufficient detail so that the specific wording of the changes that will satisfy the commeter can be determined. Mark Rison will consider a more specific proposed change. | M | EDITOR: 2015-01-07 09:24:41Z- Based on the effect of CID 3701 to the same text, a reviewer believes the changes proposed here might create ambiguity. Review comment resolved by expanding the text to now read: "Each element that is listed in the(#3355) Request element and that is supported by the STA shall be included in the Probe Response frame(#3701). An element that is listed in the Request element and that is not supported by the STA shall not be included.(#3355)" EDITOR_A: 2014-11-20 04:59:44Z |  | 2015-03-10 07:39 | EDITOR
3356 | Mark RISON | 202 | 3 |  |  |  | T | Y |  |  |  |  | J |  |  | 66 | We managed to agree a while back that a STA has only one PHY (though that PHY might include functionality of other PHYs by reference, e.g. 11g including 11b). However, multiband operation confuses this. E.g. is a DMG STA which has multbanded down to the 5G band still a DMG STA? This is relevant e.g. in the context of rules which say that if you are a DMG STA, or a non-DMG STA, you need to do this or that | Clarify | REJECTED (MAC: 2014-09-12 22:22:15Z): Multiple STAs may share a single PHY, as shown in Figure 4-21 (D3.0 numbering). Other multiple STA situations in the multiband subclause clearly show exactly one PHY per STA. Thus, there is no ambiguity - a given STA can have only one PHY. | EDITOR | 201409 approved | Resolved | Proposed: REJECTED (MAC: 2014-07-14 22:29:03Z): Multiple STAs may share a single PHY, as shown in Figure 4-21 (D3.0 numbering). Other multiple STA situations in the multiband subclause clearly show exactly one PHY per STA. Thus, there is no ambiguity - a given STA can have only one PHY. | N |  |  | 2015-03-10 07:39 | EDITOR
3357 | Mark RISON | 202 | 3 |  |  |  | E | Y |  |  |  |  | V |  |  | 72 | "cancelled" v. "canceled" (3 instances) and similar UK-US differences | Consistently pick UK English, since this is The One True English, of course | REVISED (EDITOR: 2014-08-14 12:58:58Z) - Change all "cancelled" to "canceled". | EDITOR | 201409 approved |  |  | I | EDITOR: 2014-09-02 13:41:24Z |  | 2015-03-10 07:39 | EDITOR
3358 | Mark RISON | 202 | 3 |  |  |  | E | Y |  |  |  |  | V |  |  | 69 | plus-in-a-circle symbol is sometimes defined (sometimes as bitwise XOR and sometimes just as XOR), sometimes not | Define as bitwise XOR in subclause 1.5 and delete all other definitions | REVISED (EDITOR: 2014-09-16 11:32:48Z) - At the end of 1.5 add: The symbol <circle-plus-symbol> represents bitwise exclusive OR (XOR). Delete statement specifying meaning of <circle-plus-symbol> at: 1303.24, 1879.47, 1884.28, 1885.62, 2301.33, 2411.51; Replace XOR with <circle-plus-symbol> at: 1028.02, 1028.29, 2186.28, 2186.34, 2187.13 (x2), 2388.2 Delete statement specifying "mod" operator at: 1303.26 Note, leaving the symbol at 1886.60 for consistency with surrounding text. Note, symbol <circle-plus> is re-purposed at 2086.29, 2102.6, 2103.61, 2105.15, 2106.31, 2110.20, 2119.28. No change is proposed although it would probably be better to find an alternate symbol. | EDITOR | 201409 approved | Ready for motion | EDITOR: 2014-08-04 09:06:02Z - Commenter adds: (at 1303.24, 1879.47, 1884.28, 1885.62, 1886.60, 2301.33, 2411.51; might be good to find another symbol at 2086.29, 2102.6, 2103.61, 2105.15, 2106.31, 2110.20, 2119.28; also consider replacing “XOR” with the symbol at 1028.2, 1028.28, 2186.28, 2186.34, 2187.13 (x2), 2388.2; also just say “XORs” at 1849.25 and “XOR” at 2284.63) | I | EDITOR: 2014-09-03 11:06:16Z |  | 2015-03-10 07:39 | EDITOR
3359 | Mark RISON | 202 | 3 | 9.7.7.4 | 1287 | 41 | T | Y | 1287.41 | 41 | 9.7.7.4 |  | V |  |  | 94 | The OperationalRateSet is a set of integers in the range 0-127 representing pre-11n datarates (as rate / 500 kbps) and hence does not contain anything to do with MCSes | Make sure that all references to "operational rate" or "OperationalRate" do not involve MCSes | REVISED (MAC: 2014-12-22 18:26:49Z): Make the changes described in 11-14/1104r9 under "Proposed Changes" for CID 3359, 3360 and 3377. These delete the text which links the operational rate set with MCSs and which omits the MLME-START.request primitive (1287.41). | EDITOR | 201501 approved | Resolved | MAC: 2014-12-05 16:21:28Z: Make the changes described in 11-14/1104r7 under "Proposed Changes" for CID 3359, 3360 and 3377. These delete the text which links the operational rate set with MCSs and which omits the MLME-START.request primitive (1287.41). | MR | EDITOR_Q: 2015-01-22 10:06:23Z- Implemented all changes except following changes: 1). "Change “BSSBasicMCSSet” to “BSS basic HT MCS set” at 1274.20". Cannot find “BSSBasicMCSSet” in the cited location. It may be modified by CID#3019. 2)"Change “OperationalVHTMCS_NSSSet” to “operationalVHT-MCS and NSS set” at 1829.49" . Cannot find "OperationalVHTMCS_NSSSe". It may be modified by CID#3141. 3). "Change “BSSBasicVHTMCS_NSSSet” to “BSS basic VHT-MCS and NSS set” at 1829.48. Delete the definition at 25.20". I cannot find BSSBasicVHTMCS_NSSSet at 25.20. It may be modified by CID #3141. |  | 2015-03-10 07:39 | EDITOR
3360 | Mark RISON | 202 | 3 |  |  |  | T | Y |  |  |  |  | V |  |  | 94 | Fix OperationalRateSet to be the set of rates which the STA can receive at, and nothing more (specifically not anything about the maximum rate for transmit, for example -- see e.g. 1276.41, 1287.41, 2637.65) | As it says | REVISED (MAC: 2014-12-22 18:28:53Z): Make the changes described in 11-14/1104r9 under "Proposed Changes" for CID 3359, 3360 and 3377, which address the issue raised by the commenter. | EDITOR | 201501 approved | Resolved | MAC: 2014-12-05 16:23:44Z: Make the changes described in 11-14/1104r6 under "Proposed Changes" for CID 3360, which address the issue raised by the commenter. | N | Implemented for CID 3359. |  | 2015-03-10 07:39 | EDITOR
3361 | Mark RISON | 202 | 3 |  |  |  | T | Y |  |  |  |  | V |  |  | 59 | Mostly the spec says "the defined optional subelements" but in a couple of places it omits "optional" (4 instances) | Is the point that at least one of the subelements is required? If so, some of the subelements (e.g. VSSEs) are still optional, so the wording is still inconsistent -- just add "optional" | REVISED (EDITOR: 2014-07-11 17:38:05Z) - Globally change “the defined optional subelements” to “the defined subelements”. At 1170.31 change “field format contains” to “field contains”. | EDITOR | 201407 approved | Ready for motion | EDITOR: 2014-07-11 18:00:11Z - strawpolled in telecon. | I | EDITOR: 2014-09-02 13:34:27Z |  | 2015-03-10 07:39 | EDITOR
3362 | Mark RISON | 202 | 3 |  |  |  | E | Y | 937.31 |  |  |  | V |  |  | 95 | Sometimes the spec just says "contains one or more subelements" rather than a more specific form such as "contains one or more TFS Request subelements" | Be consistent (either always specific or always general) | REVISED (EDITOR: 2014-10-01 06:15:18Z) - At 937.31: Replace "The TFS Response Subelements field contains one or more subelements" with "The TFS Response Subelements field contains one or more TFS Response subelements". | EDITOR | 201501 approved |  | EDITOR_Q: 2014-09-04 21:30:34Z - TFS Request elements and TFS subelements exist in the spec and represent different "things". EDITOR: 2014-08-04 09:05:18Z - Commenter adds: location:(937.31) and " (there are 59 instances of “contains one or more” which would be worth checking (I note, for example, that sometimes it’s TFS Request elements and sometimes it’s TFS Request subelements))" | I | EDITOR: 2014-10-06 14:27:56Z- EDITOR: 2014-10-01 06:14:56Z- Editor to insert space in "ormore". Resolution was: REVISED (EDITOR_Q: 2014-09-04 21:28:50Z) - At 937.31: Repalce "The TFS Response Subelements field contains one ormore subelements" with "The TFS Response Subelements field contains one ormore TFS Response subelements". Edit status was: I. |  | 2015-03-10 07:39 | EDITOR
3363 | Mark RISON | 202 | 3 |  |  |  | T | Y |  |  |  |  | J |  |  | 66 | Spec is inconsistent as to whether AP may discard buffered BUs before the STA's ListenInterval (10.2.2.12 "shall not" v. 10.2.4 "may discard [...] if [...] desirable") | Make this a shall not discard, but with some caveat for long listen intervals and/or vast amounts of data -- or perhaps a should (but that's rather wooly) | REJECTED (MAC: 2014-09-13 00:46:54Z): "may discard [...] if [...] desirable" seems to be in 10.2.3.5(k), which is for IBSS. 10.2.2.12 is for the "AP aging function" which is by definition not for IBSSs. Further, 10.2.2.12 is trying to say that the aging function, specifically, shall not discard frames before the ListenInterval, but that there are other reasons (outside the aging function) for an AP to discard frames. This is specifically discussed in the NOTE in 12.2.2.12. | EDITOR | 201409 approved | Resolved | Propose: REJECTED: "may discard […] if […] desirable" seems to be in 10.2.3.5(k), which is for IBSS. 10.2.2.12 is for the "AP aging function" which is by definition not for IBSSs. Further, 10.2.2.12 is trying to say that the aging function, specifically, shall not discard frames before the ListenInterval, but that there are other reasons (outside the aging function) for an AP to discard frames. This is specifically discussed in the NOTE in 12.2.2.12. | N |  |  | 2015-03-10 07:39 | EDITOR
3364 | Mark RISON | 202 | 3 |  |  |  | T | Y |  |  |  |  | J |  |  | 96 | Requirements on BW for anything but RTS/CTS frames and first frame in TXOP re not clear | State that control responses can use any BSS bandwidth, but other frames (from either side) must obey the width set by RTS/CTS, where applicable | REJECTED (MAC: 2015-01-12 20:27:34Z): The comment fails to identify changes in sufficient detail so that the specific wording of the changes that will satisfy the commenter can be determined. | EDITOR | 201501 approved | Resolved |  | N |  |  | 2015-03-10 07:39 | EDITOR
3365 | Mark RISON | 202 | 3 | 8.6.2.3.1 | 1078 | 7 | T | Y | 1078.0699 | 7 | 8.6.2.3.1 |  | V |  | 11-14/1104r4 | 96 | There appears to be nothing to ensure that the UPs in multiple TCLAS elements in ADDTS Request (and any other frame which can carry multiple TCLAS elements) specify the same UP | Add something to that effect somewhere | REVISED (MAC: 2015-01-12 21:16:31Z): Incorporate the text changes in 11-14/1104r10 for CID 3365. | EDITOR | 201501 approved | Resolved |  | I | EDITOR_Q: 2015-01-20 22:57:07Z |  | 2015-03-10 07:39 | EDITOR
3366 | Mark RISON | 202 | 3 | 8.4.2.30 | 834 | 3 | E | Y | 834.03 | 3 | 8.4.2.30 |  | A |  |  | 72 | "(L+1)" | Delete | ACCEPTED (EDITOR_Q: 2014-08-29 23:19:31Z) | EDITOR | 201409 approved |  |  | I | EDITOR_Q: 2014-09-11 21:43:31Z |  | 2015-03-10 07:39 | EDITOR
3367 | Mark RISON | 202 | 3 |  |  |  | E | Y |  |  |  |  | V |  |  | 69 | "802.11 authentication" doesn't always have "IEEE Std." before it (31 instances), and is sometimes uppercase (all in Figure 10-12) | Add it where missing, and make sure "authentication" is lowercase | REVISED (EDITOR: 2014-09-16 11:38:14Z) - Ensure all "802.11 authentication" is preceded by "IEEE Std" & address case in Figure 10-12. | EDITOR | 201409 approved | Ready for motion | EDITOR: 2014-08-15 09:17:18Z - For discussion. Has the time come to ditch this term? 802.11 defines authentication using authentication frames. RSN uses EAP to establish an RSNA. The EAP methods use will perform their own authentication, but any such is not visible to 802.11, merely the successful establishment of an RSNA. The commenter is correct on the editorial point that references to "802.11" in the standard need to cite it correctly ("IEEE Std 802.11"). So if we keep the term we should fix it up by adding yet more ugly "IEEE Std". | I | EDITOR: 2014-10-06 09:13:06Z- EDITOR: 2014-10-06 09:13:05Z |  | 2015-03-10 07:39 | EDITOR
3368 | Mark RISON | 202 | 3 |  |  |  | E | Y |  |  |  |  | V | Mark Rison | 11-14-1104r10 | 96 | Some parts of the spec, namely 160.58, 165.55, 1851.20 think dot11AuthenticationAlgorithm specifies a single algorithm; while this is technically true, it's in a table which lists allows algs, so should be worded as such; 1851.61 starts off well but refers to the variable not the table | Something along the lines of "If dot11AuthenticationAlgorithm does not include the value "Open System," might be good, but probably needs "Table" or something like that | REVISED (GEN: 2015-01-12 19:54:02Z) Make the changes described in 11-14/1104r10 under "Proposed changes:" for CID 3368, which address the issue raised by the commenter. | EDITOR | 201501 approved | Resolved | EDITOR: 2014-08-14 12:54:18Z - This is not an editorial issue, as it relates to expressing the difference between a table and a single value. Transferring to GEN. | I | EDITOR_Q: 2015-01-20 23:24:11Z |  | 2015-03-10 07:39 | EDITOR
3369 | Mark RISON | 202 | 3 | 3.2 | 24 | 34 | E | Y | 24.34 | 34 | 3.2 |  | V | Mark Rison | 11-14-1104r11 | 96 | "active mode" has multiple meanings in the spec, but only one of them is given in the glossary | Add the other meanings to the glossary entry | REVISED (GEN: 2015-01-13 19:37:54Z) incorporate the changes in 11-14/1104r11 for CID 3369 | EDITOR | 201501 approved | Resolved | EDITOR: 2014-08-15 10:11:12Z - Creation of content is not an editorial function. Transferring to GEN. | I | EDITOR_Q: 2015-01-21 21:50:17Z |  | 2015-03-10 07:39 | EDITOR
3370 | Mark RISON | 202 | 3 |  |  |  | E | Y |  |  |  |  | V | Mark Rison | 11-14-1104r10 | 96 | What is the point of saying "-compliant"? (11 instances) | Delete throughout (also at places where the hyphen is missing, e.g. 548.15, 1856.44, 2235.45, 2238.27, 2373.48, 2378.27, 3303.58) | REVISED (GEN: 2015-01-12 20:01:30Z) Make the changes described in 11-14/1104r10 under "Proposed changes:" for CID 3370, which address the issue raised by the commenter. See also the resolution of CID 3159. | EDITOR | 201501 approved | Resolved | EDITOR: 2014-08-14 12:52:55Z - This is not an editorial question. Transferring to GEN. | I | EDITOR_Q: 2015-01-21 22:54:00Z |  | 2015-03-10 07:39 | EDITOR
3371 | Mark RISON | 202 | 3 |  |  |  | E | Y |  |  |  |  | V |  |  | 69 | "independent BSS" should be canonicalised to IBSS (2 instances) | Do so, except of course when the term is introduced in the 4.3.2 heading and in the PICS | REVISED (EDITOR: 2014-09-18 06:19:37Z) - REVISED (EDITOR: 2014-09-13 05:56:35Z) - 1368.18: "NonERP infrastructure or independent BSS" to "NonERP infrastructure BSS or NonERP IBSS". (resolves also ambiguity of binding of NonERP). At 1641.41 change "independent BSS" to "IBSS". | EDITOR | 201409 approved | Ready for motion | EDITOR: 2014-08-04 09:03:37Z - Commenter adds: (2 instances, specifically 1368.18 and 1641.41) | I | EDITOR: 2014-10-06 09:48:59Z |  | 2015-03-10 07:39 | EDITOR
3372 | Mark RISON | 202 | 3 |  |  |  | E | Y |  |  |  |  | J | Jon Rosdahl | 11-14/975r7 | 79 | There are a bunch of "*BSS network"s, which seems pleonastic (about 22 instances) | Delete the "network"s | REJECTED (GEN: 2014-10-31 14:25:08Z) "network" in this context is descriptive and does not cause harm to the text and is not detrimental to the standard. Examples: 16.15 -"or two STAs in an independent basic service set (IBSS) network." 67.43 -"The key concept is that the ESS network appears the same to an LLC layer as an IBSS network." 68.14 -"Some examples are when an IBSS network is operating in a location that also has an ESS network," 99.43 - "The differences among the ESS, the PBSS, and the IBSS network environments are discussed separately in 4.7 (Differences among ESS, PBSS, and IBSS LANs). List of uses: "wireless network"; "access network"; "IBSS network"; "ESS network"; "PBSS network"; "MBSS network";" non-IBSS network";"public network"; "private network"; | EDITOR | 201411 approved | Resolved | GEN: - Proposed Resolution: Reject - "network" in this context is descriptive and does not cause harm to the text and is not detrimental to the standard. Examples: 16.15 -"or two STAs in an independent basic service set (IBSS) network." 67.43 -"The key concept is that the ESS network appears the same to an LLC layer as an IBSS network." 68.14 -"Some examples are when an IBSS network is operating in a location that also has an ESS network," 99.43 - "The differences among the ESS, the PBSS, and the IBSS network environments are discussed separately in 4.7 (Differences among ESS, PBSS, and IBSS LANs). List of uses: "wireless network"; "access network"; "IBSS network"; "ESS network"; "PBSS network"; "MBSS network";" non-IBSS network";"public network"; "private network"; EDITOR: 2014-08-14 10:50:38Z - A BSS is: "basic service set (BSS):A set of stations (STAs) …" A network is: "a group of two or more computer systems linked together. " (Webopedia). The question is whether adding "network" adds anything in the contexts where it is used. This is not an editorial question. Transferring to GEN. | N | Resolution contains no editing instructions. |  | 2015-03-10 07:39 | EDITOR
3373 | Mark RISON | 202 | 3 | 1.5 |  |  | E | Y | 2.51 | 51 | 1.5 |  | V |  |  | 95 | log2 should be specified in subclause 1.5 | As it says | REVISED (EDITOR: 2014-08-15 09:20:55Z) - Add to the end of 1.5 log2 (x) is the logarithm of x to the base 2. For example, log2 (32) is 5. | EDITOR | 201501 approved |  | MGR: 2014-09-15 08:27:46Z - Not this "(.)" weirdosity, please (see other comment complaining about this). For consistency with the other stuff, say "log2 (x) is the logarithm to base 2. For example, log2 (32) is 5." | I | EDITOR: 2014-11-24 15:23:29Z- |  | 2015-03-10 07:39 | EDITOR
3374 | Mark RISON | 202 | 3 | 10.1.3.9 |  |  | T | Y | 1521.3 | 30 | 10.1.3.9 |  | V |  |  | 94 | Need to specify whether the worst-case TSF drift between two devices is 0.01% or 0.02% | Add a NOTE to confirm it's 0.02% | REVISED (MAC: 2014-12-22 18:51:00Z): Incorporate the text changes shown in 11-14/1104r8 for CIDs 3212, 3213, 3345, and 3374 | EDITOR | 201501 approved | Resolved |  | I | EDITOR_A: 2015-01-17 19:21:46Z - Implemented for CID 3212. |  | 2015-03-10 07:39 | EDITOR
3375 | Mark RISON | 202 | 3 | 8.4.2.166 | 1043 | 6 | T | Y | 1043.0601 | 6 | 8.4.2.166 |  | V |  |  | 60 | Why is HT_GF not supported by FTM? | Add FTM PPDU Bandwidth/Format field values for HT_GF equivalents of the HT_MF ones. Or explicitly state in clause 10 (e.g. at 1721.33) that HT_GF shall not be used for the FTM frame | REVISED (MAC: 2014-08-04 15:11:15Z): Incorporate the text changes in 11-14/933r2. | EDITOR | 201407 approved | Resolved |  | N | Implemented for CID #3112, #3110 and #3206 |  | 2015-03-10 07:39 | EDITOR
3376 | Mark RISON | 202 | 3 |  |  |  | E | Y |  |  |  |  | J |  |  | 95 | Use minuses not hyphens for subtraction and negative numbers | E.g. fix at 3.63 | REJECTED (EDITOR: 2014-08-14 10:44:58Z) - The one location identified is incorrect. The general issue of identifying the symbols to change is not trivial. This is a matter that the IEEE-SA publication editor should pay attention to as a matter of style. | EDITOR | 201501 approved |  | EDITOR: 2014-08-14 10:45:42Z - I can't get the specified search term below to do anything helpful. EDITOR: 2014-08-04 09:03:07Z - Commenter adds: (not trivially tractable. A first step would be to search for <hyphen><space>*<digit> but that won’t catch the hyphens in equations (I can’t easily search for them since their label is just “(xx-yy)” rather than e.g. “Equation (xx-yy)”) | N |  |  | 2015-03-10 07:39 | EDITOR
3377 | Mark RISON | 202 | 3 | 9.7.7.4 | 1287 | 41 | T | Y | 1287.41 | 41 | 9.7.7.4 |  | V |  |  | 94 | "OperationalRateSet, which is a parameter of the MLME-JOIN.request primitive" -- also the START | Add "and MLME-START.request primitive" | REVISED (MAC: 2014-12-22 18:26:49Z): Make the changes described in 11-14/1104r9 under "Proposed Changes" for CID 3359, 3360 and 3377. These delete the text which links the operational rate set with MCSs and which omits the MLME-START.request primitive (1287.41). | EDITOR | 201501 approved | Resolved | MAC: 2014-12-05 16:21:28Z: Make the changes described in 11-14/1104r7 under "Proposed Changes" for CID 3359, 3360 and 3377. These delete the text which links the operational rate set with MCSs and which omits the MLME-START.request primitive (1287.41). | N | Implemented for CID 3359. |  | 2015-03-10 07:39 | EDITOR
3378 | Mark RISON | 202 | 3 | C.3 |  |  | E | Y | 2814.53 | 53 | C.3 |  | J |  |  | 72 | C.2 says "When an object is deprecated, add a line to the Description indicating why (IETF convention)." -- there is not always such a line | Add missing justifications | REJECTED (EDITOR_A: 2014-09-04 14:19:53Z). The proposed change does not provide any specific change/text. | EDITOR | 201409 approved |  |  | N | EDITOR_A: 2014-09-13 16:24:28Z |  | 2015-03-10 07:39 | EDITOR
3379 | Mark RISON | 202 | 3 |  |  |  | E | Y |  |  |  |  | J |  |  | 96 | There are still a bunch of desires (nearly 100), under the "desir" stem (desirable, desiring) | Change them in the same way as the CID 2051 resolution | REJECTED (GEN: 2015-01-12 20:25:28Z) The comment fails to identify changes in sufficient detail so that the specific wording of the changes that will satisfy the commenter can be determined. | EDITOR | 201501 approved | Resolved | Rewording such has not proved a trivial task in the past, and turns out to require technical creativity. Transferring to GEN. | N |  |  | 2015-03-10 07:39 | EDITOR
3380 | Mark RISON | 202 | 3 |  |  |  | E | Y |  |  |  |  | V |  |  | 72 | Sometimes there's a space before the degree symbol (at 797.37, 797.64, 849.49x2, 923.47x2, 1198.12x3, 2198.24, 2199.9, 2286.13) | There should be no space if it's an angle (there should be a space if it's a temperature, but we don't have any except in the MIB where it's ASCII-only); see http://physics.nist.gov/Pubs/SP811/sec07.html and http://en.wikipedia.org/wiki/ISO_31-0#Expressions | REVISED (EDITOR: 2014-08-11 12:54:29Z) - Remove space prior to "°" at cited locations. | EDITOR | 201409 approved |  |  | I | EDITOR: 2014-09-01 14:39:54Z |  | 2015-03-10 07:39 | EDITOR
3381 | Mark RISON | 202 | 3 | C.3 |  |  | E | Y | 2814.53 | 53 | C.3 |  | V |  |  | 72 | "RFC" without "IETF" before | Add missing "RFC"s | REVISED (EDITOR_A: 2014-09-04 14:12:31Z). At line 60, page 2082, replace "RFC 5297" with "IETF RFC 5297". At line 11, line 3099, replace "RFC 2409" with "IETC RFC 2409". At lines 17, 32, 46, and 61, page 3116, replace "RFC 6225" with "IETF RFC 6225". | EDITOR | 201409 approved |  |  | I | EDITOR_A: 2014-09-13 16:35:31Z |  | 2015-03-10 07:39 | EDITOR
3382 | Mark RISON | 202 | 3 | C.3 |  |  | T | Y | 2814.53 | 53 | C.3 |  | V |  | 11-14/1104r4 | 96 | dot11EDCATableTXOPLimit is not defined for Clause 20; dot11QAPEDCATableTXOPLimit is not defined for Clauses 20 or 21 | Add references to these clauses to the description | REVISED (MAC: 2015-01-12 21:26:35Z): Incorporate the text changes in 11-14/1104r10 for CID 3382. | EDITOR | 201501 approved | Resolved |  | I | EDITOR_A: 2015-01-19 05:26:39Z - |  | 2015-03-10 07:39 | EDITOR
3383 | Mark RISON | 202 | 3 |  |  |  | E | Y |  |  |  |  | J | Mark Rison |  | 96 | "LCI Report", "LCI report", "Location Report", "Location Configuration Information Report", "Location Configuration report" | Pick one and change the others to that | REJECTED (EDITOR: 2015-01-12 22:24:18Z) - The comment fails to identify changes in sufficient detail so that the specific wording of the changes that will satisfy the commenter can be determined. | EDITOR | 201501 approved | Ready for motion |  | N |  |  | 2015-03-10 07:39 | EDITOR
3384 | Mark RISON | 202 | 3 | 18.3.2.5 | 2217 | 11 | E | Y | 2217.1101 | 11 | 18.3.2.5 |  | V |  |  | 95 | "(.)" is a very weird way to talk about the arguments of a function | Change to "Re <tab> is a function which yields the real part of a complex number" | REVISED (EDITOR: 2014-12-05 16:46:24Z) - Add to 1.5: Re (z) is the real part of complex number z. Im (z) is the imaginary part of complex number z (not including the factor i). For example, Re (1 - 2i) is 1 and Im (1 - 2i) is -2. And: Throughout the draft remove other definitions of Re(.) (editor check 2290.36, 2378.62, 2470.32) | EDITOR | 201501 approved | Ready for motion | EDITOR: 2014-11-19 14:02:35Z - Marked as needing TGmc input. Needs input from PHY experts as to whether the terminology is correct. MGR: 2014-09-17 06:41:02Z - Same as CID 3431: the (-) notation is weird, and if you insist on it you'll need to define it (and how does (-) differ from (.)?) | I | EDITOR_A: 2015-01-19 04:27:21Z - Implemented for CID 3384. |  | 2015-03-10 07:39 | EDITOR
3385 | Mark RISON | 202 | 3 | 8.4.2.157.3 | 1032 | 7 | T | Y | 1032.0699 | 7 | 8.4.2.157.3 |  | V |  |  | 96 | Not clear whether the Supported VHT-MCS and NSS Set field refers to per-user or total N_SS, in the case of MU-MIMO | Suggest it be per-user | REVISED (MAC: 2015-01-13 22:00:46Z): Revised. Add "to a user" to the end of the cited sentence. | EDITOR | 201501 approved | Resolved |  | I | EDITOR: 2015-01-22 10:05:36Z- The instructions above are ambiguous about where to insert, but the submission 11-15/0026r1 makes it explicit, and the edit was done in the location indicated by that submission. |  | 2015-03-10 07:39 | EDITOR
3386 | Mark RISON | 202 | 3 |  |  |  | E | Y |  |  |  |  | J | Mark Rison |  | 109 | There is a zoo of terminology: "operating [band]width", "channel [band]width", "operating channel width", "BSS operating width" (and probably other more esoteric forms) | Pick one term and humanely kill all the others | REJECTED (EDITOR: 2015-01-15 22:27:30Z) - "There was concern that the proposed change include behavioural changes". | EDITOR | 201501 approved | Submission Required |  | N |  |  | 2015-03-10 07:37 | EDITOR
3387 | Mark RISON | 202 | 3 |  |  |  | E | Y |  |  |  |  | A |  |  | 72 | "Address<1-4>" is missing a space | Add a space (when not in the name of a variable or parameter etc., i.e. at 840.59, 1251.63, 1252.2, 1543.13, 1543.14, 1543.44x2, 1551.38, 3119.63, 3120.55, 841.7, 1271.51, 841.16, 841.35) | ACCEPTED (EDITOR: 2014-08-11 12:56:25Z) | EDITOR | 201409 approved |  |  | I | EDITOR: 2014-09-02 13:31:45Z |  | 2015-03-10 07:39 | EDITOR
3388 | Mark RISON | 202 | 3 |  |  |  | E | Y |  |  |  |  | A |  |  | 72 | "address1" and "address <1-2>" should have an initial cap | Capitalise the "A" (4x on 1543, 1897.36, 1898.15, 3130.49, 3130.50, 3134.36, 3134.37, 3135.50, 3135.51, 3149.50, 3149.51) | ACCEPTED (EDITOR: 2014-08-11 12:56:52Z) | EDITOR | 201409 approved |  |  | I | EDITOR: 2014-09-02 13:26:04Z |  | 2015-03-10 07:39 | EDITOR
3389 | Mark RISON | 202 | 3 | 9.22.2.8 | 1315 | 52 | T | Y | 1315.52 | 52 | 9.22.2.8 |  | V |  |  | 66 | "A TXOP limit value of 0 indicates that the TXOP holder may transmit or cause to be transmitted (as responses) the following within the current TXOP: a) One of the following at any rate, subject to the rules in 9.7 (Multirate support) 1) SU PPDUs carrying fragments of a single MSDU or MMPDU" -- wording is unclear | Change to "1) An SU PPDU carrying a fragment of [...]", matching 2)-4) below | REVISED (MAC: 2014-09-13 00:48:34Z): At 1315.52 insert "One or more" at the beginning of line item 1. | EDITOR | 201409 approved | Resolved | Proposed: Accept. | I | EDITOR_Q: 2014-10-12 15:52:53Z |  | 2015-03-10 07:39 | EDITOR
3390 | Mark RISON | 202 | 3 | 9.22.2.8 | 1315 | 57 | E | Y | 1315.5699 | 57 | 9.22.2.8 |  | V |  |  | 96 | "3) A VHT MU PPDU carrying A-MPDUs to different users" -- wording is unclear | Change to "3) A VHT MU PPDU carrying single A-MPDUs to different users", matching 2) above | REVISED (MAC: 2015-01-12 21:12:00Z): Add after "carrying A-MPDUS to adiffernt users", "(a single A-MPDU to each user)". | EDITOR | 201501 approved | Resolved | EDITOR_Q: 2014-09-04 00:07:57Z - the proposed change can be inferred from the text. I believe it to be a technical change. Transferred to MAC | I | EDITOR_A: 2015-01-17 14:45:37Z |  | 2015-03-10 07:39 | EDITOR
3391 | Mark RISON | 202 | 3 | 9 |  |  | T | Y | 1223.01 | 1 | 9 |  | V |  |  | 86 | 9.2.7 and 9.6 were written prior to 11e and do not make it clear how EDCA interacts with (de)fragmentation | Make it clear that fragmentation also operates on a per-TID basis in the case of EDCA. For example, 9.6 does not include the TID in the "information that is used by the destination STA to reassemble the MSDU or MMPDU" | REVISED (MAC: 2014-11-06 05:37:54Z): Incorporate changes as indicated in 11-14/1358r4 for CID 3391. | EDITOR | 201411 approved | Resolved | Agreed. Need text in a submission. Note that 9.5 does hint at this, in the last sentence, so consistent language in 9.6 is appropriate. | I | EDITOR_Q: 2014-11-23 02:50:36Z |  | 2015-03-10 07:39 | EDITOR
3392 | Mark RISON | 202 | 3 | 9.6 | 1272 | 11 | T | Y | 1272.11 | 11 | 9.6 |  | V |  | 11-14/1104 | 106 | "A STA shall support the concurrent reception of fragments of at least three MSDUs or MMPDUs. [...] The destination STA shall maintain a Receive Timer for each MSDU or MMPDU being received, for a minimum of three MSDUs or MMPDUs." -- does this always apply (e.g. DMG STAs -- see end of 9.5 and 9.22.2.1; also what about the risk of MSDU/MMPDU reordering caused by concurrent reception causing replay detection to discard MSDUs/MMPDUs)? | If it doesn't apply to all STAs, add suitable caveats | REVISED (MAC: 2015-01-15 22:04:09Z): Incorporate text changes in 11-14/1104r13 for CID 3392. | EDITOR | 201501 approved | Resolved | MAC: 2014-11-21 15:36:56Z - From telecon: Agree with the Reject proposal, as we are quite sure there is text somewhere else that does require this for all STAs. Need to recall that discussion (from the F2F in San Antonio) and find the cite. Will reconsider on the next telecon, and confirm that we've covered all the cases, and determined whether there are any special cases or not (after refreshing the memory of the F2F discussion, as well). Assigned to Mark R, for now. | I | EDITOR_Q: 2015-01-20 23:51:14Z Implementation for CID 3392 overwrote the changes made for CID 3391. |  | 2015-03-10 07:39 | EDITOR
3393 | Mark RISON | 202 | 3 |  |  |  | E | Y |  |  |  |  | J | Mark Rison |  | 100 | References to "Clause <n> frames" (n = 16, 17, etc.) make no sense as frames are a MAC concept. "rates" is suspect too because a given rate may be used by more than one PHY (e.g. 11g and 11a, and probably some variants of 11a and 11n). Other forms like "Clause <n> waveforms" or "PPDUs" or "formats" make sense but should be consistent | Pick one valid term (I suggest PPDU) and use it consistently | REJECTED (GEN: 2015-01-15 20:33:24Z) The comment fails to identify changes in sufficient detail so that the specific wording of the changes that will satisfy the commenter can be determined. | EDITOR | 201501 approved | Resolved | EDITOR: 2014-08-11 12:58:45Z - Changing terminology is not a purely editorial function. Transferring to GEN. EDITOR: 2014-08-04 08:59:26Z - Commenter adds: (not trivially tractable. Need to search for “Clause” closely followed by “frame” or “rate” or “waveform” or “format” (any others, assuming PPDU is chosen as the canonical form?), but the intervening thing could be a list of numbers and will also probably have stuff in parentheses. See e.g. the logorrhoea in the bottom half of page 1369, 1367.35, 1367.39, 1371.24, 1721.34, 2699.25, 2904.34, but the stuff on pages 883 and 1368 (except maybe 1368.11) is OK since it’s about the actual rates in the rate set. I found these instances by searching for “) frame” etc.) | N |  |  | 2015-03-10 07:39 | EDITOR
3394 | Mark RISON | 202 | 3 | 8.4.2.67.5 | 903 | 56 | T | Y | 903.56 | 56 | 8.4.2.67.5 |  | V |  |  | 94 | "The TAG field of the MSG portion of the message is a 17 octet string containing the ASCII representation of the STA MAC address using hexadecimal notation with colons between octets." -- does this mean that bit-reversed representation (rather than usual hex representation) is to be used? | Either change to hyphens or add note to say that hex representation is to be understood even though colons are used (also in MIB) | REVISED (MAC: 2014-12-05 15:13:48Z): Incorporate changes as shown in 11-14/1041r10 for CID 3394. | EDITOR | 201501 approved | Resolved |  | I | EDITOR_Q: 2015-01-20 23:57:01Z |  | 2015-03-10 07:39 | EDITOR
3395 | Mark RISON | 202 | 3 | L |  |  | E | Y | 3348.01 | 1 | L |  | A |  |  | 72 | "0x5D hexadecimal" (twice) -- the fact that 0x introduces a hexadecimal number is already assumed knowledge everywhere else in the spec | Delete the "hexadecimal"s | ACCEPTED (EDITOR_A: 2014-09-08 10:58:59Z) Make changes at line 52, page 3379 and line 5, page 3392. | EDITOR | 201409 approved |  |  | I | EDITOR_A: 2014-09-13 16:43:33Z |  | 2015-03-10 07:39 | EDITOR
3396 | Mark RISON | 202 | 3 | 9.7.11 | 1290 | 53 | T | Y | 1290.53 | 53 | 9.7.11 |  | V |  |  | 87 | "A VHT STA shall include both the CH_BANDWIDTH_IN_NON_HT and DYN_BANDWIDTH_IN_NON_HT parameters in the Clause 18 RXVECTOR." in 9.7.11 -- but a VHT STA does not use the Clause 18 RXVECTOR, it uses the Clause 20 RXVECTOR (we established a while ago in TGmc that a STA has only one PHY). Also in 18.3.5.5 | Change to refer to Clause 20 -- or just delete, since the Clause 20 RXVECTOR includes the cited parameters, as it should | REVISED (MAC: 2014-11-06 19:44:51Z): Incorporate changes as shown in 11-14/1003r4 for CID 3396. | EDITOR | 201411 approved | Resolved |  | I | EDITOR_Q: 2014-11-23 19:03:06Z |  | 2015-03-10 07:39 | EDITOR
3397 | Mark RISON | 202 | 3 |  |  |  | E | Y |  |  |  |  | J |  |  | 95 | "probe request" or "probe response" is sometimes used when it is referring to a frame rather than a concept | Change to "Probe Request[Response] frame" | REJECTED (EDITOR: 2014-08-14 10:39:33Z) - Such usage is unamibiguous, in the same way we have "beacons" and "Beacon frames". | EDITOR | 201501 approved |  | EDITOR: 2014-11-24 10:22:09Z - Agree that draft is consistent that upper case "Beacon" (etc) is followed by frame and lower case is not. However, usage of the informal terms might be improved on careful review, but that is outside the scope of this comment. MGR: 2014-09-15 08:27:46Z - Are you saying that either of "foo" or "Foo frame" are OK, but "foo frame" and "Foo" are not? (I'm not disagreeing, but I'm not sure the spec follows this rule.) | N |  |  | 2015-03-10 07:39 | EDITOR
3398 | Mark RISON | 202 | 3 | 1.5 | 2 | 59 | T | Y | 2.59 | 59 | 1.5 |  | V |  |  | 59 | There should be an example for Ceil(x,y). Oh, and a space before the opening paren | Give examples (including negative x) and add space | REVISED (EDITOR: 2014-07-11 17:47:37Z) - Insert space as indicated. Insert at end of cited para: “For example, Ceil (2.3, 2) is 4 and Ceil (-2.3, 2) is -2.” | EDITOR | 201407 approved | Ready for motion | EDITOR: 2014-07-11 18:00:11Z - strawpolled in telecon. | I | EDITOR_Q: 2014-10-12 16:01:14Z |  | 2015-03-10 07:39 | EDITOR
3399 | Mark RISON | 202 | 3 | 1.5 | 2 | 59 | T | Y | 2.59 | 59 | 1.5 |  | A |  |  | 59 | What if y is negative? | Add "this operator is not used in this Standard if y is negative" (assuming that's true, otherwise explain exactly how it works) | ACCEPTED (EDITOR: 2014-07-17 17:30:00Z) | EDITOR | 201407 approved | Ready for motion | EDITOR: 2014-07-17 17:30:07Z - strawpolled | I | EDITOR: 2014-10-06 09:51:49Z |  | 2015-03-10 07:39 | EDITOR
3400 | Mark RISON | 202 | 3 | 1.5 |  |  | E | Y | 2.51 | 51 | 1.5 |  | A |  |  | 72 | ", also written as" needs a trailing comma too, after the thing which immediately follows it (2 instances) | Add trailing commas | ACCEPTED (EDITOR: 2014-08-15 09:21:21Z) | EDITOR | 201409 approved |  |  | I | EDITOR: 2014-09-03 12:51:26Z |  | 2015-03-10 07:39 | EDITOR
3401 | Mark RISON | 202 | 3 |  |  |  | T | Y |  |  |  |  | V |  |  | 68 | There are various location thingies, and they are all extremely similar but slightly different (e.g. Device Location Information Body field has int/frac while LCI field and DSE registered location element body fields has just a number) | Commonalise all the various location thingies | REVISED (MAC: 2014-09-17 11:18:12Z): Change 'ver' to 'Version' in Figure 8-118. | EDITOR | 201409 approved | Resolved |  | I | EDITOR_Q: 2014-10-12 16:02:44Z |  | 2015-03-10 07:39 | EDITOR
3402 | Mark RISON | 202 | 3 | 10.11.9 |  |  | E | Y | 1641.5601 | 56 | 10.11.9 |  | A |  |  | 72 | "incapable bit" (7 instances) | "Incapable bit" | ACCEPTED (EDITOR_A: 2014-09-08 10:48:33Z) | EDITOR | 201409 approved |  |  | I | EDITOR: 2015-01-07 09:46:13Z- |  | 2015-03-10 07:39 | EDITOR
3403 | Mark RISON | 202 | 3 |  |  |  | E | Y |  |  |  |  | V |  |  | 72 | "The Category field is set to the value <n>" -- use newer wording which refers to a table | As it says in the comment | REVISED (EDITOR: 2014-08-14 10:38:12Z) - Change all "The Category field is … " sentences to read: "The Category field is defined in 8.4.1.11. Change all "<name of category> Action field is set …" to read "The <name of category> Action field is defined in <subclause>" where subclause is the clause defining <name of category> Action field values, typically 8.6.x.1. Insert any missing <name of category> when "Action field" is used to refer to the second octet of an Action field. | EDITOR | 201409 approved |  | EDITOR: 2014-08-04 09:04:28Z - Commenter adds: (it may be best to just look at the 196 instances of “the category field” setting descriptions and transform them all to say “The Category field is defined in 8.4.1.11.” (by analogy with the EID and Len fields of IEs); also consider doing the same for the <foo> Action fields following them) | I | EDITOR: 2014-09-02 11:12:45Z- That was a big edit. Note to reviewers, the last set of changes are tagged with (Ed). |  | 2015-03-10 07:39 | EDITOR
3404 | Mark RISON | 202 | 3 |  |  |  | E | Y |  |  |  |  | J | Mark Rison |  | 96 | "Dialog Token" is sometimes missing "field" after | Add missing "field"s | REJECTED (EDITOR: 2015-01-12 22:23:30Z) - The comment fails to identify changes in sufficient detail so that the specific wording of the changes that will satisfy the commenter can be determined. | EDITOR | 201501 approved | Ready for motion | EDITOR: 2014-09-13 05:59:17Z - There are 242 "Dialog Token [^f]" in D3.txt, most of which are false positives from figures. | N |  |  | 2015-03-10 07:39 | EDITOR
3405 | Mark RISON | 202 | 3 |  |  |  | E | Y |  |  |  |  | V |  |  | 95 | "is set to the value <n>" | "is set to <n>" (dixit Adrian, IIRC) | REVISED (EDITOR: 2014-08-11 10:54:45Z) - At 1027.11 delete "the value" At 1216.23, 1216.42, 612.5, 1168.27, 1735.52, 1168.25, 1873.8, 1978.19, 1979.30, 2034.33, 2034.34, 1695.27, 2035.28, 2035.29, 1374.46, 534.19, 1345.54, 637.8, 1873.8, 2402.9, 1235.42, 1235.46, 1396.12, 1526.38, 534.15, 1010.61, 1404.17, 1413.7, 2215.25 replace "is set to the value" with "is". | EDITOR | 201501 approved |  | EDITOR: 2014-11-19 13:41:15Z - Reviewed changes below, and they appear good. Added to resolution. MGR: 2014-09-15 08:27:46Z - How about 612.5, 1168.27, 1735.52, 1168.25, 1873.8, 1978.19, 1979.30, 2034.33, 2034.34, 1695.27, 2035.28, 2035.29, 1374.46, 534.19, 1345.54, 637.8, 1873.8, 2402.9, 1235.42, 1235.46, 1396.12, 1526.38, 534.15, 1010.61, 1404.17, 1413.7, 2215.25? | I | EDITOR: 2014-09-02 09:39:04Z |  | 2015-03-10 07:39 | EDITOR
3406 | Mark RISON | 202 | 3 |  |  |  | E | Y |  |  |  |  | J |  |  | 95 | There are about 15 different ways Action frames are described (sometimes just describing the Action field, sometimes the whole thing; sometimes giving a table, sometimes a figure; etc.) | Make it consistent | REJECTED (EDITOR: 2014-08-11 10:57:24Z) - The comment fails to identify changes in sufficient detail so that the specific wording of the changes that will satisfy the commenter can be determined. | EDITOR | 201501 approved |  |  | N |  |  | 2015-03-10 07:39 | EDITOR
3407 | Mark RISON | 202 | 3 |  |  |  | E | Y |  |  |  |  | J | Mark Rison |  | 96 | Why are there duplicate PICS entries for 11ad, e.g. QoS Frame Format | Merge them (being careful with the references, which seem to be different) | REJECTED (GEN: 2015-01-12) The comment fails to identify changes in sufficient detail so that the specific wording of the changes that will satisfy the commenter can be determined | EDITOR | 201501 approved | Resolved | EDITOR: 2014-08-11 10:58:17Z - Needs a submission. Probably worth doing. This is not an editorial issue, transferring to GEN. | N |  |  | 2015-03-10 07:39 | EDITOR
3408 | Mark RISON | 202 | 3 |  |  |  | E | Y |  |  |  |  | V |  |  | 72 | There is inconsistency as to whether one is to say "step (x)" or "step x)" | Pick one and fix the others | REVISED (EDITOR: 2014-08-11 11:08:10Z) - Change the four instances of "step (" to "step ". Add missing closing paren, when the reference is to a step in a list, specifically at: 3575.01, 3575.04, 3575.34, 3575.41, 3575.47, 3575.51 (x2), 3575.54, 3575.57, 3575.59. | EDITOR | 201409 approved |  | EDITOR: 2014-08-04 09:10:25Z - Commenter adds: (suggest changing the 4 instances of “step (“ to “step “; I note however some step references without a closing paren either, e.g. at 3575.33, 3575.41, 3575.47, 3575.51 (x2), 3575.54, 3575.57, 3575.59 and the ~18 instances of “step 1” (sometimes with an upper-case S), ~14 of “step 2” (sometimes with an upper-case S), 2 of “step 3”) | I | EDITOR: 2014-09-02 09:26:36Z |  | 2015-03-10 07:39 | EDITOR
3409 | Mark RISON | 202 | 3 |  |  |  | E | Y |  |  |  |  | V |  |  | 95 | "MAC_SAP" (24 instances) | "MAC SAP" | REVISED (EDITOR: 2014-11-24 10:38:29Z) - Change all "MAC_SAP" to "MAC SAP", except in figures. | EDITOR | 201501 approved |  | EDITOR: 2014-11-24 11:21:32Z - resolution updated. | I | EDITOR: 2014-11-24 15:21:53Z |  | 2015-03-10 07:39 | EDITOR
3410 | Mark RISON | 202 | 3 | 1.5 |  |  | E | Y | 2.51 | 51 | 1.5 |  | V |  |  | 72 | Specify "XOR" in 1.5 and then stop defining it elsewhere | As it says in the comment | REVISED (EDITOR: 2014-08-15 09:19:20Z) - Add to end of 1.5: <circle-plus-symbol> represents bitwise exclusive OR (XOR). (Note this is a subset of the resolution to CID 3358). | EDITOR | 201409 approved |  |  | N | EDITOR: 2014-09-03 12:51:46Z- Implemented for CID 3358. |  | 2015-03-10 07:39 | EDITOR
3411 | Mark RISON | 202 | 3 | 8.4.2.101 | 965 | 3 | E | Y | 965.03 | 3 | 8.4.2.101 |  | A |  |  | 95 | I'm not clear on what the difference is between "(conditional)" (2 instances) and "(optional)" | Always say "optional" | ACCEPTED (EDITOR: 2014-10-30 15:47:36Z) | EDITOR | 201501 approved |  |  | I | EDITOR_Q: 2014-09-11 21:45:28Z |  | 2015-03-10 07:39 | EDITOR
3412 | Mark RISON | 202 | 3 | 8.4.2.101 | 965 | 6 | E | Y | 965.06 | 6 | 8.4.2.101 |  | A |  |  | 95 | If it's "(conditional)" then the size should be 0 or x, not always x (2 instances) | Add "0 or" | ACCEPTED (EDITOR: 2014-10-30 15:46:20Z) | EDITOR | 201501 approved |  |  | I | EDITOR_Q: 2014-09-11 21:46:22Z |  | 2015-03-10 07:39 | EDITOR
3413 | Mark RISON | 202 | 3 |  |  |  | E | Y |  |  |  |  | V |  |  | 72 | Why are some abbreviations expanded in lowercase and some in uppercase? | Be consistent | REVISED (EDITOR: 2014-08-11 11:29:46Z) - Make the following changes in 3.4: Lower case all words (except embedded abbreviations) in the following terms: AA ADDBA AFC AGC AKMP ANonce AS BA BAR BIP DELBA RLQP "SA Query" SNonce SPA Lower case "High Throughput" in: HT-GC-STF HT-SIG HT-STF Lower case Non-HT to "non-HT" in: L-LTF, L-SIG, L-STF Apply initial caps to: URI, URL In reply to the commenter: A reasonable convention, consistent with the IEEE's preference of minimizing capitals is the following: "A word in the expansion of an abbreviation may be a capital if: 1) it is, itself, an abbreviation, 2) is is part of a proper noun (either external or internal, but noting that internally only frames, elements, subelements, fields, subfields, requests and reports are considered proper nouns)." The changes above are an attempt to enforce this convention. | EDITOR | 201409 approved |  | EDITOR: 2014-08-04 09:08:40Z - Commenter adds: (tell me the rule, and I’ll tell you which abbreviations break it; my hunch would be that e.g. 50.42 and 55.28 break it) | I | EDITOR: 2014-09-02 09:20:47Z |  | 2015-03-10 07:39 | EDITOR
3414 | Mark RISON | 202 | 3 |  |  |  | E | Y |  |  |  |  | V |  |  | 69 | "RATE", "DATARATE", "DATA_RATE", "DATA-RATE" | Pick one and use throughout | REVISED (EDITOR: 2014-09-15 14:15:43Z) - Find and replace “DATA-RATE”(1 instance), “DATA_Rate” (1 instance), and “DATA_RATE” (5instances) with “DATARATE” | EDITOR | 201409 approved | Ready for motion | EDITOR: 2014-09-15 14:16:42Z - Revised resolution straw polled. EDITOR: 2014-09-13 06:56:47Z - If we don't get a submission resolving this, can reject using the proposed resolution shown. | N |  |  | 2015-03-10 07:39 | EDITOR
3415 | Mark RISON | 202 | 3 |  |  |  | E | Y |  |  |  |  | V |  |  | 95 | Capitalisation of "MAC state generic convergence function" is random (18 instances) | Pick one and use throughout | REVISED (EDITOR: 2014-08-11 12:34:54Z) - On p3244 at lines 8, 20, 41 ensure that complete term is used is ("MAC state generic convergence function"). Lower case cited term (excluding abbreviations) at 2766.60, 3244.11, 3244.52, 3246.12, 3246.50, 3250.63. | EDITOR | 201501 approved |  | MGR: 2014-09-15 08:27:46Z - Some line number mismatch on page 3244. I find 5 (including one missing "Generic" and one missing everything after "State"!) | I | EDITOR: 2014-11-24 14:45:10Z- |  | 2015-03-10 07:39 | EDITOR
3416 | Mark RISON | 202 | 3 |  |  |  | E | Y |  |  |  |  | J |  |  | 95 | There are NOTEs in Annex L, M, N and V. From a discussion in Mon PM1 in Hawaii, you're not supposed to have NOTEs in an informative annex | Remove all the "NOTE---"s (leaving the note text itself) | REJECTED (EDITOR: 2014-08-11 11:36:52Z) - There is no rule that either requires or disallows NOTES from an informative Annex. | EDITOR | 201501 approved |  | EDITOR: 2014-08-04 09:09:30Z - Commenter adds: at 3380.2, 3381.38, 3383.52, 3386.43, 3394.4, 3395.63, 3399.37, 3461.47, 3500.8, 3549.26, 3549.57, 3552.62, 3553.43, 3557.45 | N |  |  | 2015-03-10 07:39 | EDITOR
3417 | Mark RISON | 202 | 3 | 9.22.3 | 1320 | 32 | E | Y | 1320.3199 | 32 | 9.22.3 |  | A |  |  | 95 | Title for 9.22.3 would be clearer and more consistent with 9.22.2 and 9.23 as "HCF controlled channel access (HCCA)" | Change as suggested | ACCEPTED (EDITOR: 2014-10-07 08:33:28Z) | EDITOR | 201501 approved |  |  | I | EDITOR_Q: 2014-09-12 18:05:44Z |  | 2015-03-10 07:39 | EDITOR
3418 | Mark RISON | 202 | 3 | 3.2 |  |  | E | Y | 21.01 | 1 | 3.2 |  | V |  |  | 72 | Some definitions start with a lowercase letter, e.g. "advertisement protocol: access" | Uppercaseify all offenders | REVISED (EDITOR: 2014-08-15 10:07:08Z) - Review all definitions and ensure the following: 1. The term being defined is lower case, excluding abbreviations and proper nouns 2. The definition starts with a capital (generally "A", "An" or "The") | EDITOR | 201409 approved |  |  | I | EDITOR: 2014-09-03 14:23:28Z |  | 2015-03-10 07:39 | EDITOR
3419 | Mark RISON | 202 | 3 | 3.3 |  |  | E | Y | 46.37 | 37 | 3.3 |  | V | Adrian Stephens |  | 72 | Some definitions use uppercase letters | Lowercaseify all offenders, except things like proper nouns. Alternatively, uppercaseify everything | REVISED (EDITOR: 2014-09-05 10:46:52Z) - Review all definitions and ensure the following: 1. The term being defined is lower case, excluding abbreviations and proper nouns 2. The definition starts with a capital (generally "A", "An" or "The") (note to editor: this is the same as resolution to CID 3418). | EDITOR | 201409 approved |  |  | N | EDITOR: 2014-09-05 10:47:26Z- Implemented for CID 3418. |  | 2015-03-10 07:39 | EDITOR
3420 | Mark RISON | 202 | 3 | 8 |  |  | E | Y | 548.01 | 1 | 8 |  | J |  |  | 96 | We should not give length information both in text and in figures | Delete the length info in text and make the figures the sole source of info. Someone volunteered to do this in Waikoloa | REJECTED (EDITOR: 2015-01-06 19:21:52Z) - The comment fails to identify changes in sufficient detail so that the specific wording of the changes that will satisfy the commenter can be determined. | EDITOR | 201501 approved | Ready for motion | EDITOR: 2015-01-12 22:52:16Z - Discussed on TGmc telecon on 2015-01-06. EDITOR: 2014-09-05 10:50:28Z - While I agree with the intent, the resolution is not sufficiently specific. Needs a submission. | N |  |  | 2015-03-10 07:39 | EDITOR
3421 | Mark RISON | 202 | 3 |  |  |  | E | Y |  |  |  |  | A |  |  | 72 | There are still references to "information element"s (6x in clause 6, 1075.59, 3492.44) | Change to plain "element"s | ACCEPTED (EDITOR: 2014-08-11 12:23:17Z) | EDITOR | 201409 approved |  |  | I | EDITOR: 2014-09-01 15:18:23Z |  | 2015-03-10 07:39 | EDITOR
3422 | Mark RISON | 202 | 3 |  |  |  | E | Y |  |  |  |  | J |  |  | 72 | Just as we got rid of "information element"s we need to get rid of "information subelement"s | Make them all plain "subelement"s | REJECTED (EDITOR: 2014-08-11 12:24:47Z) - This term does not exist in the balloted draft. | EDITOR | 201409 approved |  |  | N |  |  | 2015-03-10 07:39 | EDITOR
3423 | Mark RISON | 202 | 3 | 3 |  |  | E | Y | 6.2 | 20 | 3 |  | V |  |  | 95 | The term "WFA" is used but not defined | Define the term in clause 3 | REVISED (EDITOR: 2014-08-15 09:26:50Z) - At 652.48 change "WFA" to "Wi-Fi Alliance<circle-r-glyph>" and add footnote "See http://www.wi-fi.org". Do the same at 1771.38, excluding the glyph. Remove glyph at 910.64. | EDITOR | 201501 approved |  |  | I | EDITOR: 2014-11-24 15:41:15Z |  | 2015-03-10 07:39 | EDITOR
3424 | Mark RISON | 202 | 3 | 8.4.2.1 | 710 | 37 | E | Y | 710.37 | 37 | 8.4.2.1 |  | V |  |  | 95 | Should explicitly state in 8.4.2.1 that the element is not extensible otherwise (i.e. if not marked as Yes or Subelements) | As it says in the comment | REVISED (EDITOR: 2014-10-01 06:53:36Z) - Insert a paragraph after 710.41: The element is not extensible otherwise (i.e. if not marked as "Yes" or "Subelements") | EDITOR | 201501 approved |  | EDITOR: 2014-10-01 06:54:12Z - Added double quotes to "Yes" and "Subelements" in the resolution. MGR: 2014-09-17 06:40:46Z - Need double quotes around "Yes" or "Subelements" for consistency | I | EDITOR: 2014-10-06 10:06:00Z- EDITOR: 2014-10-01 06:54:28Z- Rework to add double quotes. |  | 2015-03-10 07:39 | EDITOR
3425 | Mark RISON | 202 | 3 | 8.4.2.21.10 | 782 | 36 | T | Y | 782.36 | 36 | 8.4.2.21.10 |  | V |  |  | 59 | The description of the RegLoc Agreement field has been lost | Put it back in | REVISED (EDITOR: 2014-07-11 17:50:31Z) - At 782.36 insert: “The RegLoc Agreement field is set to 1 to report that the STA is operating within a national policy area or an international agreement area near a national border (see 10.12.3 (Registered STA operation)); otherwise, it is 0” | EDITOR | 201407 approved | Ready for motion | EDITOR: 2014-07-11 18:00:11Z - strawpolled in telecon. | I | EDITOR_Q: 2014-10-12 16:05:45Z |  | 2015-03-10 07:39 | EDITOR
3426 | Mark RISON | 202 | 3 |  |  |  | E | Y |  |  |  |  | J | Dan Harkins | 11-14/1357r2 | 87 | "HMAC-SHA-256" (6 instances) is confusing as 256 is not the output length | "HMAC-SHA256" | REJECTED (GEN: 2014-11-06 20:56:41Z) - 256 is the output length. And there is no confusion as the convention is [HMAC-]SHA-<name>[-n]. | EDITOR | 201411 approved | Resolved | EDITOR: 2014-08-11 12:27:05Z - As this is creating an interpretation of the meaning of the hyphen in this context, it is not editorial. Transferring to GEN. | N |  |  | 2015-03-10 07:39 | EDITOR
3427 | Mark RISON | 202 | 3 | 11.6.1.3 | 1932 | 36 | E | Y | 1932.36 | 36 | 11.6.1.3 |  | V | Mark Rison |  | 87 | "HMAC-SHA1-128" | "Truncate128(HMAC-SHA1-160" for consistency with other PMKIDs. Also at 1935.35 | REVISED (EDITOR: 2014-11-06 20:55:19Z) - Incorporate the changes in 11-14/1357r2. | EDITOR | 201411 approved | Ready for motion | EDITOR: 2014-11-06 20:57:01Z - strawpolled EDITOR: 2014-10-23 15:29:52Z - Original resolution (Speculatively edited) was: "REVISED (EDITOR_A: 2014-09-03 14:33:00Z) - At line 35, replace "HMAC-SHA1-128" with "Truncate-128(HMAC-SHA1-128"." MGR: 2014-09-17 06:41:02Z - This misses the 1935.35 occurrence. I have a more detailed resolution in 14/1104 which I would like to propose instead | I | revert changes EDITOR_A: 2014-11-20 17:30:12Z - Implemented for CID 3429. |  | 2015-03-10 07:37 | EDITOR
3428 | Mark RISON | 202 | 3 |  |  |  | E | Y |  |  |  |  | J |  |  | 95 | Sexless double quotes | Make them sexy (e.g. some of the KDF second arguments) | REJECTED (EDITOR: 2014-11-24 10:53:15Z) - The comment is out of scope: i.e., it is not on changed text, text affected by changed text or text that is the target of an existing valid unsatisfied comment. | EDITOR | 201501 approved |  | EDITOR: 2014-11-24 10:53:30Z - We probably need a convention to identify when to use straight quotes and when not. This needs to be discussed in TGmc so that we get the convention right first time, as the changes are potentially a lot of work. Regardless, the comment is out of scope of this ballot. MGR: 2014-09-15 08:27:46Z - Let me run my tools… Here are instances of sexless double quotes, ignoring the MIB and (obvious) code: documents are supplied "AS IS." 403 (VHT Action field values) with a value of "Yes" in the "Time Priority" column are time priority For group addressed Management frames received in an MBSS for whom "Group Addressed Privacy" is a STA. For example, URIs using the scheme names "data:" and "http:" may direct applications (e.g., a PMKID = HMAC-SHA1-128(PMK, "PMK Name" ¦¦ AA ¦¦ SPA) PMKID = Truncate-128(HMAC-SHA-256(PMK, "PMK Name" ¦¦ AA ¦¦ SPA)) PMKID = Truncate-128(HMAC-SHA-256(KCK, "PMK Name" ¦¦ AA ¦¦ SPA)) PMKID = Truncate-128(HMAC-SHA-384(KCK, "PMK Name" ¦¦ AA ¦¦ SPA)) STK  PRF-X(SMK, "Peer key expansion", Min(MAC_I,MAC_P) ¦¦ Max(MAC_I,MAC_P) ¦¦ SMKID = HMAC-SHA1-128(SMK, "SMK Name" ¦¦ PNonce ¦¦ MAC_P ¦¦ INonce ¦¦ MAC_I) SMKID = Truncate-128(HMAC-SHA-256(SMK, "SMK Name" ¦¦ PNonce ¦¦ MAC_P ¦¦ INonce ¦¦ MAC_I)) result  "" R0-Key-Data = KDF-Hash-Z(XXKey, "FT-R0", SSIDlength ¦¦ SSID ¦¦ MDID ¦¦ R0KHlength ¦¦ — "FT-R0" is 0x46 0x54 0x2D 0x52 0x30. PMKR0Name = Truncate-128(SHA-256("FT-R0N" ¦¦ PMK-R0Name-Salt)) — "FT-R0N" is 0x46 0x54 0x2D 0x52 0x30 0x4E. PMK-R1 = KDF-Hash-Z(PMK-R0, "FT-R1", R1KH-ID ¦¦ S1KH-ID) — "FT-R1" is 0x46 0x54 0x2D 0x52 0x31. — "FT-R1N" is 0x46 0x54 0x2D 0x52 0x31 0x4E. PTK = KDF-Hash-PTKLen(PMK-R1, "FT-PTK", SNonce ¦¦ ANonce ¦¦ BSSID ¦¦ STA-ADDR) — "FT-PTK" is 0x46 0x54 0x2D 0x50 0x54 0x4B. — "FT-PTKN" is 0x46 0x54 0x2D 0x50 0x54 0x4B 0x4E. is 00-0F-AC:1 or 00-0F-AC:2 and the pairwise cipher is TKIP or "Use Group Cipher" for TPK = KDF-N_KEY(TPK-Key-Input, "TDLS PMK", min (MAC_I, MAC_R) logical "OR" relationship exists between them, and at most one of these TSPECs shall be accepted by the The MIB may be compiled using the "smitools" package from the Institute of Operating Systems and Com- — n{a} = a is repeated n or more times. For example, 3{a} requires 3 or more "a". This notation is an — ( ) = grouping, e.g., "a (b¦c)" is equivalent to "a b ¦ a c". — < > = order of frames not relevant. For example, <a b> is either "a b" or "b a." — A rule is terminated by a semicolon ";" — Attributes. Attributes are shown in italic. An attribute is introduced by the "+" character. The attri- generate VHT MU PPDUs, according to the pattern: ["an A-MPDU (which might contain a VHT single MPDU) needing a response" +mu-user-respond ] {"an A-MPDU (which might contain a VHT single MPDU) not needing a response" +mu-user-not-respond} +mu-ppdu-end. There is at least one of In each Annex L table that has "Binary Val" columns, the bit positions of the binary values are specified in "Length" scrambled data octets (scrambler state continues from header) PPDU Data (PSDU) – "Length" octets "" "M” "Mi “ "Mic" "Mich" "Michael" "Hi There" "Jefe" "what do ya want for nothing?" Repeat until global key counter "random enough" or 32 times { result = PRF-256(0, "Init Counter", Global key counter = result = PRF-256(0, "Init Counter", Global key counter = PRF-256(0, "Init Counter", result) "prefix" "Hi There" "prefix-2" "what do ya want for nothing?" "prefix-3" "Test Using Larger Than Block-Size Key - Hash Key First" "prefix-4" "Hi There Again" | N |  |  | 2015-03-10 07:39 | EDITOR
3429 | Mark RISON | 202 | 3 |  |  |  | E | Y |  |  |  |  | V |  |  | 87 | Is it SHA256 or is it SHA-256? Ditto SHA(-)384 | Pick one (or two, if the answers for the hash name on its own and when combined to form a HMAC (e.g. HMAC-SHA256) are different, to avoid confusion between the hash name and the output length) | REVISED (EDITOR: 2014-11-06 20:56:11Z) - Incorporate the changes in 11-14/1357r2. | EDITOR | 201411 approved | Ready for motion | EDITOR: 2014-11-06 20:56:23Z - strawpolled. MGR: 2014-09-15 08:27:46Z - I have a more detailed resolution in 14/1104 which I would like to propose instead EDITOR: 2014-08-15 09:09:12Z - Proposed resolution provided by Dan Harkins. | I | revert changes |  | 2015-03-10 07:39 | EDITOR
3430 | Mark RISON | 202 | 3 | 11.3.5.4 | 1862 | 56 | E | Y | 1862.5601 | 56 | 11.3.5.4 |  | J |  |  | 102 | Having more than one thing (e.g. "KCK ¦¦ PMK") on the left of an equals sign is somewhat confusing | Use L() as in 11.6.1.3 | REJECTED (MAC: 2015-01-15 19:43:13Z): The cited text is clear and unambiguous. | EDITOR | 201501 approved | Resolved | MAC: 2015-01-14 18:44:57Z - Was: REVISED (MAC: 2015-01-13 20:08:34Z): Incorporate the text changes in 11-14/1104r11 for CID 3430. Pulled from MAC-AJ motion. EDITOR: 2014-11-19 14:11:42Z - Somehow, had failed to make the transfer. Transferred to MAC, really! EDITOR: 2014-10-23 15:27:48Z - This requires a technical interpretation of the meaning of these symbols. Transfer to MAC. Note the resolution "Replace "KCK ¦¦ PMK" with "(KCK ¦¦ PMK)"." has been speculatively edited. MGR: 2014-09-17 06:41:02Z - That doesn't really help address the confusion. As the proposed change says, you need to use L() as in 11.6.1.3, i.e. blah = KDF-512(zoo,zah,zing), KCK = L(blah, foo, bar), PMK = L(blah, baz, boing) | N | EDITOR: 2015-01-20 14:36:04Z- Reverted previous changes. |  | 2015-03-10 07:39 | EDITOR
3431 | Mark RISON | 202 | 3 | 11.6 |  |  | E | Y | 1928.45 | 45 | 11.6 |  | V | Mark Rison |  | 96 | "L(-)" (3 instances) and "Truncate-128(-)" | Delete the "(-)"s | REVISED (EDITOR: 2015-01-12 22:58:24Z) - Make the changes described in https://mentor.ieee.org/802.11/dcn/14/11-14-1104-10-000m-resolutions-for-some-mac-pics-and-security-comments-on-11mc-d3-0-lb202.docx under “Proposed changes:” for CID 3440, which effect the change proposed by the commenter. | EDITOR | 201501 approved | Ready for motion | EDITOR: 2014-10-23 15:25:34Z - Assigned to MarkR. Original resolution was: "REJECTED (EDITOR_A: 2014-09-08 10:53:12Z) The current usage of these two forms does not create any unambiguity." MGR: 2014-09-17 06:41:02Z - The notation "Foo(-)" is not defined anywhere. If you insist on keeping it, you need to define what it means (I've never seen such a thing elsewhere) | I | EDITOR_A: 2015-01-19 04:24:14Z - |  | 2015-03-10 07:39 | EDITOR
3432 | Mark RISON | 202 | 3 | 11.6.1.7 |  |  | T | Y | 1935.46 | 46 | 11.6.1.7 |  | V |  |  | 90 | Why do some things get to be securely destroyed, and others not? Specifically "securely delete all unused bits" and "securely destroys the remainder". And what's the difference between deleting and destroying anyway? | Delete this text, or put it in other places too | REVISED (MAC: 2014-11-18 02:09:37Z): Incorporate text changes as shown in 11-14/1321r7 slide 21. | EDITOR | 201411 approved | Resolved | Telecon (Dan Harkins) suggested: REVISED (MAC: 2014-09-13 02:04:48Z): At 1937.44 change from "destroys" to "deletes". Mark Rison to present an alternative resolution. | I | EDITOR_A: 2014-11-20 15:20:03Z |  | 2015-03-10 07:39 | EDITOR
3433 | Mark RISON | 202 | 3 | 11.10.2 | 2010 | 18 | E | Y | 2010.1801 | 18 | 11.10.2 |  | V | Mark Rison |  | 90 | What is the difference between destroying something and "irretrievably destroying" something | Delete "irretrievably" | REVISED (EDITOR: 2014-11-11 15:47:49Z) - Make changes as shown on slide 21 of 11-14/1321r7 | EDITOR | 201411 approved |  | EDITOR: 2014-10-23 15:23:48Z - Assigned to Mark. Original accept edited speculatively. MGR: 2014-09-17 06:41:02Z - I have a more detailed resolution in 14/1104 which I would like to propose instead | I | NOTE - Revert any changes from previous speculative resolution. EDITOR_A: 2014-11-20 15:25:13Z - Implemented for CID 3432. |  | 2015-03-10 07:39 | EDITOR
3434 | Mark RISON | 202 | 3 | 11.6.1.4 | 1933 | 54 | E | Y | 1933.54 | 54 | 11.6.1.4 |  | A |  |  | 72 | "PRF-X(GMK, "Group key expansion" ¦¦ AA ¦¦ GNonce)" | "PRF-X(GMK, "Group key expansion", AA ¦¦ GNonce)" | ACCEPTED (EDITOR_A: 2014-09-03 14:35:14Z) | EDITOR | 201409 approved |  |  | I | EDITOR_A: 2014-09-13 13:56:29Z |  | 2015-03-10 07:39 | EDITOR
3435 | Mark RISON | 202 | 3 | 11.6.6.8 | 1961 | 6 | E | Y | 1961.0601 | 6 | 11.6.6.8 |  | A |  |  | 72 | "PRF-X(PMK, "Pairwise key expansion" ¦¦ Min(AA,SPA) ¦¦ Max(AA,SPA) ¦¦" | "PRF-X(PMK, "Pairwise key expansion", Min(AA,SPA) ¦¦ Max(AA,SPA) ¦¦" | ACCEPTED (EDITOR_A: 2014-09-03 14:37:48Z) | EDITOR | 201409 approved |  |  | I | EDITOR_A: 2014-09-13 13:57:00Z |  | 2015-03-10 07:39 | EDITOR
3436 | Mark RISON | 202 | 3 |  |  |  | T | Y |  |  |  |  | J |  |  | 66 | The ordering of the addresses and nonces in the PDF/KDFs is inconsistent (11.6.1.3 fig and text, 11.6.1.6 fig and text, 11.6.6.8, 11.6.1.7.5, 11.6.9.2, 13.5.7) | It's too late to fix this, but there should be NOTEs to draw people's attention to the differences | REJECTED (MAC: 2014-09-13 02:03:57Z): No technical issue is identified by the commenter; numerous interoperable implementations exist, indicating that the lack of the recommended note is not a problem for the standard. | EDITOR | 201409 approved | Resolved |  | N |  |  | 2015-03-10 07:39 | EDITOR
3437 | Mark RISON | 202 | 3 | 11.10.2 | 2009 | 55 | T | Y | 2009.55 | 55 | 11.10.2 |  | J |  |  | 66 | What does the 0x00 in "0x00 ¦¦ Max(LOCAL-MAC, PEER-MAC) ¦¦ Min(LOCAL-MAC, PEER-MAC" mean? | If it means 8 zero bits, say so explicitly | REJECTED (MAC: 2014-09-13 01:25:04Z): The cited string is defined at 2009.64. | EDITOR | 201409 approved | Resolved |  | N |  |  | 2015-03-10 07:39 | EDITOR
3438 | Mark RISON | 202 | 3 |  |  |  | E | Y |  |  |  |  | V | Jon Rosdahl | 11-14/975r7 | 79 | Is it PMK caching or PMKSA caching? | Be consistent (PMKSA caching seems more popular, 3 instances of the other one) | REVISED (GEN: 2014-10-31 14:23:39Z) (D3.3 page numbers) 104.19 - Change "PMK caching" to "PMKSA caching "; 104.42 - Change "If pairwise master key (PMK) caching is not enabled, deauthentication also destroys the pairwise master key security association (PMKSA) from which the deleted PTKSA was derived." to "If pairwise master key security association (PMKSA) caching is not enabled, deauthentication also destroys the PMKSA from which the deleted PTKSA was derived."; 1934.24 - No Change - Generic use of the word cache. 2915.16 - Change "maximum lifetime of a PMK in the PMK cache." to "maximum lifetime of a PMK in the PMKSA cache." 3305.61 - "…for managing PMKSA caching functionality in the STA." | EDITOR | 201411 approved | Resolved | GEN: 2014-10-30 - Proposed Resolution: Revised: 104.19 - Change "PMK caching" to "PMKSA caching "; 104.42 - Change "If pairwise master key (PMK) caching is not enabled, deauthentication also destroys the pairwise master key security association (PMKSA) from which the deleted PTKSA was derived." to "If pairwise master key security association (PMKSA) caching is not enabled, deauthentication also destroys the PMKSA from which the deleted PTKSA was derived."; 1934.24 - No Change - Generic use of the word cache. 2915.16 - Change "maximum lifetime of a PMK in the PMK cache." to "maximum lifetime of a PMK in the PMKSA cache." 3305.61 - No Change - Generic use of the word cache., but alternatively: "…for managing PMKSA caching functionality in the STA." Discussion Context items: PMK = pairwise master key (PMK): The key derived from a key generated by an Extensible Authentication Protocol (EAP) method or obtained directly from a preshared key (PSK). PMKSA = pairwise master key security association (PMKSA): The context resulting from a successful IEEE Std 802.1X authentication exchange between the peer and Authentication Server (AS) or from a preshared key (PSK). PMKSA: A result of a successful IEEE Std 802.lX exchange, SAE authentication, preshared PMK information, or PMK cached via some other mechanism. 4.10.7 PMKSA caching - Clause defining PMKSA caching Cache - A store of things that may be required in the future See http://en.wiktionary.org/wiki/cache See http://en.wikipedia.org/wiki/Cache -- EDITOR: 2014-08-11 12:31:43Z - Transferred to GEN. This is not an editorial issue, but a choice of terminology. EDITOR: 2014-08-04 09:07:56Z - Commenter adds: plus 2 instances of “PMK cache” | I | EDITOR_Q: 2014-11-23 19:13:46Z |  | 2015-03-10 07:39 | EDITOR
3439 | Mark RISON | 202 | 3 | 11.6.1.7.2 |  |  | T | Y | 1937.23 | 23 | 11.6.1.7.2 |  | V |  | 11-14/1104r4 | 96 | It is not specified how to convert from a character string to a bit string (8.2.2 says nothing about this) | Specify (a) the encoding (ASCII?) and (b) whether the string is to be considered to have a terminating NUL (the answer to this is probably no, given things like ""FT-R0" is 0x46 0x54 0x2D 0x52 0x30.") In turn, things like that quoted in the previous parenthesis can be deleted | REVISED (MAC: 2015-01-12 19:42:03Z): Make the changes described in 11-14/1104r10 under "Proposed changes:" for CID 3439, which effect the change proposed by the commenter. | EDITOR | 201501 approved | Resolved | From teleconference: Propose to reject as no technical issue is identified; many interoperable implementations are available. Strings in 11r KDFs are all defined. Assign back to Mark Rison, submission required, if change is still desired. | I | EDITOR_A: 2015-01-17 21:28:52Z |  | 2015-03-10 07:39 | EDITOR
3440 | Mark RISON | 202 | 3 | 1.5 |  |  | E | Y | 2.51 | 51 | 1.5 |  | V | Mark Rison |  | 96 | Define ¦ (bitwise or), L(bitstring, start, len), <the bitwise xor symbol>, << (shift left), >> (logical shift right), >>> (arithmetic shift right, if used), Truncate-128, etc. in 1.5 and not repeatedly all over the place | As it says | REVISED (EDITOR: 2015-01-12 22:59:29Z) - Make the changes described in https://mentor.ieee.org/802.11/dcn/14/11-14-1104-10-000m-resolutions-for-some-mac-pics-and-security-comments-on-11mc-d3-0-lb202.docx under “Proposed changes:” for CID 3440, which effect the change proposed by the commenter. | EDITOR | 201501 approved | Ready for motion | EDITOR: 2014-09-16 11:51:16Z - Consensus of discussion: When there is more than 1 instance of an operator definition, move it to 1.5. EDITOR: 2014-09-13 06:00:16Z - Also, while we should define commonly used operators in one place, operators/functions defined and used only locally probably need to stay where they are. This is a stylistic decision. The submission author should attempt to get TGmc guidance before putting a lot of effort into proposing this change. EDITOR: 2014-08-14 14:29:07Z - We made a start on this in D3, and another comment addresses <circle-plus>. Needs a fair bit of work to discover all "operators" and define them in 1.5, and remove current definitions. Needs a submisison. | N | Implemented for CID 3431. |  | 2015-03-10 07:39 | EDITOR
3441 | Mark RISON | 202 | 3 | 11 |  |  | E | Y | 1843.01 | 1 | 11 |  | A |  |  | 72 | Sometimes <-- is used for assignment of security variables, but = seems to be more usual | Change <-- to = at 1931.32, 1931.62,1932.14, 1932.20, 1932.25, 1933.55, 1933.61, 1934.62, 1935.10, 1935.16, 1935.24, 1961.7 | ACCEPTED (EDITOR_A: 2014-09-03 13:29:46Z) | EDITOR | 201409 approved |  |  | I | EDITOR_A: 2014-09-13 17:30:51Z |  | 2015-03-10 07:39 | EDITOR
3442 | Mark RISON | 202 | 3 | 21.7.2.3.3.2 | 2417 | 24 | E | Y | 2417.24 | 24 | 21.7.2.3.3.2 |  | V |  |  | 72 | Where | where (and then new para before the following sentence) | REVISED (EDITOR_A: 2014-09-08 10:56:13Z) Replace "Where" with "where". In replying to the commenter, it is not a variable list and therefore, a new paragraph before the following sentence is not needed. | EDITOR | 201409 approved |  |  | I | EDITOR_A: 2014-09-13 14:28:53Z |  | 2015-03-10 07:39 | EDITOR
3443 | Mark RISON | 202 | 3 | 10.12.3 | 1667 | 38 | T | Y | 1667.38 | 38 | 10.12.3 |  | V |  |  | 59 | "their best known resolutions, which may exceed the resolutions required by regulatory authorities" -- so they may not? | "their best known resolutions, which may exceed, and shall not be worse than, the resolutions required by regulatory authorities" | REVISED (EDITOR: 2014-07-17 00:08:34Z) - Change “may exceed” to “might exceed” at the stated location. | EDITOR | 201407 approved | Ready for motion | EDITOR: 2014-07-17 00:11:35Z - Strawpolled. | I | EDITOR_A: 2014-10-04 11:33:51Z |  | 2015-03-10 07:39 | EDITOR
3444 | Mark RISON | 202 | 3 |  |  |  | E | Y |  |  |  |  | V | Mark Rison |  | 96 | "N_KEY" (4 instances) | "X" or "Z" is the preferred form | REVISED (EDITOR: 2015-01-12 23:03:16Z) - Make the changes described in https://mentor.ieee.org/802.11/dcn/14/11-14-1104-10-000m-resolutions-for-some-mac-pics-and-security-comments-on-11mc-d3-0-lb202.docx under “Proposed changes:” for CID 3444, which effect the change proposed by the commenter. | EDITOR | 201501 approved | Ready for motion | EDITOR: 2014-11-24 11:04:23Z - Discussed with commenter. He agreed to take the assignment. MGR: 2014-09-15 08:27:46Z - I think there are wider underlying issues (e.g. which hash is being used here). I would like to take this one out of the motion list for now | I | EDITOR: 2015-01-28 07:53:28Z |  | 2015-03-10 07:39 | EDITOR
3445 | Mark RISON | 202 | 3 | 11.10.2 | 2009 | 58 | E | Y | 2009.58 | 58 | 11.10.2 |  | V |  |  | 95 | "SHA-256-128"? | "Truncate128(SHA-256" (I presume) | REVISED (EDITOR_A: 2014-09-03 14:39:32Z) Replace "SHA-256-128(" with "Truncate-128(SHA-256(" and add any missing closing parenthesis. | EDITOR | 201501 approved |  |  | I | EDITOR_A: 2014-09-13 13:59:03Z |  | 2015-03-10 07:39 | EDITOR
3446 | Mark RISON | 202 | 3 | 10.24.6 | 1715 | 16 | E | Y | 1715.16 | 16 | 10.24.6 |  | A |  |  | 72 | "fine timing measurement procedure" | "Fine timing measurement procedure" | ACCEPTED (EDITOR_A: 2014-09-03 13:11:44Z) | EDITOR | 201409 approved |  |  | I | EDITOR_A: 2014-09-13 13:32:00Z |  | 2015-03-10 07:39 | EDITOR
3447 | Mark RISON | 202 | 3 |  |  |  | E | Y |  |  |  |  | V |  |  | 72 | There are 172 instances of "than or equal" but only 35 instances of "equal to or" | Standardise on the former, i.e. change the latter to be "than or equal to"s | REVISED (EDITOR: 2014-09-01 15:00:50Z) Change all "equal to or greater than" to "greater than or equal to". Change all "equal to or less than" to "less than or equal to". | EDITOR | 201409 approved |  |  | I | EDITOR: 2014-09-01 15:05:36Z |  | 2015-03-10 07:39 | EDITOR
3448 | Mark RISON | 202 | 3 |  |  |  | E | Y |  |  |  |  | V |  |  | 95 | "better than" | Change to "greater than" at 2205.46; delete at 2170.39, 2200.56 | REVISED (EDITOR: 2014-09-01 14:59:24Z) - Make changes as specifed and change any resulting "equal to or greater than" to "greater than or equal to". | EDITOR | 201501 approved |  |  | I | EDITOR: 2014-11-24 15:22:28Z- |  | 2015-03-10 07:39 | EDITOR
3449 | Mark RISON | 202 | 3 | 13.9 | 2087 | 56 | T | Y | 2087.5601 | 56 | 13.9 |  | J |  |  | 95 | Table 13-5 is very confusing. Is it trying to say that "better than" is to be treated as equivalent to "less than"? | Clarify, perhaps by not using "less than" or "greater than" at all in this context (including annex W), and/or by italicising the special uses of these terms (as in the table)? | REJECTED (EDITOR: 2014-11-24 13:56:49Z) - To answer the question, “better than” is equivalent to “less than”, because the metric represents a cost, starting at 0. The commenter does not provide specific wording that would satisfy the comment. | EDITOR | 201501 approved |  |  | N |  |  | 2015-03-10 07:39 | EDITOR
3450 | Mark RISON | 202 | 3 |  |  |  | E | Y |  |  |  |  | V |  |  | 95 | "no worse than" | Change to "less than" at 2174.58, 2205.60. Not sure what to do about 1521.50 | REVISED (EDITOR: 2014-08-11 12:41:47Z) - Change "no worse than" to "less than or equal to" at 2174.58, 2205.60. | EDITOR | 201501 approved |  | EDITOR: 2014-11-24 11:12:41Z - Note resolution of CID 3213 and 3345 may address the commenter's concern at 1521.50. MGR: 2014-09-15 08:27:46Z - What about 1521.50? EDITOR: 2014-08-11 12:41:27Z - Note at 1521 we are talking about accuracy. So "accuracy less than" doesn't make sense. | I | EDITOR: 2014-09-01 14:56:02Z |  | 2015-03-10 07:39 | EDITOR
3451 | Mark RISON | 202 | 3 | 9.3.2.3.3 | 1235 | 46 | E | Y | 1235.46 | 46 | 9.3.2.3.3 |  | A |  |  | 72 | "equal to or above" | "greater than or equal to" | ACCEPTED (EDITOR_Q: 2014-08-29 23:53:42Z) | EDITOR | 201409 approved |  |  | I | EDITOR_Q: 2014-09-12 17:41:22Z |  | 2015-03-10 07:39 | EDITOR
3452 | Mark RISON | 202 | 3 |  |  |  | E | Y |  |  |  |  | J | Mark Rison |  | 96 | "larger than", "more than", "greater than", "higher than" | Be consistent | REJECTED (EDITOR: 2015-01-12 22:24:40Z) - The comment fails to identify changes in sufficient detail so that the specific wording of the changes that will satisfy the commenter can be determined. | EDITOR | 201501 approved | Ready for motion | EDITOR: 2014-09-13 06:05:21Z - There is a linguistic difference in written English. "more than" should be applied to indivisible objects "more than 2 apples". Higher than/Larger than/greater than should eb applied to quantities that are not inherently integer "greater than 1.56 kilos of apples". We appear to be using "more than" correctly. There is a question of interpretation in the other terms, because all our quantities are quantized. For example, an integer index value. Should this be viewed as a counter of objects, or a quantity? And does "higher than" carry additional meaning. Clearly, when comparing altitudes, it does, but when comparing values it doesn't. Based on this analysis, needs a submission. larger than: 46 more than: 251 greater than: 317 higher than: 16 | N |  |  | 2015-03-10 07:39 | EDITOR
3453 | Mark RISON | 202 | 3 |  |  |  | E | Y |  |  |  |  | J | Mark Rison |  | 96 | "smaller than", "less than" | Be consistent | REJECTED (EDITOR: 2015-01-12 22:25:13Z) - The comment fails to identify changes in sufficient detail so that the specific wording of the changes that will satisfy the commenter can be determined. | EDITOR | 201501 approved | Ready for motion | EDITOR: 2014-09-13 06:13:20Z - See discussion for CID 3452. When that is resolved the easier case of this comment can be resolved likewise. | N |  |  | 2015-03-10 07:39 | EDITOR
3454 | Mark RISON | 202 | 3 | 22 |  |  | E | Y | 2433.01 | 1 | 22 |  | J |  |  | 95 | N/P/A/R"<sub>VHTLTF</sub>" | Add hyphen (also makes it consistent with T/t/r/n/w"<sub>VHT-LTF</sub>" | REJECTED (EDITOR: 2014-11-24 11:14:36Z) - The comment is out of scope: i.e., it is not on changed text, text affected by changed text or text that is the target of an existing valid unsatisfied comment. | EDITOR | 201501 approved |  | EDITOR: 2014-11-19 14:34:38Z - There are ~120 VHTLTF and 210 VHT-LTF, so although the latter is commoner, there are plenty of examples of the former. It is a huge amount of work making changes to the equations, and now is the wrong time to be making substantial changes to equations. The comment is out of scope because it is not based on changed text or the target of unsatisfied valid comments. MGR: 2014-09-17 06:41:02Z - The current usage is inconsistent and leads to issues with searching the spec. Making the change does not affect technical correctness, so there is nothing to lose | N | EDITOR_A: 2014-09-13 14:28:58Z |  | 2015-03-10 07:39 | EDITOR
3455 | Mark RISON | 202 | 3 | 11.1.2 | 1843 | 22 | E | Y | 1843.22 | 22 | 11.1.2 |  | V |  |  | 72 | The last items of the first set and the last two items of the second set are not algorithms | Put these items under separate lists, or change "algorithms" to something more general | REVISED (EDITOR_A: 2014-09-03 14:21:31Z) For lines 24 and 30, replace "the following algorithms" with "the following algorithms and procedures". | EDITOR | 201409 approved |  |  | I | EDITOR_A: 2014-09-13 13:54:29Z |  | 2015-03-10 07:39 | EDITOR
3456 | Mark RISON | 202 | 3 | 20 |  |  | E | Y | 2267.01 | 1 | 20 |  | J |  |  | 95 | N/P"<sub>HTLTF</sub>" and N"<sub>HTD/ELTF</sub>" | Add hyphen (also makes it consistent with T/t/r"<sub>HT-LTF</sub>" | REJECTED (EDITOR: 2014-11-24 11:15:11Z) - The comment is out of scope: i.e., it is not on changed text, text affected by changed text or text that is the target of an existing valid unsatisfied comment. | EDITOR | 201501 approved |  | MGR: 2014-09-17 06:41:02Z - The current usage is inconsistent and leads to issues with searching the spec. Making the change does not affect technical correctness, so there is nothing to lose EDITOR_A: 2014-09-08 09:41:31Z I do not see any value in updating the symbols given the fact that these symbols are well-defined. | N | EDITOR_A: 2014-09-13 16:19:38Z |  | 2015-03-10 07:39 | EDITOR
3457 | Mark RISON | 202 | 3 | 10.2.2.17 | 1552 | 60 | T | Y | 1552.6 | 60 | 10.2.2.17 |  | V |  |  | 79 | What is the value of the "Overridden" status code in the TIM Broadcast Response element? | Add a NOTE to say this is treated exactly the same as Accept by the recipient | REVISED (MAC: 2014-10-31 14:41:12Z): Incorporate changes shown in 11-14/1412r1 for CIDs 3457 and 3458. | EDITOR | 201411 approved | Resolved |  | I | EDITOR_A: 2014-11-20 05:19:34Z |  | 2015-03-10 07:39 | EDITOR
3458 | Mark RISON | 202 | 3 | 10.2.2.17 | 1552 | 60 | T | Y | 1552.6 | 60 | 10.2.2.17 |  | V |  |  | 79 | If the "Overridden" status code is used in the TIM Broadcast Response element, how does the receiver know whether a valid timestamp is present in TIM frames? | Add a new status code (cf. 0 and 1 for Accept and Accept, valid timestamp present) | REVISED (MAC: 2014-10-31 14:41:12Z): Incorporate changes shown in 11-14/1412r1 for CIDs 3457 and 3458. | EDITOR | 201411 approved | Resolved |  | I | EDITOR_A: 2014-11-20 05:19:39Z Implemented for CID 3457. |  | 2015-03-10 07:39 | EDITOR
3459 | Mark RISON | 202 | 3 | 10.2.2.16.3 | 1551 | 21 | T | Y | 1551.21 | 21 | 10.2.2.16.3 |  | V |  |  | 98 | There is no single "Alternate Preferred" status | Refer to the two specific statuses from table 8-203 | REVISED (MAC: 2015-01-14 22:51:17Z) - .Incorporate changes in 11-15/126r3 for CID 3459. | EDITOR | 201501 approved | Resolved | REVISED (MAC: 2015-01-14 20:20:57Z): Incorporate changes in 11-15/126r2 for CID 3459. | I | EDITOR_A: 2015-01-19 07:01:20Z |  | 2015-03-10 07:39 | EDITOR
3460 | Mark RISON | 202 | 3 | 10.2.2.16.4 | 1551 | 44 | T | Y | 1551.4399 | 44 | 10.2.2.16.4 |  | V |  |  | 98 | No behaviour is indicated for "Alternate Preferred, due to existing stream with different delivery interval", "Alternate Preferred, due to policy limits on AP" and "Alternate Preferred, due to AP changed the delivery interval" (and maybe others?) | Add normative behaviour for all statuses | REVISED (MAC: 2015-01-14 22:51:55Z): Incorporate changes in 11-15/126r3 for CID 3460. | EDITOR | 201501 approved | Resolved | REVISED (MAC: 2015-01-14 20:26:04Z): Incorporate changes in 11-15/126r2 for CID 3460. | I | EDITOR_A: 2015-01-19 07:12:04Z |  | 2015-03-10 07:39 | EDITOR
3461 | Mark RISON | 202 | 3 | 10.2.2.16.3 | 1550 | 18 | E | Y | 1550.1801 | 18 | 10.2.2.16.3 |  | J |  |  | 72 | Half the stuff in 10.2.2.16.3 seems to be about the FMS Response, not the FMS Request | Move the stuff to do with the FMS Response to 10.2.2.16.4 | REJECTED (EDITOR_A: 2014-09-08 10:44:39Z) The proposed changes do not identify any specific change. | EDITOR | 201409 approved |  |  | N | EDITOR_A: 2014-09-13 16:16:52Z |  | 2015-03-10 07:39 | EDITOR
3462 | Mark RISON | 202 | 3 |  |  |  | E | Y |  |  |  |  | V |  |  | 107 | "Alternate Preferred" -- actually it's not a mere preference, it's an override | Change to "Overridden" throughout (10 instances in 8.4.2.76, 10.2.2.16.3, 10.2.2.16.4 and 10.24.8) | REVISED (MAC: 2015-01-15 20:18:26Z) - Incorporate text changes in 11-14/1104r13 for CID 3462. Note to Editor, apply changes to CID 3459 and CID 3460 first, and then these changes. | EDITOR | 201501 approved | Resolved | EDITOR: 2014-11-19 14:39:21Z - This is turning into a technical debate. Transferring to MAC. MGR: 2014-09-15 08:27:46Z - Then I'm confused by 1551.20: "If the AP selects an alternate delivery interval or alternate maximum delivery interval from the value specified in the FMS Request, the FMS Status subelement shall be set to Alternate Preferred, and the FMS subelement shall indicate the AP selected value(s)." It sounds like the AP has made the decision, not that it wants the STA to ask for something else. | I | EDITOR: 2015-01-20 14:53:32Z- Updated. |  | 2015-03-10 07:39 | EDITOR
3463 | Mark RISON | 202 | 3 |  |  |  | E | Y |  |  |  |  | V | Jon Rosdahl | 11-14/975r7 | 79 | It's not a "Burst Timeout" (4 instances) | Change to "Burst Duration" | REVISED (GEN: 2014-10-31 14:17:25Z) (D3.2 line numbers) Change "Burst Timeout" with "Burst Duration" at 1057.52 (Note Figure 8-567 is split across page needs anchor to be on one page) 1058.62, 1058.64, 1059.1 (name of table), 1746.26 | EDITOR | 201411 approved | Resolved | GEN: Proposed resolution: Revise:(D3.2 line numbers) Change "Burst Timeout" with "Burst Duration" at 1057.52 (Note Figure 8-567 is split across page needs anchor to be on one page) 1058.62, 1058.64, 1059.1 (name of table), 1746.26 - EDITOR: 2014-08-14 10:08:45Z - I would recommend making this change. However, I do know that the authors of the FTM mechanism spent some time discussing terminology, so I think this needs to be discussed in the group whether "timeout" carries some subtlety not realized by "duration". Transferring to GEN to facilitate this discussion. | I | EDITOR_Q: 2014-11-23 19:23:52Z |  | 2015-03-10 07:39 | EDITOR
3464 | Mark RISON | 202 | 3 |  |  |  | E | Y |  |  |  |  | V | Jon Rosdahl |  | 101 | It's not about the "FTM Channel Spacing/Format" (4 instances), and besides it's obviously about FTM and the slash is ambiguous (does it mean "or"?) | Change to "Format and Bandwidth" | REVISED (GEN: 2015-01-15 19:28:49Z) Globally change cited term to "FTM Format And Bandwidth". Note to Editor: this has been changed already in D3.4 | EDITOR | 201501 approved | Resolved | EDITOR: 2014-11-19 14:41:02Z - Transferring to GEN to make a decision on the name. Proposed Resolution: REVISED (EDITOR: 2014-08-14 10:06:40Z) - Globally change cited term to "FTM Format And Bandwidth". MGR: 2014-09-15 08:27:46Z - Why keep the "FTM"? We don't normally decorate fields (e.g. the HT Operation fields don't all start HT). And why don't the other subfields here start "FTM" too? | I | EDITOR: 2014-09-01 14:52:39Z |  | 2015-03-10 07:39 | EDITOR
3465 | Mark RISON | 202 | 3 |  |  |  | E | Y |  |  |  |  | V |  |  | 72 | "Fine Fiming Measurement Parameter" element -- there's more than one parameter (51 instances) | Change to "Fine Timing Measurement Parameters" | REVISED (EDITOR: 2014-09-01 14:42:12Z) - Change "Fine Timing Measurement Parameter" to "Fine Timing Measurement Parameters" globally (case sensitive whole words), excluding the heading of 10.24.6.5 | EDITOR | 201409 approved |  |  | I | EDITOR: 2014-09-01 14:49:29Z |  | 2015-03-10 07:39 | EDITOR
3466 | Mark RISON | 202 | 3 |  |  |  | E | Y |  |  |  |  | J |  |  | 95 | "follow-up" (7 instances) -- IEEE editorial practice generally considers hyphens to be evil, dixit Adrian | Replace the hyphens by spaces | REJECTED (EDITOR: 2014-11-19 13:43:18Z) - Hyphenation is a matter for the IEEE-SA publication editor. They will adjust this to whatever they determine is the appropriate style during publication. | EDITOR | 201501 approved |  |  | N | EDITOR: 2015-01-20 14:56:13Z- Reverted changes. |  | 2015-03-10 07:39 | EDITOR
3467 | Mark RISON | 202 | 3 |  |  |  | E | Y |  |  |  |  | J |  |  | 72 | There are editorial issues with the FTM material and the LCI material | Address the issues | REJECTED (EDITOR: 2014-08-14 13:01:17Z) - The comment fails to identify a specific issue to be addressed. It fails to identify changes in sufficient detail so that the specific wording of the changes that will satisfy the commenter can be determined. | EDITOR | 201409 approved |  |  | N |  |  | 2015-03-10 07:39 | EDITOR
3468 | Mark RISON | 202 | 3 | 8.4.2.166 | 1041 | 21 | T | Y | 1041.21 | 21 | 8.4.2.166 |  | V |  |  | 68 | The "Overridden" status indication has no significant value (note that the vast majority of req/rsp exchanges do not have such a status; the only two exceptions are TIM broadcast, where it's useless and broken, and TFS/FMS, where different overrides are distinguished and some normative behaviour attaches to at least some of them) | Get rid of this status | REVISED (MAC: 2014-09-17 12:00:43Z): Incorporate changes as shown in 11-14/1002r1. | EDITOR | 201409 approved | Resolved |  | N | Implemented for CID 3267. |  | 2015-03-10 07:39 | EDITOR
3469 | Mark RISON | 202 | 3 | 10.24.6.4 | 1718 | 17 | T | Y | 1718.17 | 17 | 10.24.6.4 |  | V |  |  | 60 | It is not clear whether the Min Delta FTM applies to retries | Add at least a NOTE | REVISED (MAC: 2014-08-04 15:11:15Z): Incorporate the text changes in 11-14/933r2. | EDITOR | 201407 approved | Resolved |  | N | EDITOR_A: 2014-10-04 14:54:12Z Implemented for CID 3206. |  | 2015-03-10 07:39 | EDITOR
3470 | Mark RISON | 202 | 3 | 10.24.6.3 | 1717 | 56 | T | Y | 1717.5601 | 56 | 10.24.6.3 |  | J |  |  | 68 | There should be a mechanism to allow the initiating STA to restrict the extent to which the responding STA can override the initiating STA's parameters | Add a form of the FTM Params IE which allows the iSTA to give acceptable ranges rather than just single values. The rSTA may only pick values within the range, or reject the request | REJECTED (MAC: 2014-09-17 12:13:56Z): This adds unnecessary overhead to the FTM procedure that may be of little value. | EDITOR | 201409 approved | Resolved |  | N | EDITOR_A: 2014-10-04 14:18:28Z |  | 2015-03-10 07:39 | EDITOR
3471 | Mark RISON | 202 | 3 | 10.24.6.3 | 1717 | 53 | T | Y | 1717.53 | 53 | 10.24.6.3 |  | J |  |  | 98 | There should be a mechanism to allow the initiating STA to known which parameter the responding STA is incapable of honouring | Use the Value field to indicate this (e.g. it could give the index of (one of) the field(s) which the rSTA is incapable of | REJECTED (MAC: 2015-01-14 18:50:57Z): The proposed change adds complexity to the protocol with unstated and unclear benefit. | EDITOR | 201501 approved | Resolved | MAC: 2015-01-14 18:19:39Z: Propose: Rejected. The proposed change adds complexity to the protocol with unstated and unclear benefit. | N |  |  | 2015-03-10 07:39 | EDITOR
3472 | Mark RISON | 202 | 3 | 7.3.5.14.2 | 544 | 60 | T | Y | 544.6 | 60 | 7.3.5.14.2 |  | V | Wookbong LEE | 11-14/1003r2 | 73 | "The RXERROR parameter can convey one or more of the following values: NoError, FormatViolation, CarrierLost, or UnsupportedRate". What about Filtered? (Also, if it returns NoError it can't return any of the others.) | Yet another example that duplication is dangerous. Replace with "The RXERROR parameter can convey NoError or one or more values indicating an error condition." Also fix Table 7-3 to add the missing value | REVISED (GEN: 2014-09-15 13:46:05Z) - Accept (Two Changes) Change #1 In line 60-61 of page 544, replace sentence "The RXERROR parameter can convey one or more of the following values: NoError, FormatViolation, CarrierLost, or UnsupportedRate." with "The RXERROR parameter can convey NoError or one or more values indicating an error condition." Change #2 In Table 7-3 (page 532), add "Filtered" in value of RXERROR" row. | EDITOR | 201209 approved | Resolved |  | I | EDITOR: 2014-10-17 10:58:36Z |  | 2015-03-10 07:39 | EDITOR
3473 | Mark RISON | 202 | 3 | 7.3.5.13.3 | 544 | 33 | E | Y | 544.33 | 33 | 7.3.5.13.3 |  | A |  |  | 95 | "Format-Violation" | "FormatViolation" | ACCEPTED (EDITOR: 2014-10-30 15:45:40Z) | EDITOR | 201501 approved |  |  | I | EDITOR_Q: 2014-09-08 19:51:46Z |  | 2015-03-10 07:39 | EDITOR
3474 | Mark RISON | 202 | 3 | 9.3.2.7 | 1241 | 50 | T | Y | 1241.5 | 50 | 9.3.2.7 |  | A |  |  | 66 | "The CTS frame's TXVECTOR parameters CH_BANDWIDTH and CH_BANDWIDTH_IN_NON_HT may be set to any channel width for which [...]" -- this is mandatory, not optional, behaviour | Change to "[...] shall be set to a channel width for which [...]" | ACCEPTED (MAC: 2014-09-13 01:17:57Z) | EDITOR | 201409 approved | Resolved |  | I | EDITOR_Q: 2014-10-12 16:10:23Z |  | 2015-03-10 07:39 | EDITOR
3475 | Mark RISON | 202 | 3 | Q.2 | 3515 | 42 | E | Y | 3515.4199 | 42 | Q.2 |  | V |  |  | 72 | 802.11-2012 uses "MU" for the term "mobile unit", in informative Annex Q; this conflicts with its use in 11ac to mean "multi-user" | Update Annex Q to use a different abbreviation, or put a note to the effect that MU in this Annex (and this Annex only) does not have the meaning it has elsewhere in the standard | REVISED (EDITOR_A: 2014-09-08 10:59:42Z) Update Annex Q by deleting MU as an abbreviation for mobile unit. Throughout Annex Q, replace "MU" with "mobile unit". | EDITOR | 201409 approved |  |  | I | EDITOR_A: 2014-09-13 16:55:36Z |  | 2015-03-10 07:39 | EDITOR
3476 | Mark RISON | 202 | 3 | 22.3.19.5.2 | 2531 | 41 | T | Y | 2531.4099 | 41 | 22.3.19.5.2 |  | J | Ningguan Xu | 11-14/1052r1 | 81 | This subclause starts "For the operating classes requiring CCA-Energy Detect (CCA-ED)" but examination of Annex E shows that the only operating classes requiring CCA-ED are in the 3G band and the maximum channel width is 20 MHz, so this subclause seems otiose at best and misleading at worst | Delete this subclause (also 23.3.19.6.2) | REJECTED (GEN: 2014-11-04 20:46:09Z) it does not hurt to keep the sub-clauses of CCA-ED in HT, VHT, and TVHT PHYs. According to 4.3.12 (p76.42(D3.0)) the 3Ghz band is included. | EDITOR | 201411 approved | Resolved |  | N | Resolution contains no editing instructions. |  | 2015-03-10 07:39 | EDITOR
3477 | Mark RISON | 202 | 3 | 9.13.6 | 1298 | 33 | T | Y | 1298.33 | 33 | 9.13.6 |  | V |  | 11-14/1104r4 | 106 | The second bullet appears to allow a VHT single MPDU (i.e. one with EOF = 1) to be followed by null subframes with EOF = 0. Once EOF has been signalled, it makes no sense to unsignal it (cf. 145.33) | Change "0 in the EOF field" to "the same value in the EOF field as the preceding A-MPDU subframe" | REVISED (MAC: 2015-01-15 22:09:12Z): Incorporate changes in 11-14/1104r13 for CID 3477 | EDITOR | 201501 approved | Resolved |  | I | EDITOR_A: 2015-01-17 17:25:54Z |  | 2015-03-10 07:39 | EDITOR
3478 | Mark RISON | 202 | 3 | 8.7.1 | 1214 | 38 | T | Y | 1214.38 | 38 | 8.7.1 |  | V |  |  | 98 | During D4.0 comment resolution it was stated that "EOF pad" and "EOF padding" are two quite distinct things. While it is true that "EOF pad" is clearly defined as the 0-3 octets you might get at the end of an A-MPDU, "EOF padding" is never clearly defined, even though it is used twice (pages 98 and 322). It would be desirable to clarify what "EOF padding" is, exactly | Add something after the definition of "A-MPDU pre-EOF padding" like "EOF padding is the portion of the A-MPDU after the A-MPDU pre-EOF padding." | REVISED (EDITOR: 2015-01-14 18:28:02Z) - Apply the changes in https://mentor.ieee.org/802.11/dcn/14/11-14-1345-05-000m-lb202-stephens-resolutions-part-deux.doc under CID 3319. (These changes turn “[x] Pad” fields into “[x] Padding” fields. Make changes in https://mentor.ieee.org/802.11/dcn/14/11-14-1345-05-000m-lb202-stephens-resolutions-part-deux.doc under CID 3478. These restructure the description of the padding in an A-MPDU so that the definition of A-MPDU pre EOF padding is simpler. | EDITOR | 201501 approved | Ready for motion | EDITOR: 2015-01-14 19:07:16Z - rereviewed R5 and strawpolled. EDITOR: 2015-01-12 19:26:36Z - Updated resolution strawpolled in TGmc. Originally approved resolution (motion 79): "REVISED (MAC: 2014-10-24 16:06:29Z): Make the changes described in 11-14/1104r4 under "Proposed changes:" for CID 3478. This addresses the comment in a different way to the way proposed by the commenter." | I | EDITOR: 2015-01-22 10:28:21Z |  | 2015-03-10 07:39 | EDITOR
3479 | Mark RISON | 202 | 3 | 10.40.4 | 1823 | 9 | T | Y | 1823.09 | 9 | 10.40.4 |  | V |  | 11-14/1104 | 98 | For non-VHT STAs to be able to fully benefit from the new power/regulatory/channel switching stuff, it is necessary for them e.g. to be able to receive a unicast (Extended) Channel Switch Announcement MMPDU with e.g. a VHT Transmit Power Envelope element | Add an Extended Capability bit to allow a non-VHT STA to indicate support for the VHT power/regulatory/channel switching stuff, and ensure the text requires VHT STAs to use the VHT power/regulatory/channel switching stuff with non-VHT devices which have indicated this capability | REVISED (MAC: 2015-01-14 20:19:12Z): Incorporate the text changes in 11-14/1104r12 for CID 3479 | EDITOR | 201501 approved | Resolved |  | I | EDITOR: 2015-01-28 16:27:02Z - dot11ExtendedSpectrumManagementImplemented moved to end of station config table objects and shown with an <ANA> flag as this namespace is under ANA control. EDITOR_A: 2015-01-18 10:09:56Z |  | 2015-03-10 07:39 | EDITOR
3480 | Mark RISON | 202 | 3 | 8.4.2.161 | 1036 | 34 | T | Y | 1036.34 | 34 | 8.4.2.161 |  | V |  |  | 68 | The VHT Transmit Power Envelope is described as being about the power limit for a "transmission bandwidth" (3 instances) but this term is not defined. Specifically, is this referring to the PPDU width, the PPDU mask, or the channel width? Note also the use of "PPDU bandwidth" in one other place, which too is ambiguous as to whether it's the PPDU or the mask | Change "transmission bandwidth" and "PPDU bandwidth" to "mask bandwidth" | REVISED (MAC: 2014-09-15 13:53:38Z): Make changes as shown in 11-14/1003r2 for CID 3480. | EDITOR | 201409 approved | Resolved |  | I | EDITOR_Q: 2014-10-13 21:05:43Z |  | 2015-03-10 07:39 | EDITOR
3481 | Mark RISON | 202 | 3 |  | lxxxvii | 18 | E | Y | 0.18 | 18 |  |  | J |  |  | 95 | It is traditional for 11 to appear between 10 and 12 | Move 11 up one line | REJECTED (EDITOR: 2014-08-14 13:57:39Z) - This reflects the order in which they appear, not the point at which the figure is defined. The two can be different when a large figure floats to the top of a later page to avoid introducing excessive whitespace. The IEEE-SA publication editor determines the positioning of figures and the formatting of tables of contents in the published draft. | EDITOR | 201501 approved |  | EDITOR: 2014-11-19 14:41:52Z - Ridiculous or not, this is an outcome of the tools we are using. MGR: 2014-09-15 08:27:46Z - This is clearly ridiculous! Table numbers (and Figure numbers, and (sub)clause numbers, and so on) need to be monotonically increasing as one reads through the document! | N |  |  | 2015-03-10 07:39 | EDITOR
3482 | Mark RISON | 202 | 3 | G.4 | 3343 | 1 | E | Y | 3343.01 | 1 | G.4 |  | A |  |  | 72 | "tranmission" | "transmission" | ACCEPTED (EDITOR_A: 2014-09-04 14:22:21Z) | EDITOR | 201409 approved |  |  | I | EDITOR_A: 2014-09-13 16:42:36Z |  | 2015-03-10 07:39 | EDITOR
3483 | Mark RISON | 202 | 3 | 8.4.2.26 | 823 | 6 | E | Y | 823.06 | 6 | 8.4.2.26 |  | V |  |  | 94 | "Max Number Of MSDUs In A-MSDU" only applies to VHT STAs | Add "VHT" before (also at 1295.42) | REVISED (MAC: 2014-12-05 15:18:10Z): Make the changes described in 11-14/1104r6 under "Proposed changes:" for CID 3483, which allow opportunistic use of this feature by non-VHT STAs. | EDITOR | 201501 approved | Resolved | EDITOR_Q: 2014-09-04 00:13:37Z - this is a technical change and needs to be transferred to MAC. Regardless of whether the change was made by .11ac, the intention might have been to permit its use by pre-.11ac device. Otherwise this field would most likely have been defined in the VHT Capabilities element. | I | EDITOR_Q: 2015-01-21 00:21:35Z |  | 2015-03-10 07:39 | EDITOR
3484 | Mark RISON | 202 | 3 | 9.26.6 | 1379 | 15 | T | Y | 1379.15 | 15 | 9.26.6 |  | V |  |  | 68 | 9.23.6 says that to protect non-HT STAs a VHT STA just follows the rules for HT STAs. However, things such as Table 9-12 allow protection by sending an HT_MF as long as this requires a non-HT response. This needs to be extended to allow sending a VHT PPDU as long as this requires a non-HT response. (There may be other places where use of HT_MF needs to be extended to allow VHT instead.) | Add something like ", where a a PPDU with the TXVECTOR FORMAT parameter set to VHT may be substituted for a PPDU with the TXVECTOR FORMAT parameter set to HT_MF" to the first sentence | REVISED (MAC: 2014-09-15 14:11:39Z): Make changes as shown in 11-14/1003r2 for CID 3484. | EDITOR | 201409 approved | Resolved |  | I | EDITOR_Q: 2014-10-13 21:07:53Z |  | 2015-03-10 07:39 | EDITOR
3485 | Yongho Seok | 202 | 3 | 9.22.2.5 | 1312 | 10 | T | N | 1312.1 | 10 | 9.22.2.5 |  | J |  |  | 66 | "If a STA is permitted to begin a TXOP (as defined in 9.22.2.4 (Obtaining an EDCA TXOP)) and the STA has at least one MSDU pending for transmission for the AC of the permitted TXOP, the STA shall perform exactly one of the following actions:" The listed actions are exclusive between VHT STA and TVHT STA. It is reasonable to describe the rules with the separated condition. | Modify Line 10 as the following: "If a VHT STA is permitted to begin a TXOP (as defined in 9.22.2.4 (Obtaining an EDCA TXOP)) and the VHT STA has at least one MSDU pending for transmission for the AC of the permitted TXOP, the VHT STA shall perform exactly one of the following actions:" Insert the following after codition e): "If a TVHT STA is permitted to begin a TXOP (as defined in 9.22.2.4 (Obtaining an EDCA TXOP)) and the TVHT STA has at least one MSDU pending for transmission for the AC of the permitted TXOP, the TVHT STA shall perform exactly one of the following actions:" | REJECTED (MAC: 2014-09-13 00:53:04Z): No change is needed. The listed actions are already appropriately exclusive in the single list. | EDITOR | 201409 approved | Resolved | Proposed: Revised. Make the proposed change, but also relabel the newly created list starting at (a), and duplicate the existing option (e) into the newly created list as an item (d). | N |  |  | 2014-11-11 11:12 | EDITOR
3486 | Vinko Erceg | 202 | 3 | 8.4.2.157.2 | 1029 |  | T | Y | 1029 |  | 8.4.2.157.2 |  | J |  |  | 98 | VHT capabilities for BW and Nss are coupled. However, same Nss does not have to apply for 80MHz, 160MHz and 80+80MHz BW. | Use B2-B3 bits to indicate if 80+80MHz or 160MHz BWs are used. | REJECTED (MAC: 2015-01-14 23:15:42Z): The proposal breaks backwards compatibility with implementations compliant with 802.11ac. | EDITOR | 201501 approved | Resolved |  | N |  |  | 2015-02-05 07:08 | EDITOR
3487 | Vinko Erceg | 202 | 3 | 8.4.2.157.3 | 1032 |  | T | Y | 1032 |  | 8.4.2.157.3 |  | J |  |  | 98 | VHT capabilities for BW and Nss are coupled. However, same Nss does not have to apply for 80MHz, 160MHz and 80+80MHz BW. | Use reserved bits B29-B31 to indicate Max Nss for 80+80MHz BW (0 indicates that 80+80MHz BW is not supported). Use reserved bits B61-B63 to indicate Max Nss for 160MHz BW (0 indicates that 160MHz BW is not supported). | REJECTED (MAC: 2015-01-14 23:16:39Z): The proposal breaks backwards compatibility with implementations compliant with 802.11ac. | EDITOR | 201501 approved | Resolved |  | N |  |  | 2015-02-05 07:08 | EDITOR
3488 | Vinko Erceg | 202 | 3 |  |  |  | T | Y |  |  |  |  | J |  |  | 105 | In May 2014 IEEE 802.11 meeting, REVmc worked on a liaison letter from 3GPP. Throughput parameter was proposed to be used for network selection. However, this parameter needs to be defined in REVmc to be useful. | Define Throughput parameter in REVmc. I will bring contribution. | REJECTED (MAC: 2015-01-15 22:09:39Z): The TG discussed the changes proposed in 11-14/1246r7 and there was not consensus to make the change. | EDITOR | 201501 approved | Resolved |  | N |  |  | 2015-02-05 07:08 | EDITOR
3489 | Vinko Erceg | 202 | 3 | 8.4.2.170 | 1046 |  | T | Y | 1046 |  | 8.4.2.170 |  | J |  |  | 98 | For TVHT different number of segments supported may have different number of Nss supported. Allow for this flexibility. | As in comment. I will bring contribution. | REJECTED (MAC: 2015-01-14 23:16:16Z): The proposal breaks backwards compatibility with implementations compliant with 802.11ac. | EDITOR | 201501 approved | Resolved |  | N |  |  | 2015-02-05 07:08 | EDITOR
3490 | Tom Kolze | 202 | 3 | 8.4.2.157.2 | 1029 | 47 | T | Y | 1029.47 | 47 | 8.4.2.157.2 |  | V |  |  | 96 | The case for 80+80 support is missing. Support for 80+80 does not imply support for 160 and support for 160 does not imply support for 80+80. and similarly, support for 80+80 does not imply support for 160. | Change "The value of 3 is reserved" to "Set to 3 if the STA supports 80+80 MHz mode and not 160 MHz". IS: "Set to 1 if the STA supports 160 MHz" SHOULD BE: "Set to 1 if the STA supports 160 MHz and not 80+80 MHz" | REVISED (MAC: 2015-01-13 21:08:55Z): Incorporate changes in 11-14/954r3 for CIDs 3490, 3294, 3295, 3296. | EDITOR | 201501 approved | Resolved | REVISED (MAC: 2015-01-13 21:08:55Z): Incorporate changes in 11-14/954r3 for CIDs 3490, 3294, 3295, 3296. | N | Implemented for CID 3294. |  | 2015-03-10 16:36 | EDITOR
3491 | Tom Kolze | 202 | 3 | 8.4.2.157.3 | 1032 | 10 | T | Y | 1032.1 | 10 | 8.4.2.157.3 |  | J |  |  | 98 | Some obvious combinations of 80+80 receivers cannot currently be signaled. | Reserved field at bits 29-31 SHOULD BE: "Max NSS for 80+80 MHz" with the value in the field equal to NSS supported for 80+80 MHz and a value of 0 to be used when 80+80 MHz is not supported. The reserved field at bits 61-63 SHOULD BE: "Max NSS for 160 MHz" with the value in the field equal to NSS supported for 160 MHz and a value of 0 to be used when 160 MHz is not supported. Add note saying these values do not place an upper bound on the NSS supported for 20, 40, 80 MHz - those bounds are specified elsewhere. | REJECTED (MAC: 2015-01-14 23:17:04Z): The proposal breaks backwards compatibility with implementations compliant with 802.11ac. | EDITOR | 201501 approved | Resolved |  | N |  |  | 2015-03-10 16:36 | EDITOR
3492 | Mark Hamilton | 202 | 3 | 9.24.7.6.2 | 1356 | 19 | E | N | 1356.1899 | 19 | 9.24.7.6.2 |  | V |  |  | 72 | Numbering glitch in bullet list. | Fix numbering | REVISED (EDITOR: 2014-09-05 11:28:17Z) - Set number of item "6)" to "3)". | EDITOR | 201409 approved |  |  | I | EDITOR: 2014-10-06 14:38:19Z |  | 2014-10-06 14:38 | EDITOR
3493 | Mark Hamilton | 202 | 3 | 3.2 | 39 | 17 | T | Y | 39.17 | 17 | 3.2 |  | V | Dorothy Stanley | 11-14/1041r6 | 79 | Why are RSNA and pre-RSNA devices referred to as "equipment" - or for that matter, why do we need to refer to the "device" and not the STA? | Change "equipment" to "STA" here, and in RSNA equipment definitions, and uses in clause 11. | REVISED (GEN: 2014-10-24 14:43:57Z) Incorporate the changes in 11-14/1041r6 for CID 3493. | EDITOR | 201411 approved | Resolved |  | I | EDITOR_Q: 2014-11-23 19:46:26Z |  | 2015-01-06 15:59 | EDITOR
3494 | Mark Hamilton | 202 | 3 | 17.2.1 | 2178 | 35 | T | Y | 2178.3501 | 35 | 17.2.1 |  | V |  |  | 72 | nonshort-preamble-capable is a STA capability, we don't need to refer to "equipment" | Change "equipment" to "STA" | REVISED (EDITOR: 2014-08-04 09:55:43Z) - Replace “like equipment, which can” with “STAs that can” Replace: “can all handle” with “support”. | EDITOR | 201409 approved | Ready for motion |  | I | EDITOR_A: 2014-10-04 17:09:56Z |  | 2014-11-11 11:12 | EDITOR
3495 | Mark Hamilton | 202 | 3 | 8.4.2.121 | 986 | 4 | T | Y | 986.04 | 4 | 8.4.2.121 |  | A |  |  | 59 | Table 8-229 (SCS Request Type definitions) has a column labeled Usage mode, which isn't a term connected to anything. This appears to just be a list of the values that appear in the Request type field. | Change "Usage mode" to "Value" | ACCEPTED (EDITOR: 2014-07-11 17:51:54Z) | EDITOR | 201407 approved | Ready for motion | EDITOR: 2014-07-11 18:00:11Z - strawpolled in telecon. | I | EDITOR_Q: 2014-10-13 21:10:37Z |  | 2014-11-11 11:12 | EDITOR
3496 | Mark Hamilton | 202 | 3 | 8.4.2.6 | 713 | 40 | T | Y | 713.4 | 40 | 8.4.2.6 |  | V | Dorothy Stanley | 11-14/1041r3 | 79 | What does "prepared to deliver" mean? This occurs in 5 places. | Perhaps it needs to "stand" first? | REVISED (GEN: 2014-10-03) Incorporate the text changes for CID 3496 as detailed in 11-14/1041r3. | EDITOR | 201411 approved | Resolved |  | I | EDITOR_Q: 2014-11-23 03:11:03Z |  | 2015-01-06 15:59 | EDITOR
3497 | Mark Hamilton | 202 | 3 | 9.22.3.3 | 1324 | 10 | E | N | 1324.1 | 10 | 9.22.3.3 |  | A |  |  | 72 | Delete unneccesary and confusing "the". | Delete the "the" in "including the response frames" | ACCEPTED (EDITOR_Q: 2014-08-30 00:12:46Z) | EDITOR | 201409 approved |  |  | I | EDITOR_Q: 2014-09-12 18:07:23Z |  | 2014-09-18 12:47 | EDITOR
3498 | Mark Hamilton | 202 | 3 | 10.1.2.1 | 1353 | 34 | T | Y | 1353.34 | 34 | 10.1.2.1 |  | A |  |  | 59 | AP and PCP are not STAs, they contain STAs. | Replace "A STA that is the AP or the PCP shall ..." with "A STA contained in the AP or PCP shall ..." | ACCEPTED (EDITOR: 2014-07-11 17:56:14Z) - (Note that the correct location for this change is 1513.34.) | EDITOR | 201407 approved | Ready for motion | EDITOR: 2014-07-11 18:00:11Z - strawpolled in telecon. | I | EDITOR_Q: 2014-10-13 21:13:14Z |  | 2014-11-11 11:12 | EDITOR
3499 | Mark Hamilton | 202 | 3 | 8.6.22.2 | 1211 | 28 | T | Y | 1211.28 | 28 | 8.6.22.2 |  | V |  | 11-14/1594 | 100 | "Multiple elements can appear in this frame." Like what? Anything? This is underconstrained. List what can, and makes sense, to put here; or something | Clarify what elements are sensible or expected in this frame. | REVISED (MAC: 2015-01-15 19:53:33Z): Incorporate the changes in 11-14/1594r5 for CID 3232. | EDITOR | 201501 approved | Resolved | MAC: 2014-12-22 19:01:51Z - Discussed Dec 12, still some open discussion (captured in 11-14/1568), Carlos will bring back. | N | Implemented for CID3232 already. |  | 2015-01-21 23:51 | EDITOR_Q
3500 | Mark Hamilton | 202 | 3 | 6.4.7.1.2 | 503 | 37 | T | Y | 503.37 | 37 | 6.4.7.1.2 |  | V |  |  | 81 | Why do MSGCF-ESS-(Link)* primitives need a NonAPMACAddress parameter? The higher layers knowing or determining the MAC Address of the STA that generates primitives is a local implementation function, not part of the MLME definition. | Remove the NonAPSTAMACAddress parameter from these primitives. | REVISED (MAC: 2014-11-03 22:57:18Z): Remove the NonAPSTAMacAddress parameter from the parameter list and the parameter description table in the following primitives: MSGCF-ESS-LINK-UP.indication, MSGCF-ESS-LINK-DOWN.indication, MSGCF-ESS-LINK-GOING-DOWN.indication, MSGCF-ESS-LINK-EVENT-ROLLBACK.indication, MSGCF-ESS-LINK-DETECTED.indication, MSGCF-ESS-LINK-SCAN.confirm, MSGCF-ESS-LINK-CAPABILITY.request, MSGCF-ESS-LINK-CAPABILITY.confirm, MSGCF-ESS-LINK-PARAMETERS.request, MSGCF-ESS-LINK-PARAMETERS.confirm, MSGCF-ESS-LINK-THRESHOLD-REPORT.indication, MSGCF-ESS-LINK-COMMAND.request, and MSSME-ESS-LINK-GOING-DOWN.indication. | EDITOR | 201411 approved | Resolved |  | I | EDITOR_Q: 2014-11-23 03:26:55Z |  | 2015-01-06 15:59 | EDITOR
3501 | Mark Hamilton | 202 | 3 | 10.24.12.1 | 1730 | 64 | E | N | 1730.64 | 64 | 10.24.12.1 |  | A |  |  | 72 | Fix "TFS Traffic Set" to be "Traffic Filter Set" in 10.24.12.1 | Change "TFS Traffic Set." to "TFS traffic filter set." (Add "filter" and make it all lower case.) | ACCEPTED (EDITOR_A: 2014-09-03 13:18:39Z) | EDITOR | 201409 approved |  |  | I | EDITOR_A: 2014-09-13 13:36:53Z |  | 2014-09-18 12:47 | EDITOR
3502 | Mark Hamilton | 202 | 3 | 6.3.9.2.2 | 196 | 47 | T | Y | 196.47 | 47 | 6.3.9.2.2 |  | V |  |  | 81 | INVALID_PARAMETERS is implementation behavior, not interoperability. | Remove all INVALID_PARAMETERS values for Result Codes or Status Codes | REVISED (MAC: 2014-11-03 22:38:57Z): In 6.3.9.2.2, delete both the ResultCode and VendorSpecificInfo parameters and delete the parameter table. Delete INVALID_PARAMETERS from the ResultCode list in 6.3.4.3.2, 6.3.26.3.2, 6.3.26.5.2, 6.3.29.3.2, 6.3.29.5.2, 6.3.39.3.2, 6.3.39.5.2. Delete “when that MLME-ADDTS.request primitive is found to contain invalid parameters or” from 6.3.26.3.3. Replace the text of 6.3.64.5.3 with, “This primitive is generated by the MLME when the STA receives a Sleep Mode Response frame from the AP.” Replace the text of 6.3.65.3.3 with, “This primitive is generated by the MLME when the STA receives a TIM Broadcast Response frame from the AP.” Delete “when an MLMETXOPADVERTISEMENT.request primitive contains invalid parameters,” from 6.3.88.3.3. Delete bullet (a) from the list in 10.12.2.2. Delete bullet (a) from the list in 11.2.3.2.2. Merge (b) into the paragraph text. Delete bullet (a) from the list in 11.2.3.3.2. Merge (b) into the paragraph text. | EDITOR | 201411 approved | Resolved |  | I | EDITOR_Q: 2014-11-23 04:16:41Z |  | 2015-01-06 15:59 | EDITOR
3503 | Mark Hamilton | 202 | 3 | 10.12.2.2 | 1666 | 13 | E | N | 1666.13 | 13 | 10.12.2.2 |  | A |  |  | 72 | Typo "ReasResultCode" | Change "ReasResultCode" to "ResultCode" | ACCEPTED (EDITOR_A: 2014-09-03 13:09:31Z) | EDITOR | 201409 approved |  |  | I | EDITOR_A: 2014-09-13 13:29:31Z |  | 2014-09-18 12:47 | EDITOR
3504 | Mark Hamilton | 202 | 3 | 10.12.2.2 | 1666 | 42 | T | Y | 1666.42 | 42 | 10.12.2.2 |  | V |  |  | 79 | "issue an MLME-ENABLEMENT.confirm primitive with ResultCode set to provide." To provide what? | Finish the sentence | REVISED (MAC: 2014-10-28 01:07:06Z): incorporate the changes in 11-14/0923r6 for CID 3504. | EDITOR | 201411 approved | Resolved | Teleconference discussion: Removal of “TIMEOUT” when it was a local matter, and we have removed them. Does the SME wait forever? No the implementation of the TIMEOUT is not part of the protocol. Concern that 281.26 is wrong – prefix the second sentence with something like “ Proposed resolution: Revised; Remove “d)” at cited location. At 281.26, insert at start of second sentence: “In the case that a response is received from the responder STA”…. Face-to-face (MAC: 2014-09-16 14:29:31Z): Remove d). At 281.26, insert at start of second sentence, "In the case that a response is received from the responder STA." But, we need to fix three other locations. Mike will work on this and bring it back. | I | EDITOR_A: 2014-11-20 07:17:02Z |  | 2015-01-28 11:06 | EDITOR
3505 | Mark Hamilton | 202 | 3 | 8.3.2.1 | 607 | 8 | T | Y | 607.08 | 8 | 8.3.2.1 |  | A |  |  | 66 | 8.3.2.1 NOTE 2, is just wrong/limiting. As long as the DA (or SA) maps to be the right RA for a carried MSDU, it doesn't have to have the same DA. | Delete NOTE 2 | ACCEPTED (MAC: 2014-09-13 01:18:20Z) | EDITOR | 201409 approved | Resolved |  | I | EDITOR_Q: 2014-10-13 21:20:16Z |  | 2014-11-11 11:12 | EDITOR
3506 | Mark Hamilton | 202 | 3 | R.2.2.2.2 | 3523 | 42 | T | Y | 3523.4199 | 42 | R.2.2.2.2 |  | V |  |  | 81 | Actually, the type of the DSSDU distributed by the DS is "DSSDU" which is defined above as a "tuple of MSDU and all parameters" (as described in the UNITDATA primitives in 5.2.2.2). | Change "IEEE Std 802.11 MSDU" to "Tuple of IEEE 802.11 MSDU and all parameters". Same change in R.2.2.3.2. Text in 4.5.2 should refer to DSSDUs not MSDUs as the unit of information that is distributed. Change MSDU to DSSDU there. (Probably means moving the definition to somewhere more normative, too?) | REVISED (MAC: 2014-11-03 22:37:12Z): Make changes as shown in 11-14/1358r1 for CID 3507/3506. | EDITOR | 201411 approved | Resolved | Propose: Agree in concept. TG to discuss. Submission needed, if concept is agreed. After teleconference: Agree in concept. Annex R is informative. Concept is useful. Should the concept become normative in the text? Define in clause 4, normatively. Probably in 4.5.2.1, 98.25. | I | EDITOR_A: 2014-11-20 16:39:17Z |  | 2015-01-28 11:06 | EDITOR
3507 | Mark Hamilton | 202 | 3 | 5 | 126 | 1 | T | Y | 126.01 | 1 | 5 |  | V |  |  | 81 | The concept of a tuple of MSDU and all its associated parameters, currenlty only used in Annex R (see R.2.2.1, called a DSSDU), is probably useful to describe what information "goop" gets handled as bundle inside the MAC stack, queuing, etc. Make the term more generic (not DS-centric) and use it in clause 5. | Needs submission to generalize this DS-centric concept, and add it to appropriate places in clause 5. | REVISED (MAC: 2014-11-03 22:36:20Z): Make changes as shown in 11-14/1358r1 for CID 3507/3506. | EDITOR | 201411 approved | Resolved | Discuss in TG, to see if there is support for this concept. A submission is needed, if there is support. After teleconference: Not an SDU (of any type/qualification). Maybe "MAC Service tuple"? Also, see 129.44 "The reordering of MSDUs". | N | Implemented for CID 3506 |  | 2015-01-06 15:59 | EDITOR
3508 | Mark Hamilton | 202 | 3 | 8.4.2.3 | 711 | 5 | E | N | 711.05 | 5 | 8.4.2.3 |  | V |  |  | 96 | BSSMembershipSelector concept, added to Supported Rates element, really means the name "Suported Rates" is now misleading. Consider enhancing the name. | Change the element name from "Supported Rates" to "Supported Rates and PHYs" | REVISED (MAC: 2015-01-12 19:26:32Z): Replace all occurances of "Supported Rates element" with "Supported Rates and BSS Membership Selectors element". Replace all occurrences of "Extended Supported Rates element" with "Extended Supported Rates and BSS Membership Selectors element". | EDITOR | 201501 approved | Resolved | MAC: 2015-01-11 20:51:52Z - Proposed Resolution: Revised. Replace all occurances of “Supported Rates element” with “Supported Rates and BSS Membership Selectors element”. Replace all occurrences of “Extended Supported Rates element” with “Extended Supported Rates and BSS Membership Selectors element”. Suggest (perhaps): SRBMS = "Supported Rates and BSS Membership Selectors" (so, SRBMS element, Extended SRBMS element) There are some places where it says "Suppoted Rates element" but should say "Supported Rates or Extended Supported Rates elements", but those are therefore broken already, and this won't make it any worse. Probably a good item for a future comment, though. Not sure what other contexts might be a concern… EDITOR: 2014-12-15 06:26:42Z - Assigned to MAC EDITOR: 2014-10-07 09:22:12Z - While agreeing with the concept, I don't think the resolution has enough detail to be workable. This term occurs in different contexts, and I'm not sure the same change is applicable to all. Also the concept of a "selector" is not necessarily limited to PHY selection. It might be anything that we choose, such as support for extended block ack. Any name that attempts to explain this purpose is likely to be unweildy, and I recommend we create an abbreviation for this purpose - e.g. Support RBF, standing for "Rate and BSS Feature" or RBMS for "Rate and BSS Membership Selector". Marking "Submission Required". MGR: 2014-09-15 08:27:46Z - Is this changing the element name (throughout the spec) or actually the eponymous field in the element? What about Extended Supported Rates? | I | EDITOR_Q: 2015-01-21 01:27:31Z |  | 2015-01-21 23:51 | EDITOR_Q
3509 | Mark Hamilton | 202 | 3 | 9.20.2.1 | 1159 | 1 | T | Y | 1159.01 | 1 | 9.20.2.1 |  | V |  |  | 59 | Add labels to Figure 9-21 "Reference implementation model when dot11AlternateEDCAActivated is false or not present." | Add labels to Figure 9-21 to look like Figure 9-22. | REVISED (EDITOR: 2014-07-11 17:53:02Z) - Add labels “VO, VI, BE, BK” (going left to right) to the head of the transmit queues for ACs boxes, in figure 9-23, following the visual style of Figure 9-24. Add labels “VO, VI, BE, BK” (going left to right) to the head of the “Per-queue EDCA functions with internal collision resolution” boxes, in figure 9-23, following the visual style of Figure 9-24. | EDITOR | 201407 approved | Ready for motion | EDITOR: 2014-07-11 18:00:11Z - strawpolled in telecon. | I | EDITOR_Q: 2014-10-13 21:38:45Z: Figure 9-24 should be modified. It is implemented already. |  | 2014-11-11 11:12 | EDITOR
3510 | Mark Hamilton | 202 | 3 | 9.22.2.5 | 1312 | 5 | T | Y | 1312.05 | 5 | 9.22.2.5 |  | V |  |  | 66 | ""Channel idle for an interval of PIFS" means that whenever CCA is sampled during the period of PIFS that ends at the start of transmission, the CCA for that channel was determined to be idle." This need to be clarified. CCA isn't sampled, it is an .indication primitive. Is this trying to say the channel must remain idle for the entire period (PIFS in this case)? | Change to ""Channel idle for an interval of PIFS" means the most recent PHY-CCA.indication was IDLE, and no PHY-CCA.indication(BUSY) occurred during the period of PIFS that ends at the start of transmission ..." | REVISED (MAC: 2014-09-13 00:54:16Z): Change to ""Channel idle for an interval of PIFS" means the STATE parameter of the most recent PHY-CCA.indication primitive was IDLE, and no PHY-CCA.indication(BUSY) occurred during the period of PIFS that ends at the start of transmission ..." | EDITOR | 201409 approved | Resolved | Proposed: Accept. | I | EDITOR_Q: 2014-10-13 21:44:34Z |  | 2014-11-11 11:12 | EDITOR
3511 | Mark Hamilton | 202 | 3 | 10.33.2.2 | 1806 | 1 | T | Y | 1806.01 | 1 | 10.33.2.2 |  | V |  |  | 72 | D2.8, P1823.38 reference to Annex R seems wrong. Probably supposed to be Annex Q. (11ad 'bug') | Change "Annex R" reference to Annex Q. | REVISED (EDITOR: 2014-08-04 09:53:11Z) - Delete reference to Annex R at cited location. | EDITOR | 201409 approved | Ready for motion | EDITOR: 2014-08-04 09:53:47Z | I | EDITOR_A: 2014-10-04 16:05:02Z |  | 2014-11-11 11:12 | EDITOR
3512 | Mark Hamilton | 202 | 3 | 3.1 | 12 | 25 | T | Y | 12.25 | 25 | 3.1 |  | J | Dorothy Stanley | 11-14/1041r6 | 94 | Can there be more than one Portal? (See definition of infrastructure, and Annex Q, in particular) If no, how does an 802.11 LAN connect to more than one non-802.11 LAN (or VLANs, see Figure V-1)? (Is a bridge required?) If yes, how does the DS know how to route outbound traffic - does the DS perform 802.1Q functionality? Could the DS create a "bridge" between the non-802.11 LANs, independent of the WLAN, and can it result in loops, etc? | Clarify. Suggest that 802.11 assume there is only one portal (logically), so the DS can be well defined, and not require 802.1Q functions. Change the definition of "infrastrcture" and "WLAN system" to say "zero or one portal". Change Annex Q to match. Add a bridge in Figure V-1 to connect to the multiple VLANs. | REJECTED (GEN: 2014-12-25 04:16:18Z) The comment fails to identify changes in sufficient detail so that the specific wording of the changes that will satisfy the commenter can be determined | EDITOR | 201501 approved | Resolved |  | N |  |  | 2015-01-20 15:44 | EDITOR
3513 | Mark Hamilton | 202 | 3 | 10.3.7 | 1587 | 3 | E | Y | 1587.03 | 3 | 10.3.7 |  | A |  |  | 72 | "... the PCP shall an unsolicited ..." needs a verb. | Insert "send" | ACCEPTED (EDITOR_A: 2014-09-03 12:37:32Z) | EDITOR | 201409 approved |  |  | I | EDITOR_A: 2014-09-13 12:40:36Z |  | 2014-09-18 12:47 | EDITOR
3514 | Mark Hamilton | 202 | 3 | 9.22.4.2.1 | 1328 | 26 | T | Y | 1328.26 | 26 | 9.22.4.2.1 |  | A |  |  | 66 | Near 1176.31: "send data without admission control ... EDCA parameters that correspond to a lower priority" (a lower priority what? - affects singular verbs, too) | Change to "using the EDCA parameters that correspond to a lower priority AC " | ACCEPTED (MAC: 2014-09-13 00:55:45Z). Note to Editor, the comment's formal cited location is correct, ignore the location reference in the comment text. | EDITOR | 201409 approved | Resolved | Propose: Accept. Note to Editor, the comment's formal cited location is correct, ignore the location reference in the comment text. | I | EDITOR_Q: 2014-10-13 21:46:13Z |  | 2014-11-11 11:12 | EDITOR
3515 | Mark Hamilton | 202 | 3 | 7.3.4.4 | 532 | 15 | T | Y | 532.15 | 15 | 7.3.4.4 |  | V | Wookbong LEE | 11-14/1003r2 | 73 | DATA_RATE, DATARATE and RATE (in PHY clauses?) and L_DATARATE(?) parameter of TXVECTOR - inconsistent usage. | Use a consistent word. | REVISED (GEN: 2014-09-15 14:16:15Z) Find and replace "DATA-RATE"(1 instance), "DATA_Rate" (1 instance), and "DATA_RATE" (5instances) with "DATARATE" | EDITOR | 201209 approved | Resolved |  | I | EDITOR: 2014-10-17 10:51:16Z |  | 2014-11-18 10:41 | EDITOR
3516 | Mark Hamilton | 202 | 3 | 3.2 | 42 | 49 | T | Y | 42.49 | 49 | 3.2 |  | A | Dorothy Stanley | 11-14/1041r1 | 66 | STSL definition includes: The only example of this procedure currently specified is direct link established by the direct-link setup (DLS). I don't think this is true anymore. Aren't TDLS and PBSS all STSLs? | Delete the last setence of the STSL definition. | ACCEPTED (GEN: 2014-09-05) Note to commenter: TDLS is an STSL, but PBSS is not. | EDITOR | 201409 approved | Resolved |  | I | EDITOR_Q: 2014-10-13 21:47:56Z |  | 2014-11-11 11:12 | EDITOR
3517 | Mark Hamilton | 202 | 3 | 3.1 | 9 | 20 | T | Y | 9.2 | 20 | 3.1 |  | V | Dorothy Stanley | 11-14/1041r1 | 81 | "A quality-ofservice (QoS) BSS has one DCF and one HCF", no a QoS STA has one ... | Change "BSS" to "STA" | REVISED (GEN: 2014-09-05) Revised make changes as noted in 11-14/1041r1 for CID 3517 and CID 3518 | EDITOR | 201411 approved | Resolved | This was discussed and had an typographical error in the minutes from Sept. This was corrected in November 2014 -- Added to Comment Group GEN SAT - A | N | Implemented for CID 3518. |  | 2015-01-06 15:59 | EDITOR
3518 | Mark Hamilton | 202 | 3 | 3.1 | 9 | 21 | T | Y | 9.21 | 21 | 3.1 |  | V | Dorothy Stanley | 11=14/041r1 | 66 | Why the long winded blather at P9.21 about the details of a DMG beacon interval? | End the NOTE at "has a DMG channel access function." | REVISED (GEN: 2014-09-05) Revised make changes as noted in 11-14/1041r1 for CID 3317 and CID 3518 | EDITOR | 201409 approved | Resolved |  | I | EDITOR_Q: 2014-10-14 14:17:08Z |  | 2014-11-11 11:12 | EDITOR
3519 | Mark Hamilton | 202 | 3 | G.2 | 3331 | 50 | T | Y | 3331.5 | 50 | G.2 |  | J |  |  | 86 | Annex G seems to say a frame exchange includes an RTS/CTS/Data/Ack/(Data/Ack)* sequence (TXOP continuation, that is). This is not normally considered a single frame exchange. Change Annex G to not consider this a single frame exchange (it can be done as a TXOP "burst"/"continuation", but not a single frame exchange). (What does this break?) | Replace the BNF line "( [CTS ¦ RTS CTS ¦ PS-Poll] {frag-frame Ack} last-frame Ack ) ¦" with two lines: "( [CTS ¦ RTS CTS ¦ PS-Poll] frag-frame Ack ) ¦" and "( [CTS ¦ RTS CTS ¦ PS-Poll] last-frame Ack ) ¦" | REJECTED (MAC: 2014-11-06 05:40:29Z): The particular BNF statement referenced in the comment is for frame exchange sequences per the comment (shortened to "frame sequence" in the actual BNF). Per the text in 9.3.2.5 describing transmission of fragments without releasing control of the medium, it is clear that all fragments (and their Acks) are transmitted as part of one frame exchange sequence. Thus, the BNF is correct as is. | EDITOR | 201411 approved | Resolved | Propose: Accept. However, needs discussion about the "What does this break?" part. After teleconference: Confirm that RD is separated from normal HT. Look at all(?) F.E.S., E.S., F.E. in the Spec. In reverse direction (uplink data, implicit Block ACK request...), have a single frame exchange sequence. Believe component/key part of frame exchange: separate with SIFS. In frame exchange, require some attributes to be the same. Observation: we all have different assumptions about what constitutes a frame exchange sequence. Might be underspecified. Does anything break? Don’t know. Would need to look or heavily sample current definitions of frame sequence. This comment was generated based on work with TXOP. Is frame exchange sequence aligned with TXOP? | N | Resolution contains no editing instructions. |  | 2014-11-18 10:42 | EDITOR
3520 | Mark Hamilton | 202 | 3 | 6.3.59.5.3 | 346 | 46 | T | Y | 346.46 | 46 | 6.3.59.5.3 |  | A |  |  | 81 | In BSS Transition Management Request subclause of 6, "This primitive is also generated when a timeout or failure occurs" which isn't true (TIMEOUT has been removed) | Delete last sentence of 6.3.59.5.3. | ACCEPTED (MAC: 2014-11-03 22:53:07Z) | EDITOR | 201411 approved | Resolved |  | I | EDITOR_Q: 2014-11-23 17:49:32Z |  | 2015-01-06 15:59 | EDITOR
3521 | Mark Hamilton | 202 | 3 | 6.3.26.6.2 | 237 | 15 | T | Y | 237.15 | 15 | 6.3.26.6.2 |  | V |  | 11-14/1358 | 100 | Get rid of all TIMEOUT ReasonCode values, unless there is explicit discussion of it in the protocol/behavior (and then give it a more descriptive name) | Get rid of all TIMEOUT ReasonCode values, unless there is explicit discussion of it in the protocol/behavior (and then give it a more descriptive name). I.e., change TIMEOUT in 6.3.26.6.2 (and 6.3.26.7.2, 6.3.27.6.2, 6.3.27.7.2, 6.3.29.6.2 and 6.3.29.7.2) ReasonCode to INACTIVITY_TIMEOUT; delete TIMEOUT from 6.3.93.10.2 and 6.3.93.11.2 (unless Relay links have a timeout semantics specified somewhere else); etc. | REVISED (MAC: 2015-01-15 19:02:30Z): Incorporate changes as shown in 11-14/1358r5 for CID 3521. | EDITOR | 201501 approved | Resolved |  | I | EDITOR_Q: 2015-01-21 02:20:53Z |  | 2015-01-21 23:51 | EDITOR_Q
3522 | Mark Hamilton | 202 | 3 | 10.11.4 | 1637 | 5 | T | Y | 1637.05 | 5 | 10.11.4 |  | V |  |  | 59 | "a Statistics request frame" is ambiguous. This could be a STA Statistics request, or a Directional Statistics request. | Change to "STA Statistics request frame | REVISED (EDITOR: 2014-07-17 00:08:16Z) - At 1637.05 change “Statistics request frame” to “STA Statistics request”. At 1647.48 change “accepts a Statistics request” to “accepts a STA Statistics request At 1647.54 change “reject the received Statistics request” to “reject the received STA Statistics request” At 2930.53 and 2937.14 change “a statistics request” to “a STA Statistics request” Globally correct capitalization to “Directional Statistics request”. Globally correct capitalization to “STA Statistics request”. Globally change “Statistics Request frame” to “Statistics request”. | EDITOR | 201407 approved | Ready for motion | EDITOR: 2014-07-17 00:11:35Z - Strawpolled. | I | EDITOR_A: 2014-10-04 11:13:16Z |  | 2014-11-11 11:12 | EDITOR
3523 | Mark Hamilton | 202 | 3 | 8.2.4.1.7 | 554 | 54 | T | Y | 554.54 | 54 | 8.2.4.1.7 |  | J |  | 11-14/1104 | 100 | The rules in 8.2.4.1.7 are not consistent with 10.2.2.2. The concepts "MMDU is bufferable" and "PM bit is reserved" need to be separated. It makes no sense to say that an Action MMDU sent by a non-AP STA is bufferable, for example, just because you want to be able to say that the PM is valid in the MPDUs used to send it. The exception for the PM bit in Probe Responses sent in response to unicast Probe Requests in an IBSS makes no sense It's not clear enough which Control MPDUs have non-reserved PM bits and when. Note for example that 8.2.4.1.7 implies the PM bit in ACKs sent by a non-AP STA are not reserved. | Consider documents 11-12/1199 and 11-13/0131 | REJECTED (MAC: 2015-01-15 20:27:46Z): The comment fails to identify changes in sufficient detail so that the specific wording of the changes that will satisfy the commenter can be determined. | EDITOR | 201501 approved | Resolved |  | N |  |  | 2015-01-20 15:44 | EDITOR
3524 | Mark Hamilton | 202 | 3 | 8.4.1.9 | 647 | 1 | T | Y | 647.01 | 1 | 8.4.1.9 |  | V |  |  | 81 | All StatusCodes and ResultCodes should have a name | It's just easier to talk about these, if they have a name. And, fix embedded magic numbers, such as in 10.33.2.2, use the name instead. | REVISED (MAC: 2014-11-04 21:31:50Z): Incorporate the changes as noted for CID 3524 in 11-14/1358r2 | EDITOR | 201411 approved | Resolved |  | I | EDITOR_Q: 2014-11-26 01:56:55Z |  | 2015-01-06 15:59 | EDITOR
3525 | David Hunter | 202 | 3 | 3.1 | 6 | 48 | E | Y | 6.48 | 48 | 3.1 |  | A |  |  | 72 | It is clearer to use gerunds to describe processes (instead of stationary relationships) and to link adjectives to their nouns. | Replace: "containing one or more MPDUs, transported" with: "that contains one or more MPDUs and is transported". Also: On line 51 replace "containing a delimiter and optionally containing an MPDU" with "that contains a delimiter and optionally an MPDU". On line 54 replace "containing one or more MPDUs, transported within" with "that contains one or more MPDUs and is transported in". On page 7 line 2 replace "containing" with "that contains". (By the way, what is the "associated MSDU" associated with?) | ACCEPTED (EDITOR: 2014-08-15 09:28:33Z) | EDITOR | 201409 approved |  |  | I | EDITOR: 2014-09-03 13:04:49Z |  | 2014-09-18 12:47 | EDITOR
3526 | David Hunter | 202 | 3 | 3.1 | 6 | 48 | E | Y | 6.48 | 48 | 3.1 |  | A |  |  | 72 | It is clearer to list the actor before the target of the action. | Replace: "transported as a single physical layer (PHY) service data unit (PSDU) by the PHY" with: "transported by a physical layer (PHY) as a single PHY service data unit (PSDU)". | ACCEPTED (EDITOR: 2014-09-03 13:06:58Z) | EDITOR | 201409 approved |  |  | I | EDITOR: 2014-09-03 16:50:11Z |  | 2014-09-18 12:47 | EDITOR
3527 | David Hunter | 202 | 3 | 3.1 | 8 | 20 | E | Y | 8.2 | 20 | 3.1 |  | A |  |  | 95 | Both "signal to noise" and "signal-to-noise" are used in the text. Unfortunately IEEE Std 100 uses the wasteful "signal-to-noise", so it seems we are stuck with it. | Replace "signal to noise" with "signal-to-noise" throughout the draft. | ACCEPTED (EDITOR: 2014-08-15 09:29:58Z) | EDITOR | 201501 approved |  |  | I | EDITOR: 2014-09-03 13:09:21Z |  | 2015-01-15 11:37 | EDITOR
3528 | David Hunter | 202 | 3 | 3.1 | 8 | 23 | E | Y | 8.23 | 23 | 3.1 |  | V | Jon Rosdahl | 11-14/975r7 | 79 | Confusing use of sentence constructs: "mapping" is better used for the process than for the map itself; "and for which" is better replaced by "that is"; "reception" is better used for the whole MAC-PHY process (the definition above uses a more focused terminology); hopefully the history of the values are not actually part of their definition; etc. Rewrite is especially important because this definition will be in the IEEE dictionary. | Replace this defintion with: "A matrix that provides a space-time stream to transmit antenna map that is used by a transmitter to improve the received signal power or signal-to-noise ratio (SNR) at an intended receiver. | REVISED (GEN: 2014-10-31 14:26:38Z) "A matrix determined using knowledge of the channel between a transmitter and an intended receiver that maps from space-time streams to transmit antennas with the goal of improving the signal power or signal-to-noise ratio (SNR) at the intended receiver." | EDITOR | 201411 approved | Resolved | GEN: 2014-10-14 - Proposed Resolution: Revised: "A matrix determined using knowledge of the channel between a transmitter and an intended receiver that maps from space-time streams to transmit antennas with the goal of improving the signal power or signal-to-noise ratio (SNR) at the intended receiver." EDITOR: 2014-08-15 09:36:46Z - The map(ing) is determined using a knowledge of the channel. The rewrite loses this important aspect. However, the changes are not entirely editorial, so transferring to GEN with a proposed resolution of: "A matrix determined using knowledge of the channel between a transmitter and an intended receiver that maps of space-time streams to transmit antennas with the goal of improving the signal power or signal-to-noise ratio (SNR) at the intended receiver." | I | EDITOR_Q: 2014-11-23 19:51:47Z |  | 2015-01-06 15:59 | EDITOR
3529 | David Hunter | 202 | 3 | 3.1 | 10 | 31 | E | Y | 10.31 | 31 | 3.1 |  | A |  |  | 72 | "cases where": but cases are not locations. | Replace "in cases where" with "when" and delete the second instance of "where" on this line. | ACCEPTED (EDITOR: 2014-08-15 09:38:19Z) | EDITOR | 201409 approved |  |  | I | EDITOR: 2014-09-03 13:10:06Z |  | 2014-09-18 12:47 | EDITOR
3530 | David Hunter | 202 | 3 | 3.1 | 11 | 36 | E | Y | 11.36 | 36 | 3.1 |  | V |  |  | 95 | "all the": colloquial. A standard needs to be more formal than that. | Replace "all the" with "all of the". | REVISED (EDITOR: 2014-11-19 14:43:37Z) - Globally change "all the" to "all of the" when followed by a plural noun phrase. | EDITOR | 201501 approved |  | MGR: 2014-09-15 08:27:46Z - All (of) the dozens of instances of this? (I don't really see "all the" as colloquial) EDITOR: 2014-09-03 13:33:51Z - Note the grammar advice I could find was contradictory. So somebody else might object to this as "proper usage". | I | EDITOR: 2014-09-03 13:33:55Z |  | 2015-01-15 11:37 | EDITOR
3531 | David Hunter | 202 | 3 | 3.1 | 11 | 43 | E | Y | 11.43 | 43 | 3.1 |  | A |  |  | 72 | For Note 6 note that "group addressed" is defined _only_ for MSDUs. If it is to be applied to MPDUs, the definition itself needs to be adjusted. Delete Note 6 and insert its contents into the definition. Also, the referent of "it" is not especially clear in the current definition. | Delete Note 6 and replace the definition above it with: "group addressed: A group addressed medium access control (MAC) service data unit (MSDU) is an MSDU that has a group address as its destination address (DA). A group addressed MAC protocol data unit (MPDU) is an MPDU that has a group address in its Address 1 field. Syn: multicast." | ACCEPTED (EDITOR: 2014-08-15 09:51:33Z) | EDITOR | 201409 approved |  |  | I | EDITOR: 2014-09-03 13:49:49Z |  | 2014-09-18 12:47 | EDITOR
3532 | David Hunter | 202 | 3 | 3.1 | 19 | 2 | E | Y | 19.02 | 2 | 3.1 |  | A |  |  | 72 | Number mismatch: "bridges ... that must be an endpoint". Also, "must" is discouraged in IEEE standards. | Replace "bridges (or 'end stations') that must be an endpoint" with "bridges (or 'end stations') that are endpoints" | ACCEPTED (EDITOR: 2014-08-15 09:55:32Z) | EDITOR | 201409 approved |  |  | I | EDITOR: 2014-09-03 13:53:47Z |  | 2014-09-18 12:47 | EDITOR
3533 | David Hunter | 202 | 3 | 3.1 | 20 | 6 | E | Y | 20.06 | 6 | 3.1 |  | A |  |  | 72 | "An interval of time when the": 'when' applies to specific points of time as well as time periods. It is more precise to say "during which" because the STA's medium access is allowed for more than one instant. | Replace "interval of time when" with "interval of time during which". | ACCEPTED (EDITOR: 2014-08-15 09:56:04Z) | EDITOR | 201409 approved |  |  | I | EDITOR: 2014-09-03 13:54:26Z |  | 2014-09-18 12:47 | EDITOR
3534 | David Hunter | 202 | 3 | 3.1 | 20 | 9 | E | Y | 20.09 | 9 | 3.1 |  | A |  |  | 72 | "The TXOP is either obtained by the STA by successfully contending for the channel or assigned by the hybrid coordinator (HC)." Ah, those were the good old days. 802.11 now has multiple different (semi-)centralized TXOP allocation methods. Best not to bring this issue up at all. | Delete the sentence "The TXOP is either obtained ... (HC)." | ACCEPTED (EDITOR: 2014-08-15 09:56:53Z) | EDITOR | 201409 approved |  |  | I | EDITOR: 2014-09-03 13:54:57Z |  | 2014-09-18 12:47 | EDITOR
3535 | David Hunter | 202 | 3 | 3.1 | 20 | 12 | E | Y | 20.12 | 12 | 3.1 |  | V |  |  | 69 | TLV is no more a "scheme" than any other format, and formats do not "add" subfields, but just include them. It is unclear what encoding is implied here. Also: one purpose of the main body of text in this standard is to specify what the tag and length are and how they are determined, so those do not need to be specified in this definition. | the name of one of the fields is "Location Civic Subelement" and that seems to be the subject of this sentence. So replace "Location Civic subelement of the Location Civic Report" with "Location Civic Subelement subfield of the Location Civic Report fiel | REVISED (EDITOR: 2014-09-18 06:19:49Z) - Replace the definition with: "A format that consists of a type, a length, and a value." | EDITOR | 201409 approved | Ready for motion | EDITOR: 2014-08-15 10:02:21Z - Note the proposed change appears to be disconnected from reality. | I | EDITOR: 2014-09-03 13:57:51Z |  | 2014-09-18 06:20 | EDITOR
3536 | David Hunter | 202 | 3 | 3.2 | 24 | 19 | E | Y | 24.19 | 19 | 3.2 |  | J |  |  | 72 | "A label for the": but all defined terms are labels. | Replace "A label for the" with "The". | REJECTED (EDITOR: 2014-08-15 10:09:13Z) - An AC is not itself the common set of EDCA parameters, but a label or identifier that identifies them, such as AC_BE. | EDITOR | 201409 approved |  |  | N |  |  | 2014-09-18 12:47 | EDITOR
3537 | David Hunter | 202 | 3 | 3.2 | 24 | 24 | E | Y | 24.24 | 24 | 3.2 |  | A |  |  | 72 | "that has associated access rules": not part of the definition. Many other defined terms mark boundaries of rules, but their definitions do not need such extraneous comments. | Delete "that has associated access rules". | ACCEPTED (EDITOR: 2014-08-15 10:10:19Z) | EDITOR | 201409 approved |  |  | I | EDITOR: 2014-09-03 16:54:35Z |  | 2014-09-18 12:47 | EDITOR
3538 | David Hunter | 202 | 3 | 3.2 | 25 | 29 | E | Y | 25.29 | 29 | 3.2 |  | A |  |  | 72 | A defintion is not a reference list. Some defined terms (the 20/40/80/160 MHz terms, for instance) require references for their explicit meanings. But "STBC MCS" is not such a term. | Delete "The value is defined in 9.7.3 (Basic STBC MCS)." | ACCEPTED (EDITOR: 2014-08-15 10:12:58Z) | EDITOR | 201409 approved |  |  | I | EDITOR: 2014-09-04 10:32:32Z |  | 2014-09-18 12:47 | EDITOR
3539 | David Hunter | 202 | 3 | 3.2 | 26 | 1 | E | Y | 26.01 | 1 | 3.2 |  | A |  |  | 72 | "within the the data transfer period": why use a short, clear word when a longer, less appropriate one will do? | Replace "within" with "in". | ACCEPTED (EDITOR: 2014-08-15 10:13:21Z) | EDITOR | 201409 approved |  |  | I | EDITOR: 2014-09-04 10:33:01Z |  | 2014-09-18 12:47 | EDITOR
3540 | David Hunter | 202 | 3 | 3.2 | 26 | 2 | E | Y | 26.02 | 2 | 3.2 |  | A |  |  | 72 | "The time period ... where" EDCA is used. Time periods are "when" or "in which", not "where". | Replace "where" with "in which". | ACCEPTED (EDITOR: 2014-08-15 10:13:57Z) | EDITOR | 201409 approved |  |  | I | EDITOR: 2014-09-04 10:34:06Z |  | 2014-09-18 12:47 | EDITOR
3541 | David Hunter | 202 | 3 | 3.2 | 26 | 51 | E | Y | 26.51 | 51 | 3.2 |  | A |  |  | 72 | "channel" is not the name of a frame, field, primitive, element, etc.,so does not take an initial cap (except of course when the title of that table column is being referenced). | Replace "Channel" with "channel" on page.line numbers: 26.51, 26.53, 2235.56, and 3319.47. | ACCEPTED (EDITOR: 2014-08-15 10:16:03Z) | EDITOR | 201409 approved |  |  | I | EDITOR: 2014-09-04 10:37:09Z |  | 2014-09-18 12:47 | EDITOR
3542 | David Hunter | 202 | 3 | 3.2 | 31 | 7 | E | Y | 31.07 | 7 | 3.2 |  | A |  |  | 72 | A defintion is not a reference list. Some defined terms (the 20/40/80/160 MHz terms, for instance) require references for their explicit meanings. But "HT beamformee" is not such a term. | Delete "as described in either 9.32.2 (HT transmit beamforming with implicit feedback) or 9.32.3 (Explicit feedback beamforming).". | ACCEPTED (EDITOR: 2014-08-15 10:24:53Z) | EDITOR | 201409 approved |  |  | I | EDITOR: 2014-09-04 10:37:55Z |  | 2014-09-18 12:47 | EDITOR
3543 | David Hunter | 202 | 3 | 3.2 | 31 | 56 | E | Y | 31.56 | 56 | 3.2 |  | A |  |  | 72 | HCF definition: The first two sentences in this definition already extend well beyond the bare bones of a definition. The last two sentences belong in the standard's text, not a definition. However, their content already seems to be covered by 9.2.4.1. | Delete from this definition: "The HCF is compatible with the distributed coordination function (DCF) and the point coordination function (PCF). It supports a uniform set of frame formats and exchange sequences that STAs might use during both the contention period (CP) and the contention free period (CFP)." | ACCEPTED (EDITOR: 2014-08-15 10:25:46Z) | EDITOR | 201409 approved |  |  | I | EDITOR: 2014-09-04 10:39:17Z |  | 2014-09-18 12:47 | EDITOR
3544 | David Hunter | 202 | 3 | 3.2 | 32 | 4 | E | Y | 32.04 | 4 | 3.2 |  | A |  |  | 72 | HC definition: The first sentence in this definiton is adequate to uniquely identify an HC. The others belong in the standard's text. However, their content already seems to be covered by 9.2.4.3. | Delete "The HC operates during both the contention period (CP) and contention free period (CFP). The HC performs bandwidth management including the allocation of transmission opportunities (TXOPs) to QoS stations (STAs). The HC is collocated with a QoS access point (AP).". | ACCEPTED (EDITOR: 2014-08-15 10:26:25Z) | EDITOR | 201409 approved |  |  | I | EDITOR: 2014-09-04 10:40:05Z |  | 2014-09-18 12:47 | EDITOR
3545 | David Hunter | 202 | 3 | 3.2 | 32 | 10 | E | Y | 32.1 | 10 | 3.2 |  | A |  |  | 72 | "Any reference to the term station (STA) in this standard where not qualified by the term IEEE Std 802.11 implicitly refers to an IEEE Std 802.11 station.": the phrase "where x and y" usually applies to a side comment. But this subclause is critical to the meaning of this sentence. Also: talk about the terms 'station' and 'IEEE Std 802.11' is talking about the words, not the concepts, so needs quotes for clarity. | Replace "where" with "that is". Replace "term station (STA) in this standard" with "term 'station' (STA) in this standard" and "term IEEE Std 802.11 implicitly" with "term 'IEEE Std 802.11' implicitly". | ACCEPTED (EDITOR: 2014-08-15 10:27:37Z) | EDITOR | 201409 approved |  |  | I | EDITOR: 2014-09-04 10:42:03Z |  | 2014-09-18 12:47 | EDITOR
3546 | David Hunter | 202 | 3 | 3.2 | 32 | 44 | E | Y | 32.44 | 44 | 3.2 |  | A |  |  | 72 | The choice between 'a' and 'an' in English depends on pronunciation of the immediately following word, not the spelling of that word. And "MAC" is pronounced as a single word (not spelled out verbally as 'M', 'A', 'C'), so the wording should be "a MAC". | Replace "an MAC" with "a MAC". | ACCEPTED (EDITOR: 2014-08-15 10:28:32Z) | EDITOR | 201409 approved |  |  | I | EDITOR: 2014-09-04 10:43:17Z |  | 2014-09-18 12:47 | EDITOR
3547 | David Hunter | 202 | 3 | 3.2 | 32 | 48 | E | Y | 32.48 | 48 | 3.2 |  | J |  |  | 72 | "As defined in IETF RFC 6225: includes": per the Style Manual, references to the sources of a definition are made in parens following the definition. | Replace "As defined in IETF RFC 6225: includes" with "Includes" and replace "for each." with "for each. (IETF RFC 6225)". | REJECTED (EDITOR: 2014-08-15 10:32:29Z) - The important point is that these values are defined in RFC 6225. The proposed change loses that sense. A possible alternative, changing it to a terminal ", as defined in IETF RFC 6225" would create ambiguiting as to what this applied to (e.g. only the uncertainties). | EDITOR | 201409 approved |  |  | N |  |  | 2014-09-18 12:47 | EDITOR
3548 | David Hunter | 202 | 3 | 3.2 | 32 | 55 | E | Y | 32.55 | 55 | 3.2 |  | A |  |  | 72 | Even though "MIC" is part of the name of an element, this acronym still needs to be defined in an IEEE definition. | Replace "Management MIC" with "management message integrity code element (Management MIC element)". | ACCEPTED (EDITOR: 2014-08-15 10:34:57Z) | EDITOR | 201409 approved |  |  | I | EDITOR: 2014-09-04 10:44:19Z |  | 2014-09-18 12:47 | EDITOR
3549 | David Hunter | 202 | 3 | 3.2 | 33 | 60 | E | Y | 33.6 | 60 | 3.2 |  | J |  |  | 72 | "This illustrates the similarity of the MMPDU to the MSDU.": unnecessary introductory-textbookey comment. | Delete "This illustrates the similarity of the MMPDU to the MSDU.". | REJECTED (EDITOR: 2014-08-15 10:39:48Z) - Confusion is rife on this topic, so it is not inappropriate to have additional hand-holding material in an informative note. | EDITOR | 201409 approved |  |  | N |  |  | 2014-09-18 12:47 | EDITOR
3550 | David Hunter | 202 | 3 | 3.2 | 33 | 15 | E | Y | 33.15 | 15 | 3.2 |  | A |  |  | 72 | A defintion is not a reference list. Some defined terms (the 20/40/80/160 MHz terms, for instance) require references for their explicit meanings. But "mesh Data frame" is not such a term. | Delete "See 8.2.4.1.4 (To DS and From DS fields).". | ACCEPTED (EDITOR: 2014-08-15 10:35:36Z) | EDITOR | 201409 approved |  |  | I | EDITOR: 2014-09-04 10:44:53Z |  | 2014-09-18 12:47 | EDITOR
3551 | David Hunter | 202 | 3 | 3.2 | 33 | 18 | E | Y | 33.18 | 18 | 3.2 |  | A |  |  | 72 | The acronym "MPSP" is used only in two locations in the standard's text, both in the same sentence, while "mesh peer service period" is used extensively. Either replace most of the latter with "MPSP" or just drop the "MPSP" acronym. | Delete "(MPSP)" here, on line 26 and on page 562 line 32. Delete the MPSP acronym definition on page 56 line 12. On page 562 line 34 replace "MPSP's" with "mesh peer service period's" and replace "MPSP" with "mesh peer service period". | ACCEPTED (EDITOR: 2014-08-15 10:36:06Z) | EDITOR | 201409 approved |  |  | I | EDITOR: 2014-09-04 10:47:34Z |  | 2014-09-18 12:47 | EDITOR
3552 | David Hunter | 202 | 3 | 3.2 | 33 | 22 | E | Y | 33.22 | 22 | 3.2 |  | A |  |  | 72 | Mesh peer service period definition: the first two sentences are adequate to uniquely define the mesh peer service period. The others belong in the standard's main body text. However, their content already appears to be covered in 13.14.9.1. | Delete "A mesh STA might have multiple mesh peer service periods ongoing in parallel. No more than one mesh peer service period is set up in each direction with each peer mesh STA". | ACCEPTED (EDITOR: 2014-08-15 10:36:44Z) | EDITOR | 201409 approved |  |  | I | EDITOR: 2014-09-04 10:50:10Z |  | 2014-09-18 12:47 | EDITOR
3553 | David Hunter | 202 | 3 | 3.2 | 33 | 31 | E | Y | 33.31 | 31 | 3.2 |  | A |  |  | 72 | Why is this wording more complicated than necesssary: "to facilitate the mesh peering establishment and closure of the mesh peerings." If what is intended is "to facilitate mesh peering establishment and closure.", why not just say that? | Replace "to facilitate the mesh peering establishment and closure of the mesh peerings." with "to facilitate mesh peering establishment and closure." | ACCEPTED (EDITOR: 2014-08-15 10:37:24Z) | EDITOR | 201409 approved |  |  | I | EDITOR: 2014-09-04 10:51:15Z |  | 2014-09-18 12:47 | EDITOR
3554 | David Hunter | 202 | 3 | 3.2 | 33 | 35 | T | Y | 33.35 | 35 | 3.2 |  | J | Dorothy Stanley | 11-14/1041r1 | 66 | What does this mean: "The activity level identifier of a mesh station (STA) set per mesh peering or for nonpeer neighbor STAs."? Presumably active mode, light sleep mode and deep sleep mode are mesh power modes -- yet their definitions only mention neighbor mesh STAs, not peering. So shouldn't this definition just say: "The activity level of a mesh station (STA) with respect to a neighbor mesh STA."? | Replace "The activity level identifier of a mesh station (STA) set per mesh peering or for nonpeer neighbor STAs." with "The activity level of a mesh station (STA) with respect to a neighor mesh STA." | REJECTED (GEN: 2014-09-05) The cited definition is correct, see clause 13.14. Neighbor STAs are either peered or non-peered. | EDITOR | 201409 approved | Resolved |  | N |  |  | 2014-11-11 11:12 | EDITOR
3555 | David Hunter | 202 | 3 | 3.2 | 33 | 39 | T | Y | 33.39 | 39 | 3.2 |  | J | Dorothy Stanley | 11-14/1041r1 | 66 | Definition of mesh power mode tracking: same problem as with the defintion of mesh power mode: the definitions of the apparent power modes (active mode, light sleep mode, deep sleep mode) are in terms only of neighbor mesh STAs. So why are neighbor mesh STAs not mentioned in this definition? | Make all of the mesh power mode definitions consistent with each other. (Can't make a suggestion, since text is insufficient to determinine what is intended.) | REJECTED (GEN: 2014-09-05) The comment fails to identify changes in sufficient detail so that the specific wording of the changes that will satisfy the commenter can be determined. | EDITOR | 201409 approved | Resolved |  | N |  |  | 2014-11-11 11:12 | EDITOR
3556 | David Hunter | 202 | 3 | 3.2 | 34 | 23 | E | Y | 34.23 | 23 | 3.2 |  | A |  |  | 72 | The definition of multi-user beamformee does not require a reference to normative text. So "as described in 9.34.5 (VHT sounding protocol)" is not a necessary part of the definition. | Delete: "as described in 9.34.5 (VHT sounding protocol)" | ACCEPTED (EDITOR: 2014-08-15 10:45:08Z) | EDITOR | 201409 approved |  |  | I | EDITOR: 2014-09-04 10:51:59Z |  | 2014-09-18 12:47 | EDITOR
3557 | David Hunter | 202 | 3 | 3.2 | 34 | 27 | E | Y | 34.27 | 27 | 3.2 |  | A |  |  | 95 | Department of redundancy department: "access point (AP) station (STA)" | Delete "station (STA)" from this definition. | ACCEPTED (EDITOR: 2014-08-15 10:45:33Z) | EDITOR | 201501 approved |  | MGR: 2014-09-15 08:27:46Z - Well, this goes back to whether an AP is a type of STA (I understand no, it contains a STA) and in turn who actually transmits (arguably it's the STA in the AP) | I | EDITOR: 2014-09-04 10:53:06Z |  | 2015-01-15 11:37 | EDITOR
3558 | David Hunter | 202 | 3 | 3.2 | 34 | 38 | E | Y | 34.38 | 38 | 3.2 |  | J |  |  | 69 | A non 40 MHz capable HT STA is defined as a STA that is not a 40 MHz HT capable STA. If a redundant definition is not possible, then delete this defined term. | Delete the complete definition of "non-40-MHz-capable (non-40MC) high throughput (HT) station (STA)". | REJECTED (EDITOR: 2014-09-16 12:05:09Z) - The definition, although perhaps obvious, is not incorrect. | EDITOR | 201409 approved | Ready for motion | For discussion. If we have a defined term <x>, is it ever necessary to define non-<x>. Surely non-<x> should always apply when <x> does not apply. If this is the case, there is no need to define non-<x>. If this is not the case, then we are venturing into some kind of weird 3-state logic, which is surely not a good idea. Note, we have already done that with terms like "non-HT". Assuming the world is divided into non-HT and HT PPDU formats, a VHT format is clearly a non-HT format. But a VHT STA is an HT STA. Perhaps the simplest resolution here is to reject the comment on the basis of the definition not being incorrect and defining a term that is used in the document. The alternative might be to remove all non- definitions, except those such as non-HT that have already entered the weird topological space of torsionally displaced foundational garments. | N |  |  | 2014-10-06 09:53 | EDITOR
3559 | David Hunter | 202 | 3 | 3.2 | 34 | 51 | E | Y | 34.51 | 51 | 3.2 |  | J |  |  | 69 | Another redundant definition: nonbufferable MMPDU is defined as an MMPDU that is not bufferable. Again, if a redundant definition is not possible, then delete this defined term. | Delete the complete definition of "nonbufferable medium access control (MAC) management protocol data unit (MMPDU)". | REJECTED (EDITOR: 2014-09-16 12:07:29Z) - The definition, although perhaps obvious, is not incorrect. | EDITOR | 201409 approved | Ready for motion |  | N |  |  | 2014-10-06 09:53 | EDITOR
3560 | David Hunter | 202 | 3 | 3.2 | 36 | 1 | E | Y | 36.01 | 1 | 3.2 |  | J | Adrian |  | 69 | More redundancy: non-QMF AP and non-QMF STA are defined as AP and STA, respectively, that do not implement the QMF service. Unless less redundant defintions can be found, delete both definitions. | Delete the complete definition of non-QMF AP and, beginning on line 5, delete the complete definition of non-QMF STA. | REJECTED (EDITOR: 2014-09-16 12:08:33Z) - The definitions, although perhaps obvious, are not incorrect. | EDITOR | 201409 approved | Ready for motion | See discussion on 3558 | N |  |  | 2015-09-17 07:46 | EDITOR
3561 | David Hunter | 202 | 3 | 3.2 | 36 | 13 | E | Y | 36.13 | 13 | 3.2 |  | V | Jon Rosdahl | 11-14/975r7 | 79 | The definition of nontransmitted BSSID is rather confused: "A basic service set identifier (BSSID) corresponding to one of the basic service sets (BSSs) when the multiple BSSID capability is supported, where the BSSID is not announced explicitly but can be derived from the information encoded in the transmitted Beacon frames." Also: the "BSSID" in the defined term needs to be defined. | Replace the definition of nontransmitted BSSID with: "nontransmitted basic service set (BSS) identifier (BSSID): When the multiple BSSID capability is supported, a BSSID that is not announced explicitly, but which corresponds to one of the BSSs and which can be derived from the information encoded in the transmitted Beacon frames." | REVISED (GEN: 2014-10-31 14:30:05Z) "nontransmitted basic service set (BSS) identifier (BSSID): A BSSID that is not transmitted explicitly, but that can be derived from the information encoded in a Beacon frame." There are 4 instances of "non-transmitted" in D3.2, which need to lose their hyphen: 3551.50, 3552.11, 3552.43, and 3553.7 | EDITOR | 201411 approved | Resolved | GEN: 2014-10-15 -Proposed resolution: revised: Replace the definition of nontransmitted BSSID with: "nontransmitted basic service set (BSS) identifier (BSSID): A BSSID that is not transmitted explicitly, but which can be derived from the information encoded in a Beacon [and Probe Response?] frame." There are 4 instances of "non-transmitted" in D3.2, which need to lose their hyphen: 3551.50, 3552.11, 3552.43, 3553.7 EDITOR: 2014-08-15 11:08:13Z - I spent some time trying to re-word this and couldn't come up with a good replacement. The proposal doesn't quite work for two reasons: 1. Starting a defintion with a conditional "When" is bad. 2. There is no antecedent for "the BSSs". Assigning to GEN. | I | EDITOR_Q: 2014-11-23 20:33:36Z |  | 2015-01-06 15:59 | EDITOR
3562 | David Hunter | 202 | 3 | 3.2 | 37 | 33 | E | Y | 37.33 | 33 | 3.2 |  | V |  |  | 72 | In the definition of PP A-MSDU the acronyms "CTR" and "CBC-MAC" are not defined. | Replace "CTR" with "counter mode (CTR)" and replace "CBC-MAC" with "cipher-block chaining message authentication code (CBC-MAC)". | REVISED (EDITOR: 2014-09-04 11:03:18Z) - Make substitution as specificed, and lower case "Protocol". Make matching change at 41.54. Globally lower-case "Protocol" followed by (CCMP). Globally lower-case "Counter mode with Cipher-block chaining Message authentication code Protocol" | EDITOR | 201409 approved |  |  | I | EDITOR: 2014-09-04 11:03:25Z |  | 2014-09-18 12:47 | EDITOR
3563 | David Hunter | 202 | 3 | 3.2 | 37 | 56 | E | Y | 37.56 | 56 | 3.2 |  | J |  |  | 69 | To a previous comment about the inappropriateness of calling a specific BSS structure "personal", the CRC replied: " Personal is a descriptive term that reflects the anticipated use cases." That is precisely the point: "personal" is a term that applies to use cases and marketing, not to the IEEE design of a BSS structure. In "personal BSS" replace "personal" with "directional" (which is relevant to the structure of the BSS design) and "PBSS" with "DBSS" throughout the draft. (By the way, this definition of DBSS, naming a specific topological BSS structure, should move this defintion out of 3.2 (specific to 802.11) into the more general IEEE environment of 3.1, in which "BSS", "IBSS" and "infrastructure" reside.) | Replace this use of "personal" (as attached to "BSS") with "directional" (which is relevant to the structure of this BSS design) and "PBSS" with "DBSS" and "PCP" with "DCP" throughout the draft. | REJECTED (EDITOR: 2014-09-16 12:11:36Z) - This is a reiteration of a previous comment (CID2200). The group has discussed this at length in the prior comment resolution cycle. There is no consensus to change the position. | EDITOR | 201409 approved | Ready for motion | EDITOR: 2014-09-13 06:13:57Z - Let's have the group's input, minute the discussion and make a terminology decision. EDITOR_Q: 2014-08-30 00:25:45Z - Inclined to Reject. For two reasons: 1. Technology is associated with use cases. I don’t see anything wrong to name it as "Personal" BSS. 2. Proposed changes need a large amount of changes throughout the draft. A lot of work with limited benefit. Need Adrian's input. | N |  |  | 2014-10-06 09:53 | EDITOR
3564 | David Hunter | 202 | 3 | 3.2 | 38 | 59 | E | Y | 38.59 | 59 | 3.2 |  | A |  |  | 72 | "A sequence of frames where": but a sequence is not a location or area, so "where" is inappropriate. | Replace "where" with "in which". | ACCEPTED (EDITOR_Q: 2014-08-29 20:46:46Z) | EDITOR | 201409 approved |  |  | I | EDITOR_Q: 2014-09-08 17:31:04Z |  | 2014-09-18 12:47 | EDITOR
3565 | David Hunter | 202 | 3 | 3.2 | 39 | 35 | E | Y | 39.35 | 35 | 3.2 |  | A |  |  | 72 | "primary access category (AC): the access category (AC)": But 'AC' is already defined in this definition; it does not need to be defined again. | Replace "The access category (AC) associated" with "The AC associated". Similarly, in the definition of secondary AC (page 41 line 22) replace "An access category (AC) that is" with "An AC that is". | ACCEPTED (EDITOR_Q: 2014-08-29 20:48:21Z) | EDITOR | 201409 approved |  |  | I | EDITOR_Q: 2014-09-08 17:36:07Z |  | 2014-09-18 12:47 | EDITOR
3566 | David Hunter | 202 | 3 | 3.2 | 40 | 9 | E | Y | 40.09 | 9 | 3.2 |  | V |  |  | 69 | RCPI and ANPI are undefined in the definition of RSNI. Either define them inside this definition or delete both of these acronyms from the definition. | In the definition of RSNI delete "(RCPI-ANPI)" and "(ANPI)". | REVISED (EDITOR: 2014-09-16 12:19:33Z) - Delete the second sentence and NOTE from this definition. | EDITOR | 201409 approved | Ready for motion | EDITOR: 2014-09-05 10:43:14Z - Inclined to accept the comment, with resolution: In the definition of RSNI delete "(RCPI-ANPI)" and "(ANPI)". Remove Note 2. However, there is the question as to whether this is making an unintended technical change - i.e., losing a definition of what received signal power is. So discuss. | I | EDITOR: 2014-10-06 09:54:34Z |  | 2014-10-06 09:55 | EDITOR
3567 | David Hunter | 202 | 3 | 3.2 | 40 | 10 | E | Y | 40.1 | 10 | 3.2 |  | A |  |  | 72 | "RSNI is defined by the ratio": is this purposefully stating that RSNI is something other than the ratio, but just proportional to the ratio? If it is the ratio, then should state that directly. If it is not the ratio, this definition should define what RSNI, the indicator number, actually is. | Replace "defined by the ratio" with "defined as the ratio". | ACCEPTED (EDITOR_Q: 2014-08-29 20:52:05Z) | EDITOR | 201409 approved |  |  | I | EDITOR_Q: 2014-09-08 17:37:08Z |  | 2014-09-18 12:47 | EDITOR
3568 | David Hunter | 202 | 3 | 3.2 | 40 | 11 | T | Y | 40.11 | 11 | 3.2 |  | V | Dorothy Stanley | 11-14/1041 | 66 | "ratio ... as measured on the channel and at the antenna": so the ratio is actually something other than what is measured on the channel and antenna -- we just take the measurements on channel and antenna to be 'good enough' estimates of the ratio? Wouldn't it be clearer to define the ratio directly as what is measured? | Replace "as measured on" with "measured on". | REVISED (GEN: 2014-09-05) make changes as noted in 11-14/1041r1 for CID 3568. | EDITOR | 201409 approved | Resolved |  | N | the cited sentence has been removed in the current working draft. |  | 2014-11-11 11:12 | EDITOR
3569 | David Hunter | 202 | 3 | 3.2 | 41 | 34 | E | Y | 41.34 | 34 | 3.2 |  | A |  |  | 72 | "A basic service set (BSS) where": but a BSS is not a location. | Replace "(BSS) where" with "(BSS) in which". | ACCEPTED (EDITOR_Q: 2014-08-29 20:52:37Z) | EDITOR | 201409 approved |  |  | I | EDITOR_Q: 2014-09-08 17:37:53Z |  | 2014-09-18 12:47 | EDITOR
3570 | David Hunter | 202 | 3 | 3.2 | 41 | 43 | E | Y | 41.43 | 43 | 3.2 |  | A |  |  | 72 | In the definition of service interval: "The interval between the start of two scheduled": if there is only one start, that interval always has a length of 0. | Replace "start" with "starts". | ACCEPTED (EDITOR_Q: 2014-08-29 20:53:02Z) | EDITOR | 201409 approved |  |  | I | EDITOR_Q: 2014-09-08 17:39:30Z |  | 2014-09-18 12:47 | EDITOR
3571 | David Hunter | 202 | 3 | 3.2 | 41 | 54 | E | Y | 41.54 | 54 | 3.2 |  | A |  |  | 72 | In the definition of SPP A-MSDU the acronyms "CTR" and "CBC-MAC" are not defined. | Replace "CTR" with "counter mode (CTR)" and replace "CBC-MAC" with "cipher-block chaining message authentication code (CBC-MAC)". | ACCEPTED (EDITOR_Q: 2014-08-29 20:53:41Z) | EDITOR | 201409 approved |  |  | I | EDITOR_Q: 2014-09-08 17:41:24Z |  | 2014-09-18 12:47 | EDITOR
3572 | David Hunter | 202 | 3 | 3.2 | 43 | 19 | E | Y | 43.19 | 19 | 3.2 |  | A |  |  | 72 | "cluster" is not the name of a frame, field, etc., so does not need an initial cap. | Replace "AP Cluster or" with "AP cluster or" | ACCEPTED (EDITOR_Q: 2014-08-29 20:54:26Z) | EDITOR | 201409 approved |  |  | I | EDITOR_Q: 2014-09-08 17:43:59Z |  | 2014-09-18 12:47 | EDITOR
3573 | David Hunter | 202 | 3 | 3.2 | 45 | 36 | E | Y | 45.36 | 36 | 3.2 |  | A |  |  | 72 | "An individual or group of stations" is missing the noun that "individual" modifies. | Replace "individual or" with "individual station or". | ACCEPTED (EDITOR_Q: 2014-08-29 20:54:46Z) | EDITOR | 201409 approved |  |  | I | EDITOR_Q: 2014-09-08 17:45:04Z |  | 2014-09-18 12:47 | EDITOR
3574 | David Hunter | 202 | 3 | 3.2 | 45 | 47 | E | Y | 45.47 | 47 | 3.2 |  | A |  |  | 72 | A definition is not a reference list. The reference to 9.34.5 is not a necessary part of the definition of VHT beamformee. | Delete "as described in 9.34.5 (VHT sounding protocol).". | ACCEPTED (EDITOR_Q: 2014-08-29 20:56:53Z) | EDITOR | 201409 approved |  |  | I | EDITOR_Q: 2014-09-08 17:46:48Z |  | 2014-09-18 12:47 | EDITOR
3575 | David Hunter | 202 | 3 | 3.4 | 50 | 21 | E | Y | 50.21 | 21 | 3.4 |  | A |  |  | 72 | The "block acknowledgement" in the defintion of ADDBA refers to the function, not the BA frame, so does not need initial caps. Similarly, in the defintions of BA and BAR, those terms do not necessarily refer to frames. (For instance, there are fields named "BAR Control" and "BAR Information": the subject of these names is the BlockAckReq frame, not a Block Acknowledgement Request frame. | Replace "Block Acknowledgement" with "block acknowledgement" here, on lines 63 and 64 and on page 52 line 8. | ACCEPTED (EDITOR_Q: 2014-08-29 21:01:33Z) | EDITOR | 201409 approved |  |  | N | EDITOR_Q: 2014-09-08 17:51:19Z- Implemented for CID #3413 |  | 2014-09-18 12:47 | EDITOR
3576 | David Hunter | 202 | 3 | 3.4 | 50 | 28 | E | Y | 50.28 | 28 | 3.4 |  | A |  |  | 72 | "automatic frequency control" and "automatic gain control" are not names of frames, fields, etc., nor are they objects defined by another standard. | Replace "Automatic Frequency Control" with "automatic frequency control" and on line 29 "Automatic Gain Control" with "automatic gain control. | ACCEPTED (EDITOR_Q: 2014-08-29 21:02:22Z) | EDITOR | 201409 approved |  |  | N | EDITOR_Q: 2014-09-08 17:52:37Z- Implemented for CID #3413. |  | 2014-09-18 12:47 | EDITOR
3577 | David Hunter | 202 | 3 | 3.4 | 54 | 17 | E | Y | 54.17 | 17 | 3.4 |  | A |  |  | 72 | "HELD" is used in the text, without definition | Insert "HELD HTTP-enabled location delivery" | ACCEPTED (EDITOR_Q: 2014-08-29 21:02:36Z) | EDITOR | 201409 approved |  |  | I | EDITOR_Q: 2014-09-08 17:55:06Z |  | 2014-09-18 12:47 | EDITOR
3578 | David Hunter | 202 | 3 | 3.4 | 54 | 34 | E | Y | 54.34 | 34 | 3.4 |  | V |  |  | 72 | "HTTP" and "HTTPS" are used in the text, without definition. | Insert lines: "HTTP Hyptertext Transfer Protocol" "HTTPS Hypertext Transfer Protocol Secure". | REVISED (EDITOR_Q: 2014-09-08 17:58:00Z) Insert lines: HTTP hyptertext transfer protocol HTTPS hyptertext transfer protocol secure | EDITOR | 201409 approved |  |  | I | EDITOR_Q: 2014-09-08 17:58:42Z |  | 2014-09-18 12:47 | EDITOR
3579 | David Hunter | 202 | 3 | 4.2.4 | 63 | 13 | E | Y | 63.13 | 13 | 4.2.4 |  | V |  |  | 72 | Micro-nit: in the sentence "Another aspect of mobile STAs is that they often are battery powered." we can get rid of a bit of the academic-y writing by being more direct. (Side issue: it is hard to think of mobile STAs that aren't at least indirectly battery powered. Any have gasoline engines these days?) | Replace "Another aspect of mobile STAs is that they often are battery powered." with: "Mobile STAs often are battery powered.", or, better, with: "Mobile STAs typically are battery powered." | REVISED (EDITOR_Q: 2014-08-29 21:15:14Z)Replace "Another aspect of mobile STAs is that they often are battery powered." with: "Mobile STAs typically are battery powered." | EDITOR | 201409 approved |  |  | I | EDITOR_Q: 2014-09-08 18:01:20Z |  | 2014-09-18 12:47 | EDITOR
3580 | David Hunter | 202 | 3 | 4.3.1 | 64 | 1 | E | Y | 64.01 | 1 | 4.3.1 |  | A |  |  | 72 | The previous "useful to think of the ovals used to depict a BSS as the coverage area" was somewhat odd wording. The current "useful to think of the oval used to depict a BSS as the coverage area" is odder, even though better English. These oddities would be lessened by eliminating the "used to" filter. | Replace "oval used to depict a BSS" with "oval depicting a BSS". | ACCEPTED (EDITOR_Q: 2014-08-29 21:16:21Z) | EDITOR | 201409 approved |  |  | I | EDITOR_Q: 2014-09-08 18:08:06Z |  | 2014-09-18 12:47 | EDITOR
3581 | David Hunter | 202 | 3 | 4.3.4 | 65 | 1 | E | Y | 65.01 | 1 | 4.3.4 |  | A |  |  | 72 | "all the": colloquial. A standard needs to be more formal than that. | Replace "all the" with "all of the". | ACCEPTED (EDITOR_Q: 2014-08-29 21:17:09Z) | EDITOR | 201409 approved |  |  | N | EDITOR_Q: 2014-09-08 18:09:53Z- Implemented by Ed (editor). |  | 2014-09-18 12:47 | EDITOR
3582 | David Hunter | 202 | 3 | 4.3.5.4 | 67 | 53 | E | Y | 67.53 | 53 | 4.3.5.4 |  | A |  |  | 72 | First a long sentence defining a protocol, then: ", and the protocol is used to" attached to another long sentence. The writing is much clearer when sentences are shorter. | Replace "PCPs, and the protocol is" with "PCPs. This protocol is". | ACCEPTED (EDITOR_Q: 2014-08-29 21:42:20Z) | EDITOR | 201409 approved |  |  | I | EDITOR_Q: 2014-09-08 18:11:20Z |  | 2014-09-18 12:47 | EDITOR
3583 | David Hunter | 202 | 3 | 4.3.5.4 | 67 | 57 | E | Y | 67.57 | 57 | 4.3.5.4 |  | A |  |  | 72 | "with respect to other APs and PCPs within the same cluster.": it would be clearer to state "to other APs and PCPs that are in the same cluster." | Replace "PCPs within the same" with "PCPs that are in the same". | ACCEPTED (EDITOR_Q: 2014-08-29 21:42:42Z) | EDITOR | 201409 approved |  |  | I | EDITOR_Q: 2014-09-08 18:12:17Z |  | 2014-09-18 12:47 | EDITOR
3584 | David Hunter | 202 | 3 | 4.3.5.4 | 67 | 58 | E | Y | 67.58 | 58 | 4.3.5.4 |  | A |  |  | 72 | Parallel concepts are clearer when their descriptions are parallel. The two-item list following "There are two types of clustering:" needs to be written as parallel structures. | Replace "-- Decentralized AP or PCP clustering involves a single" with "-- In decentralized AP or PCP clustering there is a single" and replace "-- Centralized AP or PCP clustering is where there can be multiple" with "-- In centralized AP or PCP clustering there can be multiple". | ACCEPTED (EDITOR_Q: 2014-08-29 21:43:24Z) | EDITOR | 201409 approved |  |  | I | EDITOR_Q: 2014-09-08 18:13:45Z |  | 2014-09-18 12:47 | EDITOR
3585 | David Hunter | 202 | 3 | 4.3.5.4 | 68 | 1 | E | Y | 68.01 | 1 | 4.3.5.4 |  | A |  |  | 72 | In a standard it is not important which constructs are newer than others. It is much more important that all required constructs are equally required. Delete the historical introduction: "New architectural entities are introduced to support centralized AP or PCP clustering as follows." (In addition: CCSS was just introduced in the preceding paragraph, so the following sentence flows better without this introduction.) | Delete "New architectural entities are introduced to support centralized AP or PCP clustering as follows." | ACCEPTED (EDITOR_Q: 2014-08-29 21:44:01Z) | EDITOR | 201409 approved |  |  | I | EDITOR_Q: 2014-09-08 18:16:34Z |  | 2014-09-18 12:47 | EDITOR
3586 | David Hunter | 202 | 3 | 4.3.5.4 | 68 | 3 | E | Y | 68.03 | 3 | 4.3.5.4 |  | A |  |  | 72 | Confusing wording: "APs that are stationary with respect to their local environment while operating and are connected to". Is it the environment that is operating? | Replace "APs that are stationary with respect to their local environment while operating and are connected to" with "APs that while operating are stationary with respect to their local environment and are connected to". | ACCEPTED (EDITOR_Q: 2014-08-29 21:45:47Z) | EDITOR | 201409 approved |  |  | I | EDITOR_Q: 2014-09-08 18:18:59Z |  | 2014-09-18 12:47 | EDITOR
3587 | David Hunter | 202 | 3 | 4.3.5.4 | 68 | 5 | E | Y | 68.05 | 5 | 4.3.5.4 |  | A |  |  | 72 | Conflicting messages: "via, for instance, either of the following:". The "for instance" indicates the following are simply examples from a larger set. But the "either" indicates that the following are the only two choices. Which is it? | Replace "either of the" with "one of the". | ACCEPTED (EDITOR_Q: 2014-08-29 21:46:19Z) | EDITOR | 201409 approved |  |  | I | EDITOR_Q: 2014-09-08 18:19:52Z |  | 2014-09-18 12:47 | EDITOR
3588 | David Hunter | 202 | 3 | 4.3.5.4 | 68 | 10 | E | Y | 68.1 | 10 | 4.3.5.4 |  | A |  |  | 72 | "The CCSR is the entity that provides coordination services": since coordination service entities have not been discussed previously, it is confusing to bring up "the entity that". | Replace "The CCSR is the entity that provides" with "The CCSR provides". | ACCEPTED (EDITOR_Q: 2014-08-29 21:46:58Z) | EDITOR | 201409 approved |  |  | I | EDITOR_Q: 2014-09-08 18:20:36Z |  | 2014-09-18 12:47 | EDITOR
3589 | David Hunter | 202 | 3 | 4.3.5.4 | 68 | 11 | E | Y | 68.11 | 11 | 4.3.5.4 |  | A |  |  | 72 | Clause 4 is not a lookup table of references to other sections of the standard, much less to other standards. If they are needed, those references belong in the normative text. | Delete "(see Annex Y for a more detailed description of the functions of the CCSR)" and on line 14 delete "as defined in 9.2 of IEEE Std 802-2001". | ACCEPTED (EDITOR_Q: 2014-08-29 21:48:09Z) | EDITOR | 201409 approved |  |  | I | EDITOR_Q: 2014-09-08 18:22:33Z |  | 2014-09-18 12:47 | EDITOR
3590 | David Hunter | 202 | 3 | 4.3.5.4 | 68 | 15 | E | Y | 68.15 | 15 | 4.3.5.4 |  | V |  |  | 95 | Can't figure out what the following is trying to tell us: "A CCSS is suited to an area and a frequency band having propagation characteristics so that the BSAs of the S-APs within a CCSS cover the area, yet transmissions within the area are isolated to a high degree." Since this sentence is in an informative clause, but is not informative, then it probably would be best just to delete this sentence. | If someone is desparate to save some content from this sentence, then replace it with the following: "The CCSS is designed to accommodate the situations in which transmissions are highly isolated but the BSAs of the S-APs cover a broad area." | REVISED (EDITOR: 2014-12-05 16:54:54Z) - Replace cited text with: "A CCSS is suited to an area and a frequency band having the following propagation characteristics: a) the BSAs of the S-APs within the CCSS cover the area and b) transmissions within the area are isolated to a high degree." | EDITOR | 201501 approved | Ready for motion |  | I | EDITOR_Q: 2015-01-21 02:25:16Z |  | 2015-01-21 23:51 | EDITOR_Q
3591 | David Hunter | 202 | 3 | 4.3.5.4 | 68 | 19 | E | Y | 68.19 | 19 | 4.3.5.4 |  | V |  |  | 72 | Confusing description: "An extended centralized AP or PCP cluster (ECAPC) comprises a single CCSS and the set of centralized AP or PCP clusters so that each S-AP of a centralized AP or PCP cluster is within the CCSS. The ECAPC also includes all STAs in the BSSs of the S-APs and member APs and PCPs of the centralized AP or PCP clusters." | Replace that text with: "An extended centralized AP or PCP cluster (ECAPC) is made up of a single CCSS and and an accompanying set of centralized AP or PCP clusters. Each S-AP of one of the centralized AP or PCP clusters is inside the CCSS, as are all STAs in the S-AP BSSs and the member APs and PCPs of the centralized AP or PCP clusters." | REVISED (EDITOR_Q: 2014-09-08 18:29:26Z) Replace "An extended centralized AP or PCP cluster (ECAPC) comprises a single CCSS and the set of centralized AP or PCP clusters so that each S-AP of a centralized AP or PCP cluster is within the CCSS." with "An extended centralized AP or PCP cluster (ECAPC) is comprises a single CCSS and an accompanying set of centralized AP or PCP clusters. Each S-AP of one of the centralized AP or PCP clusters is inside the CCSS.". | EDITOR | 201409 approved |  |  | I | EDITOR_Q: 2014-09-08 18:33:11Z |  | 2014-09-18 12:47 | EDITOR
3592 | David Hunter | 202 | 3 | 4.3.5.4 | 68 | 22 | E | Y | 68.22 | 22 | 4.3.5.4 |  | A |  |  | 72 | "This is shown by example in Figure" can be more simply stated. | Replace "This is shown by example in" with "An example is shown in". | ACCEPTED (EDITOR_Q: 2014-08-29 21:52:28Z) | EDITOR | 201409 approved |  |  | I | EDITOR_Q: 2014-09-08 18:36:00Z |  | 2014-09-18 12:47 | EDITOR
3593 | David Hunter | 202 | 3 | 4.3.5.4 | 68 | 22 | E | Y | 68.22 | 22 | 4.3.5.4 |  | A |  |  | 72 | "wherein" is a term left over from old legalese (it especially doesn't belong in introductory material). Also, the colon that precedes the list is missing. | Replace "wherein" with "in which:". | ACCEPTED (EDITOR_Q: 2014-08-29 21:52:16Z) | EDITOR | 201409 approved |  |  | I | EDITOR_Q: 2014-09-08 18:36:42Z |  | 2014-09-18 12:47 | EDITOR
3594 | David Hunter | 202 | 3 | 4.3.5.4 | 68 | 24 | E | Y | 68.24 | 24 | 4.3.5.4 |  | A |  |  | 72 | The items in this list are sentences, so need to be followed by periods. | Insert periods at the ends of lines 24, 25 and 26. | ACCEPTED (EDITOR_Q: 2014-08-29 21:52:39Z) | EDITOR | 201409 approved |  |  | I | EDITOR_Q: 2014-09-08 18:37:50Z |  | 2014-09-18 12:47 | EDITOR
3595 | David Hunter | 202 | 3 | 4.3.5.4 | 68 | 29 | E | Y | 68.29 | 29 | 4.3.5.4 |  | A |  |  | 72 | It is not useful to say "CCSS is unrelated to an ESS" when it contains ESSs. | Replace "The CCSS is unrelated to an ESS in the sense that a CCSS might contain" with "The CSS might contain". | ACCEPTED (EDITOR_Q: 2014-08-29 21:53:30Z) | EDITOR | 201409 approved |  |  | I | EDITOR_Q: 2014-09-08 18:38:57Z |  | 2014-09-18 12:47 | EDITOR
3596 | David Hunter | 202 | 3 | 4.3.5.4 | 68 | 30 | E | Y | 68.3 | 30 | 4.3.5.4 |  | A |  |  | 72 | "thereof" is another old legalese leftover. | Replace "thereof" with "of them". | ACCEPTED (EDITOR_Q: 2014-08-29 21:53:43Z) | EDITOR | 201409 approved |  |  | I | EDITOR_Q: 2014-09-08 18:39:31Z |  | 2014-09-18 12:47 | EDITOR
3597 | David Hunter | 202 | 3 | 4.3.5.4 | 68 | 33 | E | Y | 68.33 | 33 | 4.3.5.4 |  | A |  |  | 72 | It is confusing to say "Decentralized AP or PCP clustering does not involve the use of the CCSS, CCSR, and ECAPC entities." when those certainly involve clustering. One would like to say "does not require", but "require" might be a bad word here. How about "can be employed without"? | Replace "does not involve the use of the CCSS, CCSR, and ECPAC entities." with "can be employed without establishing a CCSS, CCSR or ECPAC." | ACCEPTED (EDITOR_Q: 2014-08-29 21:54:29Z) | EDITOR | 201409 approved |  |  | I | EDITOR_Q: 2014-09-08 18:40:35Z |  | 2014-09-18 12:47 | EDITOR
3598 | David Hunter | 202 | 3 | 4.3.5.4 | 68 | 44 | E | Y | 68.44 | 44 | 4.3.5.4 |  | A |  |  | 72 | It is confusing to list the full number and name of a figure four times in a single paragraph. | On line 45 replace "Figure 4-5 (A representative signal intensity map)" with "This figure". On line 47 replace "In Figure 4-5 (A representative signal intensity map) the dark" with "The dark". On line 51 replace "in Figure 4-5 (A representative signal intensity map) is 50 dB." with "in this figure is 50 dB." | ACCEPTED (EDITOR_Q: 2014-08-29 21:55:06Z) | EDITOR | 201409 approved |  |  | I | EDITOR_Q: 2014-09-08 18:44:25Z |  | 2014-09-18 12:47 | EDITOR
3599 | David Hunter | 202 | 3 | 4.3.7 | 70 | 37 | E | Y | 70.37 | 37 | 4.3.7 |  | A |  |  | 72 | Using italics for emphasis is discouraged in a standard. | Replace "logical" (in italics, if the italics are lost in the comment database) with "logical". | ACCEPTED (EDITOR_Q: 2014-08-29 21:55:24Z) | EDITOR | 201409 approved |  |  | I | EDITOR_Q: 2014-09-08 18:46:16Z |  | 2014-09-18 12:47 | EDITOR
3600 | David Hunter | 202 | 3 | 4.3.7 | 70 | 46 | E | Y | 70.46 | 46 | 4.3.7 |  | A |  |  | 95 | The inclusion of the title of each figure reference makes some sentences rather odd: "a portal is shown in Figure 4-7 (Connecting to other IEEE 802 LANs) connecting to a wired IEEE 802 LAN." | Replace "a portal is shown in Figure 4-7 (Connecting to other IEEE 802 LANs) connecting to a wired IEEE 802 LAN." with "a portal to a wired IEEE 802 LAN.is shown in Figure 4-7 (Connecting to other IEEE 802 LANs)." | ACCEPTED (EDITOR: 2014-11-19 14:44:56Z) | EDITOR | 201501 approved |  |  | I | EDITOR_Q: 2014-09-08 18:48:20Z |  | 2015-01-15 11:37 | EDITOR
3601 | David Hunter | 202 | 3 | 4.3.8 | 70 | 52 | E | Y | 70.52 | 52 | 4.3.8 |  | V |  |  | 72 | "support LAN applications with QoS requirements." sounds like applications are being supported with requirements. | Replace "support applications with QoS requirements." with "support applications that have QoS requirements." | REVISED (EDITOR_Q: 2014-08-29 22:15:40Z)Replace "support LAN applications with QoS requirements." with "support applications that have QoS requirements." | EDITOR | 201409 approved |  |  | I | EDITOR_Q: 2014-09-08 18:49:30Z |  | 2014-09-18 12:47 | EDITOR
3602 | David Hunter | 202 | 3 | 4.3.8 | 70 | 55 | E | Y | 70.55 | 55 | 4.3.8 |  | A |  |  | 72 | The writing is clearer when each paragraph is on a single topic. But it is unclear what the last sentence of this paragraph is doing in a QoS paragraph. What does the following have to do with QoS: "As a mesh STA does not implement the necessary service, the mesh STA does not associate with any access point."? If this sentence is to be retained, it needs further explanation (especially since mesh STAs can support QoS). | On line 55 start a new paragraph with the sentence that begins: "Similarly, a subset of the QoS". On line 57 start another new paragraph with the sentence that begins: "A QoS STA that is a non-DMG STA". Then on line 58 move the last sentence ("As a mesh STA .. with any access point.") into another separate paragraph. | ACCEPTED (EDITOR_Q: 2014-08-29 22:18:12Z) | EDITOR | 201409 approved |  |  | I | EDITOR_Q: 2014-09-08 18:55:31Z |  | 2014-09-18 12:47 | EDITOR
3603 | David Hunter | 202 | 3 | 4.3.8 | 71 | 26 | E | Y | 71.26 | 26 | 4.3.8 |  | A |  |  | 72 | 4.3.8 defines "the QoS facility", but then the remainder of the same paragraph talks only about "QoS facilites" and "core QoS facilities". However, "core facility" is consistently used in most of the rest of the standard, so "facilities" needs to be replaced in the draft. (Yes "core QoS facility" still makes sense, so there are no known problems with this change.) | Rename "QoS facilities" to "QoS facility" on lines 31, 32, 33 and 34, also on page 84 lline 64. | ACCEPTED (EDITOR_Q: 2014-08-29 22:18:37Z) | EDITOR | 201409 approved |  |  | I | EDITOR_Q: 2014-09-08 18:57:19Z |  | 2014-09-18 12:47 | EDITOR
3604 | David Hunter | 202 | 3 | 4.3.8 | 71 | 30 | E | Y | 71.3 | 30 | 4.3.8 |  | A |  |  | 72 | "Block Acknowledgment (Block Ack) function" clearly is naming a function, not a frame, field, etc. So initial caps are not appropriate. (The related frame names are not "Block Acknowledgement" but 'BlockAck frame' and 'BlockAckRequest frame'.) | Replace "Block Acknowledgment (Block Ack) function" with "block acknowledgment (block ack) function" here and replace "Block Ack" with "block ack" throughout the draft. | ACCEPTED (EDITOR_Q: 2014-08-29 22:19:24Z) | EDITOR | 201409 approved |  | EDITOR: 2014-11-14 11:23:25Z - Propose the resolution be altered to read: Revised. Replace "Block Acknowledgment (Block Ack) function" with "block acknowledgment (block ack) function" here and replace "Block Ack" with "block ack" throughout the draft, except where it refers to the Ack Policy value. | MR | EDITOR: 2014-11-14 11:29:25Z- Note, the resolution is incorrect. "Block Ack" is a correct usage in an enumeration. See ad-hoc details. At 254.43, 256.14, 257.32, 258.60 changed "the Block Ack." to "the block ack agreement." At 260.48 changed "the Block Ack." to "block ack." |  | 2014-11-14 11:39 | EDITOR
3605 | David Hunter | 202 | 3 | 4.3.8 | 71 | 59 | E | Y | 71.59 | 59 | 4.3.8 |  | A |  |  | 72 | "STA based on its requirements requests the HC for TXOPs": actually it doesn't matter if the STA is motivated by requirements or whim. | Delete "based on its requirements". | ACCEPTED (EDITOR_Q: 2014-08-29 22:20:19Z) | EDITOR | 201409 approved |  |  | I | EDITOR_Q: 2014-09-08 19:07:00Z |  | 2014-09-18 12:47 | EDITOR
3606 | David Hunter | 202 | 3 | 4.3.9 | 72 | 40 | E | Y | 72.4 | 40 | 4.3.9 |  | A |  |  | 72 | When "Radio Measurement" is part of the name of a frame, field, etc., then it should be in initial caps. Otherwise it should be lower case. | Replace "Radio Measurements" with "radio measurements" throughout the draft. On line 50 replace "Radio Measurement data" with "radio measurement data". Replace "Radio Measurement service" with "radio measurement service" throughout the draft. | ACCEPTED (EDITOR_Q: 2014-08-30 00:22:52Z) | EDITOR | 201409 approved |  |  | I | EDITOR_Q: 2014-09-08 19:29:50Z |  | 2014-09-18 12:47 | EDITOR
3607 | David Hunter | 202 | 3 | 4.3.9.1 | 73 | 2 | E | Y | 73.02 | 2 | 4.3.9.1 |  | J |  |  | 95 | "Channel Load request/report" here is talking about the function, not the Channel Load Request frame and the Channel Load Report frame. Same with "Neighbor request/report". | Replace "Channel Load request/report and Neighbor request/report" with "channel load request/report and neighbor request/report". | REJECTED (EDITOR: 2014-10-01 06:47:49Z) - According to 11-09-1034-09-0000-802-11-editorial-style-guide, Certain measurement requests and reports (see 8.4.2.20 and 8.4.2.21) should use capital letters. | EDITOR | 201501 approved |  | EDITOR: 2014-10-01 06:48:00Z - Rationale added. MGR: 2014-09-17 06:40:46Z - Need to justify the rejection EDITOR_Q: 2014-09-04 23:19:05Z- According to 11-09-1034-09-0000-802-11-editorial-style-guide, Certain measurement requests and reports (see 8.4.2.20 and 8.4.2.21) should use capital letters. | N | EDITOR: 2015-01-20 15:00:30Z- Change reverted. |  | 2015-01-20 15:01 | EDITOR
3608 | David Hunter | 202 | 3 | 4.3.9.4 | 73 | 57 | E | Y | 73.57 | 57 | 4.3.9.4 |  | A |  |  | 72 | "all the": colloquial. A standard needs to be more formal than that. | Replace "all the" with "all of the". | ACCEPTED (EDITOR_Q: 2014-08-29 22:26:05Z) | EDITOR | 201409 approved |  |  | N | EDITOR_Q: 2014-09-08 19:32:42Z- implemented for CID3530. |  | 2014-09-18 12:47 | EDITOR
3609 | David Hunter | 202 | 3 | 4.3.10.4 | 75 | 35 | T | Y | 75.35 | 35 | 4.3.10.4 |  | A | Dorothy Stanley | 11-14/922r0 | 59 | "if a secondary licensee causes inference to a primary licensee, the licensee is obliged to resolve complaints that result from interference caused by any STA under its control": just which licensee is so obliged? Presumably it's the secondary licensee, but this description does not say that. | Replace "the licensee is obliged" with "the secondary licensee is obliged". | ACCEPTED (GEN: 2014-07-15 22:14:37Z) | EDITOR | 201407 approved | Resolved |  | I | EDITOR_Q: 2014-10-14 14:27:43Z |  | 2014-11-11 11:12 | EDITOR
3610 | David Hunter | 202 | 3 | 4.3.10.4 | 75 | 41 | E | Y | 75.41 | 41 | 4.3.10.4 |  | A |  |  | 72 | "The STA identification and location information procedures are inherently tied because, by default, registered STAs broadcast their actual location as their unique identifier.": how does a default action create an _inherent_ connection? In many systems the 'default' action is never exercised. That's hardly what most would call an _inherent_ connection. | Delete "inherently". | ACCEPTED (EDITOR_Q: 2014-08-29 22:26:13Z) | EDITOR | 201409 approved |  |  | I | EDITOR_Q: 2014-09-08 19:33:43Z |  | 2014-09-18 12:47 | EDITOR
3611 | David Hunter | 202 | 3 | 4.3.12 | 76 | 38 | E | Y | 76.38 | 38 | 4.3.12 |  | A |  |  | 72 | In a subclause about the VHT STA: "This subclause summarizes the normative requirements for an IEEE Std 802.11 VHT STA stated elsewhere in this standard." Duh. Most of the rest of clause 4 does the same thing for all of the other 802.11 STAs. | Delete this statement: "This subclause summarizes the normative requirements for an IEEE Std 802.11 VHT STA stated elsewhere in this standard.". | ACCEPTED (EDITOR_Q: 2014-08-29 22:27:14Z) | EDITOR | 201409 approved |  |  | I | EDITOR_Q: 2014-09-08 19:34:41Z |  | 2014-09-18 12:47 | EDITOR
3612 | David Hunter | 202 | 3 | 4.3.12 | 76 | 50 | T | Y | 76.5 | 50 | 4.3.12 |  | J | Dorothy Stanley | 11-14/1041 | 66 | For a number of years 802.11 members have worked to remove all statements of mandatory requirements from the informative clause 4. Yes, there remain a few instances of the word "mandatory", but these are limited to cases that describe situations when something was made mandatory by the normative text. For instance: "An HT STA operating in the 5 GHz band supports transmission and reception of frames that are compliant with mandatory PHY specifications". This is not a statement about a feature being mandatory, but about support of features that were made mandatory in the normative text. Unfortunately, now there is proposed long series of direct statements about specific features being mandatory or optional. These normative statements need to be removed from this clause. If anyone wants to keep this material in the draft, then it should be moved to a normative clause -- and, of course, for clarity the statements that contain "mandatory" need to be changed to "shall" statements and statements that contain "optional" changed to "may" statements. | Delete the paragraph that begins: "The main PHY features in a VHT STA that are not present in an HT STA are the following:" -- that is, delete page 76 lines 50 through 60. Delete the paragraph that begins: "The main MAC features in a VHT STA that are not present in an HT STA are the following:" -- that is delete page 76 line 61 through page 77 line 10. | REJECTED (GEN: 2014-09-05) The statements are descriptive; the normative "Shall" statements are in clause 22.1.1(for PHY) and in clauses 9 and 10 (MAC). | EDITOR | 201409 approved | Resolved |  | N |  |  | 2014-11-11 11:12 | EDITOR
3613 | David Hunter | 202 | 3 | 4.3.13 | 77 | 38 | T | Y | 77.38 | 38 | 4.3.13 |  | A | Dorothy Stanley | 11-14/1041 | 66 | "A TVHT STA supports all mandatory features of a VHT STA as mandatory features": Again a normative statement in an informative clause. However, without the "as mandatory features" this statement is similar to other informative statements in clause 4. | Delete "as mandatory features". | ACCEPTED (GEN: 2014-09-05) | EDITOR | 201409 approved | Resolved |  | I | EDITOR_Q: 2014-10-14 14:32:25Z |  | 2014-11-11 11:12 | EDITOR
3614 | David Hunter | 202 | 3 | 4.3.13 | 77 | 42 | T | Y | 77.42 | 42 | 4.3.13 |  | A | Dorothy Stanley | 11-14/1041 | 66 | The "are not permitted for STAs operating as TVHT STAs." is a normative statement in an informative clause. | Replace "are not permitted for" with "are not used in". | ACCEPTED (GEN: 2014-09-105) | EDITOR | 201409 approved | Resolved |  | I | EDITOR_Q: 2014-10-14 14:33:33Z |  | 2014-11-11 11:12 | EDITOR
3615 | David Hunter | 202 | 3 | 4.3. | 79 | 4 | T | Y | 79.04 | 4 | 4.3. |  | V | Dorothy Stanley | 11-14/922r1 | 59 | "this standard also allows a STA that is not a member of a BSS to transmit Data frames.": another example of a normative statement in an informative clause. | Replace "allows" with "defines a mechanism by which" and replace "to transmit" with "can transmit". | REVISED (GEN: 2014-07-15 22:20:05Z ) Make change as noted for CID 3615 in doc 11-14/922r1 | EDITOR | 201407 approved | Resolved |  | I | EDITOR_Q: 2014-10-14 14:36:14Z |  | 2014-11-11 11:12 | EDITOR
3616 | David Hunter | 202 | 3 | 4.3.15.10 | 81 | 59 | E | Y | 81.59 | 59 | 4.3.15.10 |  | V |  |  | 95 | "Geospatial" and "Civic" are not names of frames, fields, etc., so do not need intial caps. | Replace "Geospatial" with "geospatial" and "Civic" with "civic". | REVISED (EDITOR: 2014-11-24 12:01:13Z) - Lower-case cited terms at cited location and where they occur at 1655.08, 1761.10, 1761.11, 3115.28, 3225.50, 3225.59, 3551.37 *2, 3553.37, 3553.49 *2, 3553.51 * 2 At 3551.38 delete "Location" Globally Change "Civic location" to "civic location" Globally Change "Civic format" to "civic format" | EDITOR | 201501 approved |  | EDITOR: 2014-11-24 11:54:08Z - Resolution changed to "Accepted". EDITOR: 2014-10-01 06:46:30Z - Rationale updated. MGR: 2014-09-17 06:40:46Z - Need to justify the rejection Geospatial and Civic are not local names. According to 11-09-1034-09-0000-802-11-editorial-style-guide.docx, For proper names of entities outside 802.11, Generally follow whatever appears to be the prevailing custom. In | N |  |  | 2015-01-15 11:37 | EDITOR
3617 | David Hunter | 202 | 3 | 4.3.18.5.10 | 89 | 34 | E | Y | 89.34 | 34 | 4.3.18.5.10 |  | A |  |  | 72 | "all the": colloquial. A standard needs to be more formal than colloquial. | Replace "all the" with "all of the". | ACCEPTED (EDITOR_Q: 2014-08-29 22:29:16Z) | EDITOR | 201409 approved |  |  | N | EDITOR_Q: 2014-09-08 19:35:33Z- implemented for CID#3530. |  | 2014-09-18 12:47 | EDITOR
3618 | David Hunter | 202 | 3 | 4.3.19 | 91 | 10 | E | Y | 91.1 | 10 | 4.3.19 |  | A |  |  | 72 | First use of "PSMP" in text, so it needs to be defined. | Replace "PSMP" with "power save multi-poll (PSMP)". | ACCEPTED (EDITOR_Q: 2014-08-29 22:29:27Z) | EDITOR | 201409 approved |  |  | I | EDITOR_Q: 2014-09-08 19:37:11Z |  | 2014-09-18 12:47 | EDITOR
3619 | David Hunter | 202 | 3 | 4.3.22 | 93 | 31 | E | Y | 93.31 | 31 | 4.3.22 |  | A |  |  | 72 | "all the": colloquial. A standard needs to be more formal than that. | Replace "all the" with "all of the". | ACCEPTED (EDITOR_Q: 2014-08-29 22:29:35Z) | EDITOR | 201409 approved |  |  | N | EDITOR_Q: 2014-09-08 19:37:35Z- implemented for CID#3530. |  | 2014-09-18 12:47 | EDITOR
3620 | David Hunter | 202 | 3 | 4.9.3 | 113 | 25 | E | Y | 113.25 | 25 | 4.9.3 |  | A |  |  | 72 | "all the": colloquial. A standard needs to be more formal than that. | Replace "all the" with "all of the" here and throughout the draft text. | ACCEPTED (EDITOR_Q: 2014-08-29 22:30:05Z) | EDITOR | 201409 approved |  |  | N | EDITOR_Q: 2014-09-08 19:42:44Z- implemented for CID#3530. |  | 2014-09-18 12:47 | EDITOR
3621 | David Hunter | 202 | 3 | 6.3.32.2.2 | 261 | 13 | E | Y | 261.13 | 13 | 6.3.32.2.2 |  | V |  |  | 72 | When "Location Civic" is not part of the name of primitive parameter, field or element, it should not be in initial caps. | Replace "Location Civic information" with "location civic information" here and on page 262 line 20, page 337 line 39, page 339 line 14, page 387 line 15, and page 388 line 15. In the heading 8.4.2.20.14 replace "Location Civic" with "Location civic" and on page 751 lines 6, 7 and 21 replace "Location Civic" with "location civic" (two instances on line 7). | REVISED (EDITOR_Q: 2014-09-04 21:36:31Z)Replace "Location Civic information" with "location civic information" here and on page 262 line 20, page 337 line 39, page 339 line 14, page 387 line 15, and page 388 line 15. | EDITOR | 201409 approved |  | According to Section 2.7 of 11-09-1034-09-0000-802-11-editorial-style-guide.docx, Certain measurement requests and reports (see 8.4.2.20 and 8.4.2.21) should use capital letters. Proposed changes in 8.4.2.20.14 are rejected. | I | EDITOR_Q: 2014-09-08 19:50:20Z |  | 2014-09-18 12:47 | EDITOR
3622 | David Hunter | 202 | 3 | 8.2.4.7.3.3 | 578 | 34 | E | Y | 578.34 | 34 | 8.2.4.7.3.3 |  | A |  |  | 72 | "cases where": but cases are not locations, and "when" was introduced in the preceding sentence. | Replace "in cases where" with "when". | ACCEPTED (EDITOR_Q: 2014-08-29 22:34:34Z) | EDITOR | 201409 approved |  |  | I | EDITOR_Q: 2014-09-08 19:52:28Z |  | 2014-09-18 12:47 | EDITOR
3623 | David Hunter | 202 | 3 | 8.3.1.8.1 | 591 | 18 | E | Y | 591.18 | 18 | 8.3.1.8.1 |  | V |  |  | 95 | The name of the block ack request frame is "BlockAckReq". So the term "block acknowlegement request" is describing the function of requesting a block ack, not naming the frame. | Replace "Block Acknowledgement Request" either with "block acknowledgement request" or with "BlockAckReq frame", whichever is more appropriate. | REVISED (EDITOR: 2015-01-20 15:01:03Z) - Note, approved resolution was "Rejected", but this is taken to be a typo, as a change is indicated. REJECTED (EDITOR: 2014-10-01 06:49:37Z) - Replace "Block Acknowledgement Request" with "block acknowledgement request" | EDITOR | 201501 approved |  | EDITOR: 2015-01-20 15:01:51Z - Updated resolution to indicate typo. | I | EDITOR_Q: 2014-09-08 19:59:26Z |  | 2015-01-20 15:02 | EDITOR
3624 | David Hunter | 202 | 3 | 8.3.1.12 | 600 | 1 | E | Y | 600.01 | 1 | 8.3.1.12 |  | A |  |  | 72 | The name of the frame is "SPR frame" and not "Service Period Request frame", so the spelled-out name doesn't take initial caps. | Replace "Period Request" with "period request" in this heading. | ACCEPTED (EDITOR_Q: 2014-08-29 22:41:33Z)3624 | EDITOR | 201409 approved |  |  | I | EDITOR_Q: 2014-09-08 20:00:51Z |  | 2014-09-18 12:47 | EDITOR
3625 | David Hunter | 202 | 3 | 8.3.3.9 | 625 | 9 | E | Y | 625.09 | 9 | 8.3.3.9 |  | A |  |  | 72 | "Supported rates" is the name of a field, so should be in initial caps (especially since "Extended Supported Rates" is). | Replace "rates" with "Rates". | ACCEPTED (EDITOR_Q: 2014-08-29 22:43:26Z) | EDITOR | 201409 approved |  |  | I | EDITOR_Q: 2014-09-08 23:57:19Z- implemented multiple instances. |  | 2014-09-18 12:47 | EDITOR
3626 | David Hunter | 202 | 3 | 8.3.3.9 | 625 | 10 | E | Y | 625.1 | 10 | 8.3.3.9 |  | V |  |  | 72 | "Request information" is a misnomer for this field name. Since this is the location for a Request element, this cell should say "Request element". | Replace "information" with "element". | REVISED (EDITOR_Q: 2014-09-04 21:46:42Z)- Delete "information". In reply to the commenter, the word "element" is not used in this table when the information column is the name of an element. | EDITOR | 201409 approved |  |  | I | EDITOR_Q: 2014-09-09 00:00:21Z |  | 2014-09-18 12:47 | EDITOR
3627 | David Hunter | 202 | 3 | 8.4.1.11 | 651 | 45 | E | Y | 651.45 | 45 | 8.4.1.11 |  | A |  |  | 72 | Do names of defined values use initial caps or not? In a comment on D2.0 (CID 2461) the CRC response included the explanation: "In reply to the commenter, "Beacon Table" is an enumerated value (649.16), so its possesion of initial caps is allowed by WG11 style." Thanks very much to the CRC for this clarification. Of course, to let no good deed go unpunished, there are further questions/comments: (1) Does "allowed" mean that the WG11 style (802.11 Style Guide) allows both value names that use initial caps and ones that don't? (2) If a name is defined with or without initial caps, are all references to that value (using that name, of course) required to include the same initial caps? Comments on the comments: (1a) If all names of values are supposed to use initial caps, a number of additional changes will be necessary, as many value names in the current text do not include initial caps. (2a) About editing complexity: allowing both value names that have initial caps and value names that don't becomes much more complex for readers -- because in order to understand a statement every value name needs to be checked individually for consistency with its definition. A general rule such as "Value names have initial caps" or "Value names are lower case" makes the text easier to understand. (3) This draft still includes names that mean different things depending on their capitalization. For instance "Azimuth Request". By itself (not followed by 'element', 'field' or 'value') "Azimuth Request" is used for any of these three. (I've tried to clarify this by adding 'element', etc. wherever I can.) But there also is "azimuth request", which apparently talks about the procedure/function. Note the usage at 1648.47: "a STA accepts an LCI request that does not include an Azimuth Request": since "LCI reqeust" is not the name of a frame or element whose fields are shown in some figure in this draft, does "Azimuth Request" refer to the element, field, or what? (Another comment about a later page makes a proposal on this usage.) | Replace "management" with "Management". On line 63 replace "measurement" with "Measurement". On page 652 line 50 replace "session transfer" with "Session Transfer". | ACCEPTED (EDITOR_Q: 2014-08-29 22:44:02Z) | EDITOR | 201409 approved |  |  | I | EDITOR_Q: 2014-09-11 20:29:44Z |  | 2014-09-18 12:47 | EDITOR
3628 | David Hunter | 202 | 3 | 8.4.1.56 | 700 | 35 | E | Y | 700.35 | 35 | 8.4.1.56 |  | A |  |  | 72 | When "Device Location Information Body" is in caps, it is referring to the field that has that name, so the type 'field' should be mentioned. | Replace "Body" with "Body field" here in the heading and on line 38. | ACCEPTED (EDITOR_Q: 2014-08-29 22:44:35Z) | EDITOR | 201409 approved |  |  | I | EDITOR_Q: 2014-09-11 20:35:21Z |  | 2014-09-18 12:47 | EDITOR
3629 | David Hunter | 202 | 3 | 8.4.1.47 | 701 | 10 | E | Y | 701.1 | 10 | 8.4.1.47 |  | A |  |  | 72 | The topic of this subclause is two _fields_, WSM Type and WSM Information, so the heading should specifically mention those. | Replace "WSM type" with "WSM Type field" and "information" with "WSM Information field" in this heading. | ACCEPTED (EDITOR_Q: 2014-08-29 22:44:49Z) | EDITOR | 201409 approved |  |  | I | EDITOR_Q: 2014-09-11 20:36:49Z |  | 2014-09-18 12:47 | EDITOR
3630 | David Hunter | 202 | 3 | 8.4.2.20.1 | 725 | 19 | E | Y | 725.19 | 19 | 8.4.2.20.1 |  | A |  |  | 72 | "measurement request element" needs initial caps in the element's name. | Replace "measurement request" with "Measurement Request" here and on page 748 line 59, page 1637 line 19, page 2924 lines 44 and 45, page 2931 line 57, and page 2937 line 45. | ACCEPTED (EDITOR_Q: 2014-08-29 23:04:58Z) | EDITOR | 201409 approved |  |  | I | EDITOR_Q: 2014-09-11 21:04:13Z |  | 2014-09-18 12:47 | EDITOR
3631 | David Hunter | 202 | 3 | 8.4.2.20.5 | 728 | 46 | E | Y | 728.46 | 46 | 8.4.2.20.5 |  | J |  |  | 95 | "for Channel Load request" is talking about the function or type of measurement, not a frame/field.etc. So no initial caps should be used. | Replace "Channel Load request" with "channel load request" on lines 46, 49 and 59, on page 729 line 38, on page 730 line 17, and on page 1645 line 64. On page 1646 lines 14/15 and 19/20/21 replace "Channel Load request" with "channel load request" and "channel load report" with "channel load report". | REJECTED (EDITOR: 2014-10-01 06:48:48Z) - According to 11-09-1034-09-0000-802-11-editorial-style-guide.docx, Certain measurement requests and reports (see 8.4.2.20 and 8.4.2.21) should use capital letters. | EDITOR | 201501 approved |  | EDITOR: 2014-10-01 06:48:41Z - Rationale added. MGR: 2014-09-17 06:40:46Z - Need to justify the rejection According to 11-09-1034-09-0000-802-11-editorial-style-guide.docx, Certain measurement requests and reports (see 8.4.2.20 and 8.4.2.21) should use capital letters. | N |  |  | 2015-01-15 11:37 | EDITOR
3632 | David Hunter | 202 | 3 | 8.4.2.20.9 | 740 | 61 | E | Y | 740.61 | 61 | 8.4.2.20.9 |  | A |  |  | 72 | Names of fields need initial caps. | Replace "measurement request field" with "Measurement Request field" here and in the caption of Figure 8-180 on page 754. | ACCEPTED (EDITOR_Q: 2014-08-29 23:09:16Z) | EDITOR | 201409 approved |  |  | I | EDITOR_Q: 2014-09-11 21:11:00Z |  | 2014-09-18 12:47 | EDITOR
3633 | David Hunter | 202 | 3 | 8.4.2.20 | 742 | 63 | E | Y | 742.63 | 63 | 8.4.2.20 |  | A |  |  | 72 | "Local Measurement Request is used by requesting STA to obtain its own location, asking "Where am I?" Remote Measurement Request is used by requesting STA to obtain the location of the reporting STA, asking "Where are you?"": this language is playing far too fast and loose to be included in an IEEE standard. In this standard there is no such thing defined as a "Local Measurement Request" or a "Remote Measurement Request". There are Measurement Request fields with their Location Subject fields having the values "Location Subject Local" and "Location Subject Remote". But no frames, fields, elements, etc. have been defined with the names "Local Measurement Request" or "Remote Measurement Request". | Replace "Local Measurement Request" with "The Measurement Request with its Location Subject value Location Subject Local" and "by requesting" with "by a requesting". On line 64 replace "Remote Measurement Request" with "The Measurement Request with its Location Subject value Location Subject Remote" and "by requesting" with "by a requesting". | ACCEPTED (EDITOR_Q: 2014-08-29 23:09:33Z) | EDITOR | 201409 approved |  |  | I | EDITOR_Q: 2014-09-11 21:14:03Z |  | 2014-09-18 12:47 | EDITOR
3634 | David Hunter | 202 | 3 | 8.4.2.20.10 | 743 | 1 | E | Y | 743.01 | 1 | 8.4.2.20.10 |  | A |  |  | 72 | "Location Subject" is the referring to a field and so needs to be in initial caps. | Replace "subject" with "Subject field" in the caption title. | ACCEPTED (EDITOR_Q: 2014-08-29 23:09:45Z) | EDITOR | 201409 approved |  |  | I | EDITOR_Q: 2014-09-11 21:18:36Z |  | 2014-09-18 12:47 | EDITOR
3635 | David Hunter | 202 | 3 | 8.4.2.20.10 | 743 | 35 | E | Y | 743.35 | 35 | 8.4.2.20.10 |  | J |  |  | 95 | Some of the type/ID names in the second column of this table are the same as the names of elements or fields. This causes major problems in understanding sections of the text: when a sentence contains "Azimuth Request", is it clear whether the intent is an element, field, transaction that contains these, or just the Azimuth Request ID number from this list. At least make these type/ID names unique by including "ID" in each of these names. | In the second column of Table 8-103 change the non-reserved items in the list to "Azimuth request ID" (so the name actually is "azimuth request ID"), "Originator requesting STA MAC address ID", "Target MAC address ID", "Maximum age ID" and "Vendor specific ID". | REJECTED (EDITOR: 2014-11-06 00:00:56Z) - There is nothing wrong in overloading subelement IDs with other proper names, because they should always be followed by "subelement". If the text is confused, it is because the "subelement" is missing. This is the official name of the subelement. | EDITOR | 201501 approved | Ready for motion | EDITOR: 2014-09-13 06:16:50Z - I don't see anything wrong in overloading subelement IDs with other proper names, because they should always be followed by "subelement". If the text is confused, it is because the "subelement" is missing. Adding an ID in a table such as this would, for consistency, require it in all such tables, which is an unnecessary and huge amount of work. The better solution is to add any missing "subelement"s. This needs a submission. EDITOR_Q: 2014-09-11 21:20:47Z - I am not sure we want to do it. Transferred to Editor for discussion. | N |  |  | 2015-01-15 11:37 | EDITOR
3636 | David Hunter | 202 | 3 | 8.4.2.20.10 | 743 | 63 | E | Y | 743.63 | 63 | 8.4.2.20.10 |  | J |  |  | 95 | "Azimuth Request" here only refers to the type/ID value, so initial caps are not appropriate; assuming the CRC agrees with the previous comment about the second column of Table 8-103, replace "Azimuth Request" with "azimuth request ID". | Replace "Azimuth Request" with "the azimuth request ID". | REJECTED (EDITOR_Q: 2014-09-04 23:30:22Z) - "Azimuth Request" is an enumerated value. According to 11-09-1034-09-0000-802-11-editorial-style-guide, Enumerated values of a field or subfield should use capital letter. | EDITOR | 201501 approved |  | EDITOR: 2014-10-01 06:44:44Z - Rationale added. MGR: 2014-09-17 06:40:46Z - Need to justify the rejection "Azimuth Request" is an enumerated value. According to 11-09-1034-09-0000-802-11-editorial-style-guide, Enumerated values of a field or subfield should use capital letter. | N |  |  | 2015-01-15 11:37 | EDITOR
3637 | David Hunter | 202 | 3 | 8.4.2.20.14 | 751 | 3 | E | Y | 751.03 | 3 | 8.4.2.20.14 |  | V |  |  | 72 | When the term "Location Civic request" is not referring to a specific primitive, field, etc., initial caps are not used. | Replace "Civic" in this heading with "civic" and replace "Location Civic request" with "location civic request" and/or "Location Civic report" with "location civic report" on lines 6, 7, and 21. Likewise on page 752 lines 2 and 3, page 760 line 14, and page 792 lines 34 and 35. In the heading of 8.4.2.21.13 replace "Civic" with "civic". In the caption on page 752, line 21 replace "request" with "Request field". In the caption of Table 8-129 replace "Location Civic report" with "the Location Civic Report field". | REVISED (EDITOR: 2014-09-05 11:06:56Z) - In reply to the commenter, 727.26 is the basis for elevation a "request" and a "report" to the same status as a field - i.e., with an initial-capitalized name. WG11 style rules indicate initial-capitals for enumeration values, such as those names defined in Table 8-90. However Table 8-90 carries a mixture of styles, most of which don't match this rule. The following changes correct usage in this table, and in table 8-115. Changes: In table 8-90 (measurement requests), delete "request" in the "name" column entries. Initial capitalize all entries in this column. For each entry in this column ensure that all occurances of "<name> report" elsewhere in the draft use initial capitals for <name>. Make the matching changes for Table 8-115 (measurement reports). | EDITOR | 201409 approved |  | EDITOR_Q: 2014-09-04 23:37:53Z - According to 11-09-1034-09-0000-802-11-editorial-style-guide, certain measurement requests and reports (see 8.4.2.20 and 8.4.2.21) should use capital letters. Inclined to reject it. Transferred to Editor. | M | Also corrected a lot of incorrect usage that described the report as a "field" or "element" and ensured lower case "report" and "request" in this context. |  | 2015-01-20 14:22 | EDITOR
3638 | David Hunter | 202 | 3 | 8.4.2.20.14 | 751 | 25 | E | Y | 751.25 | 25 | 8.4.2.20.14 |  | A |  |  | 72 | In figure captions the 802.11 standard inserts the name of the type of the frame, field, etc. at the end of the caption title. | Insert "field values" at the end of the caption on this line and also in the caption on line 49. | ACCEPTED (EDITOR_Q: 2014-08-29 23:15:22Z) | EDITOR | 201409 approved |  |  | I | EDITOR_Q: 2014-09-11 21:32:22Z |  | 2014-09-18 12:47 | EDITOR
3639 | David Hunter | 202 | 3 | 8.4.2.21.1 | 759 | 14 | E | Y | 759.14 | 14 | 8.4.2.21.1 |  | A |  |  | 72 | "Measurement Token" is the name of a field, not a value. So the sentence "The Measurement Token field is set to the Measurement Token in the corresponding Measurement Request element. If the Measurement Report element is being sent autonomously, then the Measurement Token is set to 0." needs to be more precise. | Replace "is set to the Measurement Token in" with: "is set to the value of the Measurement Token field in". In two locations on lines 15 and 16 replace "the Measurement Token is" with "the value of the Measurement Token field is". | ACCEPTED (EDITOR_Q: 2014-08-29 23:15:54Z) | EDITOR | 201409 approved |  |  | I | EDITOR_Q: 2014-09-11 21:33:17Z |  | 2014-09-18 12:47 | EDITOR
3640 | David Hunter | 202 | 3 | 8.4.2.21.1 | 759 | 16 | E | Y | 759.16 | 16 | 8.4.2.21.1 |  | A |  |  | 72 | "If ... frame, then the": subordinate clauses should be separated by commas from their main clauses. | Replace "frame then" with "frame, then". | ACCEPTED (EDITOR_Q: 2014-08-29 23:17:18Z) | EDITOR | 201409 approved |  |  | I | EDITOR_Q: 2014-09-11 21:35:05Z |  | 2014-09-18 12:47 | EDITOR
3641 | David Hunter | 202 | 3 | 8.4.2.2 | 760 | 14 | E | Y | 760.14 | 14 | 8.4.2.2 |  | V |  |  | 72 | The names of measurement types are not the names of frames, fields, or other defined exchange objects, so do not use initial caps. (If the CRC wants to change this format for the names of measurement types, a very large number of capitalization changes will be necessary in the draft.) | On line 14 replace "Civic" with "civic". On line 17 replace "Identifier" with "identifier". On line 27 replace "Timing Measurement Range" with "timing measurement range". In the third column (Measurement Use) replace each instance of "Radio Measurement, Spectrum Management, and WNM" with "Radio measurement, spectrum management and WNM" and replace each instance of "Radio Measurement and WMN" with "Radio measurement and WMN". | REVISED (EDITOR: 2014-09-05 11:11:13Z) - In reply to the commenter, 760.48 is the basis for elevation a "report" to the same status as a field - i.e., with an initial-capitalized name. WG11 style rules indicate initial-capitals for enumeration values, such as those names defined in Table 8-90. However Table 8-90 carries a mixture of styles, most of which don't match this rule. The following changes correct usage in this table, and in table 8-115 (which is the focus of the comment). Changes: In table 8-90 (measurement requests), delete "request" in the "name" column entries. Initial capitalize all entries in this column. For each entry in this column ensure that all occurances of "<name> report" elsewhere in the draft use initial capitals for <name>. Make the matching changes for Table 8-115 (measurement reports). (Note to editor: this is the same as resolution of CID3637). | EDITOR | 201409 approved |  |  | N | Implemented for CID 3641. |  | 2014-10-06 14:25 | EDITOR
3642 | David Hunter | 202 | 3 | 8.4.2.21.13 | 793 | 29 | E | Y | 793.29 | 29 | 8.4.2.21.13 |  | V |  |  | 72 | "Location Civic" is used so loosely that it is confusing just what is a value vesus what is a request, subelement, etc. In some cases the authors themselves seem to have become confused. For instance, what is a "Civic Location field" (line 46); no such thing is defined in figure 8-108. | The name of one of the fields is "Location Civic Subelement" and that seems to be the subject of this sentence. So replace "Location Civic subelement of the Location Civic Report" with "Location Civic Subelement subfield of the Location Civic Report field". There doesn't appear to be such a thing as a "Location Civic Report subelement", so in the caption of figure 8-225 replace "Location Civic Report subelement format" with "Location Civic Report field format". Also "Location Civic" is the name of an ID value, so on line 39 replace "is equal to Location Civic as defined in" with "is equal to the value of the Location Civic ID, as defined in". And replace "Civic Location field" with an appropriate name. Many more similar changes are needed. | REVISED (EDITOR_Q: 2014-09-04 23:01:34Z) At line 793.38, Replace "Figure 8-225 - Location Civic Report subelement format" with "Figure 8-225 - Location Civic subelement format". Update reference | EDITOR | 201409 approved |  | Some of this is wrong. For example: 'There doesn't appear to be such a thing as a "Location Civic Report subelement", so in the caption of figure 8-225 replace "Location Civic Report subelement format" with "Location Civic Report field format".' is incorrect. The figure is defining the Location Civic subelement, so all we need to do is remove "Report". | I | EDITOR_Q: 2014-09-11 21:35:51Z |  | 2014-09-18 12:47 | EDITOR
3643 | David Hunter | 202 | 3 | 8.4.2.29 | 829 | 2 | E | Y | 829.02 | 2 | 8.4.2.29 |  | A |  |  | 72 | "cases where": but cases are not locations. | Replace "in cases where" with "when". | ACCEPTED (EDITOR_Q: 2014-08-29 23:19:04Z) | EDITOR | 201409 approved |  |  | I | EDITOR_Q: 2014-09-11 21:42:37Z |  | 2014-09-18 12:47 | EDITOR
3644 | David Hunter | 202 | 3 | 8.4.2.30 | 835 | 25 | E | Y | 835.25 | 25 | 8.4.2.30 |  | A |  |  | 72 | "cases where": but cases are not locations. | Replace "in cases where" with "when". | ACCEPTED (EDITOR_Q: 2014-08-29 23:19:37Z) | EDITOR | 201409 approved |  |  | I | EDITOR_Q: 2014-09-11 21:43:41Z |  | 2014-09-18 12:47 | EDITOR
3645 | David Hunter | 202 | 3 | 8.4.2.21.14 | 800 | 46 | E | Y | 800.46 | 46 | 8.4.2.21.14 |  | A |  |  | 72 | This is the first text use of "URI" that is not part of the name of a field/element, so it needs definition here. Also, "HELD" is undefined in the text, as is its component "HTTP". | Replace "URI of HELD" with "The uniform resource locator (URI) of the Hypertext Transfer Protocol (HTTP) enabled location delivery (HELD)". | ACCEPTED (EDITOR_Q: 2014-08-29 23:17:55Z) | EDITOR | 201409 approved |  |  | I | EDITOR_Q: 2014-09-11 21:37:23Z |  | 2014-09-18 12:47 | EDITOR
3646 | David Hunter | 202 | 3 | 8.4.2.127.2 | 992 | 38 | E | Y | 992.38 | 38 | 8.4.2.127.2 |  | V |  |  | 72 | This is the first instance of "SPSH" in the text, so it needs definition. | Before "The SPSH and Interference" insert the sentence: "SPSH" stands for spatial sharing. | REVISED (EDITOR_Q: 2014-09-11 21:47:50Z) - replace "The SPSH and Interference" with "The spatial sharing (SPSH) and Interference". | EDITOR | 201409 approved |  |  | I | EDITOR_Q: 2014-09-11 21:48:24Z |  | 2014-09-18 12:47 | EDITOR
3647 | David Hunter | 202 | 3 | 8.4.2.164 | 1039 | 28 | T | Y | 1039.28 | 28 | 8.4.2.164 |  | V |  |  | 66 | Line 31: "may" in a definition. But, more generally, on line 28: What does it mean to say: "is to be quieted during a quiet interval indicated by either a Quiet element (see 8.4.2.22 (Quiet element)) or the Quiet Channel element if its AP Quiet Mode field is equal to 1."? Exactly _how_ does either a Quiet element or a Quiet Channel element indicate which quiet interval? What does the Quiet element have to do with the meaning conveyed by the Quiet Channel element? Something is confused about this writing, and it is not clear what. | Replace this paragraph (lines 27-33) with text that either spells out exactly how the quiet interval is indicated, or, if that is not the goal, then what is really intended. Delete the reference to the Quiet element (or explain separately how the Quiet Channel element depends on the Quiet element), and then write: "The Quiet Channel element is used to indicate that the secondary 80 MHz channel of a VHT BSS is to be quieted during a quiet interval. When the Quiet Channel element is transmitted and its AP Quiet Mode field has the value 1, then the secondary 80 MHz channel is to be quieted. The value of this field, described below, also indicates how the quieted channel can be used." | REVISED (MAC: 2014-09-14 15:06:52Z): Make changes as noted in 11-14/1041r1 for CID 3647 | EDITOR | 201409 approved | Resolved |  | I | EDITOR_Q: 2014-10-14 14:40:32Z |  | 2014-11-11 11:12 | EDITOR
3648 | David Hunter | 202 | 3 | 8.5.4 | 1069 | 44 | T | Y | 1069.4399 | 44 | 8.5.4 |  | V |  |  | 86 | Where is "I/R-MID subphase" specified? | If "I/R-MID subphase" is not specified, then replace this term with something that is defined. Does this mean "I-MID subphase or R-MID subphase"? | REVISED (MAC: 2014-11-06 05:28:39Z): Throughout the draft (there are 2 occurrences) change "I/R-MID subphase" to "I-MID subphase or R-MID subphase" | EDITOR | 201411 approved | Resolved |  | I | EDITOR_Q: 2014-11-23 20:35:22Z |  | 2015-01-06 15:59 | EDITOR
3649 | David Hunter | 202 | 3 | 8.6.2.2 | 1074 | 23 | E | Y | 1074.23 | 23 | 8.6.2.2 |  | A |  |  | 72 | "The Dialog Token field is set to the value in any corresponding Measurement Request frame.": we might be able to guess what this is supposed to mean, but literally it is confused. | Replace "field is set to the value in any correspoding" with "field value is set to the same value as the Dialog Token field of the corresponding". | ACCEPTED (EDITOR_Q: 2014-08-29 23:43:47Z) | EDITOR | 201409 approved |  |  | I | EDITOR_Q: 2014-09-12 17:16:09Z |  | 2014-09-18 12:47 | EDITOR
3650 | David Hunter | 202 | 3 | 8.6.3.2.1 | 1077 | 58 | E | Y | 1077.58 | 58 | 8.6.3.2.1 |  | V |  |  | 95 | "The Dialog Token, TCLAS, and TCLAS Processing fields of this frame are contained in an MLME-ADDTS.request primitive that causes the frame to be sent. Some of the TSPEC parameters are contained in the MLME-ADDTS.request primitive while the other parameters": actually those fields are not in the primitives, but in the parameters included in the invocation of the primitive. Also the "parameters" of "TSPEC parameters" and "other parameters" has a different meaning than "parameters" of invocations of primitives. Per the Style Manual, different meanings need different names. | Replace "The Dialog" with "The values of the Dialog". Replace "frame are contained in an MLME-ADDTS.request" with "frame are the same as the values of the corresponding parameters in the invocation of the MLME-ADDTS.request". Replace "TSPEC parameters are contained in the MLME-ADDTS.request primitive while the other parameters" with "TSPEC components have the same values as the corresponding parameters in the invocation of the MLME-ADDTS.request primitive, while the values of the other fields". | REVISED (EDITOR_Q: 2014-09-04 23:06:15Z)- Replace "The Dialog" with "The values of the Dialog". Replace "frame are contained in an MLME-ADDTS.request" with "frame are the same as the values of the corresponding parameters in the invocation of the MLME-ADDTS.request". Replace "TSPEC parameters are contained in the MLME-ADDTS.request primitive while the other parameters" with "TSPEC parameters have the same values as the corresponding parameters in the invocation of the MLME-ADDTS.request primitive, while the values of the other fields". | EDITOR | 201501 approved |  | EDITOR: 2014-10-01 06:41:20Z - Difference pointed out to objector (additional "parameters"). MGR: 2014-09-17 06:40:46Z - Why is this not ACCEPTED? Where's the difference? | I | EDITOR_Q: 2014-09-12 17:24:08Z |  | 2015-01-15 11:37 | EDITOR
3651 | David Hunter | 202 | 3 | 8.6.3.2.2 | 1079 | 15 | E | Y | 1079.15 | 15 | 8.6.3.2.2 |  | A |  |  | 72 | "The Dialog Token, DMG TSPEC, TSPEC, TCLAS, and TCLAS Processing fields of this frame are contained in an MLME-ADDTS.request primitive that causes": these fields are not contained in any primitive. | Replace "The Dialog Token" with "The values of the Dialog Token". Replace "are contained in an MLME-ADDTS.request" with "are the same as the values of the corresponding parameters in the invocation of the MLME-ADDTS.request". | ACCEPTED (EDITOR_Q: 2014-08-29 23:44:11Z) | EDITOR | 201409 approved |  |  | I | EDITOR_Q: 2014-09-12 17:25:40Z |  | 2014-09-18 12:47 | EDITOR
3652 | David Hunter | 202 | 3 | 8.6.3.3.1 | 1080 | 34 | E | Y | 1080.34 | 34 | 8.6.3.3.1 |  | A |  |  | 72 | "The Dialog Token, TS Delay, TSPEC, TCLAS, TCLAS Processing, and Expedited Bandwidth Request fields in this frame are contained in an MLME-ADDTS.response primitive": fields are not present in any primitive. | Replace "The Dialog Token" with "The vallues of the Dialog Token". Replace "are contained in an MLME-ADDTS.response" with "are the same as the values of the corresponding parameters in the invocation of the MLME-ADDTS.response". | ACCEPTED (EDITOR_Q: 2014-08-29 23:44:26Z) | EDITOR | 201409 approved |  |  | I | EDITOR_Q: 2014-09-12 17:26:48Z |  | 2014-09-18 12:47 | EDITOR
3653 | David Hunter | 202 | 3 | 8.6.3.3.2 | 1081 | 31 | E | Y | 1081.3101 | 31 | 8.6.3.3.2 |  | A |  |  | 72 | "The Dialog Token, TS Delay, DMG TSPEC, and optional TCLAS, TCLAS Processing, Multi-band, and UPID fields in this frame are contained in an MLME-ADDTS.response primitive that causes": these fields are not contained in any primitive. | Replace "The Dialog Token" with "The vallues of the Dialog Token". Replace "are contained in an MLME-ADDTS.response" with "are the same as the values of the corresponding parameters in the invocation of the MLME-ADDTS.response". | ACCEPTED (EDITOR_Q: 2014-08-29 23:44:35Z) | EDITOR | 201409 approved |  |  | I | EDITOR_Q: 2014-09-12 17:27:37Z |  | 2014-09-18 12:47 | EDITOR
3654 | David Hunter | 202 | 3 | 8.6.20.4 | 1192 | 19 | E | Y | 1192.1899 | 19 | 8.6.20.4 |  | A |  |  | 72 | In other lists of field names the term "element" is used to indicate an element goes into that location. If the CRC wants to make the name of this field "Request Element", then it needs to make similar changes in a number of other field names. | Replace "Element" with "element". | ACCEPTED (EDITOR_Q: 2014-08-29 23:51:24Z) | EDITOR | 201409 approved |  |  | I | EDITOR_Q: 2014-09-12 17:31:34Z |  | 2014-09-18 12:47 | EDITOR
3655 | David Hunter | 202 | 3 |  | 1193 | 14 | E | Y | 1193.14 | 14 | 8.6.20.5 |  | A |  |  | 72 | "Request information" is a misnomer for this field name. Since this is the location for a Request element, this cell should say "Request element". | Replace "information" with "element". | ACCEPTED (EDITOR_Q: 2014-08-29 23:51:31Z) | EDITOR | 201409 approved |  |  | N | EDITOR: 2015-01-26 15:11:11Z- Note also that CID 3232 modifies this text, which is a superset of these changes. No change made. EDITOR_Q: 2014-09-12 17:32:57Z |  | 2015-01-26 15:13 | EDITOR
3656 | David Hunter | 202 | 3 | 9.1 | 1223 | 23 | E | Y | 1223.23 | 23 | 9.1 |  | A |  |  | 72 | "this subclause may be removed": the IEEE Style Manual directs the use of "may" as indicating permission for conformant implementations. This loose usage of "may" does meet that directive. It would be better to follow the lead of 8.4.2.5, which in a similar sentence uses the word "might". | Replace "may" with "might" here and on page 1224 line 41. | ACCEPTED (EDITOR_Q: 2014-08-29 23:53:09Z) | EDITOR | 201409 approved |  |  | I | EDITOR_Q: 2014-09-12 17:34:24Z |  | 2014-09-18 12:47 | EDITOR
3657 | David Hunter | 202 | 3 | 9.2.3 | 1224 | 49 | E | Y | 1224.49 | 49 | 9.2.3 |  | A |  |  | 72 | "cases where": but cases are not locations. | Replace "in cases where" with "when". | ACCEPTED (EDITOR_Q: 2014-08-29 23:53:15Z) | EDITOR | 201409 approved |  |  | I | EDITOR_Q: 2014-09-12 17:35:32Z |  | 2014-09-18 12:47 | EDITOR
3658 | David Hunter | 202 | 3 | 9.2.7 | 1229 | 25 | E | Y | 1229.25 | 25 | 9.2.7 |  | A |  |  | 72 | "cases where": but cases are not locations. | Replace "in cases where" with "when". | ACCEPTED (EDITOR_Q: 2014-08-29 23:53:22Z) | EDITOR | 201409 approved |  |  | I | EDITOR_Q: 2014-09-12 17:37:09Z |  | 2014-09-18 12:47 | EDITOR
3659 | David Hunter | 202 | 3 | 9.2.8 | 1230 | 44 | E | Y | 1230.4399 | 44 | 9.2.8 |  | V |  |  | 95 | "The MA-UNITDATA.indication primitive is generated in response to": actually the generation of a primitive is an internal process (in either the MAC or SME). It is the invocation of a primitive that provides interaction. Also: the passive voice doesn't indicate what is doing the invoking. Same passivity problem with "is started by receipt" in the line above and in "Address filtering is performed" in the paragraph below. | Replace "is started by receipt" with "is started by the MAC's receipt". Replace "The MA-UNITDATA.indication primitive is generated in response to" with "The MAC invokes the MA-UNITDATA.indication primitive in response to". Replace "Address filtering is performed" with "The MAC performs address filtering". | REVISED (EDITOR_Q: 2014-09-04 23:08:28Z)- Replace "is started by receipt" with "is started by the MAC's receipt". Replace "The MA-UNITDATA.indication primitive is generated in response to" with "The MAC generates the MA-UNITDATA.indication primitive in response to". Replace "Address filtering is performed" with "The MAC performs address filtering". | EDITOR | 201501 approved |  | EDITOR: 2014-10-01 06:43:12Z - Difference pointed out to objector. MGR: 2014-09-17 06:40:46Z - Why is this not ACCEPTED? Where's the difference? EDITOR_Q: 2014-09-04 23:10:54Z- - aggree generally, but disagree with change from "generated" to "invoked". I think we use "generated" for those events "going up" and "invoked" for those "going down". | I | EDITOR_Q: 2014-09-12 17:40:31Z |  | 2015-01-15 11:37 | EDITOR
3660 | David Hunter | 202 | 3 | 9.3.2.9 | 1245 | 2 | E | Y | 1245.02 | 2 | 9.3.2.9 |  | A |  |  | 72 | Since "non-AP STA" is used throughout the draft (and even is introduced in the definitions), it is best to keep that phrasing uniform. | Replace "STA that is not an AP" with "non-AP STA" both here and in 10.8.6, page.line 1621.15. | ACCEPTED (EDITOR_Q: 2014-08-29 23:54:38Z) | EDITOR | 201409 approved |  |  | I | EDITOR_Q: 2014-09-12 17:57:08Z |  | 2014-09-18 12:47 | EDITOR
3661 | David Hunter | 202 | 3 | 9.4.2 | 1265 | 20 | E | Y | 1265.2 | 20 | 9.4.2 |  | A |  |  | 72 | "cases where": but cases are not locations. | Replace "In cases where" with "When". | ACCEPTED (EDITOR_Q: 2014-08-30 00:04:58Z) | EDITOR | 201409 approved |  |  | I | EDITOR_Q: 2014-09-12 18:02:27Z |  | 2014-09-18 12:47 | EDITOR
3662 | David Hunter | 202 | 3 | 9.4.3.1 | 1265 | 58 | E | Y | 1265.58 | 58 | 9.4.3.1 |  | A |  |  | 72 | "cases where": but cases are not locations. | Replace "in cases where" with "when". | ACCEPTED (EDITOR_Q: 2014-08-30 00:05:04Z) | EDITOR | 201409 approved |  |  | I | EDITOR_Q: 2014-09-12 18:03:06Z |  | 2014-09-18 12:47 | EDITOR
3663 | David Hunter | 202 | 3 | 9.4.3.3 | 1266 | 37 | E | Y | 1266.37 | 37 | 9.4.3.3 |  | A |  |  | 72 | "cases where": but cases are not locations. | Replace "in cases where" with "when". | ACCEPTED (EDITOR_Q: 2014-08-30 00:05:10Z) | EDITOR | 201409 approved |  |  | I | EDITOR_Q: 2014-09-12 18:03:39Z |  | 2014-09-18 12:47 | EDITOR
3664 | David Hunter | 202 | 3 | 9.4.4.2 | 1267 | 26 | E | Y | 1267.26 | 26 | 9.4.4.2 |  | A |  |  | 72 | "cases where": but cases are not locations. | Replace "in cases where" with "when". | ACCEPTED (EDITOR_Q: 2014-08-30 00:05:15Z) | EDITOR | 201409 approved |  |  | I | EDITOR_Q: 2014-09-12 18:03:45Z |  | 2014-09-18 12:47 | EDITOR
3665 | David Hunter | 202 | 3 | 9.7.11 | 1290 | 57 | T | Y | 1290.5699 | 57 | 9.7.11 |  | V |  |  | 66 | "may be included only in non-HT and non-HT duplicate PPDUs": "may only" is a usage that has caused problems in the past; replacing this with "shall only" also eliminates the need for the final sublause to this sentence. | Replace "may be included only in non-HT and non-HT duplicate PPDUs and shall not be included otherwise." with "shall be included only in non-HT and non-HT duplicate PPDUs.". | REVISED (MAC: 2014-09-14 15:06:14Z): Make changes as noted in 11-14/1041r1 for CID 3665. | EDITOR | 201409 approved | Resolved | EDITOR: 2014-06-24 11:00:47Z Disagree that "may only" has created issues. The proposed change is counter to recent REVmc changes that consider "shall <x> only if <y>" to be ambiguous. | I | EDITOR_Q: 2014-10-14 14:42:50Z |  | 2014-11-11 11:12 | EDITOR
3666 | David Hunter | 202 | 3 | 9.23.3.9.1 | 1342 | 43 | E | Y | 1342.4301 | 43 | 9.23.3.9.1 |  | A |  |  | 72 | "cases where": but cases are not locations. | Replace "In cases where" with "When". | ACCEPTED (EDITOR_Q: 2014-08-30 00:12:52Z) | EDITOR | 201409 approved |  |  | I | EDITOR_Q: 2014-09-12 18:07:30Z |  | 2014-09-18 12:47 | EDITOR
3667 | David Hunter | 202 | 3 | 9.32.2.1 | 1399 | 63 | T | Y | 1399.63 | 63 | 9.32.2.1 |  | J | Ningguan Xu | 11-14/1052r4 | 81 | "use only HT and non-HT PPDUs": uhh, are there any other kinds of PPDUs? Since the sentence is about HT procedures, should "and non-HT" be deleted? | Delete "and non-HT". | REJECTED (GEN: 2014-11-04 20:42:37Z) The implicit beamforming procedure may include frames that are carried by non-HT modulated packets. | EDITOR | 201411 approved | Resolved | EDITOR: 2014-06-30 15:07:06Z - HT and non-HT PPDUs are the only things understood by an HT STA, and the qualifications is aparently unnecessary. However, I believe this was added by .11ac, in order to exclude the use of a VHT PPDU. That only makes sense if this subclause was also somehow used by a VHT STA. At this point I realise this is not a "trivial technical" comment, and will assign to the PHY (VHT) group for resolution as it depends on the types of beamforming that a VHT STA can perform. | N | Resolution contains no editing instructions. |  | 2014-11-18 10:42 | EDITOR
3668 | David Hunter | 202 | 3 | 9.36.10 | 1452 | 44 | T | Y | 1452.4399 | 44 | 9.36.10 |  | J |  |  | 86 | The only mentions of NAV_RTSCANCELABLE and NAV_DTSCANCELABLE in the standard are in 9.36.10. The only mentions of NAVSRC and NAVDST are on page 1446 and in 9.36.10. In 9.36.10 it is hinted that these identifiers and variables are somehow associated with some STAs, but there is no specification of them anywhere in the standard, much less how information about their values is exchanged between STAs. | Either provide technical specifications of these identifiers and variables, including which STAs they apply to and how the information about them is exchanged between those STAs, or delete all mentions of them. The latter appears to be the better approach, as these 'variables' do not appear to be related to the interoperability of STAs (which, after all, is the defining characteristic of functions and features that are included in an IEEE standard). | REJECTED (MAC: 2014-11-06 05:31:18Z): 1) All these are variables necessary to explain the behaviour for STAs that have more than one NAV timer. This is important in DMG, since having more than one NAV timer allows exploitation of spatial reuse. 2) Section 9.36.10 is applicable to DMG STAs, since 9.36 is entitled "DMG channel access" and the first paragraph of 9.36.10 states "If a DMG STA supports multiple NAV timers, the number of available NAV timers within the STA shall be not less than aMinNAVTimersNumber." 3) Section 9.36.10 defines all such variables in the first paragraph itself. Moreover, the pseudocode in the same subclause define their use in the NAV update procedure. | EDITOR | 201411 approved | Resolved |  | N | Resolution contains no editing instructions. |  | 2014-11-18 10:42 | EDITOR
3669 | David Hunter | 202 | 3 | 9.36.10 | 1452 | 60 | T | Y | 1452.6 | 60 | 9.36.10 |  | J |  |  | 86 | The NAV_TIMER_UPDATE routine provided here is much too specific and limiting for an interoperability standard. This routine needs to be replaced with a set of criteria that specify the interoperability requirements related to DMG NAV timers. | Replace this pseudocode routine with a set of criteria that specify the features that are required for interoperability of these NAV timers (requirements listing the interoperability features needed in the NAV timers, not the internal design of the update timer functions). | REJECTED (MAC: 2014-11-06 05:32:29Z): Having the pseudocode helps with interoperability, since implementations behave the same. Note that there are several examples of pseudocode in the 802.11 standard, particularly in clause 11 (e.g., 11.6.9.5, 11.8.1, 11.8.2.2). | EDITOR | 201411 approved | Resolved |  | N | Resolution contains no editing instructions. |  | 2014-11-18 10:42 | EDITOR
3670 | David Hunter | 202 | 3 | 9.38.2.2.2 | 1472 | 13 | E | Y | 1472.13 | 13 | 9.38.2.2.2 |  | A |  |  | 72 | "initiator RXSS" is not the name of a frame, field, etc., so does not use an initial cap | Replace "Initiator RXSS" with "initiator RXSS" in this figure caption. | ACCEPTED (EDITOR_Q: 2014-08-30 00:18:24Z) | EDITOR | 201409 approved |  |  | I | EDITOR_Q: 2014-09-12 18:09:57Z |  | 2014-09-18 12:47 | EDITOR
3671 | David Hunter | 202 | 3 | 9.38.2.3 | 1473 | 23 | E | Y | 1473.23 | 23 | 9.38.2.3 |  | A |  |  | 72 | "Responder Sector Sweep" is not the name of a frame, field, etc., so does not use initial caps. | In this heading replace "Sector Sweep" with "sector sweep". | ACCEPTED (EDITOR_Q: 2014-08-30 00:18:33Z) | EDITOR | 201409 approved |  |  | I | EDITOR_Q: 2014-09-12 18:10:50Z |  | 2014-09-18 12:47 | EDITOR
3672 | David Hunter | 202 | 3 | 9.38.2.3.2 | 1474 | 30 | E | Y | 1474.3 | 30 | 9.38.2.3.2 |  | A |  |  | 72 | "responder RXSS" is not the name of a frame, field, etc., so does not use an initial cap | Replace "Responder RXSS" with "responder RXSS" in this figure caption. | ACCEPTED (EDITOR_Q: 2014-08-30 00:18:39Z) | EDITOR | 201409 approved |  |  | I | EDITOR_Q: 2014-09-12 18:11:27Z |  | 2014-09-18 12:47 | EDITOR
3673 | David Hunter | 202 | 3 | 9.38.2.4 | 1475 | 57 | E | Y | 1475.5699 | 57 | 9.38.2.4 |  | V |  |  | 100 | "Sector Sweep Feedback (SSW Feedback) occurs following each RSS.": is this just some naturally occuring phenonmenon? Need to indicate who issues the SSW Feedback frame, as well as the fact it is a frame. | Replace "(SSW Feedback) occurs following each RSS." with "(SSW Feedback) frame is issued by the STA after it completes each RSS." | REVISED (MAC: 2015-01-15 18:57:26Z): Incorporate the text changes for CID 3094 in 11-14/1413r1. | EDITOR | 201501 approved | Resolved | MAC: 2015-01-15 18:57:54Z - Resolved by CID 3094. CaP that resolution here EDITOR_Q: 2014-09-04 23:12:01Z - Need input from the domain experts. Transferred to MAC. | I | EDITOR_A: 2015-01-17 16:07:04Z |  | 2015-01-28 11:06 | EDITOR
3674 | David Hunter | 202 | 3 | 9.38.2.5 | 1476 | 38 | E | Y | 1476.38 | 38 | 9.38.2.5 |  | V |  |  | 100 | "When present, the Sector Sweep Ack (SSW-Ack) occurs following an SSW Feedback.": is this just a natural occurance? Need to indicate what STA issues this frame (and the fact that these two names are the names of frames). | Replace "(SSW-Ack) occurs following" with "(SSW-Ack) frame is issued after the STA receives an SSW Feedback frame." | REVISED (MAC: 2015-01-15 18:58:52Z): Incorporate the text changes for CID 3094 in 11-14/1413r1. | EDITOR | 201501 approved | Resolved | MAC: 2015-01-15 18:58:29Z - MAC: 2015-01-15 18:57:54Z - Resolved by CID 3094. CaP that resolution here Need inputs from domain experts. Transferred to MAC. | I | EDITOR_A: 2015-01-17 16:07:52Z - Implemented for CID 3094. |  | 2015-01-28 11:06 | EDITOR
3675 | David Hunter | 202 | 3 | 9.38.3.2 | 1480 | 44 | T | Y | 1480.4399 | 44 | 9.38.3.2 |  | A |  |  | 86 | The acronyms I-TXSS and R-TXSS are specified in the definitions, but no text specifies what they are. They simply seem to be very infrequently used shorthand terms for "TXSS done by an initiator" and 'TXSS done by a repsonder". If that is all they are, then replace these acronyms in the figures and text with the descriptive names. | On page.line 54.60 delete the I-TXSS line; On 58.53 delete the R-TXSS line. In figures 9-66 and 9-72 replace "I-TXSS" with "Initiator TXSS" and "R-TXSS" with "Responder TXSS". On 1491.15 replace "I-TXSS" with "Initiator TXSS". In figure 10-51 replace "I-TXSS" with "initiator TXSS" | ACCEPTED (MAC: 2014-11-06 05:29:51Z) | EDITOR | 201411 approved | Resolved | In addition to the identified figures in the proposed changes, I also made change to Figure 9-67 and Figure 9-73 of D3.2: replace "I-TXSS" with "Initiator TXSS" and "R-TXSS" with "Responder TXSS". | I | EDITOR_Q: 2014-11-23 22:15:26Z |  | 2015-01-06 15:59 | EDITOR
3676 | David Hunter | 202 | 3 | 9.38.6.3.3 | 1495 | 49 | E | Y | 1495.49 | 49 | 9.38.6.3.3 |  | A |  |  | 72 | Names of fields need initial caps. | Replace "BRP request field" with "BRP Request field". | ACCEPTED (EDITOR_Q: 2014-08-30 00:19:49Z) | EDITOR | 201409 approved |  |  | I | EDITOR_Q: 2014-09-12 18:13:10Z |  | 2014-09-18 12:47 | EDITOR
3677 | David Hunter | 202 | 3 | 9.39.1 | 1502 | 61 | E | Y | 1502.61 | 61 | 9.39.1 |  | A |  |  | 72 | "A DMG STA with MAC address that is equal to the value of the Link Measurement Request frame RA field shall transmit": can be stated a bit more clearly. | Replace "A DMG STA with MAC address that is equal to the value of the" with "The DMG STA whose MAC address equals the value of the". | ACCEPTED (EDITOR_Q: 2014-08-30 00:19:57Z) | EDITOR | 201409 approved |  |  | I | EDITOR_Q: 2014-09-12 18:15:12Z |  | 2014-09-18 12:47 | EDITOR
3678 | David Hunter | 202 | 3 | 10.1.1 | 1513 | 20 | E | Y | 1513.2 | 20 | 10.1.1 |  | A |  |  | 72 | "timing synchronization function" is not the name of a frame, field, element, etc., so does not take initial caps. | Replace "Timing Synchronization Function" with "timing synchronization function". | ACCEPTED (EDITOR_A: 2014-09-08 10:38:18Z) Make change as specified. Make matching change at Lines 43-45 of Page 2219. | EDITOR | 201409 approved |  |  | I | EDITOR_A: 2014-09-13 09:59:37Z |  | 2014-09-18 12:47 | EDITOR
3679 | David Hunter | 202 | 3 | 10.1.4.2.2 | 1523 | 42 | E | Y | 1523.42 | 42 | 10.1.4.2.2 |  | V |  |  | 72 | "returns the scan results via the ... primitive": actually a primitive by itself returns nothing -- it is just a function. | Replace "via the" with "via an invocation of the". | REVISED (EDITOR_A: 2014-09-08 08:56:23Z) Add in Clause 1.4 "Any action specified as relating to a SAP primitive is to be interpreted as an action on an invocation or instance of that primitive." | EDITOR | 201409 approved |  |  | I | EDITOR: 2014-11-24 15:44:53Z- |  | 2014-11-24 15:45 | EDITOR
3680 | David Hunter | 202 | 3 | 10.1.4.3.2 | 1524 | 4 | E | Y | 1524.04 | 4 | 10.1.4.3.2 |  | A |  |  | 72 | "with the SSID and BSSID from the MLME-SCAN.request primitive.": actually a primitive cannot provide this information; a primitive is just a function. It would be a bit better to say "from the received MLME-SCAN.request". | Replace "the MLME-SCAN.request" with "the received MLME-SCAN.request" here, on line 6 and on page 1525 lines 15, 20 and 25. | ACCEPTED (EDITOR_A: 2014-09-08 10:38:57Z) | EDITOR | 201409 approved |  |  | I | EDITOR_A: 2014-09-13 10:08:11Z |  | 2014-09-18 12:47 | EDITOR
3681 | David Hunter | 202 | 3 | 10.1.4.3.2 | 1524 | 4 | T | Y | 1524.04 | 4 | 10.1.4.3.2 |  | V |  |  | 59 | "is present in the MLME-SCAN.request primitive": unfortunately, parameters are never inside a primitive. But they might be used in the _invocation_ of a primitive. | Replace with "parameter is present in the invocation of the MLME-SCAN.request primitive". | REVISED (EDITOR: 2014-07-11 17:57:45Z) - Make change as indicated and make matching changes at 1525.12 and 1525.22. | EDITOR | 201407 approved | Ready for motion | EDITOR: 2014-07-11 18:00:11Z - strawpolled in telecon. | I | EDITOR_A: 2014-10-04 08:56:24Z |  | 2014-11-11 11:12 | EDITOR
3682 | David Hunter | 202 | 3 | 10.1.4.3.2 | 1524 | 8 | E | Y | 1524.08 | 8 | 10.1.4.3.2 |  | A |  |  | 72 | "Set to 0 and start a timer" needs to be somewhat less confusing. | Replace with: "Initialize a timer to 0 and start it running." both here and on line 54. | ACCEPTED (EDITOR_A: 2014-09-08 10:39:12Z) | EDITOR | 201409 approved |  |  | I | EDITOR_A: 2014-09-13 10:09:15Z |  | 2014-09-18 12:47 | EDITOR
3683 | David Hunter | 202 | 3 | 10.1.4.3.2 | 1524 | 8 | E | Y | 1524.08 | 8 | 10.1.4.3.2 |  | A |  |  | 72 | Per the Style Manual, when one item in a list is followed by a period, all are. | Insert a period at the end of the sentence, both here and on line 54. Also insert periods at the ends of lines 57 and 63. | ACCEPTED (EDITOR_A: 2014-09-08 10:39:05Z) | EDITOR | 201409 approved |  |  | I | EDITOR_A: 2014-09-13 10:13:40Z |  | 2014-09-18 12:47 | EDITOR
3684 | David Hunter | 202 | 3 | 10.1.4.3.2 | 1524 | 9 | E | Y | 1524.09 | 9 | 10.1.4.3.2 |  | A |  |  | 72 | Missing article | Replace "If PHY-CCA.indication" with "If a PHY-CCA.indication". | ACCEPTED (EDITOR_A: 2014-09-08 10:39:32Z) | EDITOR | 201409 approved |  |  | I | EDITOR_A: 2014-09-13 10:19:38Z |  | 2014-09-18 12:47 | EDITOR
3685 | David Hunter | 202 | 3 | 10.1.4.3.2 | 1524 | 9 | E | Y | 1524.09 | 9 | 10.1.4.3.2 |  | A |  |  | 72 | Signals are transmitted and detected. In this standard's terminology, primitives are invoked or issued (at times "sent") and received. (Unfortunately the "sent" and "received" are misnomers for primitives, since primitives are functions, not objects that are transmitted or received. But that usage has become established in this document, so we seem to be stuck with it.) | Replace "has been detected" with "is received". | ACCEPTED (EDITOR_A: 2014-09-08 10:39:24Z) Make change as specified. Make matching change at [1] Line 31 of Page 1239; [2] Line 42 of Page 1239. | EDITOR | 201409 approved |  |  | I | EDITOR_A: 2014-09-13 12:18:43Z |  | 2014-09-18 12:47 | EDITOR
3686 | David Hunter | 202 | 3 | 10.1.4.3.2 | 1524 | 10 | E | Y | 1524.1 | 10 | 10.1.4.3.2 |  | A |  |  | 72 | Confusing: "until the timer .. process all". | Replace 'and process" with "and then process" and also on the line below replace "MinChannelTime proceed" with "MinChannelTime, proceed". | ACCEPTED (EDITOR_A: 2014-09-08 10:39:39Z) | EDITOR | 201409 approved |  |  | I | EDITOR_A: 2014-09-13 10:22:37Z |  | 2014-09-18 12:47 | EDITOR
3687 | David Hunter | 202 | 3 | 10.1.4.3.2 | 1524 | 41 | E | Y | 1524.41 | 41 | 10.1.4.3.2 |  | J |  |  | 72 | "primitive with the BSSDescriptionSet containing": needs to be clearer. | Replace "primitive with the BSSDescriptionSet containing" with "primitive with its BSSDescriptionSet paramenter containing". | REJECTED (EDITOR_A: 2014-09-08 09:01:32Z) - References to a parameter of a SAP primitive are made both with and without the word "parameter". | EDITOR | 201409 approved |  |  | N | EDITOR_A: 2014-09-13 12:18:51Z |  | 2014-09-18 12:47 | EDITOR
3688 | David Hunter | 202 | 3 | 10.1.4.3.3 | 1524 | 47 | E | Y | 1524.47 | 47 | 10.1.4.3.3 |  | V |  |  | 95 | A colon is used immeditely before a list; otherwise a simple statement about the following text is clearer. | Replace "procedure:" with "procedure.". | REVISED (EDITOR: 2014-10-23 15:55:10Z) - Make change as specified. Make matching change at Line 59 of Page 1523. | EDITOR | 201501 approved |  |  | I | EDITOR_A: 2014-09-13 10:23:49Z |  | 2015-01-15 11:37 | EDITOR
3689 | David Hunter | 202 | 3 | 10.1.4.3.3 | 1524 | 56 | E | Y | 1524.5601 | 56 | 10.1.4.3.3 |  | V |  |  | 72 | Confusing: "generate DMG Beacon frames as described in 10.1.3.4 ... for a period no longer than". So the description lasts no longer than that time period? | Since MaxChannelTime is not part of the procedure described in 10.1.3.4, this is just a run-on sentence. Replace "BSS) for a period no longer than MaxChannelTime" with "BSS). Transmit these DMG Beacon frames for a period no longer than MaxChannelTime." | REVISED (EDITOR: 2014-09-05 11:31:16Z) - Revised. Place parentheses around: "as described in 10.1.3.4 (DMG beacon generation before establishment of a BSS)" | EDITOR | 201409 approved |  |  | I | EDITOR: 2014-10-06 14:40:29Z |  | 2014-10-06 14:40 | EDITOR
3690 | David Hunter | 202 | 3 | 10.1.4.3.3 | 1525 | 5 | E | Y | 1525.05 | 5 | 10.1.4.3.3 |  | A |  |  | 72 | Per the Style Manual, conjunctions are not used at the ends of list items. | Replace " and" with ".". | ACCEPTED (EDITOR_A: 2014-09-08 10:40:04Z) | EDITOR | 201409 approved |  |  | I | EDITOR_A: 2014-09-13 10:24:27Z |  | 2014-09-18 12:47 | EDITOR
3691 | David Hunter | 202 | 3 | 10.1.4.3.3 | 1525 | 12 | E | Y | 1525.12 | 12 | 10.1.4.3.3 |  | V |  |  | 95 | "When the SSID List is present in the MLME-SCAN.request primitive": but parameters are not inside primitives. | Replace "List is present in the" with "List parameter is present in the invocation of the received" here and on line 22. | REVISED (EDITOR: 2014-11-19 14:47:42Z) - Insert at the end of Clause 1.4 "Any action specified as relating to a SAP primitive is to be interpreted as an action on an invocation or instance of that primitive." Note to editor, this is the same as resolution of CID 3679. | EDITOR | 201501 approved |  | EDITOR: 2014-10-23 15:53:52Z - Original resolution was: "REJECTED (EDITOR_A: 2014-09-08 09:02:09Z). Refer to CIDs 3679 and 3687 for reasons." But this is not adequate for a revise either. MGR: 2014-09-17 06:41:02Z - Not a reject, a revise | N | EDITOR_A: 2014-09-13 16:16:08Z |  | 2015-01-15 11:37 | EDITOR
3692 | David Hunter | 202 | 3 | 10.1.4.3.3 | 1525 | 13 | T | Y | 1525.13 | 13 | 10.1.4.3.3 |  | V |  | 11-14/1594r0 | 94 | "perform the basic access procedure defined ... prior to the transmission": as if we didn't know the definition was prior to the transmission. It also is unclear whether this procedure is to be followed just once or each time a Probe Request frame is to be transmitted, and exactly why there may be more than one transmission of a Probe Request frame. | Since "prior to the transmission" is not part of the procedure defined in 9.3.4.2, this really is a run-on sentence. Replace "9.3.4.2 (Basic access) prior to the transmission of each of one or more Probe Request frames, each with an SSID indicated in the SSID List and the BSSID from the MLME-SCAN.request primitive." with "9.3.4.2 (Basic access). Perform this procedure prior to each transmission of a Probe Request frame. Each of these transmitted Probe Request frames shall contain an SSID that was included in the SSID List parameter and the BSSID from the BSSID parameter of the received MLME-SCAN.request primitive. One Probe Request frame shall be transmitted for each SSID included in the received SSID List parameter.". | REVISED (MAC: 2015-01-07 14:47:21Z): Incorporate the changes as noted in 11-14/1594r2 for CID 3692. | EDITOR | 201501 approved | Resolved | MAC: 2014-12-22 19:04:48Z - Discussed on Dec 12. Carlos will bring back. EDITOR: 2014-07-01 10:54:55Z - Was originally a Trivial Technical, but as it requires resolving a conflict in the number of probe responses, making this a technial and assigning to CarlosC. | I | EDITOR_A: 2015-01-19 06:35:04Z |  | 2015-01-28 11:06 | EDITOR
3693 | David Hunter | 202 | 3 | 10.1.4.3.3 | 1525 | 18 | T | Y | 1525.1801 | 18 | 10.1.4.3.3 |  | V |  |  | 59 | Per the Style Manual,"shall"/"should"/"may" are to be used to express normative statements. | Replace "optionally send" with "the STA may transmit". | REVISED (EDITOR: 2014-07-17 00:04:46Z) - Replace “optionally send” with “the STA may send”. | EDITOR | 201407 approved | Ready for motion | EDITOR: 2014-07-17 00:11:35Z - Strawpolled. | I | EDITOR_A: 2014-10-04 08:59:13Z |  | 2014-11-11 11:12 | EDITOR
3694 | David Hunter | 202 | 3 | 10.1.4.3.4 | 1525 | 63 | E | Y | 1525.63 | 63 | 10.1.4.3.4 |  | A |  |  | 72 | Per the Style Manual, when one item in a list is a sentence, then all items in the list are followed with periods. | Insert periods at the ends of lines 64 and 65, and also on page 1526 at the ends of lines 1, 4, 5 and 8. | ACCEPTED (EDITOR_A: 2014-09-08 10:40:12Z) | EDITOR | 201409 approved |  |  | I | EDITOR_A: 2014-09-13 10:25:21Z |  | 2014-09-18 12:47 | EDITOR
3695 | David Hunter | 202 | 3 | 10.1.4.3.4 | 1526 | 22 | E | Y | 1526.22 | 22 | 10.1.4.3.4 |  | A |  |  | 72 | Per the Style Manual, conjunctions are not used at the ends of list items. | Replace ", or" with "." here and on lines 27 and 29. (By the way, the ", or" at the ends the latter two lines conflict with the "none of the following" in that sublist's introduction.) Also replace ", or" at the end of page 1526 line 42 with ".". | ACCEPTED (EDITOR_A: 2014-09-08 10:40:17Z) | EDITOR | 201409 approved |  |  | I | EDITOR_A: 2014-09-13 10:27:09Z |  | 2014-09-18 12:47 | EDITOR
3696 | David Hunter | 202 | 3 | 10.1.4.3.4 | 1526 | 44 | E | Y | 1526.4399 | 44 | 10.1.4.3.4 |  | V |  |  | 95 | If the term "Access Network Type" is not being used to refer to the field that has that name, it does not use initial caps. | Replace: "wildcard Access Network Type or matches the Access Network Type of the STA." with: "wildcard access network type or matches the access network type of the STA.". | REVISED (EDITOR: 2014-10-23 15:52:30Z) - Make change as specified. Make matching changes at [1] Line 62 of Page 1765 - replace "access network type field" with "Access Network Type field"; [2] Line 23 of Page 3552 - replace "Access Network Type" with "access network type". | EDITOR | 201501 approved |  |  | I | EDITOR: 2014-11-24 15:47:51Z- |  | 2015-01-15 11:37 | EDITOR
3697 | David Hunter | 202 | 3 | 10.1.4.3.4 | 1526 | 61 | E | Y | 1526.61 | 61 | 10.1.4.3.4 |  | V |  |  | 72 | "In an infrastructure BSS, the AP is awake at any given time": sounds like the AP can be awakened any time you want. Not the idea. | Replace "In an infrastructure BSS, the AP is awake at any given time to" with "Infrastructure BSS: the AP is aways awake to" | REVISED (EDITOR_A: 2014-09-03 11:57:51Z) - Replace "In an infrastructure BSS, the AP is awake at any given time to" with "Infrastructure BSS: the AP is always awake to". | EDITOR | 201409 approved |  |  | I | EDITOR_A: 2014-09-13 11:29:05Z |  | 2014-09-18 12:47 | EDITOR
3698 | David Hunter | 202 | 3 | 10.1.4.3.4 | 1527 | 1 | E | Y | 1527.01 | 1 | 10.1.4.3.4 |  | A |  |  | 72 | "In an IBSS there is at least one STA that is awake at any given time": better than the infrastructure version, but still too complicated. | Replace "In an IBSS there is at least one STA that is awake at any given time to" with: "IBSS: at least one STA will be awake to". | ACCEPTED (EDITOR_A: 2014-09-08 10:40:46Z) | EDITOR | 201409 approved |  |  | I | EDITOR_A: 2014-09-13 11:32:05Z |  | 2014-09-18 12:47 | EDITOR
3699 | David Hunter | 202 | 3 | 10.1.4.3.4 | 1527 | 2 | E | Y | 1527.02 | 2 | 10.1.4.3.4 |  | A |  |  | 72 | "cases where": but cases are not locations. | Replace "in cases where" with "when". | ACCEPTED (EDITOR_A: 2014-09-08 10:40:55Z) | EDITOR | 201409 approved |  |  | N | EDITOR_A: 2014-09-13 11:36:44Z No "cases where" exists. |  | 2014-09-18 12:47 | EDITOR
3700 | David Hunter | 202 | 3 | 10.1.4.3.4 | 1527 | 6 | E | Y | 1527.0601 | 6 | 10.1.4.3.4 |  | A |  |  | 72 | "In an MBSS or PBSS, no STA might be awake at any given time": confusing -- sounds like a strange directive. | Replace: "In an MBSS or PBSS, no STA might be awake at any given time to" with: "MBSS or PBSS: At any given time it might be the case that no STA is awake to" | ACCEPTED (EDITOR_A: 2014-09-08 10:42:24Z) | EDITOR | 201409 approved |  |  | I | EDITOR_A: 2014-09-13 11:41:58Z |  | 2014-09-18 12:47 | EDITOR
3701 | David Hunter | 202 | 3 | 10.1.4.3.5 | 1527 | 16 | E | Y | 1527.16 | 16 | 10.1.4.3.5 |  | A |  |  | 72 | Requirement conditions are clearer if they are described together. | Replace: "Each element requested in a Request element shall be included in the Probe Response frame if the responding STA supports that element." with: "Each element that is listed in a Request element and that is supported by the STA shall be included in the Probe Response frame." | ACCEPTED (EDITOR_A: 2014-09-08 10:42:30Z) | EDITOR | 201409 approved |  |  | I | EDITOR_A: 2014-09-13 11:43:46Z |  | 2014-09-18 12:47 | EDITOR
3702 | David Hunter | 202 | 3 | 10.1.4.3.5 | 1527 | 17 | E | Y | 1527.17 | 17 | 10.1.4.3.5 |  | A |  |  | 72 | "In the Probe Response frame, the STA shall return the requested elements in the same order as requested in the Request element.": this sounds like an additional requirement, when it is af conintuation of the requirement in the previous sentence. | Replace: "In the Probe Response frame, the STA shall return the requested elements in the same order as requested in the Request element." with: "These elements shall be returned in the same order as listed in the Request element." | ACCEPTED (EDITOR_A: 2014-09-08 10:42:34Z) | EDITOR | 201409 approved |  |  | I | EDITOR_A: 2014-09-13 11:44:41Z |  | 2014-09-18 12:47 | EDITOR
3703 | David Hunter | 202 | 3 | 10.1.4.3.5 | 1527 | 20 | E | Y | 1527.2 | 20 | 10.1.4.3.5 |  | A |  |  | 72 | Unless they are very short, subordinate clauses should be separated from the main clause by commas. | Replace "true and if the" with "true and, if the". | ACCEPTED (EDITOR_A: 2014-09-08 10:42:39Z) | EDITOR | 201409 approved |  |  | I | EDITOR_A: 2014-09-13 11:45:01Z |  | 2014-09-18 12:47 | EDITOR
3704 | David Hunter | 202 | 3 | 10.1.4.3.6 | 1527 | 28 | E | Y | 1527.28 | 28 | 10.1.4.3.6 |  | A |  |  | 72 | "... in the following cases: -- At the reception of ... -- As part of ..." This is repeating the construct of indicating specific instances. It is simpler to invoke that construct a single time. Also, the past tense is not appropriate for current events. | Replace: "... the SME in the following cases: -- At the reception of an MLME-SCAN.confirm primitive that was received ... -- As part of a PCP handover ..." with: "... the SME when: -- An MLME-SCAN.confirm primitive is received ... -- There is a PCP handover ..." | ACCEPTED (EDITOR_A: 2014-09-08 10:42:45Z) | EDITOR | 201409 approved |  |  | I | EDITOR_A: 2014-09-13 11:46:31Z |  | 2014-09-18 12:47 | EDITOR
3705 | David Hunter | 202 | 3 | 10.1.4.3.6 | 1527 | 33 | E | Y | 1527.33 | 33 | 10.1.4.3.6 |  | A |  |  | 72 | Per the Style Manual: non-sentence items in lists are not followed by periods. | Delete the period after "(PCP handover))" | ACCEPTED (EDITOR_A: 2014-09-08 10:42:49Z) | EDITOR | 201409 approved |  |  | I | EDITOR_A: 2014-09-13 11:46:55Z |  | 2014-09-18 12:47 | EDITOR
3706 | David Hunter | 202 | 3 | 10.1.4.3.6 | 1527 | 36 | E | Y | 1527.36 | 36 | 10.1.4.3.6 |  | V |  |  | 95 | "The decision whether the STA performs in the role of PCP is done by comparing the value of the STA's PCP factor (self_PCP_factor) and the PCP factor of the peer STA (peer_PCP_factor) that is indicated in the peer STA's DMG Capabilities element.": much too complicated to describe a simple thought. Also, the information about the DMG Capabilites element is more precisely put in the following paragraph. | Replace that whole paragraph with: "The decision of whether a STA or its peer is the PCP depends on a comparison of their PCP factors (self_PCP_factor and peer_PCP_factor)." and insert this sentence at the beginning of the next paragraph. | REVISED (EDITOR_A: 2014-09-08 10:42:56Z) Replace that whole paragraph with: "The decision of whether a STA or its peer STA is the PCP depends on a comparison of their respective PCP factors (self_PCP_factor and peer_PCP_factor)." and insert this sentence at the beginning of the next paragraph. Note, this is the same as proposed with minor wording changes. | EDITOR | 201501 approved |  |  | I | EDITOR_A: 2014-09-13 11:48:05Z |  | 2015-01-15 11:37 | EDITOR
3707 | David Hunter | 202 | 3 | 10.1.4.3.6 | 1527 | 41 | E | Y | 1527.41 | 41 | 10.1.4.3.6 |  | A |  |  | 72 | "The PCP factor of a STA is constructed by concatenating the value of select fields present in the STA's DMG Capabilities element defined in 8.4.2.127 (DMG Capabilities element). The PCP factor is defined in Figure 10-6 (PCP factor for a DMG STA).": another overly complicated construction. Also: (a) presumably there is more than one value in "select fields" and (b) how does a STA have a Capabilities element (this isn't a dot11xxx-type property of a STA)? | Replace this paragraph with: "The PCP factor, defined in Figure 10-6 (PCP factor for a DMG STA), is the concatenation of the values of some of the fields from the DMG Capabilities element transmitted by the STA (see 8.4.2.127 (DMG Capabilities element)." | ACCEPTED (EDITOR_A: 2014-09-08 10:43:05Z) | EDITOR | 201409 approved |  |  | I | EDITOR_A: 2014-09-13 11:51:03Z |  | 2014-09-18 12:47 | EDITOR
3708 | David Hunter | 202 | 3 | 10.1.4.3.6 | 1527 | 45 | E | Y | 1527.45 | 45 | 10.1.4.3.6 |  | A |  |  | 95 | "According to the convention": but "according to convention" is an American English idiom. | Replace "to the convention" with "to convention". | ACCEPTED (EDITOR: 2014-11-24 15:51:03Z) | EDITOR | 201501 approved |  | EDITOR: 2014-11-24 15:51:06Z - Modified resolution to "Accepted." Previously the resolution was: REVISED (EDITOR: 2014-10-23 15:51:50Z) - Make change as specified. Make matching changes at [1] Line 46 of Page 864; [2] Line 58 of Page 1885. But I do not believe the second two instances are comparable to the cited one. | I | EDITOR: 2014-11-24 15:50:30Z- |  | 2015-01-15 11:37 | EDITOR
3709 | David Hunter | 202 | 3 | 10.1.4.3.6 | 1528 | 5 | E | Y | 1528.05 | 5 | 10.1.4.3.6 |  | A |  |  | 72 | "The rules the SME of a candidate PCP follows to initialize a PBSS are described in 10.1.4.4.2 (Initializing a DMG BSS).": inverted structure complicates the message. | Replace this paragraph with: "Subclause 10.1.4.4.2 (Initializing a DMG BSS) specifies the rules followed by the SME of a candidate PCP to start a PBSS." | ACCEPTED (EDITOR_A: 2014-09-08 10:43:21Z) | EDITOR | 201409 approved |  |  | I | EDITOR_A: 2014-09-13 11:54:01Z |  | 2014-09-18 12:47 | EDITOR
3710 | David Hunter | 202 | 3 | 10.1.4.4.2 | 1528 | 29 | E | Y | 1528.29 | 29 | 10.1.4.4.2 |  | A |  |  | 72 | "Upon receipt of an MLME-START.request primitive from the SME, the MAC entity of the STA shall try to": need to be more active. | Replace "Upon receipt of an MLME-START.request primitive from the SME, the MAC entity of the STA shall try to" with "When a STA's MAC receives an MLME-START.request primitive, the MAC shall attempt to". | ACCEPTED (EDITOR_A: 2014-09-08 10:43:30Z) | EDITOR | 201409 approved |  |  | I | EDITOR_A: 2014-09-13 11:55:06Z |  | 2014-09-18 12:47 | EDITOR
3711 | David Hunter | 202 | 3 | 10.1.4.4.2 | 1528 | 50 | E | Y | 1528.5 | 50 | 10.1.4.4.2 |  | A |  |  | 72 | "should be issued no later than 4├ùaMaxBIDuration since the reception of an MLME-SCAN.confirm primitive.". The correct usage is "no later than X after Y" and need to be less passive. | Replace "since the reception of an" with "after the MAC receives an" and on line 57 replace "since the reception of the" with "since the MAC received the". | ACCEPTED (EDITOR_A: 2014-09-03 12:08:13Z) | EDITOR | 201409 approved |  | EDITOR_A: 2014-09-03 12:09:05Z - Copied from CID 3775 | N | EDITOR_A: 2014-09-13 11:56:56Z Implemented for CID3779. |  | 2014-09-18 12:47 | EDITOR
3712 | David Hunter | 202 | 3 | 10.1.4.6 | 1529 | 58 | E | Y | 1529.58 | 58 | 10.1.4.6 |  | J |  |  | 72 | "all the" is colloquial. A standard needs to be more formal than that. | Replace "all the" with "all of the". | REJECTED (EDITOR_A: 2014-09-08 10:43:54Z) As referred to line 58, there is no "all the". | EDITOR | 201409 approved |  |  | N | EDITOR_A: 2014-09-13 11:57:50Z Implemented for CID3530. |  | 2014-09-18 12:47 | EDITOR
3713 | David Hunter | 202 | 3 | 10.1.5 | 1530 | 28 | E | Y | 1530.28 | 28 | 10.1.5 |  | A |  |  | 72 | "In an infrastructure BSS or PBSS, a STA shall adopt the TSF timer value in a Beacon, Probe Response, DMG Beacon, or Announce frame coming from the AP in their BSS by using the algorithm in 10.1.3.9 (TSF timer accuracy).": needs reordering for clarity. | Replace "In an infrastructure BSS or PBSS, a STA shall adopt" with "A STA in an infrastructure BSS or PBSS shall adopt". Also replace "Announce frame coming from the AP in their BSS by using the algorithm in" with "Announce frame transmitted by the BSS's AP. The STA shall use the algorithm specified in". | ACCEPTED (EDITOR_A: 2014-09-08 10:44:01Z) | EDITOR | 201409 approved |  |  | I | EDITOR_A: 2014-09-13 12:00:14Z |  | 2014-09-18 12:47 | EDITOR
3714 | David Hunter | 202 | 3 | 10.1.5 | 1530 | 33 | E | Y | 1530.33 | 33 | 10.1.5 |  | A |  |  | 72 | "In response to an MLME-JOIN.request primitive, a STA joining an IBSS shall initialize its TSF timer to 0 and shall not transmit a Beacon, Probe Response, or DMG Beacon frame until it hears a Beacon, Probe Response, or DMG Beacon frame from a member of the IBSS with a matching SSID.": confusing; needs reordering for clarity. | Replace "In response to" with "To respond to" and replace: "until it hears a Beacon, Probe Response, or DMG Beacon frame from a member of the IBSS with a matching SSID." with: "until it receives from a member of the IBSS a Beacon, Probe Response or DMG Beacon frame that has a matching SSID." | ACCEPTED (EDITOR_A: 2014-09-08 10:44:06Z) | EDITOR | 201409 approved |  |  | I | EDITOR_A: 2014-09-13 12:01:26Z |  | 2014-09-18 12:47 | EDITOR
3715 | David Hunter | 202 | 3 | 10.1.6 | 1530 | 54 | E | Y | 1530.54 | 54 | 10.1.6 |  | A |  |  | 72 | "An infrastructure BSS or PBSS may be terminated at any time. A STA may cease support for an IBSS that it formed at any time.:: needs reordering for clarity. | Replace "An infrastructure" with "At any time an infrastructure" and delete "at any time" from the end of that sentence. Replace "A STA may" with "At any time a STA may" and also delete "at any time from" the end of that sentence. In addition, in the next sentence replace "Announce frame" with "Announce frames". | ACCEPTED (EDITOR_A: 2014-09-08 10:44:10Z) | EDITOR | 201409 approved |  |  | I | EDITOR_A: 2014-09-13 12:02:51Z |  | 2014-09-18 12:47 | EDITOR
3716 | David Hunter | 202 | 3 | 10.2.2.6 | 1538 | 46 | E | Y | 1538.46 | 46 | 10.2.2.6 |  | A |  |  | 72 | "indicates in which Power Management mode the STA is currently operating": overly complicated. | Replace "indicates in which Power Management mode the STA is currently operating" with: "indicates the STA's current Power Management mode" | ACCEPTED (EDITOR_A: 2014-09-08 10:44:19Z) | EDITOR | 201409 approved |  |  | I | EDITOR_A: 2014-09-13 12:04:48Z |  | 2014-09-18 12:47 | EDITOR
3717 | David Hunter | 202 | 3 | 10.2.2.6 | 1539 | 25 | E | Y | 1539.25 | 25 | 10.2.2.6 |  | A |  |  | 72 | "all ... BUs except those with a service class of StrictlyOrdered" and "shall be buffered": the "except" subclause needs to be separted with commas, "with" is not as clear as "that have" and passive mode is not as clear as active mode. | Replace: "all non-GCR-SP group addressed BUs except those with a service class of StrictlyOrdered shall be buffered." with: "the AP shall buffer all non-GCR-SP group addressed BUs, except those that have the StrictlyOrdered service class." | ACCEPTED (EDITOR_A: 2014-09-08 10:44:22Z) | EDITOR | 201409 approved |  |  | I | EDITOR_A: 2014-09-13 12:08:39Z |  | 2014-09-18 12:47 | EDITOR
3718 | David Hunter | 202 | 3 | 10.2.2.6 | 1539 | 58 | E | Y | 1539.58 | 58 | 10.2.2.6 |  | A |  |  | 72 | Passive mode makes text overly complicated: "for a STA in PS mode shall be forwarded to the STA"; "frames from the same STA shall be acknowledged and ignored." | Replace "A single buffered BU for a STA in the PS mode shall be forwarded to the STA after a PS-Poll has been received from that STA. Until the BU has either been successfully delivered or presumed failed due to maximum retries being exceeded further PS-Poll frames from the same STA shall be acknowledged and ignored." with: "When the AP receives a PS-Poll frame from a STA that has been in PS mode, it shall forward to the STA a single buffered BU. Until the transmission of this BU either has succeeded or is presumed failed (when maximum retries are exceeded), the AP shall acknowledge but ignore all PS-Poll frames from the same STA." | ACCEPTED (EDITOR_A: 2014-09-08 10:44:27Z) | EDITOR | 201409 approved |  |  | I | EDITOR_A: 2014-09-13 12:09:57Z |  | 2014-09-18 12:47 | EDITOR
3719 | David Hunter | 202 | 3 | 10.2.2.19 | 1556 | 9 | T | Y | 1556.09 | 9 | 10.2.2.19 |  | V |  |  | 59 | "AP may allow ... STAs ... to enter the Doze state during a TXOP." But what dictates when the AP actually does allow STAs to enter the Doze state during TXOPs? If the AP only _may_ allow that, when does it actually allow that? (An AP that _may_ allow that still is not required to actually ever allow it.) Note that the paragraph below begins: "If the AP allows" (not: "If the AP may allow"). | Replace "may allow" with "is allowing". | REVISED (EDITOR: 2014-07-17 00:06:04Z) - An AP that supports TXOP power save is not required to offer TXOP power saving during any particular TXOP. It indicates whether it allows TXOP power saving as described in the following sentence. So “is allowing” is incorrect and “may allow” is correct. The language used in this para can be changed to make this operation more transparent. Change “. A VHT AP shall indicate this” to “, which the AP does” | EDITOR | 201407 approved | Ready for motion | EDITOR: 2014-07-17 00:11:35Z - Strawpolled. | I | EDITOR_A: 2014-10-04 09:11:14Z |  | 2014-11-11 11:12 | EDITOR
3720 | David Hunter | 202 | 3 | 10.2.2.19 | 1556 | 23 | E | Y | 1556.23 | 23 | 10.2.2.19 |  | A |  |  | 72 | "till" in this usage is (at least in American English) colloquial for "until". An IEEE standard needs to be more formal. | Replace "till" with "until" here and in Figure 12-21. | ACCEPTED (EDITOR_A: 2014-09-08 10:44:46Z) | EDITOR | 201409 approved |  | EDITOR_A: 2014-09-08 10:36:09Z Check throughout the specification and there is no extra "till". | I | EDITOR_A: 2014-09-13 12:26:17Z |  | 2014-09-18 12:47 | EDITOR
3721 | David Hunter | 202 | 3 | 10.2.2.19 | 1556 | 45 | T | Y | 1556.45 | 45 | 10.2.2.19 |  | V | Eldad Perahia | 11-14/1517r0 | 87 | "The VHT AP shall include a nav-set sequence": this clearly is statement of a formal requirement. However, there is no definition, anywhere in the standard, of exactly what a "nav-set sequence" is. How can a normative requirement be justified, when the thing being 'required' is undefined? (The only attempts at an elucidation of this term are several "e.g." parenthetical remarks distributed around the text. The most extensive of these is the page 1317 "e.g." that lists two possibilities. How many more possibilities there are is unknown.) | Unless a complete formal definition of this term is inserted somewhere before this location, just convert this statement into the friendly informative statement it otherwise appears to be: replace "shall include" with "usually includes" and in the next sentence replace "shall not" with "doesn't". | REVISED (GEN: 2014-11-06 19:51:05Z) Incorporate changes as shown in 11-14/1517r0 for CID 3721 | EDITOR | 201411 approved | Resolved |  | I | EDITOR_A: 2015-01-19 07:37:23Z |  | 2015-01-28 11:06 | EDITOR
3722 | David Hunter | 202 | 3 | 10.2.2.19 | 1556 | 56 | E | Y | 1725.5601 | 56 | 10.24.7.3 |  | A |  |  | 72 | "SME receiving an MLME-BTM.indication forwards the MLME-BTM.indication parameters": how does 'receiving' forward something? This sentence needs to be rewritten to make it clear the SME is doing the forwarding. | Replace "SME receiving" with "SME that has received". | ACCEPTED (EDITOR_A: 2014-09-03 12:25:41Z) | EDITOR | 201409 approved |  |  | I | EDITOR_A: 2014-09-13 13:36:21Z |  | 2014-09-18 12:47 | EDITOR
3723 | David Hunter | 202 | 3 | 10.2.2.19 | 1556 | 59 | E | Y | 1556.59 | 59 | 10.2.2.19 |  | V |  |  | 95 | Are periods so expensive that we can't afford more than one per 100 words? Note: "If the AP does not receive an acknowledgment after transmitting an individually addressed frame containing all or part of an MSDU, A-MSDU or MMPDU sent with the More Data field equal to 0 to a non-AP VHT STA that is in VHT TXOP power save mode and the AP had set the TXVECTOR parameter TXOP_PS_NOT_ALLOWED to 0, it shall retransmit that frame at least once within the same TXOP, subject to applicable retry or lifetime limit, TXOP limit and the rules on TXOP sharing (see 9.22.2.6 (Sharing an EDCA TXOP)).". This badly needs to broken up into more readible sentences. | It would be a bit better to replace that sentence with: "Under the following conditions: -- An AP transmits to a non-AP VHT STA that is in VHT_TXOP power save mode: -- The transmitted individually addressed frame contains all or part of an MSDU, A-MSDU or MMPDU. -- The value of the frame's More Data field is 0. -- The AP previously set the TXVECTOR parameter TXOP_PS_NOT_ALLOWED to 0. -- But the AP does not receive an acknowledgement to this transmission. then the AP shall retransmit that frame one or more times within the same TXOP, of course subject to applicable transmission restrictions. These restrictions include retry and lifetime limits, the TXOP limit and the rules on TXOP sharing (see 9.22.2.6 (Sharing an EDCA TXOP)). | REVISED (EDITOR: 2014-11-19 14:58:47Z) - Replace cited sentence with: "Under all the following conditions: -- an AP transmitted a PPDU -- the PPDU contains individually addressed frame that contains all or part of an MSDU, A-MSDU or MMPDU; -- the frame is addressed to a non-AP VHT STA that is in VHT_TXOP power save mode; -- the value of the frame's More Data field is 0; -- the transmitted PPDU's TXVECTOR parameter TXOP_PS_NOT_ALLOWED is 0; -- the AP did not receive an acknowledgement to this transmission; then the AP shall retransmit that frame one or more times within the same TXOP, subject to applicable transmission restrictions. These restrictions include retry and lifetime limits, the TXOP limit and the rules on TXOP sharing (see 9.22.2.6 (Sharing an EDCA TXOP))." | EDITOR | 201501 approved |  | EDITOR: 2014-11-24 15:55:16Z - Updated to add "all" EDITOR: 2014-11-19 14:59:04Z - Reworded for terminology and punctuation. And removed "But" and "of course". MGR: 2014-09-17 06:41:02Z - I don't like the "But" in the last condition | I | EDITOR: 2014-11-24 15:56:10Z- |  | 2015-01-15 11:37 | EDITOR
3724 | David Hunter | 202 | 3 | 10.3.5.3 | 1579 | 49 | E | Y | 1579.49 | 49 | 10.3.5.3 |  | A |  |  | 72 | "all the" is colloquial. A standard needs to be more formal than that. | Replace "all the rates in" with "all of the rates listed in". | ACCEPTED (EDITOR_A: 2014-09-08 10:44:55Z) | EDITOR | 201409 approved |  |  | N | EDITOR_A: 2014-09-13 12:34:13Z Implemented for CID3530. |  | 2014-09-18 12:47 | EDITOR
3725 | David Hunter | 202 | 3 | 10.3.5.3 | 1579 | 52 | E | Y | 1579.52 | 52 | 10.3.5.3 |  | A |  |  | 72 | "all the" is colloquial. A standard needs to be more formal than that. | Replace "all the MCSs in" with "all of the MCSs listed in". | ACCEPTED (EDITOR_A: 2014-09-08 10:44:59Z) | EDITOR | 201409 approved |  |  | N | EDITOR_A: 2014-09-13 12:34:28Z Implemented for CID3530. |  | 2014-09-18 12:47 | EDITOR
3726 | David Hunter | 202 | 3 | 10.3.5.3 | 1579 | 54 | E | Y | 1579.54 | 54 | 10.3.5.3 |  | A |  |  | 72 | "all the" is colloquial. A standard needs to be more formal than that. | Replace "all the" with "all of the". | ACCEPTED (EDITOR_A: 2014-09-08 10:45:03Z) | EDITOR | 201409 approved |  |  | N | EDITOR_A: 2014-09-13 12:34:46Z Implemented for CID3530. |  | 2014-09-18 12:47 | EDITOR
3727 | David Hunter | 202 | 3 | 10.3.5.4 | 1581 | 33 | E | Y | 1581.33 | 33 | 10.3.5.4 |  | A |  |  | 72 | Per the Style Manual, items in a list format begin with a cap, and, if the items of the list are not sentences, no punctuation follows those items. | Change to initial cap on each item in the list; delete all commas and periods that follow the items, and delete the ", and" after item 8). | ACCEPTED (EDITOR_A: 2014-09-08 10:45:08Z) | EDITOR | 201409 approved |  |  | I | EDITOR_A: 2014-09-13 12:36:36Z |  | 2014-09-18 12:47 | EDITOR
3728 | David Hunter | 202 | 3 | 10.3.5.4 | 1581 | 48 | E | Y | 1581.48 | 48 | 10.3.5.4 |  | A |  |  | 72 | Per the Style Manual, elements in a list format that are not sentences are not followed by punctuation. | Delete all commas and periods that follow the items, and delete the ", and" after item 12). | ACCEPTED (EDITOR_A: 2014-09-08 10:45:13Z) | EDITOR | 201409 approved |  |  | I | EDITOR_A: 2014-09-13 12:37:27Z |  | 2014-09-18 12:47 | EDITOR
3729 | David Hunter | 202 | 3 | 10.3.5.10 | 1586 | 40 | E | Y | 1586.4 | 40 | 10.3.5.10 |  | A |  |  | 95 | "In a PBSS, when in State 2": need to say in these sentences what is in State 2 -- having a subject helps understanding. | Replace "PBSS, when in State" with "PBSS, when a STA is in State"; replace "changes to State" with "changes the STA to State". On line 43 replace "PBSS when in State 4, disassociation notification" with "PBSS, when a STA is in State 4, the STA's receipt of a disassociation notification" | ACCEPTED (EDITOR: 2014-11-19 15:01:19Z) | EDITOR | 201501 approved |  |  | I | EDITOR: 2014-11-24 15:57:49Z- |  | 2015-01-15 11:37 | EDITOR
3730 | David Hunter | 202 | 3 | 10.3.7 | 1587 | 3 | T | Y | 1587.03 | 3 | 10.3.7 |  | A |  |  | 59 | Missing normative verb. | Replace "shall an" with "shall transmit an". | ACCEPTED (EDITOR: 2014-07-17 00:06:40Z) | EDITOR | 201407 approved | Ready for motion | EDITOR: 2014-07-17 00:11:35Z - Strawpolled. | N | EDITOR_A: 2014-10-04 10:43:50Z Implemented for CIDs 2144 and 3513. |  | 2014-11-11 11:12 | EDITOR
3731 | David Hunter | 202 | 3 | 10.3.7 | 1587 | 4 | E | Y | 1587.04 | 4 | 10.3.7 |  | A |  |  | 72 | Extraneous article. | Replace "to all the STAs associated" with "to all STAs associated". | ACCEPTED (EDITOR_A: 2014-09-03 12:37:41Z) | EDITOR | 201409 approved |  |  | I | EDITOR_A: 2014-09-13 12:41:10Z |  | 2014-09-18 12:47 | EDITOR
3732 | David Hunter | 202 | 3 | 10.4.9.1 | 1599 | 16 | E | Y | 1599.16 | 16 | 10.4.9.1 |  | A |  |  | 72 | The first sentence of 10.4.9.1 repeats the heading. The second paragraph is the exact same as the first sentence of 10.4.9.2. Even editorial writers wouldn't be paid for complete duplication Delete the first paragraph of 10.4.9.1. | Delete the first paragraph of 10.4.9.1. | ACCEPTED (EDITOR_A: 2014-09-03 12:39:06Z) | EDITOR | 201409 approved |  |  | I | EDITOR_A: 2014-09-13 12:41:45Z |  | 2014-09-18 12:47 | EDITOR
3733 | David Hunter | 202 | 3 | 10.4.9.1 | 1599 | 20 | E | Y | 1599.2 | 20 | 10.4.9.1 |  | A |  |  | 72 | "This subclause describes two types of TS deletion: non-PCP and non-AP STA-initiated and": still talking about the document rather than specifying actions, and also confusing. | Replace "This subclause describes two types of TS deletion: non-PCP and non-AP STA-initiated and HC, DMG AP or PCP-initiated." with: "The STA may delete a TS in either of two ways: using non-PCP / non-AP STA initiation or using HC, DMG AP or PCP initiation.". And in the next sentence replace "cases," with "methods". | ACCEPTED (EDITOR_A: 2014-09-03 12:40:42Z) | EDITOR | 201409 approved |  |  | I | EDITOR_A: 2014-09-13 12:42:47Z |  | 2014-09-18 12:47 | EDITOR
3734 | David Hunter | 202 | 3 | 10.4.9.1 | 1599 | 24 | E | Y | 1599.24 | 24 | 10.4.9.1 |  | A |  |  | 72 | "to Reason Code field (see 8.4.1.7 (Reason Code field)) values is defined in Table 8-52 (Reason codes).": both of these references are to the same material. | Replace "to Reason Code field (see 8.4.1.7 (Reason Code field)) values is defined in Table 8-52 (Reason codes)." with "to Reason code field values is defined in Table 8-52 (Reason codes)." | ACCEPTED (EDITOR_A: 2014-09-03 12:41:27Z) | EDITOR | 201409 approved |  |  | I | EDITOR_A: 2014-09-13 12:43:38Z |  | 2014-09-18 12:47 | EDITOR
3735 | David Hunter | 202 | 3 | 10.4.9.1 | 1599 | 28 | E | Y | 1599.28 | 28 | 10.4.9.1 |  | V |  |  | 95 | "The TS is deleted within the initiating MAC when the Ack frame to the Action frame is received. No Action frame response is generated.": hard to read because completely passive -- nothing does these actions. | Replace this paragraph with: "The initiating MAC deletes its internal records of the TS when it recieves an Ack frame for the deletion Action frame that it transmitted. There is no deletion response frame for the Action frame." | REVISED (EDITOR: 2014-11-19 15:08:01Z) - Having transmitted a DELTS frame, the initiating MAC deletes the TS identified in the DELTS frame when it receives an Ack frame that responds to this DELTS frame. There is no Management frame response. | EDITOR | 201501 approved |  | EDITOR: 2014-11-19 15:08:07Z - Reworded to make relationships between objects more evident. MGR: 2014-09-17 06:41:02Z - "its TS"? In what way does the TS belong to the STA, at least when the other side set it up? Suggest "the" | I | EDITOR: 2015-01-20 15:04:21Z- Reverted and implemented updated resolution. |  | 2015-01-20 15:04 | EDITOR
3736 | David Hunter | 202 | 3 | 10.4.9.1 | 1599 | 35 | E | Y | 1599.35 | 35 | 10.4.9.1 |  | A |  |  | 72 | "without a request from the SME except due to inactivity": clearer to say "from the SME, except for inactivity". | Replace: "the SME except due to inactivity" with "the SME, except for inactivity". | ACCEPTED (EDITOR_A: 2014-09-03 12:45:16Z) | EDITOR | 201409 approved |  |  | I | EDITOR_A: 2014-09-13 12:50:25Z |  | 2014-09-18 12:47 | EDITOR
3737 | David Hunter | 202 | 3 | 10.4.9.1 | 1599 | 42 | E | Y | 1599.42 | 42 | 10.4.9.1 |  | A |  |  | 72 | "causes the non-PCP and non-AP STA and HC, DMG AP, or PCP to clear their state, and the non-PCP and non-AP STA has to reinitiate the setup.": hopefully these have more than one state, and "has to" is too much like a veiled requirement. | Replace "to clear their state, and the non-PCP and non-AP STA has to reinitiate" with "to clear their states, and the non-PCP and non-AP STA may then reinitiate". | ACCEPTED (EDITOR_A: 2014-09-03 12:45:58Z) | EDITOR | 201409 approved |  |  | I | EDITOR_A: 2014-09-13 12:51:14Z |  | 2014-09-18 12:47 | EDITOR
3738 | David Hunter | 202 | 3 | 10.7.4.4 | 1616 | 48 | T | Y | 1616.48 | 48 | 10.7.4.4 |  | V |  |  | 59 | "cases where": but cases are not locations. | Replace "in cases where" with "when". | REVISED (EDITOR: 2014-07-17 00:07:03Z) - Replace “in cases where” with “if”. | EDITOR | 201407 approved | Ready for motion | EDITOR: 2014-07-17 00:11:35Z - Strawpolled. | N | EDITOR_A: 2014-10-04 10:45:58Z Implemented for CID 99. |  | 2014-11-11 11:12 | EDITOR
3739 | David Hunter | 202 | 3 | 10.8.5 | 1620 | 4 | T | Y | 1620.04 | 4 | 10.8.5 |  | V |  |  | 66 | "set the Local Maximum Transmit Power Unit Interpretation subfield in the Transmit Power Information field to an allowed value as defined in Annex E." Unfortunately Annex E does not refer directly to the Transmit Power Information field. So how does the reader determine what the allowed values for that subfield are? | Refer specifically to whatever in Annex E specifies the list of allowed values. | REVISED (MAC: 2014-09-13 02:33:50Z): Delete the paragraph at 1620.16 starting "A STA that transmits". Note to commenter: As defined in 8.4.2.161 VHT Transmit Power Envelope element, the allowed values are indicated in the VHT Transmit Power Envelope element, and Operating Classes with UseEirpForVHTTxPowEnv indicate that the VHT Transmit Power Envelope are used by VHT STAs. This is redundant to the requirement in Annex D defining UseEirpForVHTTxPowEnv and this paragraph can be deleted. | EDITOR | 201409 approved | Resolved |  | I | EDITOR_A: 2014-10-04 10:47:20Z |  | 2014-11-11 11:12 | EDITOR
3740 | David Hunter | 202 | 3 | 10.9.3 | 1623 | 30 | T | Y | 1623.3 | 30 | 10.9.3 |  | V |  |  | 66 | Adding various variants of "Quiet Channel elements with the AP Quiet Mode field equal to 1" to the sentences in 10.9.3 has fouled up the meaning of several of them. For instance, look at lines : "by including multiple Quiet elements or Quiet Channel elements with the AP Quiet Mode field equal to 1 in any transmitted Beacon Frames or Probe Response frames." Does "multiple" apply to both types of elements? Does "with the Quiet Mode field equal to 1" apply to both types of elements? Does "in any transmitted Beacon Frames or Probe Response frames apply only to Quiet Channel elements? The answers to none of these questions are clear. | Insert a new first paragraph into 10.9.3: "When the AP Quiet Mode field of a Quiet Channel element has the value 1, the Quiet Channel element is called a "mode set Quiet Channel element.". Then on line 29 replace: "by transmitting one or more Quiet elements and/or one or more Quiet Channel elements with the AP Quiet Mode field equal to 1 in Beacon frames and Probe Response frames." with: "by transmitting in Beacon and Probe Respose frames either one or more mode set Quiet Channel elements or one or more Quiet elements." On line 36 replace: "with the AP Quiet Mode equal to 0." with: "with the value of its AP Quiet Mode field equal to 0.". On line 40 replace: "may stop scheduling quiet intervals or change the value of the Quiet Period field, the Quiet Duration field, and the Quiet Offset field in Quiet elements as required or Quiet Channel elements with the AP Quiet Mode field equal to 1." with: "may stop scheduling quiet periods, or may transmit Quiet elements with changes in their Quiet Period, Quiet Duration and Quiet Offset fields, or may transmit mode set Quiet Channel elements." | REVISED (MAC: 2014-09-14 15:04:18Z): Make changes as noted in 11-14/1041r0 for CID3740, CID 3742, and CID3743. | EDITOR | 201409 approved | Resolved |  | I | EDITOR_A: 2014-10-04 10:58:53Z |  | 2014-11-11 11:12 | EDITOR
3741 | David Hunter | 202 | 3 | 10.9.3 | 1623 | 40 | T | Y | 1623.4 | 40 | 10.9.3 |  | J |  |  | 66 | The first sentence of the paragraph that begins at 1623.40 is about the AP and mesh STA transmissions. Then the second sentence begins: "Only the most recently received Beacon frame or Probe Response frame defines all future quiet intervals;" The subject of this paragraph is not receptions but transmissions. | Replace "most recently received" with "most recently transmitted". | REJECTED (MAC: 2014-09-14 15:01:23Z): It is true that the text changes from "transmitted" to "received". The cited sentence is describing the behavior from the receiver’s perspective, and stating a requirement that prior schedules be discarded. No change is required. | EDITOR | 201409 approved | Resolved |  | N | EDITOR_A: 2014-10-04 10:59:01Z |  | 2014-11-11 11:12 | EDITOR
3742 | David Hunter | 202 | 3 | 10.9.3 | 1623 | 54 | T | Y | 1623.54 | 54 | 10.9.3 |  | V |  |  | 66 | Another confusion related to "Quiet Channel elements with the AP Quiet Mode field set to 1" (see the comment about 1623.30). Confusing: "transmits one or more Quiet elements or Quiet Channel elements with the AP Quiet Mode field equal to 1 in the first Beacon frame establishing the IBSS." Need to invert the order and simplify the text. Also the text on line 56 is confusing: "by including appropriate Quiet elements or Quiet Channel elements with the AP Quiet Mode field equal to 1 in any transmitted Beacon frames or Probe Response frames." | Insert the same first paragraph as specified in the proposed resolution to the 1623.30 comment. Then replace: "transmits one or more Quiet elements or Quiet Channel elements with the AP Quiet Mode field equal to 1 in the first Beacon frame establishing the IBSS." with: "transmits in the first Beacon frame establishing the IBSS on or more Quiet elements or mode set Quiet Channel elements." Also replace text beginning on line 56: "by including appropriate Quiet elements or Quiet Channel elements with the AP Quiet Mode field equal to 1 in any transmitted Beacon frames or Probe Response frames." with: "by including in all transmitted Beacon or Probe Response frames the appropriate Quiet elements or mode set Quiet Channel elements." | REVISED (MAC: 2014-09-14 15:04:18Z): Make changes as noted in 11-14/1041r0 for CID3740, CID 3742, and CID3743. | EDITOR | 201409 approved | Resolved |  | N | EDITOR_A: 2014-10-04 10:59:34Z Implemented for CID 3740. |  | 2014-11-11 11:12 | EDITOR
3743 | David Hunter | 202 | 3 | 10.9.3 | 1623 | 61 | T | Y | 1623.61 | 61 | 10.9.3 |  | V |  |  | 66 | Another confusion related to "Quiet Channel elements with the AP Quiet Mode field set to 1" (see the comment about 1623.30). Confusing: "by including multiple Quiet elements or Quiet Channel elements with the AP Quiet Mode field equal to 1 in Beacon frames or Probe Response frames." | Insert the same first paragraph as specified in the proposed resolution to the 1623.30 comment. Then replace: "by including multiple Quiet elements or Quiet Channel elements with the AP Quiet Mode field equal to 1 in Beacon frames or Probe Response frames." with: "by including in Beacon or Probe Response frames either multiple Quiet elements or mode set Quiet Channel elements." | REVISED (MAC: 2014-09-14 15:04:18Z): Make changes as noted in 11-14/1041r0 for CID3740, CID 3742, and CID3743. | EDITOR | 201409 approved | Resolved |  | N | EDITOR_A: 2014-10-04 10:59:46Z Implemented for CID 3740. |  | 2014-11-11 11:12 | EDITOR
3744 | David Hunter | 202 | 3 | 10.9.3 | 1624 | 1 | E | Y | 1624.01 | 1 | 10.9.3 |  | A |  |  | 72 | "by all the" is colloquial for "by all of the"; a standard needs to be more formal. | Replace "all the" with "all of the" here and on line 4. | ACCEPTED (EDITOR_A: 2014-09-03 12:47:10Z) | EDITOR | 201409 approved |  |  | N | EDITOR_A: 2014-09-13 12:52:42Z Implemented for CID 3530. |  | 2014-09-18 12:47 | EDITOR
3745 | David Hunter | 202 | 3 | 10.9.3 | 1624 | 4 | E | Y | 1624.04 | 4 | 10.9.3 |  | A |  |  | 72 | "NAV set by" is missing the verb. | Replace "NAV set" with "NAV is set". | ACCEPTED (EDITOR_A: 2014-09-03 12:47:25Z) | EDITOR | 201409 approved |  |  | I | EDITOR_A: 2014-09-13 12:53:15Z |  | 2014-09-18 12:47 | EDITOR
3746 | David Hunter | 202 | 3 | 10.9.7 | 1626 | 9 | E | Y | 1626.09 | 9 | 10.9.7 |  | A |  |  | 72 | "shall contain the same Dialog Token field as the corresponding Measurement Request" is clearly false -- two fields in two different defined objects can't possibly be the same. Of course the problem is a confusion of fields and their contents. The same is true of the following Measurement Token sentence. | Replace: "contain the same Dialog Token field as the corresponding Measurement Request" with: "contain the same value in its Dialog Token field as the value of the Dialog Token field in the corresponding Measurement Request". Also replace: "contain the same Measurement Token field as the corresponding Measurement Request" with: "contain the same value in its Measurement Token field as the value of the Measurement Token field in the corresponding Measurement Request". Likewise, on page 1639 line 17 replace: "same Measurement Token as in the corresponding Measurement Request element, and the same Actual Measurement Start Time field, if present, as in the first returned Measurement Report element" with: "same value in its Measurement Token field as the value in the Measurement Token field in the corresponding Measurement Request element, and the same value in its Actual Measurement Start Time field, if present, as in the Actual Measurement Start Time field of the first returned Measurement Report element". | ACCEPTED (EDITOR_A: 2014-09-03 12:48:22Z) | EDITOR | 201409 approved |  |  | I | EDITOR_A: 2014-09-13 12:55:26Z |  | 2014-09-18 12:47 | EDITOR
3747 | David Hunter | 202 | 3 | 10.9.8.5 | 1631 | 5 | E | Y | 1631.05 | 5 | 10.9.8.5 |  | J |  |  | 72 | "the behavior limits set listed in Annex E": where are these specified in Annex E? | Replace "Annex E" with "Annex E, Table E-1". | REJECTED (EDITOR_A: 2014-09-08 10:47:13Z) Table E-1 considers the US regulatory only and there are other tables in Annex E that cover other countries' regulatory. | EDITOR | 201409 approved |  |  | N | EDITOR_A: 2014-09-13 12:55:37Z |  | 2014-09-18 12:47 | EDITOR
3748 | David Hunter | 202 | 3 | 10.11.3 | 1635 | 34 | E | Y | 1635.34 | 34 | 10.11.3 |  | A |  |  | 72 | The text in subclause 10.11 is frequently confused about the 802.11 naming formats (when to use initial caps in names). This subclause contains hundreds of violations of these formats, and so needs a general review to correct all of these problems. Though using comment spreadsheets will take months to cover all of the individual cases, a few of the corrections are listed in the proposed resolution cell for this comment. | Change to lower case the instances of "Randomization Interval" that do not refer directly to the field: on page 1635 lines 34, 37, 40, 42, On line 43 replace "Randomization Interval of 0" with "Randomization Interval field value of 0". On page 1655 line 35 replace "to Randomization Interval in" with "to the value of the Randomization Interval field in". Change to lower case all instances of "Radio Measurement category" and "Radio Measurement service" in the draft, On page 1637 line 11 replace "Radio Measurement-capable" with "radio measurement capable" and line 55 replace "Radio Measurement capability" with "radio measurement capability"). On page 1650 line 36 replace "Radio Measurements" with "radio measurements and line 62 replace "Radio Measurement Reports" with "radio measurement reports". On page 2713 line 7 replace "Radio Measurement capabilities" with "radio measurement capabilities" and on line 11 replace "Radio Measurement Capability" with "Radio measurement capability". On page 2832 lines 29 and 48 replace "Radio Measurement" with "radio measurement". On page 2920 line 5 replace "Radio Measurements and Wireless Network Management functions" with "radio measurement and wireless network managment functions". | ACCEPTED (EDITOR_A: 2014-09-08 10:48:09Z) | EDITOR | 201409 approved |  |  | IR | EDITOR_A: 2014-09-13 12:59:27Z All proposed changes related to "Radio Measurement" are implemented for CID3606. |  | 2014-09-18 12:47 | EDITOR
3749 | David Hunter | 202 | 3 | 10.11.6 | 1637 | 56 | E | Y | 1637.5601 | 56 | 10.11.6 |  | A |  |  | 72 | "shall be sent only to STAs that have indicated Radio Measurement capability": clearly "Radio Measurement" is not referring to a frame, field, etc., so initial caps are unwarranted. | Replace "Radio Measurement" with "radio measurement". | ACCEPTED (EDITOR_A: 2014-09-03 12:52:45Z) | EDITOR | 201409 approved |  |  | N | EDITOR_A: 2014-09-13 13:02:46Z Implemented for CID3606. |  | 2014-09-18 12:47 | EDITOR
3750 | David Hunter | 202 | 3 | 10.11.7 | 1640 | 26 | E | Y | 1640.26 | 26 | 10.11.7 |  | A |  |  | 72 | "shall include the Measurement Token value as in the corresponding Measurement request element and the Dialog Token value as in the corresponding Radio Measurement Request frame." is missing a couple of critical components: (a) the declaration that the respective values be the _same_; and (b) a reference to the values of their fields, not their containers. | Replace: "the Measurement Token value as in the corresponding" with: "the same Measurement Token value as in the Measurement Token field of the corresponding" Also replace: "the Dialog Token value as in the corresponding" with: "the same Dialog Token value as in the Dialog Token field of the corresponding" | ACCEPTED (EDITOR_A: 2014-09-04 14:41:17Z) | EDITOR | 201409 approved |  |  | I | EDITOR_A: 2014-09-13 13:05:44Z |  | 2014-09-18 12:47 | EDITOR
3751 | David Hunter | 202 | 3 | 10.11.9.1 | 1644 | 63 | E | Y | 1644.63 | 63 | 10.11.9.1 |  | V |  |  | 95 | "80+ Behavior Limit (as defined in Annex E)." Where is this defined in Annex E? Nothing in Annex specifically refers to such a limit. | Replace "Annex E)" with "Annex E, Table E-1, Operating class 130)". | REVISED (EDITOR: 2014-11-19 15:16:14Z) - Replace "(as defined in Annex E)" with "(the 80+ Behavior Limit is defined in Table D-2, the operating classes that might use this limit are defined in E.1)". | EDITOR | 201501 approved |  | EDITOR: 2014-11-19 15:11:34Z - The point is that we have two types of definition - one defines the 80+ behaviour limit, the other defines which operating classes have this behaviour limit. "as defined" with a single reference will fail to satisfy one of these cases. Furthermore, we should not call out a specific operating class in the text, which creates a maintenance issue. MGR: 2014-09-17 06:41:02Z - What if in the future we add another OC which has 80+ BL? We're guaranteed to forget. I think the correct resolution is to refer to Table D-2. | I | EDITOR: 2015-01-20 15:08:24Z- Reverted earlier resolution and implemented. |  | 2015-01-20 15:08 | EDITOR
3752 | David Hunter | 202 | 3 | 10.11.9.3 | 1645 | 61 | E | Y | 1645.61 | 61 | 10.11.9.3 |  | A |  |  | 72 | "Channel Load report" here is referring to a function, not a frame, field, etc. | Replace "Channel Load report" with "Channel load report". | ACCEPTED (EDITOR_A: 2014-09-03 12:57:47Z) | EDITOR | 201409 approved |  |  | I | EDITOR_A: 2014-09-13 13:13:29Z |  | 2014-09-18 12:47 | EDITOR
3753 | David Hunter | 202 | 3 | 10.11.9.6 | 1648 | 54 | E | Y | 1648.54 | 54 | 10.11.9.6 |  | A |  |  | 72 | "including an Azimuth Request" is not talking about a frame, field, etc., so the name does not take initial caps. | Replace "Azimuth Request" with "azimuth request". | ACCEPTED (EDITOR_A: 2014-09-08 10:48:45Z) | EDITOR | 201409 approved |  |  | I | EDITOR_A: 2014-09-13 13:14:03Z |  | 2014-09-18 12:47 | EDITOR
3754 | David Hunter | 202 | 3 | 10.11.9.6 | 1649 | 11 | E | Y | 1649.11 | 11 | 10.11.9.6 |  | A |  |  | 72 | "Third-party Location request" is not talking about the frame that has that name. | Replace "Location" with "location". | ACCEPTED (EDITOR_A: 2014-09-03 13:06:14Z) | EDITOR | 201409 approved |  |  | I | EDITOR_A: 2014-09-13 13:14:35Z |  | 2014-09-18 12:47 | EDITOR
3755 | David Hunter | 202 | 3 | 10.11.9.6 | 1649 | 18 | E | Y | 1649.1801 | 18 | 10.11.9.6 |  | A |  |  | 72 | "LCI Subject" is not the name of a frame, field, etc., so does not take initial caps. Also, "subject physical location" is not as clear as "subject's physical location" (if that is what was intended). | Replace "Subject" with "subject's". | ACCEPTED (EDITOR_A: 2014-09-03 13:07:00Z) | EDITOR | 201409 approved |  |  | I | EDITOR_A: 2014-09-13 13:14:53Z |  | 2014-09-18 12:47 | EDITOR
3756 | David Hunter | 202 | 3 | 10.11.9.6 | 1649 | 22 | E | Y | 1649.22 | 22 | 10.11.9.6 |  | A |  |  | 72 | "Azimuth report" is the name of a subelement, so needs initial caps. | Replace "report" with "Report". | ACCEPTED (EDITOR_A: 2014-09-08 10:48:53Z) | EDITOR | 201409 approved |  |  | I | EDITOR_A: 2014-09-13 13:17:02Z |  | 2014-09-18 12:47 | EDITOR
3757 | David Hunter | 202 | 3 | 10.11.9.6 | 1649 | 24 | E | Y | 1649.24 | 24 | 10.11.9.6 |  | A |  |  | 72 | "indicated Maximum Age" is not talking about the subelement with that name. | Replace "indicated Maximum Age" with "indicated maximum age". | ACCEPTED (EDITOR_A: 2014-09-03 13:07:26Z) | EDITOR | 201409 approved |  |  | I | EDITOR_A: 2014-09-13 13:17:28Z |  | 2014-09-18 12:47 | EDITOR
3758 | David Hunter | 202 | 3 | 10.11.10.2 | 1656 | 35 | E | Y | 1656.35 | 35 | 10.11.10.2 |  | A |  |  | 72 | The paragraph that begins: "The requesting STA, to request the LCI ..." and the following paragraph are confusing. These need reordering. | Replace these two paragraphs (lines 35 through 45 of page 1656) with: "If an AP advertises fine timing measurement capability (see 8.4.2.26 (Extended Capabilities element)) in its neighbor reports, a STA is able to request informaton about the LCI and location civic of APs that neighbor its AP. To request the LCI of neighboring APs, the STA shall transmit a Neighbor Report Request frame that includes a Measurement Request element with the value of its Measurement Type field equal to LCI request. To request the location civic of neighboring APs, the STA shall transmit a Neighbor Report Request frame that includes a Measurement Request element with the value of its Measurment Type field equal to location civic request." | ACCEPTED (EDITOR_A: 2014-09-04 15:18:30Z) | EDITOR | 201409 approved |  |  | I | EDITOR_A: 2014-09-13 13:18:51Z |  | 2014-09-18 12:47 | EDITOR
3759 | David Hunter | 202 | 3 | 10.11.10.3 | 1657 | 8 | E | Y | 1657.08 | 8 | 10.11.10.3 |  | V |  |  | 95 | The lists on page 1657 don't follow several of the Style Manual format rules for lists, especially: no conjunctions at the ends of items, start each item with a capital letter, and, if any item is a sentence, all items in the list are followed with periods. | On lines 7, 11, 22, 26, 40, 44, 52, 56 and page 1658 lines 1 and 5: replace the initial "an" with "An". Also on page 1657 lines 52 and 56 delete the extraneous short dashes following the m-dashes. On lines 10, 24 and 54 replace ", or" with ".". On line 42 and page 1658 line 4 replace ", and" with ".". On line 14 insert a period at the end of the line. On lines 27, 45, 57 and page 1658 line 7 replace "," with ".". On lines 6, 20 and 50 replace "When" with: "When either of the following is true:" On lines 38 and 65 replace "When" with: "When both of the following are true:" Finally, if the CRC is uncomfortable with complete sentences being followed by a sentence fragment, then invert each of the list formats. For instance, the paragraph beginning on line 6 would start, instead, with: "The AP shall include in a Neighbor Report Request frame a Neighbor Report element for the AP's own BSSID when:" and of course the text on lines 16 and 17 would be deleted. | REVISED (EDITOR_A: 2014-09-08 10:50:30Z) On lines 7, 11, 22, 26, 40, 44, 52, 56 and page 1658 lines 1 and 5: replace the initial "an" with "An". Also on page 1657 lines 52 and 56 delete the extraneous short dashes following the m-dashes. On lines 10, 24 and 54 replace ", or" with ".". On line 42 and page 1658 line 4 replace ", and" with ".". On line 14 insert a period at the end of the line. On lines 27, 45, 57 and page 1658 line 7 replace "," with ".". On lines 6, 20 and 50 replace "When" with: "When either of the following is true:" On lines 38 and 65 replace "When" with: "When both of the following are true:" No change is made on the last proposed change because it does not cause any unambiguity with complete sentences being followed by a sentence fragment | EDITOR | 201501 approved |  | EDITOR: 2014-11-19 15:19:54Z - See resolution " No change is made on the last proposed change". This justifies a revised. MGR: 2014-09-17 06:41:02Z - Need to justify not just accepting. What are the differences, and why? | I | EDITOR_A: 2014-09-13 13:25:39Z |  | 2015-01-15 11:37 | EDITOR
3760 | David Hunter | 202 | 3 | 10.11.10.3. | 1657 | 30 | E | Y | 1657.3 | 30 | 10.11.10.3. |  | A |  |  | 72 | "Neighbor Report response frame": the name is actually "Neighbor Report Response frame" | Replace "response" with "Response" here, on lines 48 and 60, and page 1658 line 10. | ACCEPTED (EDITOR_A: 2014-09-03 13:08:25Z) | EDITOR | 201409 approved |  |  | N | EDITOR_A: 2014-09-13 13:27:51Z Implemented for CID2403. |  | 2014-09-18 12:47 | EDITOR
3761 | David Hunter | 202 | 3 | 10.11.10.3 | 1658 | 12 | E | Y | 1658.12 | 12 | 10.11.10.3 |  | A |  |  | 72 | "shall have the same Measurement Token as in the corresponding Measurement Request element": fields in separate defined objects can't be the same (just have the same value). | Replace "Measurement Token as in the corresponding" with "Measurement Token value as in the Measurement Token field of the corresponding". Also on line 14 replace "Token shall" with "Token value shall". | ACCEPTED (EDITOR_A: 2014-09-03 13:09:22Z) | EDITOR | 201409 approved |  |  | I | EDITOR_A: 2014-09-13 13:29:03Z |  | 2014-09-18 12:47 | EDITOR
3762 | David Hunter | 202 | 3 | 10.16.1 | 1671 | 37 | E | Y | 1671.37 | 37 | 10.16.1 |  | A |  |  | 72 | "A 40MC STA shall support 20/40 BSS Coexistence Management.": clearly the name "20/40 BSS Coexistence Management" is not referring to the action frame that has that name, so initial caps are unwarranted. | Replace "Coexistence Management" with "coexistence management". | ACCEPTED (EDITOR_A: 2014-09-03 13:09:51Z) | EDITOR | 201409 approved |  |  | I | EDITOR_A: 2014-09-13 13:29:57Z |  | 2014-09-18 12:47 | EDITOR
3763 | David Hunter | 202 | 3 | 10.24.6.7 | 1723 | 42 | E | Y | 1723.42 | 42 | 10.24.6.7 |  | A |  |  | 72 | "shall have the same Measurement Token as in the corresponding Measurement Request element": fields in separate defined objects can't be the same (just have the same value). | Replace "Measurement Token as in the corresponding" with "Measurement Token value as in the Measurement Token field of the corresponding". | ACCEPTED (EDITOR_A: 2014-09-03 13:18:18Z) | EDITOR | 201409 approved |  |  | I | EDITOR_A: 2014-09-13 13:35:52Z |  | 2014-09-18 12:47 | EDITOR
3764 | David Hunter | 202 | 3 | 10.25.3.3 | 1762 | 59 | E | Y | 1762.59 | 59 | 10.25.3.3 |  | A |  |  | 72 | "cases where": but cases are not locations. | Replace "In cases where" with "When" | ACCEPTED (EDITOR_A: 2014-09-03 13:18:49Z) | EDITOR | 201409 approved |  |  | N | EDITOR_A: 2014-09-13 13:39:56Z No "In cases where" exists. |  | 2014-09-18 12:47 | EDITOR
3765 | David Hunter | 202 | 3 | 10.25.4 | 1763 | 27 | E | Y | 1763.27 | 27 | 10.25.4 |  | A |  |  | 72 | Names of fields need initial caps. | Replace "Query request field" with "Query Request field" here, on llne 42 and page 1767 line 14. | ACCEPTED (EDITOR_A: 2014-09-03 13:19:44Z) | EDITOR | 201409 approved |  |  | I | EDITOR_A: 2014-09-13 13:41:01Z |  | 2014-09-18 12:47 | EDITOR
3766 | David Hunter | 202 | 3 | 10.25.6 | 1765 | 63 | E | Y | 1765.63 | 63 | 10.25.6 |  | A |  |  | 72 | Names of fields need initial caps. | Replace "access network type field" with "Access Network Type field". | ACCEPTED (EDITOR_A: 2014-09-03 13:19:50Z) | EDITOR | 201409 approved |  |  | I | EDITOR_A: 2014-09-13 13:42:00Z |  | 2014-09-18 12:47 | EDITOR
3767 | David Hunter | 202 | 3 | 11.4.3.4.1 | 1894 | 10 | E | Y | 1894.1 | 10 | 11.4.3.4.1 |  | V |  |  | 95 | "delivered to the SME via the MLME primitive": actually no primitive delivers anything. A primitive is just a function. | Replace "via the" with "via an invocation of the". | REVISED (EDITOR: 2014-11-19 15:20:58Z) - Add in Clause 1.4 "Any action specified as relating to a SAP primitive is to be interpreted as an action on an invocation or instance of that primitive." Note to editor, this is the same resolution as CID 3679. | EDITOR | 201501 approved |  | MGR: 2014-09-17 06:41:02Z - Not a reject, a revise | N | EDITOR_A: 2014-09-13 16:19:19Z |  | 2015-01-15 11:37 | EDITOR
3768 | David Hunter | 202 | 3 | 11.6.1.4 | 1934 | 64 | T | Y | 1934.64 | 64 | 11.6.1.4 |  | V |  |  | 66 | "configure the temporal key into IEEE Std 802.11": uhh, what is "IEEE Std 802.11" other than this document. So the MLME-SETKEYS.request primitive can configure a temporal key into this document? Why in the world are we wasting all of our time on writing this document, when we can just get it from a temporal key? | Replace "into IEEE Ste 802.11" with "into a form that can be used by a STA by", and replace "IEEE Std 802.11 uses this key" with "the STA uses this key". If that is not what is intended, then replace this proposal with a specification of exactly what the key is configured into and what uses that configured key. | REVISED (MAC: 2014-09-13 02:30:56Z): Make changes as shown in 11-14/1004r4 for CID 3768, except note that the page reference should be 1933. Editor, to help find the text, note that the current text does not have the "the" before "IEEE Std 802.11". | EDITOR | 201409 approved | Resolved |  | I | EDITOR_A: 2014-10-04 16:30:57Z |  | 2014-11-11 11:12 | EDITOR
3769 | David Hunter | 202 | 3 | 11.6.1.4 | 1934 | 64 | E | Y | 1933.64 | 64 | 11.6.1.4 |  | V |  |  | 95 | "configure the temporal key into IEEE Std 802.11 via the MLME-SETKEYS.request primitive": actually a primitive doesn't configure anything; it's just a function. | Replace "via the" with "by invoking the" here and on line 15. | REVISED (EDITOR: 2014-11-19 15:21:44Z) - Add in Clause 1.4 "Any action specified as relating to a SAP primitive is to be interpreted as an action on an invocation or instance of that primitive." Note to editor, this is the same resolution as for CID 3679. | EDITOR | 201501 approved |  | MGR: 2014-09-17 06:41:02Z - Not a reject, a revise | N | EDITOR_A: 2014-09-13 13:56:34Z |  | 2015-01-15 11:37 | EDITOR
3770 | David Hunter | 202 | 3 | 20.3.13.1 | 2336 | 8 | E | Y | 2336.0801 | 8 | 20.3.13.1 |  | A |  |  | 72 | "cases where": but cases are not locations. Also, time is more important here than location. | Replace "there are several cases where it is desirable" with "it is often desirable". | ACCEPTED (EDITOR_A: 2014-09-03 13:37:03Z) | EDITOR | 201409 approved |  |  | I | EDITOR_A: 2014-09-13 14:02:52Z |  | 2014-09-18 12:47 | EDITOR
3771 | David Hunter | 202 | 3 | 20.3.13.1 | 2336 | 9 | E | Y | 2336.0901 | 9 | 20.3.13.1 |  | A |  |  | 72 | "thus requiring the transmission": if this is a requirement, then per the Style Manual it needs to be stated as a "shall". However, the term "requiring" appears to be misleading. | Replace "possible, thus requiring the transmission" with "possible. This involves the transmission". | ACCEPTED (EDITOR_A: 2014-09-03 13:37:26Z) | EDITOR | 201409 approved |  |  | I | EDITOR_A: 2014-09-13 14:03:33Z |  | 2014-09-18 12:47 | EDITOR
3772 | David Hunter | 202 | 3 | B.4.19 | 2762 | 22 | E | Y | 2762.22 | 22 | B.4.19 |  | A |  |  | 72 | The WNM23 section. column 2, contains a number of odd capitalizations that are neither the names of the related frames nor their underlying procedures/functions. It appears that the procedures/functions are the actual subjects of these items, so none of their names should be capitalized. | The titles of these items (in column 2) should be: line 22: "Fine timing measurement" line 26: "Fine timing measurement request (including LCI and/or location civic request)" line 32: "Fine timing measurement (including LCI and/or location civic report)" line 36: "Request neighbor LCI and/or civic locations within neighbor report request" line 41: "Report neighbor LCI and/or civic locations within neighbor report response" line 45: "Initiator of measurement request/report with type equal to fine timing measurement range request/report" line 53: "Responder of measurment request/report with type equal to fine timing measurement range request/report" | ACCEPTED (EDITOR_A: 2014-09-04 14:09:50Z) | EDITOR | 201409 approved |  |  | I | EDITOR_A: 2014-09-13 16:24:13Z |  | 2014-09-18 12:47 | EDITOR
3773 | David Hunter | 202 | 3 | V.4.2.4 | 3549 | 51 | E | Y | 3549.51 | 51 | V.4.2.4 |  | V |  |  | 95 | "obtains this information via the MLME-SAP": actually an MLME-SAP is just a function; it doesn't, by itself, dieperse any information. | Replace "via the" with "by invoking the". | REVISED (EDITOR: 2014-11-19 15:22:30Z) - Add in Clause 1.4 "Any action specified as relating to a SAP primitive is to be interpreted as an action on an invocation or instance of that primitive." Note to editor, this is the same resolution as for CID 3679. | EDITOR | 201501 approved |  | MGR: 2014-09-17 06:41:02Z - Not a reject, a revise | N | EDITOR_A: 2014-09-13 16:17:13Z |  | 2015-01-15 11:37 | EDITOR
3774 | David Hunter | 202 | 3 | V.4.2.9 | 3551 | 7 | T | Y | 3551.0701 | 7 | V.4.2.9 |  | V |  |  | 77 | "Authorized Service Access Type element": no such element is defined in this document. | Either define an element that has this name or reference the document in which it is defined. | REVISED (MAC: 2014-09-18 11:36:17Z): Incorporate the text changes in 11-14/1058r1. | EDITOR | 201409 approved | Resolved |  | I | EDITOR_A: 2014-10-05 01:54:07Z |  | 2014-11-11 11:12 | EDITOR
3775 | David Hunter | 202 | 3 | 10.1.4.4.2 | 1528 | 50 | E | Y | 1528.5 | 50 | 10.1.4.4.2 |  | A |  |  | 72 | "should be issued no later than 4├ùaMaxBIDuration since the reception of an MLME-SCAN.confirm primitive.". The correct usage is "no later than X after Y" and need to be less passive. | Replace "since the reception of an" with "after the MAC receives an" and on line 57 replace "since the reception of the" with "since the MAC received the". | ACCEPTED (EDITOR_A: 2014-09-08 10:43:43Z) | EDITOR | 201409 approved |  |  | I | EDITOR_A: 2014-09-13 11:57:19Z |  | 2014-09-18 12:47 | EDITOR
3776 | Menzo Wentink | 202 | 3 |  |  |  | T | N | 826 | 40 | 8.4.2.28 |  | V |  |  | 79 | A 2ms TXOP limit is too short for a 1500 Byte packet at 6 Mbps, which causes it to be fragmented. A better limit is probably in the order of 2.5 ms. There is probably no need to craft a very exact number because any optional part in the IP header or the TCP header or the MAC header will result in a different duration of the PPDU. | Change the TXOP limits for BK and BE to 2.5 ms. | REVISED (MAC: 2014-10-31 14:43:46Z): Modify Table 8-144 (Default EDCA Parameter Set element parameter values if dot11OCBActivated is false) as shown in 11-14-1412-01-000m-revmc-lb202-assorted-cids.docx, changing the TXOP limit for AC_BK and AC_BE to 2.528 ms, from 2.080 ms. | EDITOR | 201411 approved | Resolved | Consider a similar change in the OCB true case? | I | EDITOR_Q: 2014-11-24 00:02:03Z |  | 2015-01-06 15:59 | EDITOR
3777 | Menzo Wentink | 202 | 3 |  |  |  | T | N | 826 | 40 | 8.4.2.28 |  | J |  |  | 79 | Non-0 TXOP limits for BK and BE will cause 11b transmissions to become fragmented, but it is unknown how devices in the field will react to this. Formally the implementations are supposed to adhere, but it is unknown whether this will be true in practice. Input from the WFA could be useful here. In order to reduce any risk at creating APs that are not backwards compatible (i.e. APs that advertise TXOP limits that cause issues at legacy devices), the non-0 TXOP limits could be advertised in a new TXOP limit element that supersedes the EDCA Parameter Set element with respect to the TXOP limits, provided this is deemed necessary based on the information from the WFA. | Define a new TXOP limit element that supersedes the TXOP limits in the EDCA Parameter Set element. | REJECTED (MAC: 2014-10-31 14:49:33Z): The identified issue is not likely to occur in practice | EDITOR | 201411 approved | Resolved |  | N | Resolution contains no editing instructions. |  | 2014-11-18 10:42 | EDITOR
3778 | Menzo Wentink | 202 | 3 |  |  |  | T | N | 826 | 40 | 8.4.2.28 |  | J |  |  | 79 | Techniques that rely on the freshness of sounding information, such as downlink MU MIMO, will benefit from TXOPs that are longer than 2 ms. Although the values in this table apply only to STAs and an AP can set its own TXOP limits, these values may still be used to set a default value for the AP also. Therefore, in order to allow for longer TXOPs, it should be allowed to exceed the TXOP limit in exchange for a larger CW. | Allow exceeding the TXOP limit in exchange for a larger CW. | REJECTED (MAC: 2014-10-31 14:50:33Z): This comment does include sufficient details to determine the changes required. | EDITOR | 201411 approved | Resolved |  | N | Resolution contains no editing instructions. |  | 2014-11-18 10:42 | EDITOR
3779 | Menzo Wentink | 202 | 3 |  |  |  | T | N | 1261 | 21 | 9.3.7 |  | J |  |  | 79 | EIFS can be avoided at devices that do not implement dynamic EIFS (yet) by requiring that a TXOP is always terminated with a transmission of an ACK at the lowest rate within the PHY. | Require that the TXOP holder terminates a TXOP with an ACK at the lowest rate within the PHY (i.e. at 6 Mbps for 11ac). | REJECTED (MAC: 2014-10-31 14:51:56Z): This comment does include sufficient details to determine the changes required. | EDITOR | 201411 approved | Resolved |  | N | Resolution contains no editing instructions. |  | 2014-11-18 10:42 | EDITOR
4001 | Jeorge Hurtarte | 206 | 4 |  |  |  | G | N |  |  |  |  | J |  |  | 118 | No comments |  | REJECTED (EDITOR: 2015-02-23 17:29:20Z) - The comment fails to identify a specific issue to be addressed. It fails to identify changes in sufficient detail so that the specific wording of the changes that will satisfy the commenter can be determined. | EDITOR | 201503 approved |  |  | N | EDITOR: 2015-08-04 09:59:42Z |  | 2015-08-04 10:00 | EDITOR
4002 | Carlos Aldana | 206 | 4 | 10.24.6.4 | 1740 | 20 | E | N | 1740.2 | 20 | 10.24.6.4 |  | J |  |  | 118 | Burst Timeout no longer exists in the draft | Let's replace Burst Timeout with Burst Duration in Figures 10-34,10-35, and 10-36 | REJECTED (EDITOR: 2015-02-27 15:30:27Z) - A straw poll to make this change failed 0,5,1. The cited text is in figures that are examples. The normative text is clear and unambiuous. | EDITOR | 201503 approved | Ready for motion | EDITOR: 2015-02-27 15:28:11Z - Discussion in TGmc: These are informative figures. No alternative changes were proposed. Straw poll on telecon to make the change as proposed fails 0,1,5. | N | EDITOR: 2015-08-04 09:59:42Z |  | 2015-08-04 10:00 | EDITOR
4003 | Carlos Aldana | 206 | 4 | 8.6.8.33 | 1139 | 53 | G | N | 1139.53 | 53 | 8.6.8.33 |  | J |  |  | 118 | Usage Rules/Policy should be included in description of Fine Timing Measurement frames | Add Usage Rules to the following clause as in :"which either indicates the LCI of the transmitting STA and includes the Z and Usage Rules/Policy subelement" | REJECTED (EDITOR: 2015-02-23 17:29:44Z) - The comment is out of scope: i.e., it is not on changed text, text affected by changed text or text that is the target of an existing valid unsatisfied comment. | EDITOR | 201503 approved |  |  | N | EDITOR: 2015-08-04 09:59:42Z |  | 2015-08-04 10:00 | EDITOR
4004 | Carlos Aldana | 206 | 4 | 10.24.6.4 | 1741 | 37 | T | N | 1741.37 | 37 | 10.24.6.4 |  | J |  |  | 118 | The setting of Partial TSF Timer with respect to FTM_1 retransmissions should be clarified in the ASAP=0 case | Either allow for retries of FTM_1 or set the Partial TSF Timer that accounts for FTM_1 retransmissions with at least Min Delta FTM spacing in between them, as in the 171 submission. | REJECTED (EDITOR: 2015-02-23 17:28:24Z) - The comment fails to identify changes in sufficient detail so that the specific wording of the changes that will satisfy the commenter can be determined. | EDITOR | 201503 approved |  |  | N | EDITOR: 2015-08-04 09:59:42Z |  | 2015-08-04 10:00 | EDITOR
4005 | Dan Gal | 206 | 4 | 8.4.2.92 | 964 | 29 | T | N | 964.29 | 29 | 8.4.2.92 |  | J |  |  | 118 | Error in Table 8-210 entry; Reserved values range | change the Reserved table entry value range from '4-220' to '5-220' | REJECTED (EDITOR: 2015-02-23 17:29:44Z) - The comment is out of scope: i.e., it is not on changed text, text affected by changed text or text that is the target of an existing valid unsatisfied comment. | EDITOR | 201503 approved |  |  | N | EDITOR: 2015-08-04 09:59:42Z |  | 2015-08-04 10:00 | EDITOR
4006 | Dan Gal | 206 | 4 | 2 | 3 |  | E | N | 3 |  | 2 |  | J |  |  | 118 | Absence of reference numbers [x] prefixes to the Clause 2 Normative References entries. | Add reference prefixes | REJECTED (EDITOR: 2015-02-23 17:13:40Z) - Clause 2 follows IEEE-SA style, which does not require numbered prefixes. | EDITOR | 201503 approved |  |  | N | EDITOR: 2015-08-04 09:59:42Z |  | 2015-08-04 10:00 | EDITOR
4007 | Yunsong Yang | 206 | 4 | 8.2.4.1.4 | 565 | 56 | T | N | 565.56 | 56 | 8.2.4.1.4 |  | J |  |  | 118 | Under Table 8-3, the third paragraph seems to contradict to the "all" statement made by the second paragraph. | Change the second paragraph to "In all Control frames, To DS and From DS are both zero, except the following:"; and indent the third paragraph so that it appears as an exception of the previous "all" statement. | REJECTED (EDITOR: 2015-02-23 17:29:44Z) - The comment is out of scope: i.e., it is not on changed text, text affected by changed text or text that is the target of an existing valid unsatisfied comment. | EDITOR | 201503 approved |  |  | N | EDITOR: 2015-08-04 09:59:42Z |  | 2015-08-04 10:00 | EDITOR
4008 | Yunsong Yang | 206 | 4 | 8.2.4.1.5 | 566 | 24 | T | N | 566.24 | 24 | 8.2.4.1.5 |  | J |  |  | 118 | The second paragraph under this subclause should be an exception of the "all" statement made by the last sentence in the first paragraph. | Change the last sentence in the first paragraph to "It is set to 0 in all other frames, except the following:"; and indent the second paragraph so that it appears as an exception of the previous "all" statement. | REJECTED (EDITOR: 2015-02-23 17:29:44Z) - The comment is out of scope: i.e., it is not on changed text, text affected by changed text or text that is the target of an existing valid unsatisfied comment. | EDITOR | 201503 approved |  |  | N | EDITOR: 2015-08-04 09:59:42Z |  | 2015-08-04 10:00 | EDITOR
4009 | Yunsong Yang | 206 | 4 | 8.2.4.1.6 | 566 | 36 | T | N | 566.36 | 36 | 8.2.4.1.6 |  | J |  |  | 118 | The second paragraph under this subclause should be an exception of the "all" statement made by the second last sentence in the first paragraph. | Change the second last sentence in the first paragraph to "It is set to 0 in all other frames, except the following:"; indent the second paragraph so that it appears as an exception of the previous "all" statement; and relocate the last sentence of the first paragraph ("A receiving STA uses...") so that it starts a new paragraph (but not intented) after the indentation. | REJECTED (EDITOR: 2015-02-23 17:29:44Z) - The comment is out of scope: i.e., it is not on changed text, text affected by changed text or text that is the target of an existing valid unsatisfied comment. | EDITOR | 201503 approved |  |  | N | EDITOR: 2015-08-04 09:59:42Z |  | 2015-08-04 10:00 | EDITOR
4010 | Yunsong Yang | 206 | 4 | 8.3.1.1 | 595 | 31 | E | N | 595.31 | 31 | 8.3.1.1 |  | J |  |  | 118 | There are two bits marked as "B13" in Figure 8-18. | Change the second "B13" to "B14". | REJECTED (EDITOR: 2015-02-23 17:29:44Z) - The comment is out of scope: i.e., it is not on changed text, text affected by changed text or text that is the target of an existing valid unsatisfied comment. | EDITOR | 201503 approved |  |  | N | EDITOR: 2015-08-04 09:59:42Z |  | 2015-08-04 10:00 | EDITOR
4011 | Yunsong Yang | 206 | 4 | 10.25.3.1.4 | 1775 | 36 | T | N | 1775.36 | 36 | 10.25.3.1.4 |  | J |  |  | 118 | Wrong logic in "If all ... were not received", because even if one fregement is lost, the transmission of query response fails. The correct expression is "If not all ... were received" or "If at least one ... were not received". Either way is fine. | Change "If all ... were not received" to "If not all ... were received". | REJECTED (EDITOR: 2015-02-23 17:29:44Z) - The comment is out of scope: i.e., it is not on changed text, text affected by changed text or text that is the target of an existing valid unsatisfied comment. | EDITOR | 201503 approved |  |  | N | EDITOR: 2015-08-04 09:59:42Z |  | 2015-08-04 10:00 | EDITOR
4012 | Yunsong Yang | 206 | 4 | 10.25.3.3 | 1781 | 53 | E | N | 1781.53 | 53 | 10.25.3.3 |  | J |  |  | 118 | Typo in "RLQR". | Change "RLQR" to "RLQP". | REJECTED (EDITOR: 2015-02-23 17:29:44Z) - The comment is out of scope: i.e., it is not on changed text, text affected by changed text or text that is the target of an existing valid unsatisfied comment. | EDITOR | 201503 approved |  |  | N | EDITOR: 2015-08-04 09:59:42Z |  | 2015-08-04 10:00 | EDITOR
4013 | Ping Fang | 206 | 4 | Contents | viii | 49 | E | N |  | 49 | Contents |  | J |  |  | 118 | NO Space between clause title and page number in index | add dotted line before page number 67 | REJECTED (EDITOR: 2015-02-23 17:16:03Z) - The comment is out of scope: i.e., it is not on changed text, text affected by changed text or text that is the target of an existing valid unsatisfied comment. The Frontmatter is not a valid target of a comment, as it does not affect the standard once the amendment has been applied. | EDITOR | 201503 approved |  |  | N | EDITOR: 2015-08-04 09:59:42Z |  | 2015-08-04 10:00 | EDITOR
4014 | Ping Fang | 206 | 4 | Contents | ix | 63 | E | N |  | 63 | Contents |  | J |  |  | 118 | NO Space between clause title and page number in index | add dotted line before page number 92 | REJECTED (EDITOR: 2015-02-23 17:16:20Z) - The comment is out of scope: i.e., it is not on changed text, text affected by changed text or text that is the target of an existing valid unsatisfied comment. The Frontmatter is not a valid target of a comment, as it does not affect the standard once the amendment has been applied. | EDITOR | 201503 approved |  |  | N | EDITOR: 2015-08-04 09:59:42Z |  | 2015-08-04 10:00 | EDITOR
4015 | Ping Fang | 206 | 4 | Contents | xi | 22 | E | N |  | 22 | Contents |  | J |  |  | 118 | When the clause title is more than one line, the page number is disorganized | add dotted line before page number 127 and 128 | REJECTED (EDITOR: 2015-02-23 17:16:26Z) - The comment is out of scope: i.e., it is not on changed text, text affected by changed text or text that is the target of an existing valid unsatisfied comment. The Frontmatter is not a valid target of a comment, as it does not affect the standard once the amendment has been applied. | EDITOR | 201503 approved |  |  | N | EDITOR: 2015-08-04 09:59:42Z |  | 2015-08-04 10:00 | EDITOR
4016 | Mitsuru Iwaoka | 206 | 4 | 3.1 | 12 | 10 | G | N | 12.1 | 10 | 3.1 |  | J |  |  | 118 | GFSK is not used in 802.11 anymore. | Delete definitions of GFSK from subclause 3.1 (P12L10) and subclause 3.4 (P53L54). | REJECTED (EDITOR: 2015-02-23 17:29:44Z) - The comment is out of scope: i.e., it is not on changed text, text affected by changed text or text that is the target of an existing valid unsatisfied comment. | EDITOR | 201503 approved |  | Out of scope, unrelated changes to text | N | EDITOR: 2015-08-04 09:59:42Z |  | 2015-08-04 10:00 | EDITOR
4017 | Mitsuru Iwaoka | 206 | 4 | 4.3.7 | 70 | 34 | G | N | 70.34 | 34 | 4.3.7 |  | J |  |  | 118 | Integration with a non-IEEE Std 802.11 LAN is not limited to wired LANs. It may include other wireless LANs such as IEEE 802.16. | Change the title of 4.3.7 to "Integration with non-IEEE Std 802.11 LANs" and replace "a wired IEEE 802 LAN" with "a non-IEEE Std 802.11 LAN" in the last sentence of 4.3.7. | REJECTED (EDITOR: 2015-02-23 17:29:44Z) - The comment is out of scope: i.e., it is not on changed text, text affected by changed text or text that is the target of an existing valid unsatisfied comment. | EDITOR | 201503 approved |  | Out of scope, change is unrelated to the editorial changes made at the same location. | N | EDITOR: 2015-08-04 09:59:42Z |  | 2015-08-04 10:00 | EDITOR
4018 | Mitsuru Iwaoka | 206 | 4 | Q.2 | 3545 | 36 | T | N | 3545.3601 | 36 | Q.2 |  | J |  |  | 118 | It is not clear how many portals can be connected to a single DS. In subclause 4.3, 4.5, and Annex P, it seems zero or one portal is connected to the single DS. However, Annex P, Annex R and Annex V clearly describe 0 or more portals are connected to the DS (Ref. P21L25, P3545L36, P3547L58, Figure Q-4, P3551L16, P3551L47-48, Figure R-1, and Figure V-1). | If more than one portals can be connected to the single DS, replace "a portal" with "portals" in subclause 4.3 and Annex P. If zero or one portal can be connected to the single DS, modify the corresponding texts and Figures in Annex P, R, and V. | REJECTED (EDITOR: 2015-02-23 17:28:24Z) - The comment fails to identify changes in sufficient detail so that the specific wording of the changes that will satisfy the commenter can be determined. | EDITOR | 201503 approved |  |  | N | EDITOR: 2015-08-04 09:59:42Z |  | 2015-08-04 10:00 | EDITOR
4019 | Yunsong Yang | 206 | 4 | 8.3.3.6 | 627 | 19 | E | N | 627.19 | 19 | 8.3.3.6 |  | J |  |  | 118 | extra "(" at the end of the term in Information column. | delete "(" at the end of the term in Information column. | REJECTED (EDITOR: 2015-02-27 15:25:36Z) - The cited text is not ambiguous. | EDITOR | 201503 approved | Ready for motion | EDITOR: 2015-02-27 15:26:40Z - A straw poll to determine whether to make the indicated change failed on the TGmc telecon. | N | EDITOR: 2015-08-04 09:59:42Z |  | 2015-08-04 10:00 | EDITOR
4020 | Yunsong Yang | 206 | 4 | 8.3.3.7 | 629 | 10 | E | N | 629.1 | 10 | 8.3.3.7 |  | J |  |  | 118 | extra "(" at the end of the term in Information column. | delete "(" at the end of the term in Information column. | REJECTED (EDITOR: 2015-02-27 15:25:36Z) - The cited text is not ambiguous. | EDITOR | 201503 approved | Ready for motion | EDITOR: 2015-02-27 15:26:40Z - A straw poll to determine whether to make the indicated change failed on the TGmc telecon. | N | EDITOR: 2015-08-04 09:59:42Z |  | 2015-08-04 10:00 | EDITOR
4021 | Yunsong Yang | 206 | 4 | 8.3.3.8 | 630 | 59 | E | N | 630.59 | 59 | 8.3.3.8 |  | J |  |  | 118 | extra "(" at the end of the term in Information column. | delete "(" at the end of the term in Information column. | REJECTED (EDITOR: 2015-02-27 15:25:36Z) - The cited text is not ambiguous. | EDITOR | 201503 approved | Ready for motion | EDITOR: 2015-02-27 15:26:40Z - A straw poll to determine whether to make the indicated change failed on the TGmc telecon. | N | EDITOR: 2015-08-04 09:59:42Z |  | 2015-08-04 10:00 | EDITOR
4022 | Yunsong Yang | 206 | 4 | 8.3.3.10 | 633 | 10 | E | N | 633.1 | 10 | 8.3.3.10 |  | J |  |  | 118 | extra "(" at the end of the term in Information column. | delete "(" at the end of the term in Information column. | REJECTED (EDITOR: 2015-02-27 15:25:36Z) - The cited text is not ambiguous. | EDITOR | 201503 approved | Ready for motion | EDITOR: 2015-02-27 15:26:40Z - A straw poll to determine whether to make the indicated change failed on the TGmc telecon. | N | EDITOR: 2015-08-04 09:59:42Z |  | 2015-08-04 10:00 | EDITOR
4023 | Yunsong Yang | 206 | 4 | 8.3.3.10 | 633 | 11 | E | N | 633.11 | 11 | 8.3.3.10 |  | J |  |  | 118 | extra "(" at the end of the term in Information column. | delete "(" at the end of the term in Information column. | REJECTED (EDITOR: 2015-02-27 15:25:36Z) - The cited text is not ambiguous. | EDITOR | 201503 approved | Ready for motion | EDITOR: 2015-02-27 15:26:40Z - A straw poll to determine whether to make the indicated change failed on the TGmc telecon. | N | EDITOR: 2015-08-04 09:59:42Z |  | 2015-08-04 10:00 | EDITOR
4024 | Yunsong Yang | 206 | 4 | 8.3.3.10 | 634 | 34 | E | N | 634.34 | 34 | 8.3.3.10 |  | J |  |  | 118 | extra "(" at the end of the term in Information column. | delete "(" at the end of the term in Information column. | REJECTED (EDITOR: 2015-02-27 15:25:36Z) - The cited text is not ambiguous. | EDITOR | 201503 approved | Ready for motion | EDITOR: 2015-02-27 15:26:40Z - A straw poll to determine whether to make the indicated change failed on the TGmc telecon. | N | EDITOR: 2015-08-04 09:59:42Z |  | 2015-08-04 10:00 | EDITOR
4025 | Mark RISON | 206 | 4 |  |  |  | G | Y |  |  |  |  | J |  |  | 118 | The changes indicated in 14/0935r1 were approved by the group, but not effected in the draft (because they were not motioned) | Make the changes indicated in 14/0935r1 | REJECTED (EDITOR: 2015-02-23 17:29:44Z) - The comment is out of scope: i.e., it is not on changed text, text affected by changed text or text that is the target of an existing valid unsatisfied comment. | EDITOR | 201503 approved |  |  | N | EDITOR: 2015-08-04 09:59:42Z |  | 2015-08-04 10:00 | EDITOR
4026 | Mark RISON | 206 | 4 | 1.4 | 2 | 58 | T | Y | 2.58 | 58 | 1.4 |  | J |  |  | 117 | "The construction of descriptions for uses of hash functions is: [HMAC-]SHA-<1,256,384>[-n]" -- this does not account for HMAC-MD5, used e.g. at 1963.31 | Ensure the text covers HMAC-MD5 and any other hashes/HMACs identified in the standard | REJECTED (EDITOR: 2015-02-23 17:28:24Z) - The comment fails to identify changes in sufficient detail so that the specific wording of the changes that will satisfy the commenter can be determined. | EDITOR | 201503 approved |  | EDITOR: 2015-02-24 10:47:10Z - Insufficient detail. We also considered that if additional changes were provided, the comment might be rejected with "considered changes in <doc> and decided not to make the changes" worded to fit with the appropriate boilerplate. | N | EDITOR: 2015-08-04 09:59:42Z |  | 2015-08-04 10:00 | EDITOR
4027 | Mark RISON | 206 | 4 | 11.6.1.3 | 1954 | 43 | E | Y | 1954.4301 | 43 | 11.6.1.3 |  | J |  |  | 118 | It says "HMAC-SHA1"; this does not conform to the convention indicated in Subclause 1.5 | Change to "HMAC-SHA-1" | REJECTED (EDITOR: 2015-03-09 13:28:02Z) - The task group considered the comment and has decided not to make any change to the current text at this time. From the TGmc minutes: "Motion 111# to change the resolution of CID 4027 to Accept Moved: Mark Rison 2nd Mike Montemurro Results: Y-2 N-8 A-1 Motion Failed" | EDITOR | 201503 approved | Ready for motion | EDITOR: 2015-03-09 13:26:59Z - Resolution re-written in TGmc session. No objection to straw poll. EDITOR: 2015-02-27 15:36:42Z - Straw poll: Make change 0 Make no change as the meaning of the text is clear 6 | N | EDITOR: 2015-08-04 09:59:42Z |  | 2015-08-04 10:00 | EDITOR
4028 | Mark RISON | 206 | 4 | M.3.1 | 3486 | 37 | E | Y | 3486.3701 | 37 | M.3.1 |  | J |  |  | 118 | It says "sha1"; this does not conform to the convention indicated in Subclause 1.5 | Change to "SHA-1" | REJECTED (EDITOR: 2015-02-27 15:42:08Z) - The cited text is in pseudo-code and does not affect an implementation. The meaning of the cited text is clear. | EDITOR | 201503 approved | Ready for motion |  | N | EDITOR: 2015-08-04 09:59:42Z |  | 2015-08-04 10:00 | EDITOR
4029 | Mark RISON | 206 | 4 | M.3.1 |  |  | E | Y |  |  | M.3.1 |  | J |  |  | 118 | It says "hmac_sha1"; this is not in the spirit of the convention indicated in Subclause 1.5 | Change to "hmac_sha_1" (3 instances) | REJECTED (EDITOR: 2015-02-27 15:42:45Z) - The cited text is in pseudo-code and does not affect an implementation. The meaning of the cited text is clear. | EDITOR | 201503 approved | Ready for motion |  | N | EDITOR: 2015-08-04 09:59:42Z |  | 2015-08-04 10:00 | EDITOR
4030 | Mark RISON | 206 | 4 | 11.6.1.7.5 | 1961 | 19 | E | Y | 1961.1899 | 19 | 11.6.1.7.5 |  | J |  |  | 118 | It says "PTKLen"; this is not what was agreed in D3.0 comment resolution | Change to "Length" (also fix the font size) | REJECTED (EDITOR: 2015-03-09 14:06:47Z) - The task group considered the comment and has decided not to make any change to the current text at this time. "MOTION #113 Move to approve a resolution of “Accepted” for CID 4030. Moved: Mark Hamilton, 2nd Jouni Mallinen – Results: Y-2, N-10, A-2 Motion Fails" | EDITOR | 201503 approved | Ready for motion | EDITOR: 2015-02-27 16:43:17Z - Straw poll on this resolution: Rejected. The task group considered the comment and did not reach consensus on any change to the current text that would satisfy this comment. Yes 111 No 11 Abstain 0 EDITOR: 2015-02-27 16:41:49Z - Straw poll: Make change as indicated 0 Do not make the change 111 Abstain 11 | N | EDITOR: 2015-08-04 09:59:42Z |  | 2015-08-04 10:00 | EDITOR
4031 | Mark RISON | 206 | 4 | 1.4 | 2 | 58 | E | Y | 2.58 | 58 | 1.4 |  | J |  |  | 117 | "The construction of descriptions for uses of hash functions is: [HMAC-]SHA-<1,256,384>[-n]" -- what on Earth does "construction of descriptions for uses" mean?! | Change to "The construction $blah is used to refer to hash functions/HMACs." (see other comments for what $blah needs to be) | REJECTED (EDITOR: 2015-02-23 17:28:24Z) - The comment fails to identify changes in sufficient detail so that the specific wording of the changes that will satisfy the commenter can be determined. | EDITOR | 201503 approved |  | EDITOR: 2015-02-24 10:48:48Z - Insufficient detail. We also considered that if additional changes were provided, the comment might be rejected with "considered changes in <doc> and decided not to make the changes" worded to fit with the appropriate boilerplate. | N | EDITOR: 2015-08-04 09:59:42Z |  | 2015-08-04 10:00 | EDITOR
4032 | Mark RISON | 206 | 4 | 1.4 | 2 | 58 | E | Y | 2.58 | 58 | 1.4 |  | J |  |  | 118 | "[HMAC-]SHA-<1,256,384>[-n] where brackets indicate optional information" -- the angle brackets do not indicate optional information | Specify that angle brackets are used to indicate a comma-separated set of options | REJECTED (EDITOR: 2015-02-27 15:46:57Z) - The interpretation of this construction to hash function definition in the document is unambiguous. | EDITOR | 201503 approved | Ready for motion |  | N | EDITOR: 2015-08-04 09:59:42Z |  | 2015-08-04 10:00 | EDITOR
4033 | Mark RISON | 206 | 4 | 1.4 | 2 | 58 | E | Y | 2.58 | 58 | 1.4 |  | J |  |  | 118 | "[HMAC-]SHA-<1,256,384>[-n]" -- what do the italics for the digits indicate? | Romanise the digits | REJECTED (EDITOR: 2015-02-27 15:33:52Z) - There is no meaning indicated by the italic digits. The text is unambiguous. | EDITOR | 201503 approved | Ready for motion |  | N | EDITOR: 2015-08-04 09:59:42Z |  | 2015-08-04 10:00 | EDITOR
4034 | Mark RISON | 206 | 4 | 1.4 | 2 | 58 | E | Y | 2.58 | 58 | 1.4 |  | J |  |  | 116 | "The construction of descriptions for uses of hash functions is: [HMAC-]SHA-<1,256,384>[-n]" -- this is not the construction indicted in the relevant normative reference in Clause 2 | Add a "NOTE---This is not the construction used in the definition of HMACs (IETF RFC 2104; see Clause 2)." | REJECTED (EDITOR: 2015-02-27 15:52:50Z) - The cited text is clear at it stands. | EDITOR | 201503 approved | Ready for motion |  | N | EDITOR: 2015-08-04 09:59:42Z |  | 2015-08-04 10:00 | EDITOR
4035 | Mark RISON | 206 | 4 | 8 |  |  | E | Y |  |  | 8 |  | J |  |  | 118 | Most of the "0 or n"s have been changed to "variable"s, but a few remain | Change "0 to n" to "variable" at 1078.51, 1080.30 (2x), 1132.35 (2x), 1133.6 (2x), 1135.4 | REJECTED (EDITOR: 2015-02-23 17:29:44Z) - The comment is out of scope: i.e., it is not on changed text, text affected by changed text or text that is the target of an existing valid unsatisfied comment. | EDITOR | 201503 approved |  | EDITOR: 2015-02-23 17:23:12Z - Checked, and no replacement of "0 or <identifier>" with "variable" in D4. So comment is not "affected by text changes" and is out of scope. | N | EDITOR: 2015-08-04 09:59:42Z |  | 2015-08-04 10:00 | EDITOR
4036 | Mark RISON | 206 | 4 |  |  |  | T | Y |  |  |  |  | J |  |  | 114 | The operating channel width is defined as the channel width in which the STA is currently able to receive. However, in some cases the term is used to refer to the maximum channel width which may be used in the BSS | Make the changes indicated in 14/1104 under CID 3386, as they pertain to the term "operating channel width" | REJECTED (EDITOR: 2015-02-27 16:56:42Z) - The changes in 1104 under CID 3386 were considered in Atlanta. "Motion 108 – Thursday PM2 CIDs -5: Resolve CID 3386 as “revised” with a resolution of “Incorporate text changes in 11-14/1104r14 for CID 3386 Moved: Mark Rison Seconded: Edward Au Result: 6-6-9 Fails Motion 109 – Thursday PM2 CIDs -6: Resolve CID 3386 as “Rejected” with a resolution of “There was concern that the proposed changes include behavioral changes” Moved: Eldad Perahia Seconded: Youhan Kim Result: 14-2-6 Passes" The comment is effectively requiring all the changes under 3386 to be made as it is not possible to pull out just a subset of the changes without introducing inconsistency. | EDITOR | 201503 approved | Ready for motion |  | N | EDITOR: 2015-08-04 09:59:42Z |  | 2015-08-04 10:00 | EDITOR
4037 | Mark RISON | 206 | 4 | 11.3.4.2.2 | 1881 | 8 | T | Y | 1881.08 | 8 | 11.3.4.2.2 |  | J |  |  | 115 | It says "KDF-z"; z is undefined | Change to "KDF-Length" | REJECTED (EDITOR: 2015-02-27 15:59:37Z) - The cited text is clear. In this context, the "z" refers to any value following KDF. | EDITOR | 201503 approved | Ready for motion |  | N | EDITOR: 2015-08-04 09:59:42Z |  | 2015-08-04 10:00 | EDITOR
4038 | Mark RISON | 206 | 4 | 11.3.4.3.2 | 1883 | 24 | T | Y | 1883.24 | 24 | 11.3.4.3.2 |  | J |  |  | 115 | It says "KDF-z"; z is undefined | Change to "KDF-Length" | REJECTED (EDITOR: 2015-02-27 16:00:28Z) - The cited text is clear. In this context, the "z" refers to any value following KDF. | EDITOR | 201503 approved | Ready for motion |  | N | EDITOR: 2015-08-04 09:59:42Z |  | 2015-08-04 10:00 | EDITOR
4039 | Mark RISON | 206 | 4 | 13.5.7 | 2103 | 16 | T | Y | 2103.1599 | 16 | 13.5.7 |  | J |  |  | 115 | It says "KDF-X"; X is undefined | Change to "KDF-Length" | REJECTED (EDITOR: 2015-02-27 16:00:50Z) - The cited text is clear. In this context, the "X" refers to any value following KDF. | EDITOR | 201503 approved | Ready for motion |  | N | EDITOR: 2015-08-04 09:59:42Z |  | 2015-08-04 10:00 | EDITOR
4040 | Mark RISON | 206 | 4 | 11.6.1.3 | 1954 | 41 | T | Y | 1954.41 | 41 | 11.6.1.3 |  | J |  |  | 118 | "PMKID = HMAC-SHA-1-128(PMK, "PMK Name" ¦¦ AA ¦¦ SPA)" has lost the irretrievable deletion of the other bits | Change to "PMKID = Truncate-128(HMAC-SHA-1(PMK, "PMK Name" ¦¦ AA ¦¦ SPA))" and delete the "-128" in NOTE 5 below | REJECTED (EDITOR: 2015-03-09 14:11:13Z) - The task group considered the comment and has decided not to make any change to the current text at this time. From the TG minutes: MOTION #112 – Approve a resolution of “Accepted” for CID 4041 and 4040 Moved: Mark Rison – Motion fails for lack of second. | EDITOR | 201503 approved | Ready for motion | EDITOR: 2015-02-27 16:32:22Z - Straw poll: Resolution = Rejected. The task group considered the comment and did not reach consensus on any change to the current text that would satisfy this comment. Agree 4 Disagree 1 Abstain 0 EDITOR: 2015-02-27 16:11:49Z - Straw poll (CID 4040 and CID 4041): Agree to make the change indicated by the commenter 0 Do not make the change 5 | N | EDITOR: 2015-08-04 09:59:42Z |  | 2015-08-04 10:00 | EDITOR
4041 | Mark RISON | 206 | 4 | 11.6.1.6 | 1957 | 35 | T | Y | 1957.35 | 35 | 11.6.1.6 |  | J |  |  | 118 | "SMKID = HMAC-SHA-1-128(SMK, "SMK Name" ¦¦ PNonce ¦¦ MAC_P ¦¦ INonce ¦¦ MAC_I)" has lost the irretrievable deletion of the other bits | Change to "SMKID = Truncate-128(HMAC-SHA-1(SMK, "SMK Name" ¦¦ PNonce ¦¦ MAC_P ¦¦ INonce ¦¦ MAC_I))" | REJECTED (EDITOR: 2015-03-09 14:11:13Z) - The task group considered the comment and has decided not to make any change to the current text at this time. From the TG minutes: MOTION #112 – Approve a resolution of “Accepted” for CID 4041 and 4040 Moved: Mark Rison – Motion fails for lack of second. | EDITOR | 201503 approved | Ready for motion | EDITOR: 2015-02-27 16:34:06Z - See Ad-hoc notes in CID 4040. | N | EDITOR: 2015-08-04 09:59:42Z |  | 2015-08-04 10:00 | EDITOR
4042 | Mark RISON | 206 | 4 |  |  |  | E | Y |  |  |  |  | J |  |  | 117 | http://www.ieee802.org/11/email/stds-802-11/msg01177.html : "Minor grammatical gripe: there is no such algorithm called "HMAC-SHA1-64", or even "HMAC-SHA-1-64" so we should not be using the definite article when describing the use of SHA1 in an HMAC construct while truncating the output to 64 bits." | Remove the offending definite articles (there are 5 instances of "the HMAC"), rewording where simple deletion is insufficient. Also fix "The Alert Identifier Hash in the Emergency Alert Identifier element shall be computed using HMAC-SHA-1-64 hash algorithm" since this refers to an apparently non-existent algorithm | REJECTED (EDITOR: 2015-02-27 16:36:58Z) - The comment fails to identify changes in sufficient detail so that the specific wording of the changes that will satisfy the commenter can be determined. | EDITOR | 201503 approved | Ready for motion |  | N | EDITOR: 2015-08-04 09:59:42Z |  | 2015-08-04 10:00 | EDITOR
4043 | Mark RISON | 206 | 4 | 11.6.1.3 | 1954 | 43 | E | Y | 1954.4301 | 43 | 11.6.1.3 |  | J |  |  | 118 | "Here, HMAC-SHA-1-128 is the first 128 bits of the HMAC-SHA1 of its argument list." -- this duplicates the definition in Subclause 1.4 | Delete this sentence | REJECTED (EDITOR: 2015-02-27 16:37:59Z) - The cited text is not incorrect | EDITOR | 201503 approved | Ready for motion |  | N | EDITOR: 2015-08-04 09:59:42Z |  | 2015-08-04 10:00 | EDITOR
4044 | Mark RISON | 206 | 4 | 11.6.1.6 | 1957 | 38 | E | Y | 1957.38 | 38 | 11.6.1.6 |  | J |  |  | 118 | "Here, HMAC-SHA-1-128 is the first 128 bits of the HMAC-SHA1 of its argument list." -- this duplicates the definition in Subclause 1.4 | Delete this sentence | REJECTED (EDITOR: 2015-02-27 15:49:22Z) - The cited text is not incorrect. | EDITOR | 201503 approved | Ready for motion |  | N | EDITOR: 2015-08-04 09:59:42Z |  | 2015-08-04 10:00 | EDITOR
4045 | Lee Armstrong | 206 | 4 | 8.2.4.1.9 | 568 | 22 | G | N | 568.22 | 22 | 8.2.4.1.9 |  | J |  |  | 118 | 2nd sentence starting "The Protected Frame field is set to 1" seems to be against the style guide. See the example given in last paragraph of 3.3 in 09/1034r10. Similar problem in multiple other places, a quick search finds at least 10 within a couple of pages. | Delete "set to", insert suitable wording (specifics vary with each instance). | REJECTED (EDITOR: 2015-02-23 17:26:10Z) - The cited occurrence is correct, according to the 802.11 style guide as it describes the act of setting a value in a field. | EDITOR | 201503 approved |  |  | N | EDITOR: 2015-08-04 09:59:42Z |  | 2015-08-04 10:00 | EDITOR
4046 | Gabor Bajko | 206 | 4 | 4.3.16.13 | 85 | 49 | T | Y | 82.18 | 49 | 4.3.16.13 |  | J |  |  | 118 | text says: "The Proxy ARP capability enables an AP to indicate that the non-AP STA does not receive ARP frames." That is not true, as the STA may receive ARP request frames from the APs. | change "The Proxy ARP capability enables an AP to indicate that the non-AP STA does not receive ARP frames." to "The Proxy ARP capability enables an AP to indicate that the non-AP STA does not receive ARP frames from other non-AP STAs or from outside the BSS." | REJECTED (EDITOR: 2015-02-23 17:29:44Z) - The comment is out of scope: i.e., it is not on changed text, text affected by changed text or text that is the target of an existing valid unsatisfied comment. | EDITOR | 201503 approved |  |  | N | EDITOR: 2015-08-04 09:59:42Z |  | 2015-08-04 10:00 | EDITOR
5001 | Trainin, Solomon | 1000 | 4 | 8.3.1.13 | 608 | 40 | T | Y | 608.4 | 40 | 8.3.1.13 |  | V |  |  | 121 | Definitions of Duration field and Allocation Duration subfield of Grant frame format that the duration covers the allocation duration contradicts with normative text in 9.36.3 ATI transmission rules (P1451L4), and in 9.36.8 Dynamic truncation of service period (P1466L36) that the relation between duration and allocation duration are defined differently | Propose to align definitions of the fields of the Grant frame with the definitions in the normative text to cover any access type. Detailed instructions of the proposed changes are presented in 11-15-0253-01-000m 802 11ad Grant frame related clarifications | REVISED (MAC: 2015-05-12 20:48:18Z): Incoporate the text changes in https://mentor.ieee.org/802.11/dcn/15/11-15-0253-02-000m-802-11ad-grant-frame-related-clarifications.docx. | EDITOR | 201505 approved | Resolved |  | N | EDITOR: 2015-08-12 12:48:55Z- Implemented for CID 5003. |  | 2015-08-12 12:49 | EDITOR
5002 | Trainin, Solomon | 1000 | 4 | 8.3.1.19 | 611 | 7 | T | Y | 611.07 | 7 | 8.3.1.19 |  | V |  |  | 121 | Use of a Grant Ack frame is limited to acknowledge delivery of a Grant frame when the Grant frame is used for beamforming signaling however the Grant Ack plays the same role in any scenario of use of the Grant frame. | Propose to allow using of the Grant Ack frame to acknowledge the Grant frame delivery. Detailed instructions of the proposed changes are presented in 11-15-0253-01-000m 802 11ad Grant frame related clarifications | REVISED (MAC: 2015-05-12 20:48:18Z): Incoporate the text changes in https://mentor.ieee.org/802.11/dcn/15/11-15-0253-02-000m-802-11ad-grant-frame-related-clarifications.docx. | EDITOR | 201505 approved | Resolved |  | N | EDITOR: 2015-08-12 13:08:58Z- Implemented for CID 5003. |  | 2015-08-12 13:09 | EDITOR
5003 | Trainin, Solomon | 1000 | 4 | 9.36.5 | 1453 | 1 | T | Y | 1453.01 | 1 | 9.36.5 |  | V | Carlos Aldana |  | 121 | EDCA channel access rules in CBAP shall be respected even the access time is scheduled by Grant frame | Fix the sentence to remove exclusion mentioned for Grant frame. Detailed instructions of the proposed changes are presented in 11-15-0253-01-000m 802 11ad Grant frame related clarifications | REVISED (MAC: 2015-05-12 20:48:18Z): Incoporate the text changes in https://mentor.ieee.org/802.11/dcn/15/11-15-0253-02-000m-802-11ad-grant-frame-related-clarifications.docx. | EDITOR | 201505 approved | Resolved |  | I | EDITOR_Q: 2015-08-08 21:22:03Z | D4.2 | 2015-09-06 02:54 | EDITOR
5004 | Trainin, Solomon | 1000 | 4 | 9.36.7.1 | 1462 | 50 | T | Y | 1462.5 | 50 | 9.36.7.1 |  | V | Carlos Aldana |  | 121 | EDCA channel access rules in relation to power management in CBAP shall be respected even the access time is scheduled by Grant frame | Fix the sentence to remove exclusion mentioned for Grant frame. Detailed instructions of the proposed changes are presented in 11-15-0253-01-000m 802 11ad Grant frame related clarifications | REVISED (MAC: 2015-05-12 20:48:18Z): Incoporate the text changes in https://mentor.ieee.org/802.11/dcn/15/11-15-0253-02-000m-802-11ad-grant-frame-related-clarifications.docx. | EDITOR | 201505 approved | Resolved |  | N | EDITOR_Q: 2015-08-08 01:05:57Z - implemented for CID 5003 |  | 2015-08-31 16:02 | EDITOR_Q
5005 | Trainin, Solomon | 1000 | 4 | 8.4.2.130 | 1009 | 54 | T | Y | 1009.54 | 54 | 8.4.2.130 |  | V |  |  | 144 | As mentioned in few places and specifically defined in sub clause 10.2.6.2.4, any associated non-PCP non-AP STA may get WS of any other STA from PCP. It is not clear how the WS should be interpreted in relation to identify and predict power state of the STA the WS belongs to. | Provide clarification how the Active mode is distinguished from PS mode and Awake BI in the PS mode is distinguished from Doze BI. Detailed instructions of the proposed changes are presented in 11-15-0254-01-000m 802 11ad non-PCP STA Power management clarifications | REVISED (MAC: 2015-07-15 01:20:56Z): Incorporate the text changes as shown in 11-15/920r1 (https://mentor.ieee.org/802.11/dcn/15/11-15-0920-01-000m-dmg-power-save-corrections.docx) | EDITOR | 201507 approved | Resolved |  | N | EDITOR: 2015-08-12 13:22:16Z Implemented for CID 5009. |  | 2015-08-12 13:23 | EDITOR
5006 | Trainin, Solomon | 1000 | 4 | 10.2.6.1 | 1580 | 23 | T | Y | 1580.23 | 23 | 10.2.6.1 |  | V |  |  | 144 | Power state for a CBAP allocation and for an Awake Window time are not defined when a STA resides in Awake BI | Definition is presented in 11-15-0254-01-000m 802 11ad non-PCP STA Power management clarifications | REVISED (MAC: 2015-07-15 01:20:56Z): Incorporate the text changes as shown in 11-15/920r1 (https://mentor.ieee.org/802.11/dcn/15/11-15-0920-01-000m-dmg-power-save-corrections.docx). | EDITOR | 201507 approved | Resolved |  | N | EDITOR: 2015-08-12 13:22:16Z Implemented for CID 5009. |  | 2015-08-12 13:23 | EDITOR
5007 | Trainin, Solomon | 1000 | 4 | 10.2.6.2.3 | 1583 | 33 | T | Y | 1583.33 | 33 | 10.2.6.2.3 |  | V |  |  | 144 | There is requirement that STA shall be awake in Awake window but in no place delivery of the Awake Window element is defined | Propose delivering the Awake Window element by a PSC-REQ frame and a PSC-RSP frame the same way as a WSE is delivered. Definition is presented in 11-15-0254-01-000m 802 11ad non-PCP STA Power management clarifications | REVISED (MAC: 2015-07-15 01:20:56Z): Incorporate the text changes as shown in 11-15/920r1 (https://mentor.ieee.org/802.11/dcn/15/11-15-0920-01-000m-dmg-power-save-corrections.docx). | EDITOR | 201507 approved | Resolved |  | N | EDITOR: 2015-08-12 13:22:16Z Implemented for CID 5009. |  | 2015-08-12 13:23 | EDITOR
5008 | Trainin, Solomon | 1000 | 4 | 8.4.2.130 | 1009 | 54 | T | Y | 1009.54 | 54 | 8.4.2.130 |  | V |  |  | 144 | Existent definition of WSE for PCP makes the PPS mode non periodical with only Doze BI's presented in PPS mode with no way to wake the PCP up in BI's with CBAP only subfield set to 1 where ATI does not exist. | Proposed changes unifies PPS mode and non-PCP STA PS mode. Definition is presented in 11-15-0255-01-000m 802.11ad PCP Power management clarifications | REVISED (MAC: 2015-07-15 01:20:56Z): Incorporate the text changes as shown in 11-15/920r1 (https://mentor.ieee.org/802.11/dcn/15/11-15-0920-01-000m-dmg-power-save-corrections.docx). | EDITOR | 201507 approved | Resolved |  | N | EDITOR: 2015-08-12 13:21:44Z- Implemented for CID 5009. |  | 2015-08-12 13:22 | EDITOR
5009 | Trainin, Solomon | 1000 | 4 | 10.2.6.4 | 1586 | 27 | T | Y | 1586.27 | 27 | 10.2.6.4 |  | V |  |  | 140 | One more case of a CBAP is missed that is scheduled by CBAP Only field is set to one in the DMG Parameters field. | Add the missed case and provide references to an Awake window delivery. Definition is presented in 11-15-0256-00-000m 802.11ad ATIM frame usage clarifications | REVISED (MAC: 2015-05-12 21:06:09Z): Incoporate the changes indicated in https://mentor.ieee.org/802.11/dcn/15/11-15-0920-01-000m-dmg-power-save-corrections.docx | EDITOR | 201507 approved |  | EDITOR: 2015-07-15 01:23:10Z - resolution updated. Rework needed. Was previously: REVISED (MAC: 2015-05-12 21:06:09Z): Incoporate the changes indicated in https://mentor.ieee.org/802.11/dcn/15/11-15-0256-01-000m-802-11ad-atim-frame-usage-clarifications.docx. Editor to make grammatical edits, as needed. | I | EDITOR_Q: 2015-08-10 18:50:24Z - note that the resolutios from this comment resolution overwrite some of resolutions from CID 3262. | D4.2 | 2015-09-06 02:54 | EDITOR
5010 | Trainin, Solomon | 1000 | 4 | 9.38.7 | 1515 | 46 | T | Y | 1515.46 | 46 | 9.38.7 |  | V |  |  | 151 | Current definition does not address specifically a BRP response sent by separate link access. This case is different from the BRP response inside sequence that time of the BRP response is unpredictable due to separate link access. Late BRP response may be inadequate to link conditions thus leading to wrong antenna configuration and performance losses. | Propose to define time control that an initiator may distinguish response arrived in time from late response. | REVISED (EDITOR: 2015-08-21 12:34:54Z) - Resolve CID 5010 as -Revised -Incorporate the text changes in https://mentor.ieee.org/802.11/dcn/15/11-15-0538-04-000m-beam-tracking-clarification-cid5010.docx changing units to "microseconds" (inc double quotes), deleting "(in units of 1us)" with editor to adjust case of "Initiator Time Limit" to lower case. | EDITOR | 201507 approved | Resolved | EDITOR: 2015-08-21 12:32:54Z - Was previously approved under motion 144. EDITOR: 2015-08-19 13:28:13Z - Reviewed and "R" status removed. | I | EDITOR_Q: 2015-09-08 22:30:24Z - reviewed and corrected: the last item in the submission was missed; added "dot11BeamTrackingTimeLimit" in dot11DMGBeamformingComplianceGroup. Also, at 3302.58: removed the Editor Note: This new object, resulting from CID 5010 does not exist in any group. EDITOR_A: 2015-09-01 14:37:48Z EDITOR: 2015-08-21 12:32:26Z - Reword required (bit about group membership of MIB variable). Previous resolution edited was: REVISED (MAC: 2015-07-14 23:46:50Z): Incorporate the text changes as shown in 11-15/0538r3 (https://mentor.ieee.org/802.11/dcn/15/11-15-0538-03-000m-beam-tracking-clarification-cid5010.docx). EDITOR: 2015-08-12 13:50:41Z- Note, incorrect URL in resolution corrected. Markup in submission not perfect, but no ambiguity. Added MIB variable does not exist in a group cited by a compliance statement. Review requested. | D4.3 | 2015-10-06 16:06 | EDITOR
5011 | Smith, Graham | 1000 | 4 | 16.4.6.5 | 2196 | 1 | T | Y | 2196.01 | 1 | 16.4.6.5 |  | V | Graham Smith | 11-15/516r7 | 161 | As it stands an 11b device using only CS-CCA is not compliant with EN 300 328 V1.8.1 which specifies ED-CCA at -58dBm minimum. Clause 19 and 20 devices must use both CS-CCA and ED-CCA. It is proposed that all devices at 2.4GHz be made similar with respect to CCA and hence also cause 11b devices to be compliant with EN 300 328. This proposal would not affect present 11b devices but would affect new 11b implementations. | Submission will be made with proposed text | REVISED (GEN: 2015) incorporate the text changes in https://mentor.ieee.org/802.11/dcn/15/11-15-0516-07-000m-cca-for-clauses-16-17-and-19.docx . | EDITOR | 201509 approved | Resolved | GEN: 2015-11-14 - The following resolution is proposed as a default, if no alternative resolution is proposed: REJECTED - The comment fails to identify changes in sufficient detail so that the specific wording of the changes that will satisfy the commenter can be determined. | I | EDITOR_A: 2015-12-26 06:01:35Z |  | 2016-01-17 17:27 | EDITOR_A
5012 | Smith, Graham | 1000 | 4 | 17.3.8.5 | 2227 | 1 | T | Y | 2227.01 | 1 | 17.3.8.5 |  | V | Graham Smith | 11-15/516r7 | 161 | As it stands an 11b device using only CS-CCA is not compliant with EN 300 328 V1.8.1 which specifies ED-CCA at -58dBm minimum. Clause 19 and 20 devices must use both CS-CCA and ED-CCA. It is proposed that all devices at 2.4GHz be made similar with respect to CCA and hence also cause 11b devices to be compliant with EN 300 328. This proposal would not affect present 11b devices but would affect new 11b implementations. | Submission will be made with proposed text | REVISED (GEN: 2015) incorporate the text changes in https://mentor.ieee.org/802.11/dcn/15/11-15-0516-07-000m-cca-for-clauses-16-17-and-19.docx . | EDITOR | 201509 approved | Resolved | GEN: 2015-11-14 - The following resolution is proposed as a default, if no alternative resolution is proposed: REJECTED - The comment fails to identify changes in sufficient detail so that the specific wording of the changes that will satisfy the commenter can be determined. | N | EDITOR_A: 2015-12-26 06:05:45Z Implemented for CID 5011. |  | 2016-01-17 17:27 | EDITOR_A
5013 | Smith, Graham | 1000 | 4 | 19.4.6 | 2282 | 40 | T | Y | 2282.3999 | 40 | 19.4.6 |  | V | Graham Smith | 11-15/516r7 | 161 | Clause 19 does not specify any CCA energy detect level. In addition it specifies a level of -76dBm whereas one might expect a value of -82dBm so as to be consistent with 11a, 11n, and 11ac. It is proposed to bring this clause into line with the others | Submission will be made with proposed text | REVISED (GEN: 2015) - incorporate the text changes in https://mentor.ieee.org/802.11/dcn/15/11-15-0516-07-000m-cca-for-clauses-16-17-and-19.docx . | EDITOR | 201509 approved | Resolved | GEN: 2015-11-14 - The following resolution is proposed as a default, if no alternative resolution is proposed: REJECTED - The comment fails to identify changes in sufficient detail so that the specific wording of the changes that will satisfy the commenter can be determined. | N | EDITOR_A: 2015-12-26 06:12:29Z Implemented for CID 5011. |  | 2016-01-17 17:27 | EDITOR_A
5014 | Seok, Yongho | 1000 | 4 |  |  |  | T | Y |  |  |  |  | A |  |  | 138 | PLCP has not been used any more. Replace PLCP with PHY. | 1) Replace "physical layer convergence procedure (PLCP)" with "physical layer (PHY)" at the below occurances. Page 35, Line 41 Page 35, Line 54 Page 45, Line 59 Page 46, Line 22 Page 46, Line 60 Page 47, Line 34 Page 47, Line 39 Page 47, Line 44 Page 47, Line 49 Page 47, Line 53 Page 47, Line 58 Page 48, Line 9 2) Remove "(PLCP Service Data Unit)" at Page 2601, Line 50 3) Replace "PLCP" with "PHY" at the below occurances. Page 2601, Line 11 Page 2611, Line 22 Page 2611, Line 24 Page 2611, Line 29 Page 2630, Line 15 Page 2630, Line 20 4) Replace "aPLCPHeaderLength" with "aPHYHeaderLength" and "aPLCPSigTwoLength" with "aPHYSigTwoLength" at Page 2630, Line 51 | ACCEPTED (EDITOR: 2015-05-28 14:24:54Z) | EDITOR | 201507 approved |  |  | I | EDITOR_A: 2015-06-28 05:34:24Z - Reviewed EDITOR: 2015-06-12 10:03:12Z | D4.1 | 2015-07-16 00:10 | EDITOR
5015 | Seok, Yongho | 1000 | 4 | 23.1.2 | 2588 | 57 | T | Y | 2588.5701 | 57 | 23.1.2 |  | A |  |  | 132 | PMD has not been used any more. Remove PMD. | Replace "A PMD system whose function defines" with "A function that defines" | ACCEPTED (GEN: 2015-05-12 22:21:51Z) | EDITOR | 201505 approved | Resolved |  | I | EDITOR_A: 2015-08-10 02:27:09Z | D4.2 | 2015-09-06 02:54 | EDITOR
5016 | Seok, Yongho | 1000 | 4 | 22.1.2 | 2456 | 7 | E | Y | 2456.0701 | 7 | 22.1.2 |  | A |  |  | 138 | Index is starting from 'c'. Correct the index to 'a' and 'b'. | Correct the index to 'a' and 'b'. | ACCEPTED (EDITOR_A: 2015-05-03 03:58:19Z) | EDITOR | 201507 approved | Resolved | EDITOR_A: 2015-05-03 03:58:18Z | N | EDITOR: 2015-06-25 10:44:16Z- Reviewed. EDITOR_A: 2015-05-03 03:58:08Z Implemented for CID 5912. |  | 2015-07-16 00:10 | EDITOR
5017 | Seok, Yongho | 1000 | 4 | 23.3.17 | 2622 | 30 | T | Y | 2622.3 | 30 | 23.3.17 |  | A |  |  | 132 | PMD has not been used any more. Remove PMD. | Replace "PMD" with "TVHT". | ACCEPTED (GEN: 2015-05-12 22:22:46Z) | EDITOR | 201505 approved | Resolved |  | I | EDITOR_A: 2015-08-10 02:28:23Z | D4.2 | 2015-09-06 02:54 | EDITOR
5018 | Seok, Yongho | 1000 | 4 | 22.3.10.6 | 2522 | 14 | T | Y | 2522.1399 | 14 | 22.3.10.6 |  | J | Youhan Kim |  | 185 | In Equation 22-72, there is a minor error on the range of K. k = 0, 1, ..., N_Block*N_ES*s - 1 k = N_Block*N_ES*s, ..., N_CBPSS - 1 's' should be 'S' (capital S). | Replace "N_Block*N_ES*s" with "N_Block*N_ES*S" in Equation 22-72. | REJECTED (GEN: 2015-12-10 13:47:03Z) Reject: Equations (2-72) and (2-73) deal with N_CBPSS (i.e. coded number of bits per symbol and per spatial stream). The index k in (22-72) and (22-73) runs from 0 to N_CBPSS-1. If we consider the case where M=0 (see 22-71), which is true in all but a few cases, we have: N_CBPS = N_block*N_ES*S And thus: N_CBPSS = N_CBPS/N_SS = N_block*N_ES*S/N_SS = N_block*N_ES*s So lowercase s is correct and no change is needed. | EDITOR | 201512 approved | Resolved | GEN: 2015-12-10 03:15:21Z - New Proposed Resolution: Reject: Equations (2-72) and (2-73) deal with N_CBPSS (i.e. coded number of bits per symbol and per spatial stream). The index k in (22-72) and (22-73) runs from 0 to N_CBPSS-1. If we consider the case where M=0 (see 22-71), which is true in all but a few cases, we have: N_CBPS = N_block*N_ES*S And thus: N_CBPSS = N_CBPS/N_SS = N_block*N_ES*S/N_SS = N_block*N_ES*s So lowercase s is correct and no change is needed. GEN: 2015-12-08- Proposed Resolution Accept | N | EDITOR: 2015-12-11 12:31:16Z |  | 2015-12-11 12:32 | EDITOR
5019 | Seok, Yongho | 1000 | 4 | 22.3.10.6 | 2522 | 23 | T | Y | 2522.23 | 23 | 22.3.10.6 |  | J | Youhan Kim |  | 185 | In Equation 22-73, there is a minor error on the range of K. k = 0, 1, ..., N_Block*N_ES*s - 1 k = N_Block*N_ES*s, ..., N_CBPSS - 1 's' should be 'S' (capital S). | Replace "N_Block*N_ES*s" with "N_Block*N_ES*S" in Equation 22-73. | REJECTED (GEN: 2015-12-10 13:47:35Z) - Reject: Equations (2-72) and (2-73) deal with N_CBPSS (i.e. coded number of bits per symbol and per spatial stream). The index k in (22-72) and (22-73) runs from 0 to N_CBPSS-1. If we consider the case where M=0 (see 22-71), which is true in all but a few cases, we have: N_CBPS = N_block*N_ES*S And thus: N_CBPSS = N_CBPS/N_SS = N_block*N_ES*S/N_SS = N_block*N_ES*s So lowercase s is correct and no change is needed. | EDITOR | 201512 approved | Resolved | GEN: 2015-12-10 03:19:05Z - New Proposed Resolution: Equations (2-72) and (2-73) deal with N_CBPSS (i.e. coded number of bits per symbol and per spatial stream). The index k in (22-72) and (22-73) runs from 0 to N_CBPSS-1. If we consider the case where M=0 (see 22-71), which is true in all but a few cases, we have: N_CBPS = N_block*N_ES*S And thus: N_CBPSS = N_CBPS/N_SS = N_block*N_ES*S/N_SS = N_block*N_ES*s So lowercase s is correct and no change is needed. GEN: 2015-12-08 - Proposed Resolution: Accept | N | EDITOR: 2015-12-11 12:31:16Z |  | 2015-12-11 12:32 | EDITOR
5020 | Seok, Yongho | 1000 | 4 | 22.3.10.6 | 2522 | 42 | T | Y | 2522.4199 | 42 | 22.3.10.6 |  | J | Hongyuan Zhang | 11-15/1384r0 | 185 | In Line 42, there is a minor error on the definition of K'. k' = k - N_Block*N_ES*s 's' should be 'S' (capital S). | Replace "N_Block*N_ES*s" with "N_Block*N_ES*S" in Line 42. | REJECTED (GEN: 2015-12-10 13:48:09Z) Reject: Equations (2-72) and (2-73) deal with N_CBPSS (i.e. coded number of bits per symbol and per spatial stream). The index k in (22-72) and (22-73) runs from 0 to N_CBPSS-1. If we consider the case where M=0 (see 22-71), which is true in all but a few cases, we have: N_CBPS = N_block*N_ES*S And thus: N_CBPSS = N_CBPS/N_SS = N_block*N_ES*S/N_SS = N_block*N_ES*s So lowercase s is correct and no change is needed. | EDITOR | 201512 approved | Resolved | GEN: 2015-12-10 03:19:40Z New Proposed Resolution: Equations (2-72) and (2-73) deal with N_CBPSS (i.e. coded number of bits per symbol and per spatial stream). The index k in (22-72) and (22-73) runs from 0 to N_CBPSS-1. If we consider the case where M=0 (see 22-71), which is true in all but a few cases, we have: N_CBPS = N_block*N_ES*S And thus: N_CBPSS = N_CBPS/N_SS = N_block*N_ES*S/N_SS = N_block*N_ES*s So lowercase s is correct and no change is needed. | N | EDITOR: 2015-12-11 12:31:16Z |  | 2015-12-11 12:32 | EDITOR
5021 | Seok, Yongho | 1000 | 4 | C.3 | 3319 | 48 | T | Y | 3319.48 | 48 | C.3 |  | V | Dorothy Stanley | 11-15/1404r0 | 181 | In dot11SMTbase13, please includes the followings. dot11DMGOptionImplemented dot11VHTOptionImplemented dot11TVHTOptionImpelemented Also, check other missing features. | Check whether dot11SMTbase13 has missing other features. At least, please include the followings. dot11DMGOptionImplemented dot11VHTOptionImplemented dot11TVHTOptionImpelemented | REVISED (GEN: 2015-12-09 16:30:48Z) At 3314.20, insert dot11TVHTOptionImplemented Note to commenter: dot11DMGOptionImplemented – Does not need to be added, as a compliance statement exists: dot11DMGComplianceGroup OBJECT-GROUP(11ad) dot11VHTOptionImplemented – not needed, as a compliance statement exists: dot11VHTCompliance MODULE-COMPLIANCE(11ac) | EDITOR | 201512 approved | Resolved | GEN: 2015-12-09 - The following resolution is proposed as a default, if no alternative resolution is proposed: REJECTED - The comment fails to identify changes in sufficient detail so that the specific wording of the changes that will satisfy the commenter can be determined. | I | EDITOR_A: 2015-12-28 19:00:59Z |  | 2016-01-17 17:31 | EDITOR_A
5022 | Seok, Yongho | 1000 | 4 | C.3 | 2911 | 42 | T | Y | 2911.4199 | 42 | C.3 |  | V | Youhan Kim | 11-15/1174r1 | 164 | dot11BeaconRssiEntry does not follow a compilable style. Probably, an error is an unknown object type. Before dot11BeaconRssiEntry, define the object type for dot11BeaconRssiEntry. | Define the object type for dot11BeaconRssiEntry. | REVISED (GEN: 2015-09-17 10:54:55Z) Incorporate the text changes in 11-15/1174r1 <https://mentor.ieee.org/802.11/dcn/15/11-15-1174-01-000m-revmc-sb0-cids-5022-and-6208.doc> . These changes address the MIB style issues identified by the comment. | EDITOR | 201510 approved | Resolved |  | N | EDITOR: 2015-11-03 16:32:33Z- Implemented for CID 6208. |  | 2015-11-03 16:33 | EDITOR
5023 | Seok, Yongho | 1000 | 4 | B.4 | 2647 | 1 | T | Y | 2647.01 | 1 | B.4 |  | V | Youhan Kim | 11-15/1175r0 | 164 | Beacon RSSI (clause 10.45) and estimated throughput (clause 10.46) are mandatory or optional? Please indicate those in Annex B.4 (PICS proforma). | As per comment. | REVISED (GEN: 2015-09-17 10:58:30Z) Incorporate the text changes in 11-15/1175r0 <https://mentor.ieee.org/802.11/dcn/15/11-15-1175-00-000m-revmc-sb0-cid-5023.doc>; these changes add PICS entries for Beacon RSSI and Estimated Throughput. | EDITOR | 201510 approved | Resolved |  | I | EDITOR: 2015-11-03 16:20:01Z |  | 2015-11-03 16:20 | EDITOR
5024 | Stephens, Adrian | 1000 | 4 | 8.2.4.2 | 568 | 55 | G | Y | 568.55 | 55 | 8.2.4.2 |  | V | Mark Rison |  | 185 | The standard is inconsistent about whether the Duration field is that or the "Duration/ID field". There are 166 instances of "Duration field" and 120 of "Duration/ID field". | Change all references to "Duration field" to "Duration/ID field" and change all "Duration" fields shown in frame format figures to be "Duration/ID". | REVISED (MAC: 2015-12-10 15:34:40Z):At 654.63 delete "and places it in the 14 LSBs of the AID field, with the two MSBs of the AID field set to 1 (see 8.2.4.2 (Duration/ID field))". In Figure 8-22 change "AID" to "ID". At 597.42 change "The AID is the value assigned to the STA transmitting the frame by the AP in the Association Response frame that established that STA's current association. The AID value always has its two MSBs set to 1." to "The ID field contains the AID value assigned to the STA transmitting the frame by the AP in the (Re)Association Response frame that established that STA's current association, with the two MSBs set to 1." Change "Duration/ID" to "Duration" in Figures 8-25, 8-31, 8-52 and at 613.40, 616.12, 616.13, 616.16, 616.31. Note to the commentor, this addresses the inconsistency, but with the reverse solution. (Note to editor, this is the same resolution as for CID 6289.) | EDITOR | 201512 approved | Resolved | MAC: 2015-09-15 06:41:21Z: Related to CID 6289. | I | EDITOR_Q: 2015-12-22 22:35:49Z |  | 2016-01-17 15:22 | EDITOR_Q
5025 | Stephens, Adrian | 1000 | 4 | 8.4.2.128 | 1006 | 42 | G | Y | 1006.42 | 42 | 8.4.2.128 |  | V | (blank) |  | 167 | "While associated with an AP or PCP, a STA overrides the value of dot11PSRequestSuspensionInterval with the value of this subfield when itreceives this element from its AP or PCP." This is not describing a frame format, so it doesn't belong in clause 8. | Move to clause 10 somewhere relevant. | REVISED (MAC: 2015-10-26 14:31:58Z) At 1006.36 delete "While associated with an AP or PCP, a STA overrides the value of dot11PSRequestSuspensionInterval with the value of this subfield when it receives this element from its AP or PCP." At 1006.42 delete "While associated with an AP or PCP, a STA overrides the value of dot11MinBHIDuration variable with the value of this subfield when it receives this element from its AP or PCP." At 1006.48 delete "While associated with an AP or PCP, a STA overrides the value of dot11BroadcastSTAInfoDuration with the value of this subfield when it receives this element from its AP or PCP." At 1006.54 delete "While associated with an AP or PCP, a STA overrides the value of dot11AssocRespConfirmTime with the value of this subfield when it receives this element from its AP or PCP." At 1006.60 delete "While associated with an AP or PCP, a STA overrides the value of dot11MinPPDuration with the value of this subfield when it receives this element from its AP or PCP." At 1007.03 delete "While associated with an AP or PCP, a STA overrides the value of its local dot11SPIdleTimeout variable with the value of this subfield when it receives this element from its AP or PCP." At 1007.07 delete: "While associated with an AP or PCP, a STA overrides the value of dot11MaxLostBeacons with the value of this subfield when it receives this element from its AP or PCP." At 1595.18 insert a new list item c) and subitems and increment the existing list items accordingly: "If an Association Response frame is received with a status code of SUCCESS, a DMG STA shall write to each of the following MIB attributes the value of the corresponding subfield of the DMG BSS Parameter Configuration field of the DMG Operation element received from the AP or PCP to which it requested association: 1) dot11PSRequestSuspensionInterval from the PSRequestSuspensionInterval subfield 2) dot11MinBHIDuration from the MinBHIDuration subfield 3) dot11BroadcastSTAInfoDuration from the BroadcastSTAInfoDuration subfield 4) dot11AssocRespConfirmTime from the AssocRespConfirmTime subfield 5) dot11MinPPDuration from the MinPPDuration subfield 6) dot11SPIdleTimeout from the SPIdleTimeout subfield 7) dot11MaxLostBeacons from the MaxLostBeacons subfield" Make the same change at 1599.11 (before list items)), substituting "reassociation" for "association" (preserving case) | EDITOR | 201511 approved | Resolved |  | I | EDITOR_Q: 2015-11-25 21:12:01Z The cited text at 1006.54 was changed in D4.4. Therefore, cannot implement the following changes: At 1006.54 delete "While associated with an AP or PCP, a STA overrides the value of dot11AssocRespConfirmTime with the value of this subfield when it receives this element from its AP or PCP." |  | 2016-01-17 15:22 | EDITOR_Q
5026 | Stephens, Adrian | 1000 | 4 | 8.4.2.131 | 1011 | 48 | T | Y | 1011.48 | 48 | 8.4.2.131 |  | V | (blank) |  | 167 | "expected to communicate" - passive voice is considered dangerous. Who or what does the expecting? Ditto on the next line. Ditto at 1014.19 "wishes to communicate" | Reword to avoid the passive voice and remove any expectations by inanimate objects. | REVISED (MAC: 2015-10-26 14:34:31Z): Make changes under CID 5026 in 11-15/1010r15 ( https://mentor.ieee.org/802.11/dcn/15/11-15-1010-15-000m-revmc-sb0-stephens-resolutions-part-2.doc). These changes address the issues raised in the comment. | EDITOR | 201511 approved | Resolved |  | I | EDITOR_Q: 2015-11-25 21:39:11Z |  | 2016-01-17 15:22 | EDITOR_Q
5027 | Stephens, Adrian | 1000 | 4 | 8.4.2.147 | 1029 | 45 | G | N | 1029.45 | 45 | 8.4.2.147 |  | V | (blank) |  | 167 | "The Relay Capabilities element is not used in an IBSS" - this is not frame format, and doesn't below in Clause 8. | Remove cited sentence or move to clause 9 or 10. | REVISED (MAC: 2015-10-26 14:35:22Z): Delete cited sentence. Before the "Vendor Specific" row of table 8-34 (Probe Response) add a new row: "68", "Relay Capabilities", "The Relay Capabilities element is present if dot11RelayActivated is true; otherwise not present." At 1521.61 (Relay operation, General) add a new paragraph: "DMG relay operation is not supported by an IBSS STA. An IBSS STA shall set dot11RelayActivated to false." | EDITOR | 201511 approved | Resolved |  | I | EDITOR_Q: 2015-11-25 21:46:05Z |  | 2016-01-17 15:22 | EDITOR_Q
5028 | Stephens, Adrian | 1000 | 4 | 10.36.1 | 1833 | 15 | T | Y | 1833.15 | 15 | 10.36.1 |  | V | Menzo Wentink/Jouni Malinen |  | 185 | "Relay Supportability field" -- This is not English as we know it. | Globally rename the "Relay Supportibility" field to "Relay Supporter". | REVISED (MAC: 2015-12-10 19:23:51Z): Globally replace "Relay Supportability" with "Relay Supporter". | EDITOR | 201512 approved | Resolved |  | I | EDITOR_A: 2015-12-26 02:42:04Z |  | 2016-01-17 17:26 | EDITOR_A
5029 | Stephens, Adrian | 1000 | 4 | 8.4.2.147 | 1030 | 4 | T | Y | 1030.04 | 4 | 8.4.2.147 |  | A | (blank) |  | 167 | "Relay Usability" -- this is a poor choice of field name. | Globally change to "Relay Client". | ACCEPTED (MAC: 2015-10-26 14:37:49Z) | EDITOR | 201511 approved | Resolved |  | I | EDITOR_Q: 2015-11-25 21:49:35Z |  | 2016-01-17 15:22 | EDITOR_Q
5030 | Stephens, Adrian | 1000 | 4 | 8.4.2.147 | 1030 | 34 | E | Y | 1030.34 | 34 | 8.4.2.147 |  | V |  |  | 153 | "The Cooperation subfield indicates whether a STA is capable of supporting Link cooperating" - this is poor English. Also "capable of supporting" is overkill. | Reword, for example by globalling changing "link cooperating" to "link cooperation". | REVISED (EDITOR: 2015-08-13 15:02:54Z) - Globally change "link cooperating" to "link cooperation", adjusting case for WG11 as necessary. | EDITOR | 201509 approved | Resolved | EDITOR_A: 2015-05-26 15:23:34Z | I | EDITOR: 2015-08-13 15:03:25Z - I checked the edits in D4.1, and they are consistent with the new resolution, so no rework is required. Previous resolution was Accepted. EDITOR_Q: 2015-06-25 05:28:21Z - Reviewed EDITOR_A: 2015-05-26 15:23:29Z | D4.1 | 2015-09-22 12:57 | EDITOR
5031 | Stephens, Adrian | 1000 | 4 | 8.4.2.147 | 1030 | 36 | T | N | 1030.36 | 36 | 8.4.2.147 |  | V |  |  | 179 | "It is set to 1 if the STA supports both Link cooperating type and Link switching type. It is set to 0 if a STA supports only Link switching or if the Duplex subfield is set to 1." So, what happens if the STA supports both Link cooperation, link switching and duplex? "Link cooperating type and Link switching type" -- the capitalization of the various "Link" types doesn't follow WG style. The language it poor, in what sense is a "type" supported. | Reword thus: "It is set to 1 if the STA supports both link cooperation and link switching. It is set to 0 otherwise." | REVISED (MAC: 2015-12-07 14:48:25Z): At 1030.36 change: "It is set to 1 if the STA supports both Link cooperating type and Link switching type. It is set to 0 if a STA supports only Link switching or if the Duplex subfield is set to 1." To: "It is set to 1 if the STA supports both link cooperation and link switching. It is set to 0 otherwise." At 1217.38 change "Link Cooperating" to "Link Cooperation" At 1030.36 replace "It is set to 0 if a STA supports only Link switching or if the Duplex subfield is set to 1." with "It is set to 0 otherwise." Globally change (case insensitive) "link cooperating" to "link cooperation" Globally change (case insensitive) "link cooperation type" to "link cooperation". Globally change (case insensitive) "link cooperation mode" to "link cooperation". Globally change (case insensitive) "link cooperating subfield" to "Link Cooperation subfield". Globally change (case insensitive) "link switching type" to "link switching". Globally change (case insensitive) "link switching mode" to "link switching". Globally change (case insensitive) "link switching" to "link switching". Globally change (case insensitive) "link cooperation subfield" to "Link Cooperation subfield". (Note to editor, comment 5030 also globally changes "link cooperating" to "link cooperation". The changes from this comment do not conflict.) | EDITOR | 201512 approved | Resolved | MAC: 2015-10-26 14:36:55Z 1.7.6.3 Proposed Resolution: Revised; At 1030.36 change: "It is set to 1 if the STA supports both Link cooperating type and Link switching type. It is set to 0 if a STA supports only Link switching or if the Duplex subfield is set to 1."” To "It is set to 1 if the STA supports both link cooperation and link switching. It is set to 0 otherwise." Globally change (case insensitive) “link cooperating type” to “link cooperation”. Globally change (case insensitive) “link cooperating mode” to “link cooperation”. At 1217.38 change “Link Cooperating” to “Link Cooperation” Globally change (case insensitive) “link cooperating subfield” to “Link Cooperation subfield”. Globally change (case insensitive) “link cooperating” to “link cooperation”. Globally change (case insensitive) “link switching type” to “link switching”. Globally change (case insensitive) “link switching mode” to “link switching”. Globally change (case insensitive) “link switching” to “link switching”. 1.7.6.4 There is concern that this is not complete. 1.7.6.5 ACTION ITEM #1: Adrian to check with Carlos and Payam what happens if a STA supports all 3? | I | EDITOR_Q: 2015-12-24 19:23:12Z |  | 2016-01-17 15:22 | EDITOR_Q
5032 | Stephens, Adrian | 1000 | 4 | 8.6.21.2 | 1219 | 22 | T | Y | 1219.22 | 22 | 8.6.21.2 |  | A | (blank) |  | 167 | "and precede all other elements that are vendor-specific elements that are part of the Last field in the Action frame." The structure being described is the Action field. The vendor specific elements are not part of the action field, and so this reference is misleading. | Delete the entire sentence. | ACCEPTED (MAC: 2015-10-30 15:08:59Z) | EDITOR | 201511 approved | Resolved | MAC: 2015-08-16 20:46:33Z: MAH - propose Accepted | I | EDITOR_Q: 2015-11-25 22:04:48Z |  | 2016-01-17 15:22 | EDITOR_Q
5033 | Stephens, Adrian | 1000 | 4 | 8.6.21.3 | 1220 | 27 | T | Y | 1220.27 | 27 | 8.6.21.3 |  | A | (blank) |  | 167 | "and precede all other elements that are vendor-specific elements that are part of the Last field in the Action frame." The structure being described is the Action field. The vendor specific elements are not part of the action field, and so this reference is misleading. | Delete the entire sentence. | ACCEPTED (MAC: 2015-10-30 15:09:50Z) | EDITOR | 201511 approved | Resolved | MAC: 2015-08-16 20:46:56Z: MAH - propose Accepted | I | EDITOR_Q: 2015-11-25 22:05:31Z |  | 2016-01-17 15:22 | EDITOR_Q
5034 | Stephens, Adrian | 1000 | 4 | 8.6.20.4 | 1205 | 38 | T | Y | 1205.38 | 38 | 8.6.20.4 |  | A | (blank) |  | 167 | The Vendor Specific element is not part of the Action field, but follows it. Ditto at 1206.29. | Delete the Vendor specific row and the descriptive text. | ACCEPTED (MAC: 2015-10-30 15:08:00Z) | EDITOR | 201511 approved | Resolved | MAC: 2015-08-16 20:47:27Z: MAH - propose: Accepted | I | EDITOR_Q: 2015-11-25 22:02:12Z |  | 2016-01-17 15:22 | EDITOR_Q
5035 | Stephens, Adrian | 1000 | 4 | 8.6.20.10 | 1209 | 19 | T | Y | 1209.1899 | 19 | 8.6.20.10 |  | V | Carlos Cordeiro |  | 185 | "The Destination REDS AID field is set to the AID of the target destination REDS" -- no size is given for this field. | Define the structure & size of this field. | REVISED (MAC: 2015-12-10 14:35:50Z): At the end of 1209.19 add: "The structure of the field is defined in 8.4.1.8." | EDITOR | 201512 approved | Resolved | MAC: 2015-08-16 20:50:25Z: MAH - propose assigning to Carlos Cordeiro | I | EDITOR_Q: 2015-12-21 20:46:04Z |  | 2016-01-17 15:22 | EDITOR_Q
5036 | Stephens, Adrian | 1000 | 4 | 8.6.20.11 | 1209 | 42 | T | Y | 1209.42 | 42 | 8.6.20.11 |  | V |  |  | 155 | "Zero or more Relay Capable STA Info fields". The structure is not unambiguously parseable because nothing indicates the length of this sequence of fields. | Either: 1) Remove the REDS feature entirely (because nobody will ever build it), or 2) make the structure parseable, such as by adding a count, or by including each Info field into a new element. | REVISED (MAC: 2015-09-15 09:19:20Z): Make changes as shown 11-15/1124r1 (https://mentor.ieee.org/802.11/dcn/15/11-15-1124-01-000m-resolution-to-11ad-related-cids.docx) for CID 5036. This adds a count field. | EDITOR | 201509 approved | Resolved |  | I | EDITOR: 2015-09-25 09:32:56Z | D4.3 | 2015-10-06 16:06 | EDITOR
5037 | Stephens, Adrian | 1000 | 4 | 8.6.20.13 | 1210 | 45 | T | Y | 1210.45 | 45 | 8.6.20.13 |  | V |  |  | 155 | "One or more Channel Measurement Info fields" -- The structure is not unambiguously parseable because nothing indicates the length of this sequence of fields. | Either: 1) Remove the REDS feature entirely (because nobody will ever build it), or 2) make the structure parseable, such as by adding a count, or by including each Info field into a new element. | REVISED (MAC: 2015-09-15 09:23:27Z): Make changes as shown 11-15/1124r1 (https://mentor.ieee.org/802.11/dcn/15/11-15-1124-01-000m-resolution-to-11ad-related-cids.docx) for CID 5037. This adds a count field. | EDITOR | 201509 approved | Resolved |  | I | EDITOR: 2015-09-25 09:35:08Z | D4.3 | 2015-10-06 16:06 | EDITOR
5038 | Stephens, Adrian | 1000 | 4 |  |  |  | G | N |  |  |  |  | J |  |  | 179 | The "Action field format" tables are inconsistent in their interpretation as to the meaning of the "Information" field. Either it names "a field" which might contain a field, an element, or multiple of them. (e.g. the "Relay Status Code" field contains a Status Code); or the name of the field is absent, and it identifies the information that goes into it (e.g. "one or more <xyz> elements"). | Recommend that this be discussed and see if a simple fix to create a single interpretation is possible. For example, to make the Information hold "[Name: ]<named type>[field¦element]". This would entail adding missing <named type> when the information holds the definition of a new name, and adding field or element to every entry that does not have it. Furthermore, many of these tables are followed by a list of "the xyz field is defined in <ref>". These could be combined into the table by moving the xref into the information column, e.g. in parens after field or element. So "Category" becomes "Category (8.4.1.11)". Or we could add a new column for that purpose. So, in 8.6.20.15, "Destination Status Code" would become "Destination Status Code: Status Code field (optional)" | REJECTED (EDITOR: 2015-12-08 11:58:58Z) - The comment fails to identify changes in sufficient detail so that the specific wording of the changes that will satisfy the commenter can be determined. | EDITOR | 201512 approved | Resolved |  | N | EDITOR: 2015-12-11 12:31:16Z |  | 2015-12-11 12:32 | EDITOR
5039 | Stephens, Adrian | 1000 | 4 | 8.6.20.20 | 1215 | 60 | T | Y | 1215.6 | 60 | 8.6.20.20 |  | V | Mark Hamilton |  | 181 | "The Sampling Frequency Offset field is reserved when set to 0" -- is internally self-contradictory, i.e. you need to test its value to determine whether its value should have been ignored. | Replace it with something meaningful, or delete the sentence. | REVISED (MAC: 2015-12-10 03:08:11Z): Delete the cited sentence. | EDITOR | 201512 approved | Resolved | MAC: 2015-12-07 16:47:42Z - Why is zero not valid? Can't the transmitter suggest a new timing, without changing the sampling frequency? But, if we make zero valid (by deleting the cited sentence), does that cause compatibility problems? MAC: 2015-08-16 21:50:03Z: MAH - Propose assignment to Carlos Cordeiro. See also CID 6583. | I | EDITOR_Q: 2015-12-21 20:47:21Z |  | 2016-01-17 15:22 | EDITOR_Q
5040 | Stephens, Adrian | 1000 | 4 | 8.6.21.4 | 1221 | 18 | T | Y | 1221.1801 | 18 | 8.6.21.4 |  | V |  |  | 155 | "The FSTS ID field contains" -- no size, structure or encoding is given for this field. Ditto at 1221.53 and 1222.25. | Identify its size, structure and encoding. | REVISED (MAC: 2015-09-15 09:35:51Z): Make changes as shown 11-15/1124r1 (https://mentor.ieee.org/802.11/dcn/15/11-15-1124-01-000m-resolution-to-11ad-related-cids.docx) for CID 5040. This adds a clear reference to the definition of the FSTS ID field. | EDITOR | 201509 approved | Resolved |  | I | EDITOR: 2015-09-25 09:37:57Z | D4.3 | 2015-10-06 16:06 | EDITOR
5041 | Stephens, Adrian | 1000 | 4 | 8.4.2.51 | 875 | 21 | G | N | 875.21 | 21 | 8.4.2.51 |  | V | (blank) |  | 165 | "DSE Registered Location Element Body field" -- having both element and body in the name of a field causes confusion. | Replace "Element Body" with "Information" in this context globally. | REVISED (MAC: 2015-10-09 14:36:43Z): Globally change "DSE Registered Location Element Body" to "DSE Registered Location Information" | EDITOR | 201510 approved | Resolved |  | M | EDITOR: 2015-11-02 13:53:02Z- Also added some missing "field"s. |  | 2015-11-02 13:53 | EDITOR
5042 | Stephens, Adrian | 1000 | 4 | 6.3.29.2.2 | 253 | 40 | G | Y | 253.4 | 40 | 6.3.29.2.2 |  | J |  |  | 178 | "Specifies additional parameters associated with the block ack agreement." -- this is about as useful as a chocolate teapot. When you have nothing to say, say nothing. Ditto at 255.06, 256.23 and 257.46. | Remove cited sentence. | REJECTED (MAC: 2015-11-12 20:11:37Z): Cited text is accurate and provides a very high level description. | EDITOR | 201512 approved | Resolved |  | N | EDITOR: 2015-12-11 12:31:16Z |  | 2015-12-11 12:32 | EDITOR
5043 | Stephens, Adrian | 1000 | 4 | 6.3.29.2.2 | 253 | 32 | G | N | 253.32 | 32 | 6.3.29.2.2 |  | V | Mark Hamilton |  | 181 | Use of "block ack" without a noun to qualify it ambiguous. Does it relate to the mechanism, a specific agreement, a specific frame? Suggest that all such uses be qualified with one of these terms, rewording as necessary. | Review all such uses and add qualifying noun where missing. | REVISED (MAC: 2015-12-10 03:06:59Z): Change all occurrences of "Block Ack is" (case insensitive search) to "block ack agreement is" throughout the document, except when the occurrence is preceded by "immediate", "delayed" or "GCR". | EDITOR | 201512 approved | Resolved | MAC: 2015-12-09 14:26:42Z: 1) Is this a case sensitive search and replace? No, for search. Replace should be "block ack agreement". 2) Some uses are like "immediate block ack is suitable for…" and should not be replaced. REVISED (MAC: 2015-11-12 20:12:11Z): Change all occurences of "Block ACK is" to "Block Ack agreement is" throughout the document. | I | EDITOR_Q: 2015-12-24 19:50:06Z |  | 2016-01-17 15:22 | EDITOR_Q
5044 | Stephens, Adrian | 1000 | 4 | 6.3.74.2.1 | 401 | 50 | G | N | 401.5 | 50 | 6.3.74.2.1 |  | V |  |  | 178 | "QoS Map" is used as both an adjective and a noun. Recommend it be considered to be an adjective. | Review all uses of "QoS Map" and add any missing noun. e.g., at the cited location, add "frame". | REVISED (MAC: 2015-11-12 20:13:58Z): Note to Editor, to ensure the capitalization follows 802.11 convention. Changes made in the description text. At 401.50, change "QoS Map" to "QoS Map Configure frame" At 402.9, change "QoS Map" to "QoS Map information" At 402.53, change "QoS Map" to "QoS Map information" At 628.15, change "QoS Map" to "The QoS Map element" At 632.18, change "QoS Map" to "The QoS Map element" At 965.63, change "QoS Map" to "QoS Map element" At 966.11, change "QoS Map" to "QoS Map element" - note 2 occurences. At 966.43, change "QoS Map" to "QoS Map element". At 1787.14, change "QoS Map" to "QoS mapping" At 1787.20, change "QoS Map" to "QoS mapping" At 1787.21, change "QoS Map" to "QoS mapping" At 1787.29, change "QoS Map" to "QoS mapping" At 3576.23, change "QoS Map" to "QoS mapping" At 107.31, change "QoS Map" to "QoS mapping" | EDITOR | 201512 approved | Resolved |  | I | EDITOR_Q: 2015-12-21 21:05:26Z -In addition to the resolutions, I also make the following change: - at 1098.34, change "QoS Map" to "QoS Map information". |  | 2016-01-17 15:22 | EDITOR_Q
5045 | Stephens, Adrian | 1000 | 4 | 6.3.11.2.2 | 202 | 10 | G | N | 202.1 | 10 | 6.3.11.2.2 |  | J |  |  | 181 | DMG use of "operationalRateSet" instead of "basic MCS Set" is awkward. Firstly, the semantics relate to "basic" rather than "operational", secondly it relates to MCSs, not rates. | If this does not affect OTA signalling, and I don't think it does, change DMG throughout to use "basic MCS Set". | REJECTED (MAC: 2015-12-10 02:04:46Z): The comment fails to identify changes in sufficient detail so that the specific wording of the changes that will satisfy the commenter can be determined. | EDITOR | 201512 approved | Resolved |  | N | EDITOR: 2015-12-11 12:31:16Z |  | 2015-12-11 12:32 | EDITOR
5046 | Stephens, Adrian | 1000 | 4 |  |  |  | T | Y |  |  |  |  | V | Adrian Stephens | 11-15/1010r4 | 150 | ################ | Review all such uses and use the correct name | REVISED (GEN: 2015-08-20 16:36:41Z) Incorporate the changes for CID 5046 in https://mentor.ieee.org/802.11/dcn/15/11-15-1010-02-000m-revmc-sb0-stephens-resolutions-part-2.doc.- corrects the spelling errors | EDITOR | 201508 approved | Resolved | EDITOR_A: 2015-09-09 14:21:32Z - Reviewed and implemented edits at 1774.61. EDITOR: 2015-06-08 13:16:36Z - This is not an editorial comment. Transferring to GEN. EDITOR: 2015-05-11 18:07:09Z - The comment field is incorrect. The original comment reads: The following MIB variable names occur once (case sensitive) in the draft, which makes it likely to be a spelling error or typo: dot112040BSSCoexistenceManagementSupported, dot11AckFailure, dot11AntennasListGroup, dot11APChannelReport, dot11APGeospatialLocation, dot11AssociationResposeTimeout, dot11BeaconMACAddress, dot11BeaconRssi, dot11BSSTransitionManagementActivated, dot11ChannelAvailabilityActivated, dot11ContactVerificatonSignalInterval, dot11DefaultKeys, dot11DSE, dot11DSEAssociateFailHoldTime, dot11DSEAssociateTimeLimit, dot11DSETransmitDivider, dot11ESSLinkIdentifier, dot11ExendedChannelSwitchActivated, dot11FineTimingMsmtActivated, dot11GasComebackDelay, dot11GCActivated, dot11LSigTxopProtectionOptionImplemented, dot11MacGroupAddresses, dot11MeshHoldingTimeOut, dot11MultiBSSIDEnabled, dot11MultidomainCapabilityActivated, dot11MultipleRetryCountThreshold, dot11NameTable, dot11NonAPStationAuthSinkMulticast, dot11nonAPStationAuxMaxHCCAHEMMrate, dot11NonAPStationBackgroundRate, dot11NonAPStationCipherSuite, dot11NonAPStationHCCA, dot11nonSTBCCTSSuccessCountt, dot11NumberSupportedPowerLevels, dot11OFDMEDThresholddot11STATransmitPowerClass, dot11PHYDMG, dot11PhyTVHT, dot11PhyVHT, dot11ProtectedQLoadActivated, dot11ProtectedTXOPNegotiationActivating, dot11ProtectedTXOPNegotiationImplemented, dot11PublicTXOPNegotiationImplemented, dot11QMFReconfiguationActivated, dot11RMActiveBeaconMeasurementActivated, dot11RMMeasurementPilotCapability, dot11RMNonOperatingChannelMeasurementActivated, dot11RMParallelMeasurementActivated, dot11RMParallelMeasurenmentActivated, dot11RMRequestRowStatus, dot11RMRqstQoSDelayThresholdRange, dot11RMRqstTrigdQoSMEasurementCount, dot11RSNAConfigNumberofGTKSAReplayCounters, dot11RSNAEnable, dot11RSNAProtectedManagmentFramesActivated, dot11RSNIMeasurementActivated, dot11ShortGIOptionIn80Activated, dot11STAStatisticsPSMPUTTGrantDuration, dot11SupportedDataratesRxValue, dot11SupportRxAntenna, dot11SupportTxAntenna, dot11TimeAdvertisementIntervalDTIMs, dot11transmitted, dot11TVHTOptionImpelemented, dot11TVHTStationConfig, dot11VHTSUBeamformeeActivated, dot11VHTSUBeamformeeImplemented, dot11WirelessMgmtOptions, dot11WNMRequestNextIndex, dot1xAuthTxPeriod, dot11APC | I | EDITOR_Q: 2015-09-04 23:49:52Z | D4.3 | 2015-12-09 19:17 | EDITOR
5047 | Stephens, Adrian | 1000 | 4 | 8.4.5.13 | 1075 | 28 | T | Y | 1075.28 | 28 | 8.4.5.13 |  | V |  |  | 147 | "This information is taken from dot11ApCivicLocation". There is no such object. There are 5 references to it. | Reword such references to the name of the table, or the objects within the table. | REVISED (MAC: 2015-08-20 16:33:42Z): Make changes under CID 5047 in https://mentor.ieee.org/802.11/dcn/15/11-15-1010-02-000m-revmc-sb0-stephens-resolutions-part-2.doc - addresses changes requested | EDITOR | 201508 approved | Resolved | EDITOR: 2015-08-27 06:00:04Z - Corrected reference in resolution. Previous resolution was: Make changes under CID 5047 in 11-15/1010r5 - addresses changes requested | I | EDITOR_Q: 2015-09-08 20:48:30Z - reviewed and corrected: at 3581.01, implementions are correct, but marked as #5067. Changed "#5067" to "#5047" EDITOR_A: 2015-09-01 13:59:20Z | D4.3 | 2015-12-09 19:17 | EDITOR
5048 | Stephens, Adrian | 1000 | 4 |  |  |  | T | Y |  |  |  |  | V | Adrian Stephens | 11-15/1010r15 | 167 | There are MIB variables left that relate to the removed FH PHY. | Remove (or deprecate) all the *ot11Hopping* objects. | REVISED (GEN: 2015-10-15 13:56:10Z) For dot11HoppingPatternTable itself and for each of the OBJECT-TYPE definitions under dot11HoppingPatternTable: 1. Change STATUS to deprecated 2. At the start of the DESCRIPTION insert the following new para (within the quotes): "This attribute is deprecated because the frequency hopping PHY is no longer present in IEEE Std 802.11-<year>." | EDITOR | 201511 approved | Resolved | GEN: 2015-09-08 20:17:41Z - <email-Adrian-11-15/1010r7> Revised. For dot11HoppingPatternTable itself and for each of the OBJECT-TYPE definitions under dot11HoppingPatternTable: 1. Change STATUS to deprecated 2. At the start of the DESCRIPTION insert the following new para (within the quotes): “This attribute is deprecated because the frequency hopping PHY is no longer present in IEEE Std 802.11-<year>.” GEN: 2015-08-18 20:17:39Z - Proposed Resolution: Agree | I | EDITOR: 2015-11-26 11:54:20Z |  | 2015-11-26 11:54 | EDITOR
5049 | Stephens, Adrian | 1000 | 4 | 10.24.5 | 1740 | 31 | T | Y | 1740.3101 | 31 | 10.24.5 |  | V |  |  | 144 | "initiating STA shall transmit using a single RF chain." -- there is no definition of what comprises an RF chain. Likewise at 1733.45. | Add a definition of an RF chain. | REVISED (MAC: 2015-07-17 00:43:52Z): Incorporate the change in 11-15/897r2 (https://mentor.ieee.org/802.11/dcn/15/11-15-0897-02-000m-sb-location-related-comment-resolutions-part-2.docx). | EDITOR | 201507 approved | Resolved | MAC: 2015-07-17 04:21:42Z - 3.4.4.1. Presented the same resolution as we discussed before. What else needs to be done? 3.4.4.2. Don’t need a definition of “RF chain” if we just say “transmit chain” in the cited location, and similar places, and define that. 3.4.4.3. Comment: An implementation can implement a transmit chain any way it wants to (that accomplishes the RF). Why specify these details? Need to be sure there is only one radiation point and consistent time from the baseband to the antenna, to keep measurements consistent. 3.4.4.4. There is also “transmit RF chains” at P1418, in a NOTE. 3.4.4.5. This has become more than an Editorial comment. 3.4.4.6. There are definitions in DMG that are similar, or could be leveraged. 3.4.4.7. Will consider off-line and bring back. MAC: 2015-06-26 16:49:14Z: Pulled from Motion MAC-AP (Was: REVISED (MAC: 2015-06-25 19:19:24Z): add the following 2 definitions to Section 3.1 (Definitions): "RF chain: A receive chain or a transmit chain." "transmit chain: The physical entity that implements any necessary signal processing to generate the transmit signal from the digital baseband. Such signal processing includes digital to analog conversion, filtering, amplification and up-conversion.") | I | EDITOR_Q: 2015-08-11 20:07:21Z | D4.2 | 2015-09-06 02:54 | EDITOR
5050 | Stephens, Adrian | 1000 | 4 | 9.35.7 | 1447 | 35 | T | Y | 1447.35 | 35 | 9.35.7 |  | J |  |  | 176 | It is not clear if this subclause replaces 9.3.2.12, or is an extension to it. | If a replacement, exclude mesh STAs from 9.3.2.12. If an extension, move the mesh duplicate detection logic to become two new rows in 9.3.2.12.* | REJECTED (MAC: 2015-11-07 17:45:24Z): The mesh cache operates on MSDUs/MMPDUs and is logically at a layer above the cache in 9.3.2.12, which also applies to the fragments of those MSDUs/MMPUDs. | EDITOR | 201511 approved | Resolved |  | N | EDITOR: 2015-11-25 10:03:36Z |  | 2015-11-25 10:04 | EDITOR
5051 | Stephens, Adrian | 1000 | 4 | 10.11.7 | 1658 | 34 | T | Y | 1658.34 | 34 | 10.11.7 |  | A | Menzo Wentink/Jouni Malinen |  | 185 | "the STA shall reject the measurement request and return a Measurement Report" -- elsewhere (e.g. 1656.57) we changed this to "shall reject x by returning a ...". The point is that the cited text describes the normative requirement to reject the request without stating what such rejection entails. The modified " ... by ... " text indicates that the returned (in this case) Measurement Report is how the normative requirement is discharged. The same issue exists at 1661.02, 1661.30, 1662.41, 1664.23, 1664.50, 1665.57, 1666.30, 1666.52, 1668.26, 1668.44, 1669.44, 1670.08, 1671.20, 1671.40, 1671.55, 1673.21, 1673.45 | Change to "shall reject the ... by returning a ..." | ACCEPTED (MAC: 2015-12-10 18:59:58Z) | EDITOR | 201512 approved | Resolved |  | I | EDITOR_A: 2015-12-26 02:11:32Z |  | 2016-01-17 17:20 | EDITOR_A
5052 | Stephens, Adrian | 1000 | 4 | 10.11.9.1 | 1662 | 2 | T | Y | 1662.02 | 2 | 10.11.9.1 |  | J | Menzo Wentink/Jouni Malinen |  | 185 | "the STA shall reject the Beacon request" -- it is not clear what is the normative effect of "rejecting" something. The same issue obtains at: 1662.10, 1670.31, 1720.54 (this occurance might make a whole bunch of "shall reject" statements in 10.24 unnecessary), 1727.02, 1727.41, 1884.31, 1884.42, 1885.36, 2087.19, 2098.60, 2099.03. | State the normative effect of "rejecting" or reword to avoid a "shall" followed by an undefined or unobservable verb. | REJECTED (MAC: 2015-12-10 20:20:44Z) - The comment fails to identify changes in sufficient detail so that the specific wording of the changes that will satisfy the commenter can be determined. | EDITOR | 201512 approved | Resolved |  | N | EDITOR: 2015-12-11 12:31:16Z |  | 2015-12-11 12:32 | EDITOR
5053 | Stephens, Adrian | 1000 | 4 |  | 1885 | 36 | E | N | 1885.36 | 36 | 11.3.5.6 |  | A |  |  | 138 | deletethe -- missing space | change to "delete the" | ACCEPTED (EDITOR_A: 2015-05-02 04:56:12Z) | EDITOR | 201507 approved | Resolved | EDITOR_A: 2015-05-02 04:56:15Z | I | EDITOR: 2015-06-25 10:04:47Z- Reviewed. EDITOR_A: 2015-05-02 04:56:17Z | D4.1 | 2015-07-16 00:10 | EDITOR
5054 | Stephens, Adrian | 1000 | 4 | 8.4.2.26 | 826 | 56 | G | N | 826.56 | 56 | 8.4.2.26 |  | V |  |  | 179 | Naming a field of the Extended Capabilities element as "Capabilities" can cause confusion with the Capability Information field. | Name this field "Extended Capabilities" globally. | REVISED (MAC: 2015-12-07 15:35:37Z) - At 1998.42 change "The Capabilities field shall set the ‘No Pairwise’ subfield to 0 and ‘Peer Key Enabled’ subfield to 1." to "In the RSN Capabilities field, the No Pairwise subfield shall be set to 0 and the Peerkey Enabled subfield shall be set to 1." Globally change "the Capabilities field" (case insensitive) to "the Extended Capabilities field". At 826.56, 827.01, 827.02 (2x), 827.07 change "Capabilities" to "Extended Capabilities" | EDITOR | 201512 approved | Resolved | MAC: 2015-10-26 14:12:30Z - 9.6.1.1 Concern with Capitalization Motion #166: 5054 9.6.1.2 Wish to discussion to ensure RSN Capabilities 9.6.1.3 Reassign to Adrian STEPHENS | I | EDITOR_Q: 2015-12-21 21:35:06Z |  | 2016-01-17 15:22 | EDITOR_Q
5055 | Stephens, Adrian | 1000 | 4 | C | 2841 | 1 | G | N | 2841.01 | 1 | C |  | J | Dorothy Stanley | 11-15/1504r0 | 181 | The large numbers of warnings in the MIB makes it difficult for amendments to determine if they are causing any additional warnings. Such additional warnings are not allowed by the 802.11 MDR process. | Compile the MIB. Remove all "not in a group" and "not in a compliance statement" by adding a "bucket" group with optional support from the 802.11 compliance statement. | REJECTED (GEN: 2015-12-09 16:32:18Z) The comment fails to identify changes in sufficient detail so that the specific wording of the changes that will satisfy the commenter can be determined. | EDITOR | 201512 approved | Resolved | GEN: 2015-12-09 - The following resolution is proposed as a default, if no alternative resolution is proposed: REJECTED - The comment fails to identify changes in sufficient detail so that the specific wording of the changes that will satisfy the commenter can be determined. | N | EDITOR: 2015-12-11 12:31:16Z |  | 2015-12-11 12:32 | EDITOR
5056 | Stephens, Adrian | 1000 | 4 | 8.4.5 | 1077 | 52 | E | N | 1077.52 | 52 | 8.4.5 |  | A |  |  | 138 | The numbering of subclause 8.4.5 and its children is incorrect. | Change numbering to 8.4.6*. | ACCEPTED (EDITOR_A: 2015-05-26 14:52:43Z) | EDITOR | 201507 approved | Resolved | EDITOR_A: 2015-05-26 15:04:28Z | I | EDITOR_Q: 2015-06-25 05:34:25Z - Reviewed EDITOR_A: 2015-05-26 14:52:45Z | D4.1 | 2015-07-16 00:10 | EDITOR
5057 | Stephens, Adrian | 1000 | 4 |  | 1223 | 60 | E | N | 1223.6 | 60 | 8.6.22.2 |  | A |  |  | 138 | Remove superfluous editor's notes at 1223.60, | As in comment | ACCEPTED (EDITOR_A: 2015-05-24 14:16:07Z) | EDITOR | 201507 approved |  |  | I | EDITOR_Q: 2015-06-25 05:46:35Z - Reviewed EDITOR_A: 2015-06-05 10:52:48Z | D4.1 | 2015-07-16 00:10 | EDITOR
5058 | Stephens, Adrian | 1000 | 4 |  | 2561 | 50 | T | Y | 2561.5 | 50 | 22.3.20 |  | A | Hongyuan Zhang | 11-15/138r0 | 178 | "If signal loss occurs during reception prior to completion of the PSDU reception, the error condition PHYRXEND.indication(CarrierLost) primitive shall be reported to the MAC. After waiting for the end of the PSDU as determined by Equation (22-106), the PHY shall set the PHY-CCA.indication(IDLE) primitive and return to the RX IDLE state." 1. "shall be reported" is not how primitives are referred to. 2. "shall set the xyz primitive" is meaningless | Change to: "If signal loss occurs during reception prior to completion of the PSDU reception, the error condition shall be reported to the MAC using a PHYRXEND.indication(CarrierLost) primitive. After waiting for the intended end of the PSDU as determined by Equation (22-106), the PHY shall generate a PHYCCA.indication(IDLE) primitive and return to RX IDLE state." (This mirrors the language used in 2376.34). | ACCEPTED (GEN: 2015-11-10 22:34:48Z) Note to editor to insert dash in PHY-RXEND | EDITOR | 201512 approved | Resolved |  | I | EDITOR_A: 2015-12-28 02:13:41Z |  | 2016-01-17 17:29 | EDITOR_A
5059 | Stephens, Adrian | 1000 | 4 |  |  |  | G | N |  |  |  |  | V | Adrian Stephens | 11-15/1010r15 | 167 | There are a number of placeholder clauses. | The group needs to determine whether to keep the placeholders, in an attempt to preserve the current clause numbering, or to delete them. Any changes should be done asap. | REVISED (GEN: 2015-10-15 14:36:36Z) Revised. Delete the placeholder clauses: 14 & 15; Annexes: I, J and K. Review the following figures and manually update references as necessary: Figures 20-21, 20-27, 22-1, 22-2, 22-3, and 22-37. | EDITOR | 201511 approved | Resolved | GEN: 2015-09-09 02:14:04Z - <email-Adrian-11-15/1010r7 Proposed Resolution: Revised. Delete the placeholder clauses: 14 & 15; Annexes: I, J and K. Review the following figures and manually update references as necessary: Figures 20-21, 20-27, 22-1, 22-2, 22-3, and 22-37. GEN: - Propose Resolution: Revise -The BRC has determined to remove placeholder clauses. | M | EDITOR: 2015-11-19 16:42:25Z Also removed redundant cross references in Annex B to the old Annex J. |  | 2015-11-20 10:47 | EDITOR
5060 | Stephens, Adrian | 1000 | 4 |  | 1126 | 33 | T | Y | 1126.33 | 33 | 8.6.8.16 |  | A | (blank) |  | 167 | The reference in the "Notes" of the 20/40 BSS Coexistence" element is incorrect. | Change to 8.4.2.59. | ACCEPTED (MAC: 2015-10-30 14:58:29Z) | EDITOR | 201511 approved | Resolved | MAC: 2015-08-16 21:51:39Z: MAH - propose Accepted | I | EDITOR_Q: 2015-11-25 21:53:21Z |  | 2016-01-17 15:22 | EDITOR_Q
5061 | Stephens, Adrian | 1000 | 4 | 8.4.2.92 | 964 | 29 | T | Y | 964.29 | 29 | 8.4.2.92 |  | A | (blank) |  | 165 | The reserved range "4-220" is incorrect. | Change to "5-220" | ACCEPTED (MAC: 2015-10-09 15:04:45Z) | EDITOR | 201510 approved | Resolved |  | N | EDITOR: 2015-11-02 14:18:02Z- Implemented for CID 5993. |  | 2015-11-02 14:18 | EDITOR
5062 | Stephens, Adrian | 1000 | 4 |  | 3489 | 6 | T | Y | 3489.0601 | 6 | M.4.2 |  | V | (blank) |  | 152 | The invocation of hmac_sha1 at lines 4-5 includes a superfluous "digest," (the 2nd occurrence). | Change lines 4-5 to read: "hmac_sha1(digest, ssidlength+4, (unsigned char*) password, (int) strlen(password), digest1)" | REVISED (MAC: 2015-08-23 02:44:28Z) - Incorporate the changes in 11-15/999r4 (https://mentor.ieee.org/802.11/dcn/15/11-15-0999-04-000m-sb-cid-resolutions-5167-and-more.docx) for CID 5062 -- this change deletes the cited text and replaces M.4.2 with IETF RFC2898. | EDITOR | 201508 approved | Resolved | MAC: 2015-07-17 04:11:21Z: Mark would like to add a “C” (language) prototype for the function. From August 7 teleconference: 2.7.4.2. In reviewing the proposal, it was noted that the format of the changes is different from what we normally use (tracked changes). 2.7.4.3. Question if the new code produces the same output as the old code. 2.7.4.3.1. The old code does not compile, so a definitive proof cannot be done. 2.7.4.4. A track changes version needs to be shown, and the formula will need to be verified to ensure that this reference implementation produces the same output. 2.7.4.5. Do we really need a reference implementation? We could just remove it. 2.7.4.6. More investigation will be done. At Cambridge F2F, consider the following: At 3488.7 change: "The pass-phrase mapping defined in this subclause uses the PBKDF2 method from PKCS #5 v2.0 [B54]. PSK = PBKDF2(PassPhrase, ssid, ssidLength, 4096, 256)" to "The pass-phrase mapping defined in this subclause uses PBKDF2 as defined in RFC 2898 section 5.2 [Bxx]. PSK = PBKDF2(PassPhrase, ssid, 4096, 256/8)" And add a reference to RFC 2898 in Annex A and delete the reference to B54. Delete "-- ssidLength is the number of octets of the ssid." at 3488.21. And Delete clause M.4.2. And in M.4.3, delete P3490 lines 1, 7 and 14 (SSIDLength definitions). At 3409.11 change "Password" to "PassPhrase". | I | EDITOR_A: 2015-09-22 18:24:49Z | D4.3 | 2015-10-06 16:06 | EDITOR
5063 | Stephens, Adrian | 1000 | 4 | 9.3.3 | 1266 | 20 | G | Y | 1266.2 | 20 | 9.3.3 |  | V |  |  | 131 | There are about 22 occurrences of "MPDU of type". This is a colloqualism. MPDUs do not have types, but they do include a frame control field that includes a Type subfield. | Replace "MPDU of type x" with "MPDU with the Type subfield equal to Data" and consider also changing "MPDU" to "frame". | REVISED (MAC: 2015-06-17 20:43:54Z): Replace all "MPDU of Type <x>" with "MPDU with the Type subfield equal to <x>" | EDITOR | 201506 approved | Resolved |  | N | EDITOR_Q: 2015-08-07 20:23:53Z - I couldn't find any instance "MPDU of Type" or "MPDU of type". All instances may be implemented for CID 6634. |  | 2015-08-31 16:02 | EDITOR_Q
5064 | Stephens, Adrian | 1000 | 4 |  |  |  | G | Y |  |  |  |  | J | Adrian Stephens |  | 150 | As a group we have been overwhelmingly successful in increasing the page count of this revision. We have successfully incorporated a whole bunch of whizzy features from rolled-in amendments. In the cold grey light of dawn, away from the enthusiasm of the hot-house that is a creative task group, some of these features appear to have little benefit, and should be humanely disposed of, lest we go on paying a continual maintenance cost for something that will never be used. | Review the feature list of the rolled-in amendments and solicit suggestions on which might be deprecated from the WG. I propose that any relaying capabilities be removed from DMG STAs because nobody will ever build it, because: 1) it is too complex; 2) it is *way* too complex; and 3) it requires a relay device to expend both power and its own communications opportunities offering relay support to other devices, without getting anything in return. | REJECTED (GEN: 2015-07-13) - The comment fails to identify changes in sufficient detail so that the specific wording of the changes that will satisfy the commenter can be determined. | EDITOR | 201508 approved | Resolved |  | N | EDITOR: 2015-08-31 23:09:27Z |  | 2015-08-31 23:11 | EDITOR
5065 | Stephens, Adrian | 1000 | 4 |  | 11 | 3 | E | N | 11.03 | 3 | 3.1 |  | A |  |  | 138 | There are a number of "tuplesbetween". (My guess is that there is a space that has been turned into conditional on "Comment") | Replace them with "tuples between" Also correct "tupleshas" in the same way. | ACCEPTED (EDITOR_Q: 2015-05-31 19:40:47Z) | EDITOR | 201507 approved |  |  | I | EDITOR_A: 2015-06-23 21:25:33Z - Reviewed and Corrected Note to editors: It is the same resolution to CID 6125 EDITOR_Q: 2015-05-31 19:40:50Z | D4.1 | 2015-07-16 00:10 | EDITOR
5066 | Stephens, Adrian | 1000 | 4 | 4.3.9.3 | 73 | 54 | E | N | 73.54 | 54 | 4.3.9.3 |  | A |  |  | 138 | The headings at 73.54, 74.11, 74.18, 74.38, 74.48, 74.56, 75.01 have unnecessary (and incorrect) capitals. The first word of the heading only should be capitalized. This is because "Link Measurement request" and "Link Measurement report" are correct, but "link measurement" refering to the process of link measurement is not a proper noun. | First word initial capital only the cited locations. | ACCEPTED (EDITOR_Q: 2015-05-31 20:48:37Z) | EDITOR | 201507 approved |  |  | I | EDITOR_A: 2015-06-23 22:10:35Z - Reviewed EDITOR_Q: 2015-05-31 20:48:41Z | D4.1 | 2015-07-16 00:10 | EDITOR
5067 | Stephens, Adrian | 1000 | 4 | 18.3.2.5 | 2238 | 64 | G | Y | 2238.6399 | 64 | 18.3.2.5 |  | V | Adrian Stephens | 11-15/1207r5 | 178 | "The normative specifications of generating the transmitted waveforms shall utilize the rectangular pulse shape" Who is responsible for actioning this "shall". I claim, as written, it is a "shall" directed at the authors of this specification. | Rewrite so that the normative requirements on an implementer are clear, and avoid creating normative specifications for the authors of this documents. | REVISED (GEN: 2015-11-09 21:14:40Z) At cited location replace “The normative specifications of generating the transmitted waveforms shall utilize the rectangular pulse shape.” with “This standard describes transmitted waveforms using a rectangular pulse shape.” Also change the following sentence to read: “In a typical implementation, a higher TTR is used in order to smooth the transitions between consecutive subsections.” | EDITOR | 201512 approved | Resolved | GEN: 2015-11-08 Revised. At cited location replace “The normative specifications of generating the transmitted waveforms shall utilize the rectangular pulse shape.” with “This standard describes transmitted waveforms using a rectangular pulse shape.” Also change the following sentence to read: “In a typical implementation, a higher TTR is used in order to smooth the transitions between consecutive subsections.” | I | EDITOR_A: 2015-12-26 06:16:49Z |  | 2016-01-17 17:27 | EDITOR_A
5068 | Stephens, Adrian | 1000 | 4 | 4.5.4.4 | 104 | 16 | G | N | 104.16 | 16 | 4.5.4.4 |  | J |  |  | 135 | "STA configured for mandatory data confidentialit" -- generally we reserve "mandatory" for things that the standard mandates. The cited text relates to configuration of the STA, which is a local matter. | Reword to avoid "mandatory" and cite any necessary specific parameters of the STA that determine this condition. | REJECTED (MAC: 2015-06-25 18:42:00Z): When so configured, the standard mandates data confidentiality. Furthermore section 4 is not the place to enumerate specific parameters of anything. | EDITOR | 201506 approved | Resolved |  | N | EDITOR: 2015-08-05 11:30:51Z- The resolution contains no editing instructions. |  | 2015-08-05 11:31 | EDITOR
5069 | Stephens, Adrian | 1000 | 4 |  | 652 | 8 | E | N | 652.08 | 8 | 8.4.1.7 |  | V | Adrian Stephens |  | 140 | The reason codes have been updated with a short name. This is not reflected in the ANA database. | Request the ANA to update the database to match the "Name" column values. | REVISED (EDITOR: 2015-06-09 12:36:33Z) Editor to request 802.11 ANA to update database to reflect reason code names in the draft. | EDITOR | 201507 approved |  | EDITOR_A: 2015-05-25 17:28:21Z | I | EDITOR: 2015-08-12 13:10:31Z- The changes are present in the ANA database 11-11/270r1. | D4.2 | 2015-09-06 02:54 | EDITOR
5070 | Stephens, Adrian | 1000 | 4 | 8.4.2.10 | 726 | 8 | G | Y | 726.08 | 8 | 8.4.2.10 |  | V |  |  | 180 | Anything that purports to identify elements using an Element ID by itself does not support the Element ID extension mechanism introduced in D4.0. The Request element needs to be extended. | Create an Extended Request element, which contains a sequence of 2 octet tuples consisting of an Element ID octet and an optional Element ID Extension octet. We might also want to create a forward compatible method to support 3-octet element IDs for some time in the future. Whereever a frame supports a Request element, add the Extended Request element. Add text in clause 9 that indicates that any non-extended element IDs requested are put in the existing Request element, and any new ones in the Extended Request element. | REVISED (MAC: 2015-12-08 18:05:58Z): Make changes under CIDs 6226 and 5070 in 11-15/1207r12 (https://mentor.ieee.org/802.11/dcn/15/11-15-1207-12-000m-sb0-stephens-resolutions-part-3.doc). These changes add a new Extended Request element, with appropriate processing thereof. | EDITOR | 201512 approved | Resolved | See also CID 6226 | I | EDITOR_Q: 2015-12-25 19:40:43Z |  | 2016-01-17 15:22 | EDITOR_Q
5071 | Stephens, Adrian | 1000 | 4 | 8.4.2.55.2 | 880 | 28 | T | Y | 880.28 | 28 | 8.4.2.55.2 |  | V | (blank) |  | 165 | "Reserved and shall be set to 0 or 3 otherwise" -- no, reserved is defined to be "set to 0 on transmit" | Either remove "reserved and" or remove "and shall be set to 0 or 3". | REVISED (MAC: 2015-10-09 14:38:22Z): Replace cited sentence with: "Otherwise this subfield is set to 0 or 3 upon transmission, and is ignored upon reception." (Note to editor, this is the same as the resolution to CID 6651) | EDITOR | 201510 approved | Resolved |  | N | EDITOR: 2015-11-02 13:58:01Z- Implemented for CID 6651. |  | 2015-11-02 13:58 | EDITOR
5072 | Stephens, Adrian | 1000 | 4 | 8.4.5.3 | 1065 | 53 | G | N | 1065.53 | 53 | 8.4.5.3 |  | V |  |  | 155 | The means used to describe a structure with varying counts of fields is awkward. | For each of the sequence of similar fields, replace by a single field. Describe that field as containing 1 or more, or zero or more of the subfields that comprise it. For example, the ANQP Capability sequence can be replaced by an "ANQP Capabilities" field. The description of this field is: "The ANQP Capabilities field contains one or more 2-octet ANQP Capability subfields." | REVISED (MAC: 2015-09-14 07:42:33Z): Incorporate the text changes as shown in 11-15/1017r1 (https://mentor.ieee.org/802.11/dcn/15/11-15-1017-01-000m-proposed-resolution-to-cid-5072.docx). These changes implement the resolution direction suggested by the commenter. | EDITOR | 201509 approved | Resolved |  | I | EDITOR: 2015-09-25 09:21:45Z | D4.3 | 2015-10-06 16:06 | EDITOR
5073 | Stephens, Adrian | 1000 | 4 | 8.4.5.5 | 1082 | 28 | E | N | 1082.28 | 28 | 8.4.5.5 |  | V |  |  | 153 | The letters representing variable values should be italics | As in comment | REVISED (EDITOR: 2015-08-13 15:05:13Z) - Change variables to italic within 8.4.6.5, and check that the appropriate IEEE paragraph styles are applied. | EDITOR | 201509 approved |  |  | I | EDITOR: 2015-08-13 15:06:08Z- Previous resolution was "accepted". The scope of the changes were not clear. The edits in D4.1 are consistent with the updated resolution, so no rework is required. EDITOR_Q: 2015-06-25 05:34:52Z - Reviewed EDITOR_A: 2015-05-24 14:30:29Z | D4.1 | 2015-09-22 12:57 | EDITOR
5074 | Stephens, Adrian | 1000 | 4 | 16.4.6.7 | 2197 | 23 | E | N | 2197.23 | 23 | 16.4.6.7 |  | A |  |  | 138 | Spurious closing quotes | Remove them | ACCEPTED (EDITOR_A: 2015-05-03 03:21:25Z) | EDITOR | 201507 approved | Resolved | EDITOR_A: 2015-05-03 03:21:31Z | I | EDITOR: 2015-06-25 10:22:19Z- Reviewed. EDITOR_A: 2015-05-03 03:21:27Z | D4.1 | 2015-07-16 00:10 | EDITOR
5075 | Stephens, Adrian | 1000 | 4 | 9.3.6 | 1274 | 9 | E | N | 1274.09 | 9 | 9.3.6 |  | A |  |  | 138 | "in addition to compliant with the basic access procedure" - It's not English | Change "compliant" to "complying" | ACCEPTED (EDITOR_A: 2015-04-30 11:14:56Z) | EDITOR | 201507 approved | Resolved | EDITOR_A: 2015-04-30 11:14:59Z | I | EDITOR_Q: 2015-06-25 05:56:56Z - Reviewed EDITOR_A: 2015-04-30 11:15:01Z | D4.1 | 2015-07-16 00:10 | EDITOR
5076 | Stephens, Adrian | 1000 | 4 | 9.22.4.3 | 1345 | 27 | T | N | 1345.27 | 27 | 9.22.4.3 |  | A |  |  | 178 | "However, in a controlled environment (e.g., no interference), the behavior of the scheduler can be observed and verified to be compliant to meet the service schedule." This causes me some issues. Firstly, "no interference" is not a condition that is ever likely to obtain. Even in a deployment in a licensed band, contention-based channel access creates collisions, and STAs below the CCA threshold create interference. Secondly, I don't know what "verified to be compliant" means. What is this compliance to? | Delete the cited sentence. | ACCEPTED (MAC: 2015-11-30 15:28:43Z) | EDITOR | 201512 approved | Resolved | MAC: 2015-05-12 06:20:15Z: MAH - Propose: Accept. | I | EDITOR_Q: 2015-12-21 21:36:36Z |  | 2016-01-17 15:22 | EDITOR_Q
5077 | Stephens, Adrian | 1000 | 4 |  | 832 | 29 | E | N | 832.29 | 29 | 8.4.2.26 |  | V | Adrian Stephens |  | 140 | Request the ANA to allocate anything flagged with <ANA> | As in comment | REVISED (EDITOR: 2015-07-16 02:05:55Z) - Editor to request allocations from the 802.11 ANA for any items flagged <ANA> and replace such flags and delete related editorial notices once the allocations have been provided. | EDITOR | 201507 approved |  | EDITOR_A: 2015-08-14 01:15:35Z - Reviewed | I | EDITOR_Q: 2015-08-10 22:28:33Z | D4.2 | 2015-09-06 02:54 | EDITOR
5078 | Stephens, Adrian | 1000 | 4 | 9.7.7.5 | 1302 | 20 | T | N | 1302.2 | 20 | 9.7.7.5 |  | A |  |  | 180 | "BRP packets transmitted during beam refinement should use MCS 1 and shall not use any MCS greater than MCS 12. BRP packets transmitted during beam refinement should use MCS 0 if the BRP packet is sent at start of an SP as defined in 9.36.6.2 (Service period (SP) allocation)." -- this creates conflicting recommendations | Reword thus: "A BRP packet transmitted during beam refinement at the start of a SP (as defined in 9.36.6.2 (Service period (SP) allocation)) should use MCS 0 , otherwise a BRP packet transmitted during beam refinement should use MCS 1. A BRP packet transmitted during beam refinement shall not use any MCS greater than MCS 12. " | ACCEPTED (MAC: 2015-12-08 15:55:39Z) | EDITOR | 201512 approved | Resolved |  | I | EDITOR_Q: 2015-12-21 21:39:14Z |  | 2016-01-17 15:22 | EDITOR_Q
5079 | Stephens, Adrian | 1000 | 4 | 9.13.1 | 1311 | 1 | T | N | 1311.01 | 1 | 9.13.1 |  | V |  |  | 176 | "A DMG STA that transmits an A-MPDUshall do so only in the Data Enabled Immediate Response context or the Control Response context specified in Table 8-410(A-MPDU contents in the data enabled immediate response context) and Table 8-413 (A-MPDU contents MPDUs in the control responsecontext), respectively." -- this is not a statement about A-MPDU contents, but about when it can be used. As such it doesn't live here. | Move to a more appropriate location, or delete. | REVISED (MAC: 2015-11-11 23:48:25Z): Change "context specified" to "context, with contents as specified". | EDITOR | 201511 approved | Resolved | MAC: 2015-05-08 23:15:03Z: MAH - sentence is poorly formed. The tables _are_ about contents, the words just need to include saying that. Propose: Revised. Change "context specified" to "context, with contents as specified". | I | EDITOR_Q: 2015-11-25 22:06:30Z |  | 2016-01-17 15:22 | EDITOR_Q
5080 | Stephens, Adrian | 1000 | 4 | 9.13.1 | 1311 | 6 | T | Y | 1311.0601 | 6 | 9.13.1 |  | A |  |  | 176 | "The contents of an A-MPDU transmitted by a DMG STA in the data enabled immediate response context are the Ack frame, or the HT-immediate BlockAck, or the Action No Ack as specifiedin Table 8-410 (A-MPDU contents in the data enabled immediate response context)." -- true, but that's what the table is for. There is no need to state this. | Remove cited paragraph. | ACCEPTED (MAC: 2015-11-12 00:00:37Z) | EDITOR | 201511 approved | Resolved | MAC: 2015-05-08 23:12:34Z: MAH - agreed. Propose Accept. | I | EDITOR_Q: 2015-11-25 22:07:36Z |  | 2016-01-17 15:22 | EDITOR_Q
5081 | Stephens, Adrian | 1000 | 4 | 9.15 | 1315 | 61 | T | Y | 1315.61 | 61 | 9.15 |  | A |  |  | 180 | "NOTE--An A-PPDU capable DMG STA that receives an A-PPDU responds with an acknowledgment frame, if appropriate, only after it receives the last PPDU in the A-PPDU. " -- this should not need to be stated, because it will only receive a frame requiring an immediate response in the last A-MPDU of the A-PPDU. It is therefore hinting at how to handle non-compliant behaviour, which is outside the scope of the standard. | Remove cited note. | ACCEPTED (MAC: 2015-12-08 15:53:56Z) | EDITOR | 201512 approved | Resolved |  | I | EDITOR_Q: 2015-12-21 21:40:22Z |  | 2016-01-17 15:22 | EDITOR_Q
5082 | Stephens, Adrian | 1000 | 4 |  | 1318 | 24 | G | N | 1318.24 | 24 | 9.2 |  | V | Graham Smith |  | 185 | "dec(A[b:c]) is the cast to decimal operator" -- this is misleading terminology. There is nothing here special about base 10 arithmetic (decimal). | Replace "dec" with "value" in these equations and replace "is the cast to decimal" with "is the value". | REVISED (MAC: 2015-12-10 19:48:27Z): Incorporate changes as shown for CID 5082 in 11-15/1249r6 (https://mentor.ieee.org/802.11/dcn/15/11-15-1249-06-000m-resolutions-for-adrian-mac-comments.docx). | EDITOR | 201512 approved | Resolved | MAC: 2015-12-10 03:44:05Z - Pulled from Motion MAC-BE. Updated to R6. REVISED (MAC: 2015-12-07 21:30:41Z): Incorporate changes as shown for CID 5082 in 11-15/1249r2 (https://mentor.ieee.org/802.11/dcn/15/11-15-1249-02-000m-resolutions-for-adrian-mac-comments.docx). | I | EDITOR_Q: 2015-12-21 22:21:03Z |  | 2016-01-17 15:22 | EDITOR_Q
5083 | Stephens, Adrian | 1000 | 4 |  | 640 | 28 | T | Y | 640.28 | 28 | 8.3.3.11 |  | V |  |  | 155 | Informal reference to "Status" should be formal. | Replace "Status is" with "Status Code field is" throughout this table. | REVISED (MAC: 2015-09-15 07:17:36Z): Replace "Status is" with "the Status Code field is" throughout this table. | EDITOR | 201509 approved | Resolved |  | I | EDITOR: 2015-09-25 08:48:35Z | D4.3 | 2015-10-06 16:06 | EDITOR
5084 | Stephens, Adrian | 1000 | 4 | 11.3.4.2.2 | 1880 | 36 | E | N | 1880.36 | 36 | 11.3.4.2.2 |  | A |  |  | 138 | "zero (0)" -- The reason for such use is to provide redundancy in a legal document that might be copied and need to remain lighly legible, even after multiple copyings and decades in lock boxes subject to the slings and arrows of outrageous entropy. This reason doesn't apply in the draft. I observe this use for the following numbers: 0, 19, 1, 2, 3, 4, | Replace all "<number in words> (<same number in numerals>)" with either the number in words (when describing a multiplicity "three oranges") or numerals (when describing a value in a field "set to 0"). | ACCEPTED (EDITOR_A: 2015-05-03 03:13:54Z) | EDITOR | 201507 approved | Resolved | EDITOR_A: 2015-05-03 03:14:00Z | I | EDITOR: 2015-06-25 10:04:08Z- Reviewed. EDITOR_A: 2015-05-03 03:13:56Z | D4.1 | 2015-07-16 00:10 | EDITOR
5085 | Stephens, Adrian | 1000 | 4 | 9.36.1 | 1448 | 54 | G | N | 1448.54 | 54 | 9.36.1 |  | V |  |  | 121 | "Channel access by a DMG STA occurs during beacon intervals" -- this statement is misleading. All time is divided into beacon intervals, so this says channel access occurs at any time. | Replace sentence with: "Channel access by a DMG STA is related to beacon interval timing and is coordinated using a schedule." | REVISED (MAC: 2015-05-12 22:27:00Z): Replace cited sentence with "Channel access by a DMG STA is related to beacon interval timing." | EDITOR | 201505 approved | Resolved | Replace sentence with: "Channel access by a DMG STA is related to beacon interval timing." | I | EDITOR_Q: 2015-08-07 20:46:08Z | D4.2 | 2015-09-06 02:54 | EDITOR
5086 | Stephens, Adrian | 1000 | 4 | 9.36.1 | 1448 | 62 | G | N | 1448.62 | 62 | 9.36.1 |  | V |  |  | 121 | "In the ATI, a non-AP and non-PCP STA shall be ready to receive" -- this is the first mention of ATI in 9.36. There is no explanation of what an ATI is, as yet. The explanatory material comes in 9.36.2. It is surprising to see a "shall" in what might be assumed reasonably to be introductory material. | Move para 2 of 9.361 to the end to follow 9.36.2.. Or move the material of 9.36.2 to between paras 1 and 2 of 9.36.1 and remove the 9.36.2 heading. | REVISED (MAC: 2015-05-12 22:29:26Z): Move the second paragraph of 9.36.1 to the end of 9.36.2. | EDITOR | 201505 approved | Resolved |  | I | EDITOR_Q: 2015-08-07 20:49:08Z | D4.2 | 2015-09-06 02:54 | EDITOR
5087 | Stephens, Adrian | 1000 | 4 |  | 1450 | 38 | G | Y | 1450.38 | 38 | 9.36.3 |  | V |  |  | 121 | "Max(guard time, MBIFS)" - where is "guard time" defined? | Add a reference to it here. | REVISED (MAC: 2015-05-12 23:05:48Z): Change the cited location as shown: Max(guard time, MBIFS), where guard time is defined in 9.36.6.5 (Guard time), following… | EDITOR | 201505 approved | Resolved |  | I | EDITOR_Q: 2015-08-07 23:09:59Z | D4.2 | 2015-09-06 02:54 | EDITOR
5088 | Stephens, Adrian | 1000 | 4 |  | 1451 | 48 | T | Y | 1451.48 | 48 | 9.36.3 |  | V |  |  | 121 | "During the ATI the AP or PCP should schedule transmissions to non-AP and non-PCP STAs in power save mode before transmissions to non-AP and non-PCP STAs that are not in power save mode." -- I believe this statement is useless and possibly misleading. As the AP/PCP is not required to do this, a power saver cannot depend on the behaviour. It must therefore stay awake during the whole ATI to avoid missing any frame addressed to it. | Remove cited sentence, or turn it into a shall. Furthermore, the receiving power saving station will rely on seeing a frame to it followed by a frame not to it to determine that it can go to sleep. So the statement has to be tightened up to state that all transmissions to a particular power-saving STA in an ATI must be grouped together. | REVISED (MAC: 2015-05-12 23:10:35Z): Delete the cited sentence. | EDITOR | 201505 approved | Resolved |  | I | EDITOR_Q: 2015-08-07 23:11:24Z | D4.2 | 2015-09-06 02:54 | EDITOR
5089 | Stephens, Adrian | 1000 | 4 |  | 1452 | 10 | E | N | 1452.1 | 10 | 9.36.4 |  | A |  |  | 138 | "processing the Poll and Grant frames" - grammar | change to "processing Poll and Grant frames" | ACCEPTED (EDITOR_A: 2015-05-01 11:41:21Z) | EDITOR | 201507 approved | Resolved | EDITOR_A: 2015-05-01 11:41:25Z | I | EDITOR_Q: 2015-06-25 06:07:19Z - Reviewed EDITOR_A: 2015-05-01 11:41:23Z | D4.1 | 2015-07-16 00:10 | EDITOR
5090 | Stephens, Adrian | 1000 | 4 |  | 1452 | 11 | E | N | 1452.11 | 11 | 9.36.4 |  | A |  |  | 138 | "processing the SPR frame" | change to "processing SPR frames" | ACCEPTED (EDITOR_A: 2015-05-01 11:42:07Z) | EDITOR | 201507 approved | Resolved | EDITOR_A: 2015-05-01 11:42:04Z | I | EDITOR_Q: 2015-06-25 06:07:46Z - Reviewed EDITOR_A: 2015-05-01 11:42:06Z | D4.1 | 2015-07-16 00:10 | EDITOR
5091 | Stephens, Adrian | 1000 | 4 |  | 1452 | 12 | E | N | 1452.12 | 12 | 9.36.4 |  | A |  |  | 138 | "a SPR" -- grammar | change all "a SPR" to "an SPR" | ACCEPTED (EDITOR_A: 2015-05-01 11:42:28Z) | EDITOR | 201507 approved | Resolved | EDITOR_A: 2015-05-01 11:42:34Z | I | EDITOR_Q: 2015-06-25 06:08:07Z - Reviewed EDITOR_A: 2015-05-01 11:42:30Z | D4.1 | 2015-07-16 00:10 | EDITOR
5092 | Stephens, Adrian | 1000 | 4 |  | 1452 | 62 | T | Y | 1452.62 | 62 | 9.36.5 |  | A |  |  | 121 | "A TXOP shall not be obtained outside a CBAP." -- I really don't know what this is telling me new. Certainly a STA may transmit in a SP ourside a CBAP, so the terminology is awkward. | Delete cited sentence. | ACCEPTED (MAC: 2015-05-12 23:12:04Z) | EDITOR | 201505 approved | Resolved |  | I | EDITOR_Q: 2015-08-07 23:12:18Z | D4.2 | 2015-09-06 02:54 | EDITOR
5093 | Stephens, Adrian | 1000 | 4 |  | 1453 | 40 | G | N | 1453.4 | 40 | 9.36.6.1 |  | A |  |  | 121 | "The AP or PCP shall reference the start time of each allocation from the TSF." -- an utterly useless requirement, because the AP or PCP has no choice in the matter. | Replace with: "The start time of each allocation is based on the TSF of the AP or PCP. | ACCEPTED (MAC: 2015-05-12 23:13:56Z) | EDITOR | 201505 approved | Resolved |  | I | EDITOR_Q: 2015-08-08 21:24:00Z | D4.2 | 2015-09-06 02:54 | EDITOR
5094 | Stephens, Adrian | 1000 | 4 |  | 1453 | 38 | G | N | 1453.38 | 38 | 9.36.6.1 |  | A |  |  | 121 | "The AP or PCP schedules each allocation with a specified" -- grammar Ditto at 1454.41 | Replace with "An AP ..." | ACCEPTED (MAC: 2015-05-12 23:14:46Z) | EDITOR | 201505 approved | Resolved |  | I | EDITOR_Q: 2015-08-08 21:22:57Z | D4.2 | 2015-09-06 02:54 | EDITOR
5095 | Stephens, Adrian | 1000 | 4 | 9.3.2.5 | 1254 | 46 | T | Y | 1254.46 | 46 | 9.3.2.5 |  | A | (blank) |  | 167 | The "NAV (Fragment *)" shaded rectangles are misleading. They are shown as starting at the end of the Ack. In fact, they start at the end of the Fragment *. | Move the "NAV (Fragment 0)" block up and extend the left edge to align with the end of Fragment 0. Extend the left edge of "NAV (Fragment 1)" to align with the end of Fragment 1. | ACCEPTED (MAC: 2015-10-30 15:19:30Z) | EDITOR | 201511 approved | Resolved | MAC: 2015-08-16 21:54:19Z: MAH - propose Accepted | I | EDITOR_A: 2015-11-29 19:47:44Z |  | 2016-01-17 17:16 | EDITOR_A
5096 | Yang, Yunsong | 1000 | 4 | 8.2.4.1.4 | 565 | 56 | T | N | 565.56 | 56 | 8.2.4.1.4 |  | V | (blank) |  | 165 | Under Table 8-3, the third paragraph seems to contradict to the "all" statement made by the second paragraph. | Change the second paragraph to "In all Control frames, To DS and From DS are both zero, except the following:"; and indent the third paragraph so that it appears as an exception of the previous "all" statement. | REVISED (MAC: 2015-10-11 03:01:33Z): Make changes in 11-15/1004r3 ( https://mentor.ieee.org/802.11/dcn/15/11-15-1004-03-000m-resolutions-for-comments-assigned-to-gs.docx) under CID 5096. | EDITOR | 201510 approved | Resolved | EDITOR: 2015-05-28 11:46:09Z - 2015-05-28 transferred to MAC. Were wrongly categorized by editor.. | I | EDITOR: 2015-11-02 12:20:18Z |  | 2015-11-02 12:20 | EDITOR
5097 | Yang, Yunsong | 1000 | 4 | 8.2.4.1.5 | 566 | 24 | T | N | 566.24 | 24 | 8.2.4.1.5 |  | V | (blank) |  | 165 | The second paragraph under this subclause should be an exception of the "all" statement made by the last sentence in the first paragraph. | Change the last sentence in the first paragraph to "It is set to 0 in all other frames, except the following:"; and indent the second paragraph so that it appears as an exception of the previous "all" statement. | REVISED (MAC: 2015-10-11 03:03:39Z): Make changes in 11-15/1004r3 ( https://mentor.ieee.org/802.11/dcn/15/11-15-1004-03-000m-resolutions-for-comments-assigned-to-gs.docx) under CID 5097. | EDITOR | 201510 approved | Resolved | EDITOR: 2015-05-28 11:46:09Z - 2015-05-28 transferred to MAC. Were wrongly categorized by editor.. | M | EDITOR: 2015-11-02 13:31:52Z Edited for terminology: field -> subfield. |  | 2015-11-02 13:34 | EDITOR
5098 | Yang, Yunsong | 1000 | 4 | 8.2.4.1.6 | 566 | 36 | T | N | 566.36 | 36 | 8.2.4.1.6 |  | V | (blank) |  | 165 | The second paragraph under this subclause should be an exception of the "all" statement made by the second last sentence in the first paragraph. |  | REVISED (MAC: 2015-10-11 03:04:08Z): Make changes in 11-15/1004r3 ( https://mentor.ieee.org/802.11/dcn/15/11-15-1004-03-000m-resolutions-for-comments-assigned-to-gs.docx) under CID 5098. | EDITOR | 201510 approved | Resolved | EDITOR: 2015-05-28 11:46:09Z - 2015-05-28 transferred to MAC. Were wrongly categorized by editor.. | M | EDITOR: 2015-11-02 13:34:29Z- Edited for terminology: field -> subfield. |  | 2015-11-02 13:34 | EDITOR
5099 | Yang, Yunsong | 1000 | 4 | 8.3.1.1 | 595 | 31 | E | N | 595.31 | 31 | 8.3.1.1 |  | A |  |  | 138 | There are two bits marked as "B13" in Figure 8-18. | Change the second "B13" to "B14". | ACCEPTED (EDITOR_A: 2015-05-25 17:14:25Z) | EDITOR | 201507 approved |  |  | I | EDITOR_Q: 2015-06-25 02:26:54Z - Reviewed EDITOR_A: 2015-06-05 10:48:58Z | D4.1 | 2015-07-16 00:10 | EDITOR
5100 | Yang, Yunsong | 1000 | 4 | 10.25.3.1.4 | 1775 | 36 | T | N | 1775.36 | 36 | 10.25.3.1.4 |  | A |  |  | 179 | Wrong logic in "If all ... were not received", because even if one fregement is lost, the transmission of query response fails. The correct expression is "If not all ... were received" or "If at least one ... were not received". Either way is fine. | Change "If all ... were not received" to "If not all ... were received". | ACCEPTED (MAC: 2015-12-07 16:20:57Z) | EDITOR | 201512 approved | Resolved | MAC: 2015-05-12 06:28:08Z: MAH - Propose: Accept. | I | EDITOR_A: 2015-12-26 02:31:12Z |  | 2016-01-17 17:26 | EDITOR_A
5101 | Yang, Yunsong | 1000 | 4 | 10.25.3.3 | 1781 | 53 | E | N | 1781.53 | 53 | 10.25.3.3 | 6102 | A |  |  | 163 | Typo in "RLQR". | Change "RLQR" to "RLQP". | ACCEPTED (EDITOR_A: 2015-05-01 15:51:05Z) | EDITOR | Duplicates approved | Resolved | EDITOR: 2015-06-25 09:53:38Z - Copied from CID 6102 | N | EDITOR: 2015-06-25 09:53:45Z- Reviewed. EDITOR_A: 2015-05-01 16:07:48Z Implemented for CID 6102. |  | 2015-10-19 09:50 | EDITOR
5102 | Yang, Yunsong | 1000 | 4 | 8.3.3.6 | 627 | 19 | E | N | 627.19 | 19 | 8.3.3.6 |  | A |  |  | 138 | extra "(" at the end of the term in Information column. | delete "(" at the end of the term in Information column. | ACCEPTED (EDITOR_A: 2015-05-25 17:21:20Z) | EDITOR | 201507 approved |  |  | I | EDITOR_Q: 2015-06-25 02:30:01Z - Reviewed and corrected: implemented for CID 6104. EDITOR_A: 2015-06-05 10:49:22Z | D4.1 | 2015-07-16 00:10 | EDITOR
5103 | Yang, Yunsong | 1000 | 4 | 8.3.3.7 | 629 | 10 | E | N | 629.1 | 10 | 8.3.3.7 |  | A |  |  | 138 | extra "(" at the end of the term in Information column. | delete "(" at the end of the term in Information column. | ACCEPTED (EDITOR_A: 2015-05-25 17:21:28Z) | EDITOR | 201507 approved |  |  | I | EDITOR_Q: 2015-06-25 02:37:43Z - Reviewed EDITOR_A: 2015-05-25 17:21:29Z Implemented for CID 6104. | D4.1 | 2015-07-16 00:10 | EDITOR
5104 | Yang, Yunsong | 1000 | 4 | 8.3.3.8 | 630 | 59 | E | N | 630.59 | 59 | 8.3.3.8 |  | A |  |  | 138 | extra "(" at the end of the term in Information column. | delete "(" at the end of the term in Information column. | ACCEPTED (EDITOR_A: 2015-05-25 17:21:54Z) | EDITOR | 201507 approved |  |  | I | EDITOR_Q: 2015-06-25 02:37:55Z - Reviewed EDITOR_A: 2015-05-25 17:21:46Z Implemented for CID 6104. | D4.1 | 2015-07-16 00:10 | EDITOR
5105 | Yang, Yunsong | 1000 | 4 | 8.3.3.10 | 633 | 10 | E | N | 633.1 | 10 | 8.3.3.10 |  | A |  |  | 138 | extra "(" at the end of the term in Information column. | delete "(" at the end of the term in Information column. | ACCEPTED (EDITOR_A: 2015-05-25 17:22:19Z) | EDITOR | 201507 approved |  |  | I | EDITOR_Q: 2015-06-25 02:38:16Z - Reviewed EDITOR_A: 2015-05-25 17:22:21Z Implemented for CID 6104. | D4.1 | 2015-07-16 00:10 | EDITOR
5106 | Yang, Yunsong | 1000 | 4 | 8.3.3.10 | 633 | 11 | E | N | 633.11 | 11 | 8.3.3.10 |  | A |  |  | 138 | extra "(" at the end of the term in Information column. | delete "(" at the end of the term in Information column. | ACCEPTED (EDITOR_A: 2015-05-25 17:22:45Z) | EDITOR | 201507 approved |  |  | I | EDITOR_Q: 2015-06-25 02:40:36Z - Reviewed and correted: implemented for CID 6104 EDITOR_A: 2015-06-05 10:50:07Z | D4.1 | 2015-07-16 00:10 | EDITOR
5107 | Yang, Yunsong | 1000 | 4 | 8.3.3.10 | 634 | 34 | E | N | 634.34 | 34 | 8.3.3.10 |  | A |  |  | 138 | extra "(" at the end of the term in Information column. | delete "(" at the end of the term in Information column. | ACCEPTED (EDITOR_A: 2015-05-25 17:23:07Z) | EDITOR | 201507 approved |  |  | I | EDITOR_Q: 2015-06-25 02:41:04Z - Reviewed and correted: implemented for CID 6104 EDITOR_A: 2015-06-05 10:50:12Z | D4.1 | 2015-07-16 00:10 | EDITOR
5108 | Seok, Yongho | 1000 | 4 | 9.22.2.8 | 1331 | 35 | E | Y | 1331.35 | 35 | 9.22.2.8 |  | A |  |  | 138 | "Transmission of a Control MPDU or a QoS Null MPDU, not in an A MPDU consisting of more than one MPDU" A hyphen is missing in A-MPDU. | Replace "an A MPDU" with "an A-MPDU". | ACCEPTED (EDITOR_A: 2015-05-01 11:49:31Z) | EDITOR | 201507 approved | Resolved | EDITOR_A: 2015-05-01 11:49:35Z | I | EDITOR_Q: 2015-06-25 06:03:21Z - Reviewed EDITOR_A: 2015-05-01 11:49:37Z | D4.1 | 2015-07-16 00:10 | EDITOR
5109 | Stephens, Adrian | 1000 | 4 | 9.3.2.12.3 | 1264 | 10 | T | Y | 1264.1 | 10 | 9.3.2.12.3 |  | V |  |  | 147 | In the case of transmission of a broadcast QoS frame by a DMG on different sectors, a STA may receive multiple copies of the same frame. The duplicate detection logic does not attempt to detect these frames. | Allow also in RC1 QoS Data frames sent to a group address. Might also want to make this conditional on DMG, as the problem should not occur in the non-DMG case. | REVISED (MAC: 2015-08-19 10:08:28Z): Change "A STA receiving frames that are not QoS Data," to "A STA receiving frames (individually or group addressed) that are not QoS Data ," in RC1. Change "A QoS STA receiving an individually addressed QoSData frame," to "A QoS STA receiving an (individually or group addressed) QoS Data frame," in RC2. Add RC7 and RC8 to the exclusion list in RC1. Adding ", and if supported: RC7, RC8" to RC2. | EDITOR | 201508 approved | Resolved | MAC: 2015-05-08 23:21:23Z: MAH - Agree, assuming the commenter meant "the duplication logic should attempt to detect these frames, but it does not currently." So, the table needs an adjustment, as suggested. It does not seem this needs to be limited to DMG STAs, as it should never happen in any other scenario (and filtering it out if it does is not a bad side effect, anyway). Also, this should apply to group addressed QoS frames, as well. See also CID 5987, for the same resolution of a similar comment. Propose: Revise. Change "A STA receiving frames that are not QoS Data," to "A STA receiving frames (individually or group addressed) that are not QoS Data ," in RC1. Change "A QoS STA receiving an individually addressed QoSData frame," to "A QoS STA receiving an (individually or group addressed) QoS Data frame," in RC2. Add RC7 and RC8 to the exclusion list in RC1. Adding ", and if supported: RC7, RC8" to RC2. | N | EDITOR_Q: 2015-09-08 21:53:27Z - reviewed EDITOR_A: 2015-09-01 14:04:27Z Implemented for CID 5987. |  | 2015-09-10 15:31 | EDITOR_Q
5110 | Stephens, Adrian | 1000 | 4 | 9.3.2.12.3 | 1264 | 17 | T | Y | 1264.17 | 17 | 9.3.2.12.3 |  | A | (blank) |  | 167 | Receiver cache RC2 does not include requirement RR5. So it does not drop duplicate frames. | Add RR5 to the "Receiver requirements" column for RC2. | ACCEPTED (MAC: 2015-10-30 15:56:42Z) | EDITOR | 201511 approved | Resolved | MAC: 2015-05-08 23:34:59Z: MAH - agree. Propose: Accept. | N | EDITOR_A: 2015-11-28 19:07:42Z Implemented for CID 6490. |  | 2016-01-17 17:16 | EDITOR_A
5111 | Trainin, Solomon | 1000 | 4 | 10.4.1 | 1608 | 1 | T | Y | 1608.01 | 1 | 10.4.1 |  | J | Menzo Wentink/Jouni Malinen |  | 185 | Inconsistence in definition of TS use that may be seeing as limitation to use the same TS in CBAP allocations delivered by ESE and CBAP allocation delivered by beacon with CBAP only set to 1. For example few BA agreements with specific UP's/TSID's are established and the CBAP allocation is changed from Source AID=broadcast AID to BI with CBAP only set to 1. The BA agreement shouldn't be chaged in this case, but it is not allowed in the existent definition. | Each TS is carried in one allocation, except when -- The TS has an access policy of EDCA, where it can use all CBAP allocations with Source AID equal to the broadcast AID, all CBAP allocations with Source AID matching the source STA of the TS, and all CBAP allocations with Destination AID matching the destination STA of the TS, and in a beacon interval for which the received DMG Beacon has the CBAP Only subfield within the DMG Parameters field set to 1; or -- The TS has an access policy of SEMM, where it can use exactly one SP allocation as well as all CBAP allocations with Source AID equal to the broadcast AID, all CBAP allocations with Source AID matching the source STA of the TS, and all CBAP allocations with Destination AID matching the destination STA of the TS, and in a beacon interval for which the received DMG Beacon has the CBAP Only subfield within the DMG Parameters field set to 1. | REJECTED (MAC: 2015-12-10 20:20:44Z) - The comment fails to identify changes in sufficient detail so that the specific wording of the changes that will satisfy the commenter can be determined. | EDITOR | 201512 approved | Resolved |  | N | EDITOR: 2015-12-11 12:31:16Z |  | 2015-12-11 12:32 | EDITOR
5112 | Cordeiro, Carlos | 1000 | 4 | 8.3.1.16 | 609 | 60 | T | Y | 609.6 | 60 | 8.3.1.16 |  | V |  |  | 121 | 1) When a DMG STA initiates an ISS in a CBAP with an SSW frame transmission (i.e., Grant frame not used), the Duration field is set to the end of the ISS according to (8.3.1.16) and (9.38.2.2.1). This means that the responder has to obtain a new TXOP before it can respond with an RSS. The same issue happens with the RSS. The problem with the above is that it requires a STA to obtain a new TXOP before it can begin the RSS. This was not the original intent and introduces "considerable" implementation complexity/changes. 2) Timing between SSW-Feedback and SSW-ACK frames is MBIFS, but the SIFS definition (9.3.2.3.3) lists the timing as SIFS. Inconsistency is removed. | Propose to add MBIFS to the calculation of the Duration field in SSW frames of both ISS and RSS. Also, need to resolve inconsistency Also need to disallow the following, (1) ISS fragmentation across multiple (SP or CBAP) allocations in one or multiple BIs, (2) RSS fragmentation across multiple allocations in one or multiple BIs, (3) ISS and RSS happening in two separate allocations. A partial/incomplete RSS following an ISS inside a single allocation is still allowed and optional. Complete set of proposed changes can be found in https://mentor.ieee.org/802.11/dcn/14/11-14-1570-02-000m-duration-field-during-sls.docx | REVISED (MAC: 2015-05-12 22:02:51Z): Incorporate the text changes in https://mentor.ieee.org/802.11/dcn/15/11-15-0534-00-000m-resolution-to-11ad-related-cids.docx for CID 5112. | EDITOR | 201505 approved | Resolved |  | I | EDITOR: 2015-08-12 13:07:00Z- Contrary to that stated in the submission, the changes appear to be based on a draft prior to D4.0. The changes were applied without any apparent conflicts with changes made after the reference draft. | D4.2 | 2015-09-06 02:54 | EDITOR
5113 | Cordeiro, Carlos | 1000 | 4 | 8.4.2.128 | 1006 | 53 | T | Y | 1006.53 | 53 | 8.4.2.128 |  | A |  |  | 121 | The MLME-ASSOCIATE.request and MLME-REASSOCIATE.request have each a parameter named "(Re)AssociateFailureTimeout", which is used to specify a time limit after which the (re)associate procedure is to be terminated. This parameter is specified for a non-PCP and non-AP STA. At the same time, section (8.4.2.128 DMG Operation element) specifies a field named "AssocRespConfirmTime", which is conveyed by the PCP/AP and indicates how much time the PCP/AP expects to take in responding to an Associate Request frame with an Associate Response frame. This field can be used by a non-PCP and non-AP STA to configure the value of the "(Re)AssociateFailureTimeout" parameter, but this is not described in the text. Finally, the MIB variable dot11AssocRespConfirmTime is not needed. | 1) Replace the indicated para with "The AssocRespConfirmTime subfield indicates the amount of time that the AP or PCP expects to take to respond to association requests and is specified in units of 50 milliseconds. A non-PCP and non-AP STA that receives a DMG Operation element can use the value of this field to configure the AssociateFailureTimeout parameter in the MLME-ASSOCIATE.request primitive and the ReassociateFailureTimeout parameter in the MLME-REASSOCIATE.request primitive." 2) Remove the "dot11AssocRespConfirmTime" MIB variable from the specification | ACCEPTED (MAC: 2015-05-12 22:02:36Z) | EDITOR | 201505 approved | Resolved |  | I | EDITOR_Q: 2015-08-06 00:28:04Z | D4.2 | 2015-09-06 02:54 | EDITOR
5114 | Cordeiro, Carlos | 1000 | 4 | 11.5.1.1.8 | 1929 | 11 | T | Y | 1929.11 | 11 | 11.5.1.1.8 |  | V |  |  | 121 | "PBSS" is missing from the GTKSA section | Add "or in a PBSS" after "IBSS". The pseudo code in 11.8.2.2 and 11.8.2.6 also need to be modified to add PBSS - submission will be made | REVISED (MAC: 2015-05-12 22:02:51Z): Incorporate the text changes in https://mentor.ieee.org/802.11/dcn/15/11-15-0534-00-000m-resolution-to-11ad-related-cids.docx for CID 5114. | EDITOR | 201505 approved | Resolved |  | I | EDITOR_A: 2015-08-10 14:01:59Z | D4.2 | 2015-09-06 02:54 | EDITOR
5115 | Cordeiro, Carlos | 1000 | 4 | 9.36.6.4 | 1457 | 1 | T | Y | 1457.01 | 1 | 9.36.6.4 |  | A |  |  | 121 | It is not possible to always require that the Allocation Block Period field in the Extended Schedule element be set to a multiple or submultiple of the BI duration. First, assuming that the BI duration is 100TUs, the range of the Allocation Block Period field (2 octets) does not provide enough flexibility. More importantly, the beacon interval is expressed in units of TU while the Allocation Block Period field is expressed in units of microseconds, which makes the requirement of multiple or submultiple nearly impractical. | Delete the indicated paragraph | ACCEPTED (MAC: 2015-05-12 22:07:53Z) | EDITOR | 201505 approved | Resolved |  | I | EDITOR_Q: 2015-08-08 21:26:03Z | D4.2 | 2015-09-06 02:54 | EDITOR
5116 | Cordeiro, Carlos | 1000 | 4 | 10.1.4.3.3 | 1541 | 16 | T | Y | 1541.16 | 16 | 10.1.4.3.3 |  | A |  |  | 121 | The changes approved as part of https://mentor.ieee.org/802.11/dcn/14/11-14-1594-05-000m-resolution-to-other-11ad-cids.docx were not properly implemented into the draft. Basically, the text is now requiring all probe requests to be transmitted to the broadcast address - this is not the intent, since they could also be transmitted as unicast. | At the end of the sentence "1) Send a probe request to the broadcast destination address", insert " or" | ACCEPTED (MAC: 2015-05-12 22:09:00Z) | EDITOR | 201505 approved | Resolved |  | I | EDITOR_Q: 2015-08-08 22:33:03Z | D4.2 | 2015-09-06 02:54 | EDITOR
5117 | Cordeiro, Carlos | 1000 | 4 | 10.1.4.3.3 | 1541 | 30 | E | Y | 1541.3 | 30 | 10.1.4.3.3 |  | A |  |  | 138 | Space missing "receivedMLME" | Insert space | ACCEPTED (EDITOR_A: 2015-05-01 16:11:20Z) | EDITOR | 201507 approved | Resolved | EDITOR_A: 2015-05-01 16:11:24Z | I | EDITOR_Q: 2015-06-25 06:30:29Z - Reviewed EDITOR_A: 2015-05-01 16:11:22Z | D4.1 | 2015-07-16 00:10 | EDITOR
5118 | Cordeiro, Carlos | 1000 | 4 | 9.38.6.3.3 | 1511 | 26 | T | Y | 1511.26 | 26 | 9.38.6.3.3 |  | V |  |  | 121 | In Figure 9-78, there is a SIFS between the SSW-ACK and the first BRP frame. This is the only place in the spec that has this; the normative text does not enforce that the spacing has to be SIFS. | Delete "SIFS" from the figure. | REVISED (MAC: 2015-05-13 00:49:38Z): Remove the SIFS and arrow between SSW-Ack and the first BRP frame and move the dashed lines that indicate the start of the BRP set-up to the beginning of the BRP Frame (Sector list) (leaving extra space to the left of the dashed line). | EDITOR | 201505 approved | Resolved |  | N | EDITOR_Q: 2015-08-08 22:08:07Z - Implemented for CID 5298 |  | 2015-08-31 16:02 | EDITOR_Q
5119 | Cordeiro, Carlos | 1000 | 4 | 8.3.1.2 | 595 | 61 | T | Y | 595.61 | 61 | 8.3.1.2 |  | J |  |  | 155 | The sentence "The TA field is the address of the STA transmitting the RTS frame or a bandwidth signaling TA" gives the impression that bandwidth signaling TA is also applicable for other types of STAs, such as DMG STA. The following sentence in the same paragraph does not help, because it makes no mention to other types of STAs. The same situation happens in 8.3.1.5, 8.3.1.8.1, 8.3.1.9.1 | The sentence should be rewritten for clarity. Propose "The TA field is the address of the STA transmitting the RTS frame, except that for a VHT STA this field can be used as a bandwidth signaling TA". The other subclauses should also be clarified accordingly. | REJECTED (MAC: 2015-09-15 07:01:11Z): The cited statement is correct. Support for bandwidth signalling for VHT STAs is clearly indicated at 77.01. There is no need to add the requested limitation to VHT also at the cited location. Also note that the cited text is in Clause 8 defining frame formats. | EDITOR | 201509 approved | Resolved |  | N | EDITOR: 2015-09-25 07:52:42Z |  | 2015-09-25 07:53 | EDITOR
5120 | Cordeiro, Carlos | 1000 | 4 | 8.7.1 | 1231 | 1 | T | Y | 1231.01 | 1 | 8.7.1 |  | V |  |  | 131 | The definition of this MPDU Length (14 bits) in this para and next is only applicable to non-DMG STAs. | Insert "When transmitted by a non-DMG STA," at the start of the paragraph. Clarify the same in the next paragraph | REVISED (MAC: 2015-06-17 20:49:41Z) Incorporate the text changes in 11-14/935r2 (https://mentor.ieee.org/802.11/dcn/14/11-14-0935-02-000m-miscellaneous-802-11mc-d3-0-issues.docx) under the heading of "DMG MPDU Length" | EDITOR | 201506 approved | Resolved | MAC: 2015-05-14 23:43:49Z: Pulled from Motion 121 by Mark Rison. Wants to consider CID 6384 before agreeing to this. | N | EDITOR_Q: 2015-08-07 20:12:57Z - implemented for CID 6384 |  | 2015-08-31 16:02 | EDITOR_Q
5121 | Cordeiro, Carlos | 1000 | 4 | 4.3.20 | 91 | 47 | E | Y | 91.47 | 47 | 4.3.20 |  | A |  |  | 138 | There are two "STA 2" in the figure. | Change the one at the bottom to STA 3 | ACCEPTED (EDITOR_Q: 2015-05-31 20:55:01Z) | EDITOR | 201507 approved |  |  | I | EDITOR_A: 2015-06-23 22:49:36Z - Reviewed EDITOR_Q: 2015-05-31 20:55:03Z | D4.1 | 2015-07-16 00:10 | EDITOR
5122 | Cordeiro, Carlos | 1000 | 4 | 9.2.7 | 1243 | 62 | T | Y | 1243.62 | 62 | 9.2.7 |  | J |  |  | 155 | The use of fragmentation in DMG is unnecessary given the larger MSDU sizes. | Insert the following paragraph after the first paragraph: "An MSDU transmitted by a DMG STA shall not be fragmented." | REJECTED (MAC: 2015-09-15 09:10:16Z): Fragmentation may be useful if the frame cannot fit within a TXOP Limit. | EDITOR | 201509 approved | Resolved | MAC: 2015-05-14 23:42:48Z: Pulled from Motion 121, by Mark Rison. Wants discussion of effect on TXOP Limit. | N | EDITOR: 2015-09-25 07:52:42Z |  | 2015-09-25 07:53 | EDITOR
5123 | Stephens, Adrian | 1000 | 4 | 9.8 | 1308 | 7 | E | Y | 1308.0699 | 7 | 9.8 |  | A |  |  | 138 | "It is recommended that the STA select a value" -- this is not using the appropriate verbs. It is also using the wrong article "the". | Replace cited text with: "A STA should select a value..." | ACCEPTED (EDITOR_A: 2015-04-30 11:22:44Z) | EDITOR | 201507 approved | Resolved | EDITOR_A: 2015-04-30 11:22:48Z | I | EDITOR_Q: 2015-06-25 05:59:02Z - Reviewed EDITOR_A: 2015-04-30 11:22:50Z | D4.1 | 2015-07-16 00:10 | EDITOR
5124 | Stephens, Adrian | 1000 | 4 | 9.8 | 1308 | 17 | T | Y | 1308.17 | 17 | 9.8 |  | J |  |  | 179 | "For MSDUs or A-MSDUs belonging to the service class of QoSNoAck when the receiver is a QoS STA" Either there is a third condition to follow this one "service class of QoSNoAck and the receiver is not a QoS STA" or the constraint "when the receiver is a QoS STA" is unnecessary. | Either remove "when the receiver is a QoS STA", or add the missing third condition stated in the comment. | REJECTED (MAC: 2015-12-07 21:04:31Z): See page 129, line 4, which describes operation when the recipient is a non-QoS STA. | EDITOR | 201512 approved | Resolved |  | N | EDITOR: 2015-12-11 12:31:16Z |  | 2015-12-11 12:32 | EDITOR
5125 | Stephens, Adrian | 1000 | 4 | 9.9 | 1308 | 25 | G | Y | 1308.25 | 25 | 9.9 |  | A |  |  | 179 | "shall set the +HTC Support subfield " - there is no such subfield | Change "+HTC" to "+HTC-HT". Make similar changes at 1397.41 | ACCEPTED (MAC: 2015-12-07 20:49:10Z)2 | EDITOR | 201512 approved | Resolved |  | I | EDITOR_Q: 2015-12-21 22:29:13Z |  | 2016-01-17 15:22 | EDITOR_Q
5126 | Stephens, Adrian | 1000 | 4 | 9.1 | 1308 | 61 | G | Y | 1308.61 | 61 | 9.1 |  | A |  |  | 179 | "NOTE--A STA supporting the HT Control field can reset the NAV set by a wrapped RTS frame following the rules defined in 9.3.2.4 (Setting and resetting the NAV)." Given the previous para, note is a statement of the obvious put there to "reassure" participants in the standards process as to what the previous para *really really* meant. Such reassurance should be unnecessary if the previous para is written *really really* clearly enough. | Delete cited note. | ACCEPTED (MAC: 2015-12-07 20:48:17Z) | EDITOR | 201512 approved | Resolved |  | I | EDITOR_Q: 2015-12-21 22:30:25Z |  | 2016-01-17 15:22 | EDITOR_Q
5127 | Stephens, Adrian | 1000 | 4 | 9.11 | 1309 | 6 | T | Y | 1309.0601 | 6 | 9.11 |  | J |  | 11-15/1249 | 180 | "A STA that participates in a successful ADDTS exchange that included a U-PID element with the No-LLC field equal to 1 shall strip the LLC header from an MSDU corresponding to the TID indicated in the ADDTS exchange before transmission of the MSDU." The MSDU is an opaque data type to the MAC. This is a statement for the operation of the MAC that implies the MAC knows how to strip an LLC header. This breaks layering and assumptions made in the system architecture about the MAC. | Identify the architectural entity responsible for this behaviour. If this entity is within the scope of the 802.11 STA architecture, move this normative statement to the behavioural description of that entity. If the entity is not within scope of the 802.11 architecture, ensure that the interface from the STA (UNITDATA) can indicate the No-LLC field so that higher layers can perform this function. Likewise adjust the next sentence so that operations on MSDUs are not performed within the MAC. | REJECTED (MAC: 2015-12-08 16:55:21Z): The U-PID parameter of the MLME-ADDTS.request (see 6.3.26.2) indicates the number of octets to be stripped off each MSDU sent using this TS by the transmitter, and indicates the number and content of octets to be pre-pended to each MSDU by the receiver. Both processes are done within the MAC, without knowledge of the LLC headers. | EDITOR | 201512 approved | Resolved |  | N | EDITOR: 2015-12-11 12:31:16Z |  | 2015-12-11 12:32 | EDITOR
5128 | Stephens, Adrian | 1000 | 4 | 9.12 | 1309 | 40 | G | Y | 1309.4 | 40 | 9.12 |  | V |  |  | 179 | "An A-MSDU contains only MSDUs whose DA parameter values map to a single RA value (see 8.3.2.2 (Aggregate MSDU (A-MSDU) format)). An A-MSDU contains only MSDUs whose SA parameter values map to a single TA value (see 8.3.2.2 (Aggregate MSDU (A-MSDU) format)). " This text is "commoner" than the detail about PTP TSPECs and Short A-MSDUs that occurs before it. | Move cited text to the start of the subclause. Merge following sentence into previous para. | REVISED (MAC: 2015-12-07 19:49:22Z): Move Text at 1309.18 to 1309.35 to the end of the sub clause 1310.53. Move text at 1309.35 to follow para beginning at 1309.40 and start new paragraph at "For the Short A-MSDU. . ." Hence, clause now reads: 9.12 A-MSDU operation An A-MSDU contains only MSDUs whose DA parameter values map to a single RA value (see 8.3.2.2 (Aggregate MSDU (A-MSDU) format)). An A-MSDU contains only MSDUs whose SA parameter values map to a single TA value (see 8.3.2.2 (Aggregate MSDU (A-MSDU) format)). For the Short A-MSDU case, an A-MSDU contains only MSDUs whose SA and DA parameter values are the same. The Short A-MSDU subframe structure is used only between a pair of STAs that communicate directly (see 8.3.2.1 (Format of Data frames)). The Short A-MSDU subframe structure cannot be used for frame forwarding. The constituent MSDUs of an A-MSDU shall all have the same priority parameter value from the corresponding MA-UNITDATA.request primitive. An A-MSDU shall be carried, without fragmentation, . . . | EDITOR | 201512 approved | Resolved |  | I | EDITOR_Q: 2015-12-21 22:37:36Z |  | 2016-01-17 15:22 | EDITOR_Q
5129 | Stephens, Adrian | 1000 | 4 | 9.12 | 1310 | 19 | G | Y | 1310.1899 | 19 | 9.12 |  | V |  |  | 179 | The use of "per" is often ambiguous. It can mean "through", or it can mean "for each". In the case of: " agreement is determined per block ack agreement.", it could mean that agreement is determined for each block ack agreement, or through the process of block ack agreement. The ambiguity exists when the thing following "per" can be viewed as a noun describing an object, or a noun describing a process. | Review all uses of "per" and replace ambiguous uses by "for each" or "through the process of" (or some less wordy unambiguous alternative). | REVISED (MAC: 2015-12-07 19:35:32Z): At 1310.19, change "The use of an A-MSDU carried in a QoS Data frame under a block ack agreement is determined per block ack agreement." to "The use of an A-MSDU carried in a QoS Data frame under a block ack agreement is determined for each block ack agreement." | EDITOR | 201512 approved | Resolved |  | I | EDITOR_Q: 2015-12-21 22:40:58Z |  | 2016-01-17 15:22 | EDITOR_Q
5130 | Stephens, Adrian | 1000 | 4 | 9.13.5 | 1313 | 19 | G | Y | 1313.1899 | 19 | 9.13.5 |  | V | Mark Hamilton |  | 185 | "MPDUs in an A-MPDU carried in an HT PPDU shall be limited to a maximum length of 4095 octets. A STA shall not transmit an MPDU in a VHT PPDU to a STA that exceeds the maximum MPDU length capability indicated in the VHT Capabilities element received from the recipient STA." These statements do not relate to the transport of A-MPDUs, but he formation of A-MPDUs from MDPUs. | Either change the heading to capture the actual purpose of this subclause or move these statements in a new sibling subclause "constraints on MPDUs carried in an A-MPDU". | REVISED (MAC: 2015-12-10 15:04:10Z): Move the sentence, "MPDUs in an A-MPDU carried in an HT PPDU shall be limited to a maximum length of 4095 octets." to subclause 9.13.2, 4th paragraph, after the 1st sentence. Move the sentence, "A STA shall not transmit an MPDU in a VHT PPDU to a STA that exceeds the maximum MPDU length capability indicated in the VHT Capabilities element received from the recipient STA." to subclause 9.3.2, 4th paragraph, after the 2nd sentence. | EDITOR | 201512 approved | Resolved | MAC: 2015-12-10 04:32:07Z - Propose: Revised. Move the sentence, "MPDUs in an A-MPDU carried in an HT PPDU shall be limited to a maximum length of 4095 octets." to subclause 9.13.2, 4th paragraph, after the 1st sentence. Move the sentence, "A STA shall not transmit an MPDU in a VHT PPDU to a STA that exceeds the maximum MPDU length capability indicated in the VHT Capabilities element received from the recipient STA." to subclause 9.3.2, 4th paragraph, after the 2nd sentence. MAC: 2015-05-09 00:03:44Z: MAH - prefer the new subclause suggestion. | I | EDITOR_Q: 2015-12-21 22:48:07Z - the second move shall be moved to subclause 9.13.2 (i.e. 10.13.2), not 9.3.2 (i.e. 10.3.2). |  | 2016-01-17 15:22 | EDITOR_Q
5131 | Stephens, Adrian | 1000 | 4 | 9.13.6 | 1313 | 28 | T | Y | 1313.28 | 28 | 9.13.6 |  | A |  |  | 178 | "that transmits a VHT PPDU, which contains one or more PSDUs," -- the "contains on or more PSDUs" is part of the condition, so "which" is incorrect. | change ", which contains" to "that contains" | ACCEPTED (MAC: 2015-11-30 15:11:18Z) | EDITOR | 201512 approved | Resolved | MAC: 2015-05-08 23:07:03Z: MAH - agree. Propose Accept. | I | EDITOR_Q: 2015-12-21 22:51:37Z |  | 2016-01-17 15:22 | EDITOR_Q
5132 | Stephens, Adrian | 1000 | 4 | 9.13.7 | 1314 | 61 | E | Y | 1314.61 | 61 | 9.13.7 |  | A |  |  | 138 | "The EOF field of an A-MPDU subframewith an MPDU Length field with a nonzero value thatis the only AMPDU subframe with an MPDU Length field with a nonzero value in an A-MPDU carried in a VHT PPDU may be set to 1" This is poor English | Replace with: "The EOF field may be set to 1 in an A-MPDU subframe carried in a VHT PPDU if the subframe's MPDU Length field is nonzero and the subframe is the only subframe that has a nonzero MPDU Length field " | ACCEPTED (EDITOR_A: 2015-05-02 01:29:43Z) | EDITOR | 201507 approved | Resolved | EDITOR_A: 2015-05-02 01:29:46Z | I | EDITOR_Q: 2015-06-25 06:00:38Z - Reviewed EDITOR_A: 2015-05-02 01:29:49Z | D4.1 | 2015-07-16 00:10 | EDITOR
5133 | Stephens, Adrian | 1000 | 4 | 9.13.2 | 1311 | 48 | G | Y | 1311.48 | 48 | 9.13.2 |  | V | Matthew Fischer |  | 185 | "A STA shall not transmit a VHT PPDU if the PPDU duration exceeds aPPDUMaxTime defined in Table 22-29 (VHT PHY characteristics). NOTE--This restriction limits the maximum value in the LENGTHfield in the L-SIG field of a VHT PPDU to 4095. A STA shall not transmit a VHT PPDU in TVWS bands if the PPDU duration exceeds aPPDUMaxTime (defined in Table 23-25 (TVHT PHY characteristics)). " These statements would better live in 9.14. | Move cited text to 9.14. | REVISED (MAC: 2015-12-10 16:06:27Z): Incorporate the changes in 11-15/760r2 (https://mentor.ieee.org/802.11/dcn/15/11-15-0760-02-000m-some-initial-sb-comment-resolutions.docx) as shown for "Proposed resolutions to CIDs 5885, 5887, 5888, 5889, 5890" and delete lines 1311.48 through 1311.55. This resolution (from CID 5885) has already made this same change. | EDITOR | 201512 approved | Resolved |  | N | EDITOR_Q: 2015-12-26 00:07:51Z - implemented in CID 5885. |  | 2016-01-17 15:22 | EDITOR_Q
5134 | Stephens, Adrian | 1000 | 4 | 9.15 | 1315 | 39 | G | Y | 1315.39 | 39 | 9.15 |  | A |  |  | 179 | "Otherwise, the STA is A-PPDU incapable." This is awkward. There is no need to define "incapable". | Replace with "Otherwise, the STA is not A-PPDU capable." | ACCEPTED (MAC: 2015-12-07 19:21:03Z) | EDITOR | 201512 approved | Resolved |  | I | EDITOR_Q: 2015-12-21 22:55:33Z |  | 2016-01-17 15:22 | EDITOR_Q
5135 | Stephens, Adrian | 1000 | 4 | 9.16 | 1316 | 10 | G | Y | 1316.1 | 10 | 9.16 |  | J |  |  | 179 | "Further restrictions on TXVECTOR parameter values may apply due to rules found in 9.26 (Protection mechanisms) and 9.7 (Multirate support)." What is this telling me? Is it specific to FEC_CODING or not? | Either make this specific to FEC_CODING or remove it. | REJECTED (MAC: 2015-12-07 19:17:50Z): In 9.7.6.7, 9.7.6.5.5 and 9.26.5.2 there are direct references to TXVECTOR FORMAT and FEC_CODING settings. | EDITOR | 201512 approved | Resolved |  | N | EDITOR: 2015-12-11 12:31:16Z |  | 2015-12-11 12:32 | EDITOR
5136 | Stephens, Adrian | 1000 | 4 | 9.22.2.2 | 1323 | 37 | T | Y | 1323.37 | 37 | 9.22.2.2 |  | A |  |  | 135 | This para should be part of the previous list | Change this para to become list item e) of the previous para. | ACCEPTED (MAC: 2015-06-25 18:21:58Z) | EDITOR | 201506 approved | Resolved | MAC: 2015-05-12 06:02:19Z: MAH - Propose: Accept. | N | EDITOR: 2015-08-05 14:01:17Z- Implemented for CID 6449. |  | 2015-08-05 14:01 | EDITOR
5137 | Stephens, Adrian | 1000 | 4 | 9.22.2.2 | 1323 | 58 | T | Y | 1323.58 | 58 | 9.22.2.2 |  | V |  |  | 178 | NOTE 4 talks about conditions b) or c) "for a secondary AC". But part of conditions b) and c) is that they are the primary AC. This is inconsistent. | Remove NOTE, or reword it to avoid references to b) and c). | REVISED (MAC: 2015-11-30 15:16:19Z): Delete the NOTE entirely. | EDITOR | 201512 approved | Resolved | MAC: 2015-08-16 22:00:38Z: MAH - Propose deleting the NOTE. | I | EDITOR_Q: 2015-12-21 22:56:51Z |  | 2016-01-17 15:22 | EDITOR_Q
5138 | Stephens, Adrian | 1000 | 4 | 9.22.2.6 | 1328 | 4 | E | Y | 1328.04 | 4 | 9.22.2.6 |  | A |  |  | 138 | "and out of scope for this specification" - language. | Replace with: "and out of scope of this standard" | ACCEPTED (EDITOR_A: 2015-05-01 11:47:43Z) | EDITOR | 201507 approved | Resolved | EDITOR_A: 2015-05-01 11:47:49Z | I | EDITOR_Q: 2015-06-25 06:01:07Z - Reviewed EDITOR_A: 2015-05-01 11:47:51Z | D4.1 | 2015-07-16 00:10 | EDITOR
5139 | Stephens, Adrian | 1000 | 4 | 9.22.2.6 | 1328 | 8 | E | Y | 1328.08 | 8 | 9.22.2.6 |  | A |  |  | 138 | "An AP can protect the immediate response" - there is no antecedent | change "the" to "an" | ACCEPTED (EDITOR_A: 2015-05-01 11:48:24Z) | EDITOR | 201507 approved | Resolved | EDITOR_A: 2015-05-01 11:48:32Z | I | EDITOR_Q: 2015-06-25 06:01:33Z - Reviewed EDITOR_A: 2015-05-01 11:48:26Z | D4.1 | 2015-07-16 00:10 | EDITOR
5140 | Stephens, Adrian | 1000 | 4 | 9.22.2.7 | 1329 | 35 | E | Y | 1329.35 | 35 | 9.22.2.7 |  | A |  |  | 138 | "at least PIFS time" - PIFS doesn't need "time" to follow it. PIFS is already a period of time. | Replace this instance by "at least a PIFS". Review the 24 instances of "*IFS time" and remove "time" where possible. | ACCEPTED (EDITOR_A: 2015-05-02 00:49:55Z) | EDITOR | 201507 approved | Resolved | EDITOR_A: 2015-05-02 00:49:51Z | I | EDITOR_Q: 2015-06-25 06:02:47Z - Reviewed EDITOR_A: 2015-05-02 00:49:54Z | D4.1 | 2015-07-16 00:10 | EDITOR
5141 | Stephens, Adrian | 1000 | 4 | 9.22.2.7 | 1329 | 56 | T | Y | 1329.5601 | 56 | 9.22.2.7 |  | J | Adrian Stephens |  | 185 | "All other channel access functions at the STA shall treat the medium as busy" "treat the medium as busy" is underspecified. Better to include this in the definition of virtual carrier sense. | Add to 9.3.2.1 a statement that the virtual carrier sense indicates medium busy during the TXNAV duration and reference 9.22.2.7 for its definition. | REJECTED (MAC: 2015-12-10 14:51:33Z) - The BRC discussed the commenter’s proposed changes at length and did not come to consensus to make the proposed change. The proposed change is, of itself, not adequate. Alternatives were considered at length, but these would modify complex state machines, and the BRC required a degree of validation of proposed changes that was not feasible. | EDITOR | 201512 approved | Resolved | MAC: 2015-08-16 22:15:34Z: MAH: TXNAV is an HCF concept. It would not be appropriate in 9.3. Further, the NAV concept becomes part of the phrase, "medium is {busy¦idle}", as used in 9.22, so combining TXNAV into the NAV would result in the TXOP holder not being able to transmit during a continuation. Suggest that the condition of a non-zero TXNAV in another EDCAF be added into the rules in 9.22.2.4 (lettered bullet list), so that this is treated like a busy medium. Then, change the cited sentence to be declarative, and reference 9.22.2.4. Could be more complicated. The challenge is that each EDCAF respects the TXNAV (as if the medium is busy) except the EDCAF that is the "TXOP holder EDCAF", which ignores it. | N | EDITOR: 2015-12-11 12:31:16Z |  | 2015-12-11 12:32 | EDITOR
5142 | Stephens, Adrian | 1000 | 4 | 9.22.2.9 | 1332 | 61 | E | Y | 1332.61 | 61 | 9.22.2.9 |  | A |  |  | 138 | "Non-DMG STAs that receive the CF-End frame" - no antecedent | replace "the" with "a" | ACCEPTED (EDITOR_A: 2015-05-01 11:50:21Z) | EDITOR | 201507 approved | Resolved | EDITOR_A: 2015-05-01 11:50:26Z | I | EDITOR_Q: 2015-06-25 06:04:13Z - Reviewed EDITOR_A: 2015-05-01 11:50:23Z | D4.1 | 2015-07-16 00:10 | EDITOR
5143 | Stephens, Adrian | 1000 | 4 | 9.22.2.10.1 | 1333 | 25 | T | Y | 1333.25 | 25 | 9.22.2.10.1 |  | J | Menzo Wentink |  | 185 | "that belongs to a TC that requires acknowledgment." -- this is misleading and highlights an underspecification. | Delete "that belongs to a TC". Somewhere in this subclause add a para that indicates how it is determined that an MSDU requires acknowlegement, being a combination of any TS set up and the Service Class in the UNITDATA.request. Particularly addess the question of what to do when these conflict. | REJECTED (MAC: 2015-12-10 20:20:44Z) - The comment fails to identify changes in sufficient detail so that the specific wording of the changes that will satisfy the commenter can be determined. | EDITOR | 201512 approved | Resolved |  | N | EDITOR: 2015-12-11 12:31:16Z |  | 2015-12-11 12:32 | EDITOR
5144 | Stephens, Adrian | 1000 | 4 | 9.23.1 | 1347 | 21 | T | Y | 1347.21 | 21 | 9.23.1 |  | J |  | 11-15/1250 | 186 | "EDCA TXOPs of a mesh STA that has dot11MCCAActivated true shall not overlap with the time periods of any of its tracked MCCAOP reservations." -- but the section on EDCA doesn't describe how to do it, and contains lots of "may transmit" statements. | In 9.22.2 add constraints that a TXOP cannot be gained under EDCA during one of these tracked time conditions, and the TXOP duration is limited so the TXOP does not extend into any such period. | REJECTED (MAC: 2015-12-10 21:14:00Z): The comment fails to identify changes in sufficient detail so that the specific wording of the changes that will satisfy the commenter can be determined. | EDITOR | 201512 approved | Resolved |  | N | EDITOR: 2015-12-11 12:31:16Z |  | 2015-12-11 12:32 | EDITOR
5145 | Stephens, Adrian | 1000 | 4 | 9.23.3.3 | 1347 | 56 | T | Y | 1347.5601 | 56 | 9.23.3.3 |  | V | Graham Smith | 11-15/1249 | 181 | "The MCCA enabled neighbor mesh STAs that could cause interference to transmissions during these reserved time periods, or that would experience interference fromthem, shall not transmit during these reserved time periods." How does a neighbor mesh STA know when it might cause interference? | Either precisely define "could cause interference" or "would experience interference", or turn the shall into some other verb. | REVISED (MAC: 2015-12-09 19:58:20Z): At 1347.56 change " The MCCA enabled neighbor mesh STAs that could cause interference to transmissions during these reserved time periods, or that would experience interference from them, shall not transmit during these reserved time periods." to "An MCCA enabled neighbor mesh STA shall not transmit during these reserved MCCAOP time periods." | EDITOR | 201512 approved | Resolved | MAC: 2015-12-08 16:53:03Z: Graham has proposed resolution, checking with Guido. | I | EDITOR_Q: 2015-12-21 23:53:53Z |  | 2016-01-17 15:22 | EDITOR_Q
5146 | Stephens, Adrian | 1000 | 4 | 9.24 | 1359 | 64 | G | Y | 1359.64 | 64 | 9.24 |  | A |  |  | 180 | "The delayed block ack mechanism is primarily intended to allow existing implementations" -- this may have been true at the time of writing the footnote in 2002, but it is surely no longer true. | Remove cited footnote. | ACCEPTED (MAC: 2015-12-08 16:02:42Z) | EDITOR | 201512 approved | Resolved |  | I | EDITOR_Q: 2015-12-21 23:57:32Z |  | 2016-01-17 15:22 | EDITOR_Q
5147 | Stephens, Adrian | 1000 | 4 | 9.24.3 | 1361 | 57 | T | Y | 1361.5699 | 57 | 9.24.3 |  | V |  |  | 179 | "Separate the Block and Basic BlockAckReq frames" - there is no such thing as a "Block" or "Block frame" Likewise at 1361.59. | Possibly: replace "Block" by "Data". Likewise at 1361.59, replace "Block frame" with "series of Data frames related to a single block ack agreement" But the third list item appears to duplicate the new 2nd one, so I don't know if I'm missing something. | REVISED (MAC: 2015-12-07 19:01:44Z): Make changes as shown in 11-15/1249r1 (https://mentor.ieee.org/802.11/dcn/15/11-15-1249-01-000m-resolutions-for-adrian-mac-comments.docx) for CID 5147. This accomplishes the changes requested. | EDITOR | 201512 approved | Resolved |  | I | EDITOR_Q: 2015-12-22 00:02:01Z |  | 2016-01-17 15:22 | EDITOR_Q
5148 | Stephens, Adrian | 1000 | 4 | 9.24.1 | 1359 | 42 | G | Y | 1359.42 | 42 | 9.24.1 |  | V |  |  | 179 | "A DMG STA shall support the HT-immediate block ack extension." -- this statement is out of context, because 9.24.1 doesn't mention HT-immediate. | Either merge 9.24.7.1 into 9.24.1, or move the cited sentence into 9.24.7.1. The latter is my preference. | REVISED (MAC: 2015-12-07 20:37:53Z) - At 1359.42 delete: "A DMG STA shall support the HT-immediate block ack extension. A DMG STA shall not use the HT-delayed block ack extension." At 1366.31 insert: "A DMG STA shall support HT-immediate block ack." At 1374.04 insert: "A DMG STA shall not use HT-delayed block ack." | EDITOR | 201512 approved | Resolved |  | I | EDITOR_Q: 2015-12-22 00:08:20Z |  | 2016-01-17 15:22 | EDITOR_Q
5149 | Stephens, Adrian | 1000 | 4 | 9.24.7 | 1366 | 17 | G | N | 1366.17 | 17 | 9.24.7 |  | J |  |  | 144 | HT-immediate block ack is used by DMG (which is not an HT STA), as well as TVHT, which is sometimes an HT STA and sometimes not. The naming is therefore misleading. | Change the "HT-immediate" name to something that is not dependent on HT, such a RC-immediate (for "reduced context"). Ditto with "HT-delayed". | REJECTED (MAC: 2015-07-14 23:52:05Z): The term "HT-immediate" is used consistently. | EDITOR | 201507 approved | Resolved |  | N | EDITOR: 2015-08-11 09:56:10Z |  | 2015-08-11 09:57 | EDITOR
5150 | Stephens, Adrian | 1000 | 4 | 9.24.10.3 | 1376 | 36 | G | Y | 1376.36 | 36 | 9.24.10.3 |  | J |  |  | 176 | "and 9.3.2.8 (Dual CTS protection))" -- I don't see there is any way that GCR could be used at ranges where STBC is required to close the link. There is no way to negotiate this in GCR. So this inclusion is misleading, and probably wouldn't do anything useful anyway. | Remove cited text. | REJECTED (MAC: 2015-11-07 17:51:12Z): The commenter asserts that these mechanisms will not work, but has not shown any specific issue. | EDITOR | 201511 approved | Resolved |  | N | EDITOR: 2015-11-25 10:03:36Z |  | 2015-11-25 10:04 | EDITOR
5151 | Stephens, Adrian | 1000 | 4 | 9.24.11.2 | 1379 | 4 | E | Y | 1379.04 | 4 | 9.24.11.2 |  | A |  |  | 138 | "What the Transmitter maintains?" -- this is not a question | Remove the "?" from cited text | ACCEPTED (EDITOR_A: 2015-05-01 11:36:44Z) | EDITOR | 201507 approved | Resolved | EDITOR_A: 2015-05-01 11:36:40Z | I | EDITOR_Q: 2015-06-25 06:06:09Z - Reviewed EDITOR_A: 2015-05-01 11:36:42Z | D4.1 | 2015-07-16 00:10 | EDITOR
5152 | Stephens, Adrian | 1000 | 4 | 9.26.2 | 1385 | 19 | E | Y | 1385.1899 | 19 | 9.26.2 |  | A |  |  | 138 | "A Mesh STA may additionally use" -- there is no such verb as "to additionally use", and in the grammatically correct form of this sentence, "additionally" is unnecessary. | Delete "additionally" | ACCEPTED (EDITOR_A: 2015-05-01 11:38:07Z) | EDITOR | 201507 approved | Resolved | EDITOR_A: 2015-05-01 11:38:14Z | I | EDITOR_Q: 2015-06-25 06:06:34Z - Reviewed EDITOR_A: 2015-05-01 11:38:10Z | D4.1 | 2015-07-16 00:10 | EDITOR
5153 | Stephens, Adrian | 1000 | 4 | 9.26.3.3 | 1388 | 24 | G | Y | 1388.24 | 24 | 9.26.3.3 |  | V |  |  | 180 | "A STA shall not transmit PPDUs separated by a RIFS unless the RIFS Mode field of the HT Operation element is equal to 1." -- this has nothing to do with protection | Move cited sentence to 9.3.2.3.2. Remove any references to 9.26.3.3 that do not reference RIFS protection. | REVISED (MAC: 2015-12-08 16:57:01Z): At 1388.24 delete: "A STA shall not transmit PPDUs separated by a RIFS unless the RIFS Mode field of the HT Operation element is equal to 1." Insert new paragraph at 1249.59: "An HT STA shall not transmit PPDUs separated by a RIFS unless the beacon or probe response most recently received from the BSS's AP contains an HT Operation element with RIFS Mode field equal to 1." | EDITOR | 201512 approved | Resolved |  | I | EDITOR_Q: 2015-12-22 00:11:13Z |  | 2016-01-17 15:22 | EDITOR_Q
5154 | Stephens, Adrian | 1000 | 4 | 9.26.5.1 | 1391 | 6 | G | Y | 1391.0601 | 6 | 9.26.5.1 |  | V |  |  | 144 | L-SIG TXOP protection has not, to my knowledge, been implemented. It is not a useful mode, witness that VHT decided not to support it. | Mark this section as deprecated or obsolete/subject to removal in a later revision. | REVISED (MAC: 2015-07-14 23:53:13Z): At 1391.05 (before the first para) add: "The L-SIG TXOP protection mechanism is obsolete. Consequently, this subclause might be removed in a later revision of this standard." At 2753.37 in the "Protocol capability" column add: "The L-SIG TXOP protection mechanism is obsolete. Consequently, the L-SIG TXOP protection mechanism might be removed in a later revision of this standard." | EDITOR | 201507 approved | Resolved |  | I | EDITOR: 2015-08-12 13:25:37Z | D4.2 | 2015-09-06 02:54 | EDITOR
5155 | Stephens, Adrian | 1000 | 4 | 9.27.6 | 1395 | 34 | T | Y | 1395.34 | 34 | 9.27.6 |  | V |  |  | 180 | This statement about ignoring unknown values should be extended to over the Element ID extension case. | Add statement that a STA that supports any Element ID that implies a n Element ID extension shall parse the Element ID extension, and skip any elements it identifies that it does not understand. | REVISED (MAC: 2015-12-08 16:49:58Z): Replace "A STA that encounters an unknown or reserved element ID value in a Management frame received without error shall ignore that element and shall parse any remaining management frame body for additional elements with recognizable element ID values." with "A STA that encounters an element with an unknown or reserved element ID value, or an element with an element ID extension whose element ID extension value is unknown or reserved, in a Management frame received without error, shall ignore that element and shall parse any remaining management frame body for additional elements with recognizable element ID (and, if present, element ID extension) values." | EDITOR | 201512 approved | Resolved |  | I | EDITOR_Q: 2015-12-22 00:12:29Z |  | 2016-01-17 15:22 | EDITOR_Q
5156 | Stephens, Adrian | 1000 | 4 | 9.28.3 | 1398 | 24 | G | Y | 1398.24 | 24 | 9.28.3 |  | V |  |  | 180 | "NOTE 6--After transmitting a PPDU requiring a response but not containing anRDG, the state of the RDG/More PPDU subfield in the response does not affect the behavior ofthe RD initiator" -- this circumstances described in this note cannot occur if the peer is a compliant implementation. We do not attempt to describe how the protocol responds to non-compliant peers. | Remove cited note. | REVISED (MAC: 2015-12-08 16:25:42Z) - Delete the cited NOTE. (Note to Editor, renumber NOTEs 7 and 8.) In Table 8-11, for Value=0 row, change "RD initiator" to "Not an RD responder". | EDITOR | 201512 approved | Resolved |  | I | EDITOR_Q: 2015-12-22 00:17:00Z |  | 2016-01-17 15:22 | EDITOR_Q
5157 | Stephens, Adrian | 1000 | 4 | 9.28.4 | 1399 | 8 | T | Y | 1399.08 | 8 | 9.28.4 |  | V |  |  | 176 | This list of permitted MPDUs does not include those used by a DMG STA. | Add Extended Compressed BlockAck and BlockAckReq to the list | REVISED (MAC: 2015-11-07 17:48:45Z): Include changes as shown for CID 5157 in 11-15/1249r0, which adds the Extended variants to the list. | EDITOR | 201511 approved | Resolved |  | I | EDITOR_Q: 2015-11-26 02:14:14Z |  | 2016-01-17 15:22 | EDITOR_Q
5158 | Stephens, Adrian | 1000 | 4 | 9.35.3 | 1441 | 8 | G | Y | 1441.08 | 8 | 9.35.3 |  | V |  |  | 144 | There is never any need to use "binary" for an enumerated integer field. Doing so adjacent to a field that is a bit string will undoubtedly cause confusion, because one field as the lowest numbered bit on the left, and the other on the right. Furthermore, there is no field called "To DS From DS". | In Table 9-17: 1. replace binary encoding with decimal encoding. Remove "(binary)" 2. Separate To DS and From DS column into two columns. | REVISED (MAC: 2015-07-14 23:55:08Z): Make changes under CID 5159 in 11-15/758r3 (https://mentor.ieee.org/802.11/dcn/15/11-15-0758-03-000m-sb0-stephens-resolutions-part-1.doc). In addition, split the "ToDS FromDS" field column into two columns, the leftmost being "To DS", the rightmost being "From DS", and split the bits in this order into these two columns. [NOTE to Editor: "CID 5159" reference here is intentional, not a typo.] | EDITOR | 201507 approved | Resolved |  | N | EDITOR: 2015-08-12 13:26:29Z- Implemented for CID 5159. |  | 2015-08-12 13:26 | EDITOR
5159 | Stephens, Adrian | 1000 | 4 | General |  |  | G | Y |  |  | General |  | V | Adrian Stephens |  | 140 | The use of "binary" encoding is to be treated with suspicion because: 1. Bitstrings and binary representations are often confused - and their representations are very different 2. Quoting magic numbers in the body text should be minimized | Review all use of "binary". When used to define the encoding of an integer field, replace with decimal. When used to either insert or test a value in an integer field, replace with either the decimal value, or (where possible) the name of the value, and introduce names for enumeration values if none exist. | REVISED (EDITOR: 2015-07-16 02:07:11Z) - Make changes under CID 5159 in https://mentor.ieee.org/802.11/dcn/15/11-15-0758-04-000m-sb0-stephens-resolutions-part-1.doc. In addition, split the “ToDS FromDS” column into two columns , the leftmost being called “To DS”, the rightmost called “From DS”, and split the bits in this order into these two columns. These changes address the issue reported in the comment, and make other fixups to uses of the term “binary”. | EDITOR | 201507 approved |  |  | M | EDITOR: 2015-08-11 09:19:23Z- Note error in resolution at 1442.47. Changed from "None" to "Address5&6". Also replaced integer values with names at 589.35. | D4.2 | 2015-09-06 02:54 | EDITOR
5160 | Stephens, Adrian | 1000 | 4 | General |  |  | G | Y |  |  | General |  | V |  |  | 181 | In previous cycles we went to much effort to ensure every "802.11" was prefixed by IEEE Std. From memory, I think we adopted this approach because it was the quickest, and time was of the essence. In my opinion, such a prefix is unnecessary and unwieldy. In D4 there are 90 instances of 802.11 without such prefixing, and 676 instances of 802.11 regardless of prefix. This is inconsistent. | Either add the missing IEEE Stds, or change our policy and use IEEE Std 802.11 only when a reference to a document is being explicitly made. (I prefer the latter). | REVISED (EDITOR: 2015-05-28 13:58:33Z) - Editor to review all occurances of " 802", and ensure each uses the pattern "IEEE Std 802" | EDITOR | 201512 approved | Resolved | EDITOR: 2015-12-09 14:43:06Z - straw poll reject 0 or make change 5 abstain 1 EDITOR: 2015-05-28 11:39:03Z - Resolve with CID 6566 | N | EDITOR_A: 2016-01-07 01:18:28Z - Implemented by CID 6566. |  | 2016-01-17 17:14 | EDITOR_A
5161 | Stephens, Adrian | 1000 | 4 | 4.3.5.3 | 67 | 4 | G | Y | 67.04 | 4 | 4.3.5.3 |  | A | (blank) |  | 165 | "An RSNA defines a number of security features in addition to wired equivalent privacy (WEP) and IEEE Std 802.11 authentication." This is misleading. It ignores SAE, FT. | Replace lines 3 and 4 with: "RSNA defines the following features:" | ACCEPTED (MAC: 2015-10-02 14:50:04Z) | EDITOR | 201510 approved | Resolved | MAC: 2015-05-12 05:26:55Z: MAH - Change doesn't seem necessary, but it is acceptable, and commenter obviously thinks it adds clarity. Propose: Accept. | I | EDITOR: 2015-11-02 12:11:46Z |  | 2015-11-02 12:12 | EDITOR
5162 | Stephens, Adrian | 1000 | 4 | 9.35.7 | 1447 | 44 | G | N | 1447.4399 | 44 | 9.35.7 |  | J |  |  | 176 | "An RSNA defines a number of security features in addition to wired equivalent privacy (WEP) and IEEE Std 802.11 authentication. These features include the following" -- if the mesh requirements are in addition to 9.3.2.12, the best place to state them is in that subclause | Replace 9.35.7 with an additional row for transmitter sequence number and receiver cache in 9.3.2.12. | REJECTED (MAC: 2015-11-07 17:46:12Z): The mesh cache operates on MSDUs/MMPDUs and is logically at a layer above the cache in 9.3.2.12, which also applies to the fragments of those MSDUs/MMPUDs. | EDITOR | 201511 approved | Resolved |  | N | EDITOR: 2015-11-25 10:03:36Z |  | 2015-11-25 10:04 | EDITOR
5163 | Stephens, Adrian | 1000 | 4 | 9.35.9 | 1448 | 13 | T | Y | 1448.13 | 13 | 9.35.9 |  | V |  |  | 180 | "is not able to forward the frame" -- forwarding is at the level of MSDU or MMPDU, not frame. | change "frame" to "MSDU". Make the same change at 1448.14 | REVISED (MAC: 2015-12-08 16:35:49Z) - Change "frame" to "MSDU" at following locations: 1448.13, 1448.14, 1448.36, 1448.1. At 1448.15, change "an individually addressed frame" to "one or more individually addressed frames". At 1448.18, change "The MSDU" to "These frame(s)" and delete "a frame with". | EDITOR | 201512 approved | Resolved |  | I | EDITOR_Q: 2015-12-22 00:25:13Z |  | 2016-01-17 15:22 | EDITOR_Q
5164 | Stephens, Adrian | 1000 | 4 | 9.36.2 | 1449 | 54 | G | Y | 1449.54 | 54 | 9.36.2 |  | V |  |  | 128 | The "BHI" period is not explained in this subclause. | Add an explantion of the BHI terminology and what it comprises to the text. | REVISED (MAC: 2015-06-16 19:35:36Z): Incorporate the text changes in https://mentor.ieee.org/802.11/dcn/15/11-15-0714-01-000m-resolution-to-cid5164.docx | EDITOR | 201506 approved | Resolved | REVISED (MAC: 2015-05-29 14:26:05Z): Implement changes as shown in 11-15/714r1 (to be posted). | I | EDITOR_Q: 2015-08-07 23:07:33Z | D4.2 | 2015-09-06 02:54 | EDITOR
5165 | Bajko, Gabor | 1000 | 4 | 10.25.3.2.1 | 1776 | 43 | T | Y | 1776.4301 | 43 | 10.25.3.2.1 |  | V |  |  | 147 | change Response to Request and the reference in parenthesis to 10.25.3.1.2 STA procedures to transmit a GAS Query. | as suggested | REVISED (MAC: 2015-08-11 21:27:15Z): Change the referenced subclause to, "10.25.3.1.2 (STA procedures to transmit a GAS Query)" | EDITOR | 201508 approved | Resolved | MAC: 2015-05-12 06:24:14Z: MAH - Propose: Revised. Change the referenced subclause to, "10.25.3.1.2 (STA procedures to transmit a GAS Query)" | I | EDITOR_Q: 2015-09-08 22:46:34Z - reviewed EDITOR_A: 2015-09-02 08:58:30Z | D4.3 | 2015-10-06 16:06 | EDITOR
5166 | Bajko, Gabor | 1000 | 4 | 8.4.2.21.10 | 795 | 6 | E | Y | 795.06 | 6 | 8.4.2.21.10 |  | A |  |  | 138 | substitute ave with have | as suggested | ACCEPTED (EDITOR_A: 2015-05-25 17:35:32Z) | EDITOR | 201507 approved |  |  | I | EDITOR_Q: 2015-06-25 05:21:32Z - Reviewed EDITOR_A: 2015-06-05 10:50:48Z | D4.1 | 2015-07-16 00:10 | EDITOR
5167 | Bajko, Gabor | 1000 | 4 | 8.4.5.4 | 1066 | 53 | T | Y | 1066.53 | 53 | 8.4.5.4 |  | V |  |  | 147 | change "The Venue Name is a variable-length UTF-8 formatted" to "The Venue Name is a variable-length UTF-8 encoded" and replace "formatted" with "encoded" throughout the doc, where applicable (eg, instances where it says that the field is formatted in accordance with RFC3986, instances of UTF-8 formatted, etc). | as suggested | REVISED (MAC: 2015-08-11 21:20:56Z): Incorporate the text changes in 11-15/999r1 (https://mentor.ieee.org/802.11/dcn/15/11-15-0999-01-000m-sb-cid-resolutions-5167-and-more.docx) for CID 5167 and 5169. | EDITOR | 201508 approved | Resolved |  | I | EDITOR_Q: 2015-09-08 20:41:16Z - reviewed EDITOR_A: 2015-09-01 13:30:42Z | D4.3 | 2015-10-06 16:06 | EDITOR
5168 | Bajko, Gabor | 1000 | 4 | 8.4.5.14 | 1075 | 53 | T | Y | 1075.53 | 53 | 8.4.5.14 |  | V |  |  | 147 | The text does not say how the Public Identifier URI/ FQDN is encoded. | Submission will be provided. The text has to say that the field is encoded using the guidelines from RFC3986. | REVISED (MAC: 2015-08-19 15:22:56Z): Make changes as shown in 11-15/0999r3 (https://mentor.ieee.org/802.11/dcn/15/11-15-0999-03-000m-sb-cid-resolutions-5167-and-more.docx), for CID 5168. | EDITOR | 201508 approved | Resolved | MAC: 2015-08-11 21:24:28Z: (From Aug 7 teleconference): 2.6.3.3. Discussion on which RFC is being referenced 2.6.3.4. P808 – defines the subelement format 2.6.3.5. ANQP element is defined in clause 8.4.5.14 – no change needed here 2.6.3.6. The encoding is specified in table 8-122, but the RFC is different from the commenter’s suggestion. 2.6.3.7. Need to check on which RFC is to be used for the encoding | I | EDITOR_Q: 2015-09-08 20:50:52Z - reviewed EDITOR_A: 2015-09-01 13:35:30Z | D4.3 | 2015-10-06 16:06 | EDITOR
5169 | Bajko, Gabor | 1000 | 4 | 8.4.5.16 | 1076 | 50 | T | Y | 1076.5 | 50 | 8.4.5.16 |  | V |  |  | 147 | "The Emergency Alert URI field is formatted in accordance with IETF RFC 3986." is not correctly formulated. It should say: "The Emergency Alert URI field is encoded using the guidance from IETF RFC 3986" | per comment. | REVISED (MAC: 2015-08-11 21:20:56Z): Incorporate the text changes in 11-15/999r1 (https://mentor.ieee.org/802.11/dcn/15/11-15-0999-01-000m-sb-cid-resolutions-5167-and-more.docx) for CID 5167 and 5169. | EDITOR | 201508 approved | Resolved |  | N | EDITOR_Q: 2015-09-08 20:51:20Z - reviewed EDITOR_A: 2015-09-01 13:30:54Z Implemented for CID 5167. |  | 2015-09-10 15:31 | EDITOR_Q
5170 | Bajko, Gabor | 1000 | 4 | 8.4.2.21.10 | 788 | 19 | T | Y | 788.19 | 19 | 8.4.2.21.10 |  | V |  |  | 147 | Location Configuration Information Report can also be included into an ANQP response (8.4.5.12). Thus, the figure heading is misleading, as it suggests that the report can only be included into a MR. Change the title from "Measurement Report field format for Location Configuration Information Report" to "Location Configuration Information Report field format". | as suggested. | REVISED (MAC: 2015-08-11 21:25:36Z): Change caption for Figure 8-209 to "Format of Location Configuration Information Report" | EDITOR | 201508 approved | Resolved |  | I | EDITOR_Q: 2015-09-08 20:19:37Z - Reviewed EDITOR_A: 2015-09-01 13:09:01Z | D4.3 | 2015-10-06 16:06 | EDITOR
5171 | Adachi, Tomoko | 1000 | 4 | B.4.4.1 | 2668 | 6 | T | N | 2668.0601 | 6 | B.4.4.1 |  | V | Graham Smith | 11-15/1004 | 152 | I don't think the condition of M/O for FST is related to SAE. | Change "PC39:M" in Status column to "PC40:M". | REVISED (GEN: 2015-08-14) At 2668.6 Change "PC39:M" in Status column to "PC40:M". Page 2668 line 39 change "PC39.1:M" to "PC40.1:M" Page 2669 line 8 change "PC39.1:O" to "PC40.1:O" Page 2669 line 13 change "PC39.1:M" to "PC40.1:M" | EDITOR | 201508 approved | Resolved |  | I | EDITOR_A: 2015-09-22 09:44:32Z | D4.3 | 2015-10-06 16:06 | EDITOR
5172 | Aldana, Carlos | 1000 | 4 | 8.4.2.36 | 855 | 13 | T | N | 855.13 | 13 | 8.4.2.36 |  | V | (blank) | 11-15/171 | 122 | dot11FineTimingMsmtActivated no longer exists. | Replace with dot11FineTimingMsmtRespActivated | Revised. Incorporate the text changes indicated in https://mentor.ieee.org/802.11/dcn/15/11-15-0171-04-000m-clarification-to-fine-timing-protocol.docx into the TGmc draft. | EDITOR | 201505 approved | Resolved |  | I | EDITOR_Q: 2015-08-05 23:58:50Z | D4.2 | 2015-09-06 02:54 | EDITOR
5173 | Aldana, Carlos | 1000 | 4 | 10.24.6.4 | 1737 | 24 | T | N | 1737.24 | 24 | 10.24.6.4 |  | V | (blank) | 11-15/171 | 122 | In ASAP=0 case, how do we ensure that the FTM trigger frame is not transmitted before the successful transmission of FTM_1? | We could set a bound to the Partial TSF Timer that is greater or equal to K*Min Delta FTM + TXTIME(FTM_1) + aSIFSTime+ TXTIME(Ack), where K is the maximum number of FTM_1 retransmissions the responding STA will attempt. | Revised. Incorporate the text changes indicated in https://mentor.ieee.org/802.11/dcn/15/11-15-0171-04-000m-clarification-to-fine-timing-protocol.docx into the TGmc draft. | EDITOR | 201505 approved | Resolved |  | N | EDITOR_A: 2015-08-11 00:51:13Z Implemented for CID 5172. |  | 2015-08-28 15:42 | EDITOR_A
5174 | Aldana, Carlos | 1000 | 4 | 8.4.2.36 | 856 | 30 | T | N | 856.3 | 30 | 8.4.2.36 |  | V |  |  | 135 | To reduce the number of probe requests sent and not have to send the lengthy VHT Operations or HT Operations elements, we should allow for the transmission of the short (5 bytes) Wide Bandwidth Channel Switch Element in Neigbhor Report. | Include a row in Table 8-148 that contains this. | REVISED (MAC: 2015-06-25 19:24:55Z): Incorporate the changes in doc 11-15/719r0 (https://mentor.ieee.org/802.11/dcn/15/11-15-0719-00-000m-cid-5174-and-5184-resolution.docx) | EDITOR | 201506 approved | Resolved | EDITOR: 2015-08-11 06:07:56Z - Incorrect link in resolution updated | N | EDITOR: 2015-08-13 13:24:22Z- Editor was obviously confused and mistakenly made changes in 678r1 and marked them with 5174. However, no damage was done, because the changes in 678r1 were approved for comment 6778, and those changes are also marked 6778. Also the changes intended for this comment were implemented for CID 5184. EDITOR: 2015-08-05 12:48:58Z- Note that the wrong version was motioned. I have implemented R1 of the submission. |  | 2015-08-13 13:28 | EDITOR
5175 | Aldana, Carlos | 1000 | 4 | 8.4.2.166 | 1053 | 37 | T | N | 1053.37 | 37 | 8.4.2.166 |  | V | (blank) | 11-15/171 | 122 | The "No preference" field in Table 8-247 should only be allowed in the associated state. In the unassociated state, it is hard for the responding STA to know the initiating STA's capability. | Fix as in comment and add corresponding language in 10.24.6 | Revised. Incorporate the text changes indicated in https://mentor.ieee.org/802.11/dcn/15/11-15-0171-04-000m-clarification-to-fine-timing-protocol.docx into the TGmc draft. | EDITOR | 201505 approved | Resolved |  | N | EDITOR_Q: 2015-08-06 00:28:44Z - implemented for CID 5172 |  | 2015-08-31 16:02 | EDITOR_Q
5176 | Aldana, Carlos | 1000 | 4 | 8.6.8.33 | 1138 | 57 | T | N | 1138.5699 | 57 | 8.6.8.33 |  | V | (blank) | 11-15/171 | 122 | Since TOA Not Continuous is always equal to TOD Not Continuous, let's remove the TOA Not Continuous field from Figure 8-666 and make it a reserved field. After doing this, we should change the language associated with "TOD Not Continuous" to say "The TOD Not Continuous field indicates that the TOD value is with respect to a different underlying time base than the last transmitted TOA value." | Fix as in comment. | Revised. Incorporate the text changes indicated in https://mentor.ieee.org/802.11/dcn/15/11-15-0171-04-000m-clarification-to-fine-timing-protocol.docx into the TGmc draft. | EDITOR | 201505 approved | Resolved |  | N | EDITOR_Q: 2015-08-06 00:28:44Z - implemented for CID 5172 |  | 2015-08-31 16:02 | EDITOR_Q
5177 | Aldana, Carlos | 1000 | 4 | 10.24.6.4 | 1737 | 39 | T | N | 1737.39 | 39 | 10.24.6.4 |  | V |  |  | 158 | In the ASAP=0 case, we should place an upper bound on the Partial TSF Timer (relative to the last initial FTM Request (iFTMR) frame) so as to prevent the initiating STA from sending the FTM Trigger frame too early or too late due to clock drift. The worst case clock drift is 13ms (200 ppm * 67 seconds). This limits the scope of the small burst durations. | Force the responding STA to send a Partial TSF Timer value that is <=min(BD(ms)*1.625,67) seconds from the most recently successfully transmitted iFTMR. This results in 33% clock drift from the burst duration. For example, if BD = 16ms, the upper bound becomes 26 seconds. The clock drift in this case would be 5.2 ms (32.5 %). | REVISED (MAC: 2015-09-16 09:21:52Z): Incorporate the changes in 11-15/1162r1 (https://mentor.ieee.org/802.11/dcn/15/11-15-1162-01-000m-tsf-synchronization-information-for-synchronizing-ista-and-rsta.doc) into the TGmc draft. | EDITOR | 201509 approved | Resolved |  | N | EDITOR: 2015-09-25 12:59:16Z- Implemented for CID 6419. |  | 2015-09-25 12:59 | EDITOR
5178 | Aldana, Carlos | 1000 | 4 | 10.24.6.4 | 1741 | 36 | T | N | 1741.36 | 36 | 10.24.6.4 |  | V | (blank) | 11-15/171 | 122 | Since FTM can be use for both ranging and synchronization and 802.1AS is already thinking about incorporating FTM, we should add a NOTE similar to the one in section 10.24.5 (Timing Measurement Procedure) that relates FTM to Clause 12 of IEEE P802.1AS. | As in comment | Revised. Incorporate the text changes indicated in https://mentor.ieee.org/802.11/dcn/15/11-15-0171-04-000m-clarification-to-fine-timing-protocol.docx into the TGmc draft. | EDITOR | 201505 approved | Resolved |  | N | EDITOR_A: 2015-08-11 00:50:30Z Implemented for CID 5172. |  | 2015-08-28 15:42 | EDITOR_A
5179 | Aldana, Carlos | 1000 | 4 | 10.24.6.4 | 1741 | 41 | T | N | 1741.41 | 41 | 10.24.6.4 |  | V |  |  | 144 | There is no shall statement regarding the Dialog Token of the last FTM frame in an FTM session. Please add " The Dialog Token of the last FTM frame and its retransmissions in a session shall be set to 0." | As in comment | REVISED (MAC: 2015-07-17 04:14:43Z): Incorporate the text changes as shown under CIDs 5179, 5185, 6283 in document 11-15/897r1 (https://mentor.ieee.org/802.11/dcn/15/11-15-0897-01-000m-sb-location-related-comment-resolutions-part-2.docx) | EDITOR | 201507 approved | Resolved | MAC: 2015-06-26 16:49:14Z: Pulled from Motion MAC-AP | N | EDITOR: 2015-08-11 09:34:57Z- Implemented for CID 5185. |  | 2015-08-11 09:35 | EDITOR
5180 | Aldana, Carlos | 1000 | 4 | 8.6.8.33 | 1139 | 53 | T | N | 1139.53 | 53 | 8.6.8.33 |  | V | (blank) | 11-15/171 | 122 | Since Usage rules in Figure 8-219 contains the "Retransmission Allowed" bit, it should be included as part of FTM_1. Add Usage Rules to the following clause as in :"which either indicates the LCI of the transmitting STA and includes the Z and Usage Rules/Policy subelement" | As in comment | Revised. Incorporate the text changes indicated in https://mentor.ieee.org/802.11/dcn/15/11-15-0171-04-000m-clarification-to-fine-timing-protocol.docx into the TGmc draft. | EDITOR | 201505 approved | Resolved |  | N | EDITOR_Q: 2015-08-06 00:28:44Z - implemented for CID 5172 |  | 2015-08-31 16:02 | EDITOR_Q
5181 | Aldana, Carlos | 1000 | 4 | 10.24.6.3 | 1736 | 43 | E | N | 1736.4301 | 43 | 10.24.6.3 |  | A |  |  | 138 | Replace "that the a request" with "that the request" | As in comment | ACCEPTED (EDITOR_A: 2015-05-01 16:12:36Z) | EDITOR | 201507 approved | Resolved | EDITOR_A: 2015-05-01 16:12:38Z | I | EDITOR_Q: 2015-06-26 15:08:03Z - Reviewed EDITOR_A: 2015-05-01 16:12:40Z | D4.1 | 2015-07-16 00:10 | EDITOR
5182 | Aldana, Carlos | 1000 | 4 | 10.24.6.3 | 1737 | 3 | T | N | 1737.03 | 3 | 10.24.6.3 |  | V |  |  | 144 | If the Ack to FTM_1 is lost and the responding STA does an FTM retransmission of FTM_1, the initiating STA might not be be there. | Please clarify what the behavior should be in this case. | REVISED (MAC: 2015-07-17 04:23:22Z): Incorporate the text changes as shown under CID 5182 in document 11-15/897r1 (https://mentor.ieee.org/802.11/dcn/15/11-15-0897-01-000m-sb-location-related-comment-resolutions-part-2.docx). | EDITOR | 201507 approved | Resolved |  | I | EDITOR_Q: 2015-08-11 19:46:21Z | D4.2 | 2015-09-06 02:54 | EDITOR
5183 | Aldana, Carlos | 1000 | 4 | 10.24.6.4 | 1738 | 22 | E | N | 1738.22 | 22 | 10.24.6.4 |  | V | Carlos Aldana |  | 140 | Replace "Burst Timeout" with "Burst Duration" in the Figure, as Burst Period is no longer defined. Do this for Figures 10-35 and 10-36 as well. | As in comment | REVISED (EDITOR: 2015-06-19 17:06:06Z) - Incorporate the changes in doc https://mentor.ieee.org/802.11/dcn/15/11-15-0687-01-000m-cids-5183-6778-resolution.docx | EDITOR | 201507 approved |  | EDITOR: 2015-06-29 10:19:24Z - Discussed in Hillsboro and no objection. EDITOR_A: 2015-05-03 02:50:56Z | N | EDITOR_A: 2015-08-11 01:03:15Z Implemented for CID 6778. |  | 2015-08-12 16:33 | EDITOR_A
5184 | Aldana, Carlos | 1000 | 4 | 8.4.2.159 | 1045 | 12 | T | N | 1045.12 | 12 | 8.4.2.159 |  | V |  |  | 135 | Since we would like to reduce the number of probe requests and use the Wide Bandwidth Channel Switch element in Neighbor Report without having to resort to transmission of either HT or VHT Operations element, we should remove the 20 or 40 MHz ambiguity for the Channel Width=0 value. | Resolve this ambiguity in the Neighbor Report frame Wide Bandwidth Channel Switch subelement. | REVISED (MAC: 2015-06-25 19:25:17Z): Incorporate the changes in doc 11-15/719r0 (https://mentor.ieee.org/802.11/dcn/15/11-15-0719-00-000m-cid-5174-and-5184-resolution.docx) | EDITOR | 201506 approved | Resolved | EDITOR: 2015-08-19 13:22:07Z - Reveiwed Edit Notes. Editor to highlight issues to submission author. EDITOR: 2015-08-11 06:09:12Z - Incorrect link in resolution updated | M | EDITOR: 2015-08-05 13:50:02Z - Note that the URL cited in the resolution is the wrong document. Implemented changes in 11-15/719r0. Resolution of comment 5184 in 11-15/719r0 “Please add a row for Wide Bandwidth Channel” did not state where to add it, nor whether it is extensible. I chose the first available number and left “Extensible” blank. Insertion of new subelement repositioned to match order of Subelement ID. Rewording for style. The additions to 10.11.10.3 are poorly worded and will attract comment in the next ballot. I have flagged the issues with editor's notes. | D4.2 | 2015-09-06 02:54 | EDITOR
5185 | Aldana, Carlos | 1000 | 4 |  |  |  | T | N |  |  |  |  | V |  |  | 144 | Dialog Token of 0 frames should be allowed to be retried (in the 802.11 sense, not FTM retransmission) when the Ack is not received. | As in comment | REVISED (MAC: 2015-07-17 04:14:43Z): Incorporate the text changes as shown under CIDs 5179, 5185, 6283 in document 11-15/897r1 (https://mentor.ieee.org/802.11/dcn/15/11-15-0897-01-000m-sb-location-related-comment-resolutions-part-2.docx) | EDITOR | 201507 approved | Resolved | MAC: 2015-06-26 16:49:14Z: Pulled from Motion MAC-AP | I | EDITOR: 2015-08-11 09:34:07Z | D4.2 | 2015-09-06 02:54 | EDITOR
5186 | Aldana, Carlos | 1000 | 4 |  |  |  | T | N |  |  |  |  | V | (blank) | 11-15/171 | 122 | Please clarify ASAP Capable to mean "Capable of doing ASAP=1". Rewrite the sentence "The ASAP Capable field indicates whether the STA is capable of capturing timestamps associated with an initial Fine Timing Measurement frame and sending them in the following Fine Timing Measurement frame" to "The responding STA sets the ASAP Capable field to 1 to indicate the STA's capability to send a Fine Timing Measurement frame as soon as possible : the STA is capable of capturing timestamps associated with an initial Fine Timing Measurement frame and sending them in the following Fine Timing Measurement frame" | As in comment | Revised. Incorporate the text changes indicated in https://mentor.ieee.org/802.11/dcn/15/11-15-0171-04-000m-clarification-to-fine-timing-protocol.docx into the TGmc draft. | EDITOR | 201505 approved | Resolved |  | N | EDITOR: 2015-08-11 09:22:41Z- Implemented for CID 5172. |  | 2015-08-11 09:23 | EDITOR
5187 | Aldana, Carlos | 1000 | 4 | 10.24.6.3 | 1736 | 58 | T | N | 1736.58 | 58 | 10.24.6.3 |  | V |  |  | 123 | When the initiating STA requests "no preference" for FTMs per Burst and Burst Duration is not set to a value of 15, it means the responding STA should try to meet its Burst Duration request subject the responding STA's retransmission policy. Similarly, when the initiating STA requests "no preference" for Burst Duration and does not request a value of 0 for FTMs per Burst, it means the responding STA should meet the FTMs per Burst request. | As in comment | REVISED (MAC: 2015-05-15 00:00:37Z): Incorporate the text changes indicated in https://mentor.ieee.org/802.11/dcn/15/11-15-0678-01-000m-cid-5187-comment-resolution.docx into the draft. | EDITOR | 201505 approved | Resolved |  | M | EDITOR: 2015-10-02 08:57:59Z- Reworked the equations and variables lists a bit for style. EDITOR: 2015-10-02 07:33:59Z- Edit status blanked. Doc 678r1 is not part of CID 6778 resolution. EDITOR_A: 2015-08-11 01:01:48Z Implemented for CID 6778. | D4.3 | 2015-10-02 08:58 | EDITOR
5188 | Aldana, Carlos | 1000 | 4 | 8.6.11 | 1148 | 29 | T | N | 1148.29 | 29 | 8.6.11 |  | J |  |  | 135 | In order to allow for Fine Timing Measurement frames to be robust, we should consider adding Fine Timing Measurement frames to this table. I don't think Fine Timing Measurement Request frames need to be robust, so it's probably not necessary to add them here. | As in comment | REJECTED (MAC: 2015-06-25 19:17:25Z): Robust frames do not solve the privacy problem. Any changes made to FTM should address both privacy and security. | EDITOR | 201506 approved | Resolved |  | N | EDITOR: 2015-08-05 13:50:42Z- |  | 2015-08-05 13:51 | EDITOR
5189 | Aldana, Carlos | 1000 | 4 | 10.24.6.4 | 1741 | 39 | E | N | 1741.39 | 39 | 10.24.6.4 |  | V | Carlos Aldana |  | 122 | We should clarify that an FTM retransmission has a new Sequence Number in MAC header. | As in comment | REVISED (EDITOR: 2015-05-19 09:34:27Z) - Incorporate the text changes indicated in https://mentor.ieee.org/802.11/dcn/15/11-15-0171-04-000m-clarification-to-fine-timing-protocol.docx into the TGmc draft. | EDITOR | 201505 approved | Submission Required | EDITOR_A: 2015-05-03 02:51:17Z | N | EDITOR_A: 2015-08-11 00:45:37Z Implemented for CID 5172. |  | 2015-08-12 16:34 | EDITOR_A
5190 | McCann, Stephen | 1000 | 4 | 8.4.5 | 1077 | 51 | T | N | 1077.51 | 51 | 8.4.5 |  | V |  |  | 136 | Feedback from ANQP implementors have requested a new ANQP element to return a Venue URL. It will be used to transmit webpage advertising services or information particular to the venue between STAs. This ANQP-element is to be used in conjuction with the exisiting Venue Name ANQP-element, to provide extra information about the venue. | Add a new "Venue URL ANQP-element" as a new sub-clause following 8.4.5.20. Commenter will provide a submission | REVISED (MAC: 2015-06-26 17:13:50Z): Incorporate the text changes in 11-15/761r2 (https://mentor.ieee.org/802.11/dcn/15/11-15-0761-02-000m-anqp-update-for-venue-advice-of-charge-and-local-content.docx). | EDITOR | 201507 approved | Resolved | MAC: 2015-06-26 16:49:14Z: Pulled from Motion MAC-AP | I | EDITOR_Q: 2015-08-07 19:21:25Z | D4.2 | 2015-09-06 02:54 | EDITOR
5191 | McCann, Stephen | 1000 | 4 | 8.4.5 | 1077 | 51 | T | N | 1077.51 | 51 | 8.4.5 |  | V |  |  | 136 | Feedback from ANQP implementors have requested a new ANQP element to return an "advice of charge". It will be used to transmit financial cost advertisments between STAs in the form of Advice of Charge information. This information may be of benefit to a receiving STA, or user of a receiving STA, in assisting with a financial decision about proceeding with access. | Add a new "Advice of charge ANQP-element" as a new sub-clause following 8.4.5.20. Commenter will provide a submission | REVISED (MAC: 2015-06-26 17:15:22Z): Incorporate the text changes in 11-15/761r2 (https://mentor.ieee.org/802.11/dcn/15/11-15-0761-02-000m-anqp-update-for-venue-advice-of-charge-and-local-content.docx). | EDITOR | 201507 approved | Resolved | MAC: 2015-06-26 16:49:14Z: Pulled from Motion MAC-AP | N | EDITOR_Q: 2015-08-07 19:22:08Z - implemented for CID 5190. |  | 2015-08-31 16:02 | EDITOR_Q
5192 | McCann, Stephen | 1000 | 4 | 8.4.5 | 1077 | 51 | T | N | 1077.51 | 51 | 8.4.5 |  | V |  |  | 136 | Feedback from ANQP implementors have requested a new ANQP element to return an "Local Content URL". It will be used to inform STAs that local content is available at another STA. This content may be of benefit when automated WLAN login procedures are used, allowing a STA to still provide local content (e.g.in a public hotspot) and present it to the user) | Add a new "Local content ANQP-element" as a new sub-clause following 8.4.5.20. Commenter will provide a submission | REVISED (MAC: 2015-06-26 17:15:33Z): Incorporate the text changes in 11-15/761r2 (https://mentor.ieee.org/802.11/dcn/15/11-15-0761-02-000m-anqp-update-for-venue-advice-of-charge-and-local-content.docx). | EDITOR | 201507 approved | Resolved | MAC: 2015-06-26 16:49:14Z: Pulled from Motion MAC-AP | N | EDITOR_Q: 2015-08-07 19:21:35Z- implemented for CID 5190. |  | 2015-08-31 16:02 | EDITOR_Q
5193 | Stephens, Adrian | 1000 | 4 | 10.1.1 | 1529 | 9 | T | Y | 1529.09 | 9 | 10.1.1 |  | A |  |  | 155 | 10.1.1 does not mention PBSS, which is not covered by any of the cases discussed. | Add ", PBSS" after "infrastructure BSS" at cited location. | ACCEPTED (MAC: 2015-09-14 09:31:20Z) | EDITOR | 201509 approved | Resolved |  | I | EDITOR: 2015-09-25 11:17:32Z | D4.3 | 2015-10-06 16:06 | EDITOR
5194 | Stephens, Adrian | 1000 | 4 | 10.1.2.1 | 1529 | 31 | G | Y | 1529.3101 | 31 | 10.1.2.1 |  | A |  |  | 155 | "TSF for infrastructure and PBSS networks" -- this title is misleading and inconsistent with sibling subclauses. A PBSS is not really a network. | Change to "TSF for infrastructure BSS and PBSS" | ACCEPTED (MAC: 2015-09-14 09:33:59Z) | EDITOR | 201509 approved | Resolved |  | I | EDITOR: 2015-09-25 11:18:21Z | D4.3 | 2015-10-06 16:06 | EDITOR
5195 | Stephens, Adrian | 1000 | 4 | 10.1.2.1 | 1529 | 34 | G | N | 1529.34 | 34 | 10.1.2.1 |  | J |  |  | 155 | "A STA contained in the AP or PCP shall initialize its TSF timer independently of any simultaneously started APs or PCPs, respectively in an effort to minimize the synchronization of the TSF timers of multiple APs or PCPs." This implies a model in which a single 802.11 logical entity known as an AP or a PCP includes multiple STAs. Try as I might, I can't find any support for this position in Clause 4. | Delete cited sentence, or replace it with a recommendation that if a device includes multiple APs or PCPs, it should use independent TSF values. | REJECTED (MAC: 2015-09-14 09:41:49Z): The cited sentence is correct in that the intention is to randomize the TSFs even when multiple APs may be started simultaneously, for example in an enterprise controller deployment. NOTE: Editor to consider adding a comma after 'respectively'. | EDITOR | 201509 approved | Resolved |  | N | EDITOR: 2015-09-25 07:52:42Z |  | 2015-09-25 07:53 | EDITOR
5196 | Stephens, Adrian | 1000 | 4 | 10.1.2.2 | 1530 | 13 | G | Y | 1530.13 | 13 | 10.1.2.2 |  | A |  |  | 155 | "The TSF in an IBSS shall be implemented via a distributed algorithm that shall be performed by all of the members of the BSS." This has an excess of shalls. The next two sentences suffice. Furthermore it is a "shall" on all members, which is generally useless. | Reword thus: "The TSF in an IBSS is implemented via a distributed algorithm that is performed by all of the members of the BSS." | ACCEPTED (MAC: 2015-09-14 09:46:52Z) | EDITOR | 201509 approved | Resolved |  | I | EDITOR: 2015-09-25 11:19:09Z | D4.3 | 2015-10-06 16:06 | EDITOR
5197 | Stephens, Adrian | 1000 | 4 | 10.1.3.4 | 1533 | 46 | E | Y | 1533.46 | 46 | 10.1.3.4 |  | A |  |  | 138 | "the STA shall transmit" -- missing initial cap, and wrong article to boot | change "the" to "A" | ACCEPTED (EDITOR_A: 2015-05-01 16:18:02Z) | EDITOR | 201507 approved | Resolved | EDITOR_A: 2015-05-01 16:18:08Z | I | EDITOR_Q: 2015-06-25 06:28:55Z - Reviewed EDITOR_A: 2015-05-01 16:18:04Z | D4.1 | 2015-07-16 00:10 | EDITOR
5198 | Stephens, Adrian | 1000 | 4 | 10.1.3.5 | 1534 | 60 | G | Y | 1534.6 | 60 | 10.1.3.5 |  | V | (blank) |  | 167 | "A STA that has joined an IBSS shall transmit Beacon frames only during the awake period of the IBSS. This is described in more detail in 10.2 (Power management)." Why is an extra shall required here? The previous list explains when and how to generate a Beacon. | Either delete cited sentence or replace with: "A STA that is a member of an IBSS shall not transmit a Beacon frame except as described above." | REVISED (MAC: 2015-10-26 21:59:27Z): At P1534.38. Edit step c) as follows: c) Wait for the period of the random delay, decrementing the random delay timer using the same algorithm as for backoff, except that SIFS + aSlotTime should be used as the initial medium idle period within the backoff procedure. If the ATIM Window in use within the IBSS is greater than 0 and the end of the ATIM Window occurs before the random delay timer expires, cancel the remaining random delay and pending Beacon frame transmission and proceed to step f). At P1534L60 Delete: "A STA that has joined an IBSS shall transmit Beacon frames only during the awake period of the IBSS. This is described in more detail in 10.2 (Power management)." | EDITOR | 201511 approved | Resolved | MAC: 2015-10-10 23:58:37Z: 1.8.1.2.1 Is the awake period covered by the 7 criteria? Confer with Commenter | I | EDITOR_A: 2015-11-29 05:10:55Z |  | 2016-01-17 17:18 | EDITOR_A
5199 | Stephens, Adrian | 1000 | 4 | 10.1.3.7 | 1535 | 42 | G | Y | 1535.42 | 42 | 10.1.3.7 |  | V |  |  | 155 | "A non-AP or non-PCP STA" -- wrong conjunction | change "or" to "and" | REVISED (MAC: 2015-09-14 10:01:27Z): Make changes as shown in 11-15/1037r2 (https://mentor.ieee.org/802.11/dcn/15/11-15-1037-02-000m-resolutions-for-more-assigned-comments-gs.docx) for CID 5199. | EDITOR | 201509 approved | Resolved |  | I | EDITOR: 2015-09-25 12:31:16Z | D4.3 | 2015-10-06 16:06 | EDITOR
5200 | Stephens, Adrian | 1000 | 4 | 10.1.3.7 | 1536 | 14 | T | Y | 1536.14 | 14 | 10.1.3.7 |  | V |  |  | 155 | "An active STA operating in a BSS shall be ready to receive a DMG Beacon frame or a frame from the AP or PCP for a period of time of at least dot11MinBHIDuration" - this is specific to DMG. Also meaning of "DMG Beacon frame or frame" is unclear. | Replace cited sentence with: "An active DMG STA operating in a BSS shall be ready to receive a DMG Beacon frame from the AP or PCP for a period of time of at least dot11MinBHIDuration". Or possibly add in an Announce frame: "DMG Beacon frame or Announce frame". | REVISED (MAC: 2015-09-14 10:16:58Z): Start the cited sentence with, "An active DMG STA operating in a BSS shall be ready to receive from its AP or PCP for a period of time of at least dot11MinBHIDuration ..." | EDITOR | 201509 approved | Resolved |  | I | EDITOR: 2015-09-25 12:32:45Z | D4.3 | 2015-10-06 16:06 | EDITOR
5201 | Stephens, Adrian | 1000 | 4 | 10.1.3.8 | 1536 | 46 | G | N | 1536.46 | 46 | 10.1.3.8 |  | J |  |  | 155 | I can think of no good reason for a PCP to support multiple BSSID. I suspect multiple BSSID operation is incomplete when PBCC power saving is considered. | Change this subclause to exclude a PCP from supporting multiple BSSID operation. | REJECTED (MAC: 2015-09-14 10:37:49Z): There are applications for multiple BSSID use in PBSSs. For example, a single device with multiple PCPs supporting different peer groups. | EDITOR | 201509 approved | Resolved |  | N | EDITOR: 2015-09-25 07:52:42Z |  | 2015-09-25 07:53 | EDITOR
5202 | Stephens, Adrian | 1000 | 4 | 10.1.3.9 | 1537 | 58 | G | Y | 1537.58 | 58 | 10.1.3.9 |  | J |  |  | 155 | "When an STA is associated to a BSS with a nontransmitted BSSID, it shall use the TSF from the transmitted BSSID Beacon frame" -- this shouldn't live in 10.1.3.9 | Move to a more appropriate subclause, such as 10.1.3.8. | REJECTED (MAC: 2015-09-14 10:52:17Z): The cited sentence describes use of the TSF and is in a section that relates to TSF timer behavior. | EDITOR | 201509 approved | Resolved |  | N | EDITOR: 2015-09-25 07:52:42Z |  | 2015-09-25 07:53 | EDITOR
5203 | Stephens, Adrian | 1000 | 4 | 10.1.4.1 | 1538 | 17 | E | N | 1538.17 | 17 | 10.1.4.1 |  | A |  |  | 138 | ################ | Make it harder to read by inserting whitespace or structuring as a list. | ACCEPTED (EDITOR_A: 2015-05-05 07:50:34Z) | EDITOR | 201507 approved | Resolved | EDITOR_A: 2015-05-11 20:35:37Z - EDITOR_A: 2015-05-05 07:50:36Z This is a bug in Access importing from excel. The database doesn’t allow the comment to be updated (deliberately). The original comment be inserted in the following ad-hoc notes with suitable explanation. "Upon receipt of the MLME-SCAN.request primitive, a STA shall perform scanning. The SSID parameter indicates the SSID for which to scan. The SSID List parameter indicatesone or more SSIDs for which to scan. To become a member of a particular ESS using passive scanning, a STA shall scan for Beacon and DMG Beacon frames containing thatESS's SSID, returning all Beacon and DMG Beacon frames matching the desired SSID in the BSSDescriptionSet parameter of the corresponding MLME-SCAN.confirm primitive with the appropriate bits in the Capability Information field or DMG Capabilities field indicating whether the Beacon frame or DMG Beacon frame came from an infrastructure BSS, PBSS, or IBSS. If the value of dot11RMMeasurementPilotActivated is greater than 1, the STA shall additionally scan for Measurement Pilot frames, returning in the BSSDescriptionFromMeasurementPilotSet parameter all Measurement Pilot frames that equal the requested BSSID of the corresponding MLME-SCAN.request primitive and are not already members of the BSSDescriptionSet. To actively scan, the STA shall transmit Probe Request frames containing the desired SSID or one or more SSID List elements, but a DMG STA might also have to transmit DMG Beacon frames or perform beamforming training prior to the transmission of Probe Request frames. When the SSID List element is present in the Probe Request frame, one or more of the SSID elements may include a wildcard SSID (see 8.4.2.2 (SSID element)). The exact procedure for determining the SSID or SSID List values in the MLME-SCAN.request primitive is not specified in this standard. When a STA scans for a BSS whose AP does not support the SSIDList element, or for a BSS for which AP support of the SSID List element is unknown, the SSID element with an SSID or wildcard SSID shall be included in the MLME-SCAN.request primitive. Upon completion of scanning, an MLME-SCAN.confirm primitive is issued by the MLME indicating all of the BSS information received." The quoted paragraph has 321 words, thus rendering it really too easy to read. | I | EDITOR_Q: 2015-06-25 06:29:29Z - Reviewed EDITOR_A: 2015-05-05 07:50:38Z | D4.1 | 2015-07-16 00:10 | EDITOR
5204 | Stephens, Adrian | 1000 | 4 | 10.1.4.1 | 1538 | 65 | G | Y | 1538.65 | 65 | 10.1.4.1 |  | V |  |  | 155 | "The MAC of a STA receiving an MLME-START.request primitive shall use the regulatory domain information it has to process the request and shall return a result code of NOT_SUPPORTED to the request if regulatory domain information indicates starting the IBSS is illegal." This is underspecified and probably unnecessary. A "shall use regulatory domain information" is insufficiently explicit. Exactly what fields of what structures obtained in what way? An instruction not to do something illegal should be out of scope of the standard. It is up to the implementer to avoid doing illegal things. | Reword to remove the shalls or delete. | REVISED (MAC: 2015-09-15 10:15:27Z): Make changes as shown in 11-15/1037r2 (https://mentor.ieee.org/802.11/dcn/15/11-15-1037-02-000m-resolutions-for-more-assigned-comments-gs.docx) for CID 5204. These changes remove the shalls as requested by the commenter. | EDITOR | 201509 approved | Resolved |  | I | EDITOR: 2015-09-25 12:36:19Z | D4.3 | 2015-10-06 16:06 | EDITOR
5205 | Stephens, Adrian | 1000 | 4 | 10.1.4.1 | 1539 | 14 | G | Y | 1539.14 | 14 | 10.1.4.1 |  | V |  |  | 155 | "IEEE MAC address as defined in 9.2 of IEEE Std 802-2001" - this has been superseded. | Replace with a reference to Std 802-2014, or remove the year entirely. | REVISED (MAC: 2015-09-15 10:20:10Z): Replace with reference to 802-2014. Note to editor, this change was also made in CID 6097. | EDITOR | 201509 approved | Resolved |  | N | EDITOR: 2015-09-25 12:36:56Z- Implemented for CID 6097. |  | 2015-09-25 12:37 | EDITOR
5206 | Stephens, Adrian | 1000 | 4 | 10.1.4.3.2 | 1540 | 16 | T | Y | 1540.16 | 16 | 10.1.4.3.2 |  | J |  |  | 155 | "When the SSID List is present in the invocation of the MLME-SCAN.request primitive, send zero" -- if the list is present, at least one probe request will be sent. | change "zero" to "one" | REJECTED (MAC: 2015-09-15 10:26:27Z): The probe sent in step c satisfies the "active scan" classification, and so there is no requirement to send any additional probes in step d. | EDITOR | 201509 approved | Resolved |  | N | EDITOR: 2015-09-25 07:52:42Z |  | 2015-09-25 07:53 | EDITOR
5207 | Stephens, Adrian | 1000 | 4 | 10.1.4.3.2 | 1541 | 23 | G | Y | 1541.23 | 23 | 10.1.4.3.2 |  | V |  |  | 155 | "In all these cases," - it is unclear what "all" means, given there are just two cases listed above. | Replace "all these cases" with an unimbiguous identification of cases, either by lettering the list items or creating names for the cases and referencing them here. | REVISED (MAC: 2015-09-15 10:41:47Z): Replace "these cases" with "probe requests sent under step f) 1)" at the cited location. | EDITOR | 201509 approved | Resolved |  | I | EDITOR: 2015-09-25 12:37:52Z | D4.3 | 2015-10-06 16:06 | EDITOR
5208 | Stephens, Adrian | 1000 | 4 | 10.1.4.3.4 | 1542 | 43 | T | Y | 1542.4301 | 43 | 10.1.4.3.4 |  | J |  |  | 178 | "The STA is a multi-band capable non-AP STA for which the last received probe request included a Multi-band element." -- this condition make no sense to me. The logic I infer underlying this list is that stations that can be expected to be awake are required to respond to probe requests and the protocol in the standard needs to be designed so that any station that is not required to be or known to be awake cannot be reasonably expected to respond to a probe request. Given that logic, a "multi-band element" places no requirement on the STA that it is awake, and so allowing for it to respond to a probe request in the protocol makes no sense. If there is any protocol that depends on its generating a response, that protocol will fail. | Remove cited text. Likewise condition c) at 1542.48 exists only because of a) 6) and should now be removed. Likewise condition d) at 1542.51 should be removed. | REJECTED (EDITOR: 2015-10-15 14:50:24Z) - It so happens that multi-band capable non-AP STAs can respond to Probe Requests, so criterion a) 6) is needed. Criteria c) and d) further qualify when a multi-band capable non-AP STA may respond. | EDITOR | 201512 approved | Resolved |  | N | EDITOR: 2015-10-15 14:50:49Z- Resolution updated to rejected. EDITOR: 2015-09-25 12:38:41Z- The resolution contains no editing instructions. Should it have been a reject? |  | 2015-12-09 23:31 | EDITOR
5209 | Stephens, Adrian | 1000 | 4 | 10.1.4.3.5 | 1543 | 45 | E | Y | 1543.45 | 45 | 10.1.4.3.5 |  | A |  |  | 138 | "frameaccording" - typo | change to "frame according" Likewise correct typos at: 1586.53 "windowmay", at 3548.35 "unitprobe", at 3549: "unitassociation", 3549: "unittraffic" 1578.36: "STAswitches", 1578.44: "STAcan", 1578: "STAmaintains", 1578.54: "STAmay" (twice) At 3544.44 change "unitdevice" to "device" | ACCEPTED (EDITOR_A: 2015-05-03 02:49:36Z) | EDITOR | 201507 approved | Resolved | EDITOR_A: 2015-05-03 02:49:39Z | I | EDITOR_Q: 2015-06-25 06:32:03Z - Reviewed EDITOR_A: 2015-05-03 02:49:42Z | D4.1 | 2015-07-16 00:10 | EDITOR
5210 | Stephens, Adrian | 1000 | 4 |  | 1550 | 65 | E | Y | 1550.65 | 65 | 10.2.2.4 |  | A |  |  | 138 | "How the AP or mesh STA determines the traffic is prepared to deliver is outside the scope of this standard." - missing pronoun | replace "is prepared" with "it is prepared" | ACCEPTED (EDITOR_A: 2015-05-01 16:21:09Z) | EDITOR | 201507 approved | Resolved | EDITOR_A: 2015-05-01 16:21:11Z | I | EDITOR_Q: 2015-06-25 06:34:57Z - Reviewed EDITOR_A: 2015-05-01 16:21:13Z | D4.1 | 2015-07-16 00:10 | EDITOR
5211 | Stephens, Adrian | 1000 | 4 | 10.2.2.2 | 1550 | 17 | T | Y | 1550.17 | 17 | 10.2.2.2 |  | V | (blank) |  | 167 | "a STA shall inform the AP through a successful frame exchange" -- in an unlicensed band "shall do something successfully" is not a valid requirement for compliance | Reword in terms of what the STA shall do "transmit" and how it responds to both successful and unsuccessful outcomes of the attempted transmission. | REVISED (MAC: 2015-10-26 21:52:42Z): Replace: "To change Power Management modes, a STA shall inform the AP through a successful frame exchange as described in Annex G, that is initiated by the STA, and that includes a Management, Extension or Data frame, and that includes an Ack or a BlockAck frame from the AP." with: "To change power management modes a STA shall inform the AP by completing a successful frame exchange (as described in Annex G) that is initiated by the STA and that includes a Management frame, Extension frame or Data frame, and also an Ack or a BlockAck frame from the AP." | EDITOR | 201511 approved | Resolved |  | N | EDITOR_A: 2015-11-29 05:38:42Z Implemented for CID 5499. |  | 2016-01-17 17:18 | EDITOR_A
5212 | Stephens, Adrian | 1000 | 4 | 10.2.2.5.1 | 1552 | 34 | G | Y | 1552.34 | 34 | 10.2.2.5.1 |  | V |  |  | 181 | "The request may be sent for ACs for which the ACM subfield is 0." This statement is not really needed, but the converse one is. | Replace with: "The request may be sent for ACs for which the ACM subfield is 0; the request shall not be sent for ACs for which the ACM subfield is 1." | REVISED (MAC: 2015-12-10 02:02:20Z): At 1552.34, Replace "The request may be sent for ACs for which the ACM subfield is 0." with "NOTE—Such an ADDTS Request frame can be sent regardless of the ACM setting of the AC." | EDITOR | 201512 approved | Resolved | MAC: 2015-10-26 14:17:05Z 9.6.6.1 More clean-up is requested on the resolution 9.6.6.2 Suggestion: the plural is a bit awkward (one ADDTS Request frame is sent for multiple ACs?), and the definite article is suspect too. How about changing not to: “The ADDTS Request frame may be sent for ACs regardless of the ACs’ ACM settings." to: “An ADDTS Request frame may be sent for an AC regardless of the AC's ACM setting.". 9.6.6.3 Assigned to Adrian STEPHENS REVISED (MAC: 2015-10-13 00:09:51Z): At 1552.34, change "The request may be sent for ACs for which the ACM subfield is 0". to: "The ADDTS Request frame may be sent for ACs regardless of the ACs’ ACM settings.". | I | EDITOR_Q: 2015-12-22 00:28:00Z |  | 2016-01-17 15:22 | EDITOR_Q
5213 | Stephens, Adrian | 1000 | 4 | 10.2.2.5.1 | 1553 | 25 | E | Y | 1553.25 | 25 | 10.2.2.5.1 |  | A |  |  | 138 | "(TSF - service start time) mod (minimum SI) = 0." -- is an example of "defining an equation variable in words in the middle of an equation" It confuses the name of variable and the explanation of what it is | Turn into an equation with short variable names and a "where" list that defines these in descriptive terms. | ACCEPTED (EDITOR_A: 2015-05-03 08:59:02Z) | EDITOR | 201507 approved | Resolved | EDITOR_A: 2015-05-03 08:59:06Z | I | EDITOR_Q: 2015-06-25 06:35:30Z - Reviewed EDITOR_A: 2015-05-03 08:59:05Z | D4.1 | 2015-07-16 00:10 | EDITOR
5214 | Stephens, Adrian | 1000 | 4 | 10.2.2.5.1 | 1552 | 10 | G | N | 1552.1 | 10 | 10.2.2.5.1 |  | V | (blank) |  | 165 | This paragraph does not acknowledge that the times at which the AP transmits during an unscheduled SP may be additionally constrained by the U-APSD coexistence mechanism. | Add a statement to this para somewhere: "The times at which an AP may transmit during an unscheduled SP might be constrained by the U-APSD Coexistence mechanism (see 10.2.2.5.2)." | REVISED (MAC: 2015-10-09 15:26:22Z): At the end of cited paragraph, add "The times at which an AP may transmit during an unscheduled SP might be constrained by the U-APSD coexistence mechanism (see 10.2.2.5.2)." | EDITOR | 201510 approved | Resolved |  | I | EDITOR: 2015-11-03 12:33:11Z |  | 2015-11-03 12:33 | EDITOR
5215 | Stephens, Adrian | 1000 | 4 | 10.2.2.6 | 1555 | 26 | E | Y | 1555.26 | 26 | 10.2.2.6 |  | A |  |  | 138 | "An AP shall maintain a Power Management status for each currently associated STA that indicates" -- garden path sentence | Replace with: "An AP shall maintain for each currently associated STA a Power Management status that indicates" Make matching change at line 29. | ACCEPTED (EDITOR_A: 2015-05-02 01:01:53Z) | EDITOR | 201507 approved | Resolved | EDITOR_A: 2015-05-02 01:01:56Z | I | EDITOR_Q: 2015-06-25 06:36:35Z - Reviewed and corrected: didn't implement matching change at line 29. Change "APs that implement and signal their support of APSD shall maintain an APSD and an access policy status for each currently associated STA that indicates whether the STA is presently using APSD and shall maintain the schedule (if any) for the STA." to "APs that implement and signal their support of APSD shall maintain for each currently associated STA an APSD and an access policy status (#5215)that indicates whether the STA is presently using APSD and shall maintain the schedule (if any) for the STA.." EDITOR_A: 2015-05-02 01:01:59Z | D4.1 | 2015-07-16 00:10 | EDITOR
5216 | Stephens, Adrian | 1000 | 4 | 10.2.2.6 | 1557 | 53 | T | Y | 1557.53 | 53 | 10.2.2.6 |  | J | (blank) |  | 165 | "The APmay base the aging function on the Listen Interval specified by the STA in the (Re)Association Request frame or the WNM-Sleep Interval specified by the non-AP STA in the WNM-Sleep Mode Request frame." -- this statement is a subset of the previous may, and is therefore strictly unnecessary. | Reword: "The AP might base..." | REJECTED (MAC: 2015-10-09 15:46:06Z): This sentence applies to the aging fucntion. The previous sentence is much broader. This is not a duplication. | EDITOR | 201510 approved | Resolved |  | N | EDITOR: 2015-11-02 10:55:29Z |  | 2015-11-02 10:56 | EDITOR
5217 | Stephens, Adrian | 1000 | 4 | 10.2.2.8 | 1559 | 52 | G | Y | 1559.52 | 52 | 10.2.2.8 |  | J | (blank) |  | 165 | Dual beacon is deprecated. This para should acknowledge this. | Add to this para "The use of the dual beacon (i.e., transmission of both non-STBC and STBC Beacon frames) mechanism is deprecated." | REJECTED (MAC: 2015-10-09 15:49:25Z): The deprecation is already acknowleged in 8.4.2.56 and 10.1.3.2. | EDITOR | 201510 approved | Resolved |  | N | EDITOR: 2015-11-02 10:55:29Z |  | 2015-11-02 10:56 | EDITOR
5218 | Stephens, Adrian | 1000 | 4 | 10.2.2.10 | 1560 | 62 | G | Y | 1560.62 | 62 | 10.2.2.10 |  | V | (blank) |  | 165 | This subclause doesn't acknowledge the U-APSD coexistence mechanism, which has a whole raft of rules about receive operation. | Add a sentence, "For receive operation using the U-APSD coexistence mechanism, also see 10.2.2.5.2." | REVISED (MAC: 2015-10-09 15:34:32Z): At the end of cited clause 10.2.2.10, add a paragraph/sentence: "For receive operation using the U-APSD coexistence mechanism, see additional procedures in 10.2.2.5.2." | EDITOR | 201510 approved | Resolved |  | I | EDITOR: 2015-11-03 12:34:42Z |  | 2015-11-03 12:35 | EDITOR
5219 | Stephens, Adrian | 1000 | 4 | 10.2 |  |  | G | N | 1548 | 9 | 10.2 |  | J | (blank) |  | 165 | I congratulate the WG on inventing the following unique power-saving mechanisms: 1. IBSS 2. Infrastructure PS-Poll 3. U-APSD 4. U-APSD with coexistence mechanism 5. S-APSD 6. TDLS 7. Mesh 8. PCP 9. FMS power save 10. WNM Sleep mode 11. VHT TXOP power save 12. Spatial multiplexing power save I encourage the WG to create additional power-saving mechanisms. | Add several new power-saving mechanisms. For example, during one beacon interval, a STA might save power by transmitting only bits containing zero, and transmit the one bits in the next beacon interval. Those cleverer than I can see this is a fruitful field of endeavor. Be creative ... you know you want to. | REJECTED (MAC: 2015-10-09 15:51:36Z): Reject. The comment fails to identify a specific issue to be addressed. It fails to identify changes in sufficient detail so that the specific wording of the changes that will satisfy the commenter can be determined. | EDITOR | 201510 approved | Resolved |  | N | EDITOR: 2015-11-02 10:55:29Z |  | 2015-11-02 10:56 | EDITOR
5220 | Stephens, Adrian | 1000 | 4 | 10.2.6.1 | 1580 | 18 | G | N | 1580.1801 | 18 | 10.2.6.1 |  | A | (blank) |  | 165 | To be consistent with the DTI components, add "BHI" in the leftmost column covering the first three non-header rows. Ditto at 1581.07 | As in the comment. | ACCEPTED (MAC: 2015-10-09 15:53:20Z) | EDITOR | 201510 approved | Resolved |  | I | EDITOR: 2015-11-03 12:38:45Z |  | 2015-11-03 12:39 | EDITOR
5221 | Stephens, Adrian | 1000 | 4 | 10.2.6.2.2 | 1582 | 13 | G | Y | 1582.13 | 13 | 10.2.6.2.2 |  | J | Solomon Trainin |  | 185 | There is a layer of meaning in this state machine that is obscure. The leftmost top bubble "expands" to the state machine below it. But the rightmost bubble expands to one of the two state machines below it with transitions that are not shown. | Redraw the state machine so that all states are shown and all transitions identified clearly. Make matching changes at 1585.02. | REJECTED (MAC: 2015-12-10 20:20:44Z) - The comment fails to identify changes in sufficient detail so that the specific wording of the changes that will satisfy the commenter can be determined. | EDITOR | 201512 approved | Resolved |  | N | EDITOR: 2015-12-11 12:31:16Z |  | 2015-12-11 12:32 | EDITOR
5222 | Trainin, Solomon | 1000 | 4 | 9.28.4 | 1399 | 12 | T | Y | 1399.12 | 12 | 9.28.4 |  | J | Menzo Wentink |  | 185 | End to end prioritization of internal queues is important to manage quality of service. Current approach limits TXOP under RD to be used by the same AC in both direction. End to end internal links can be established over P2P TSPEC. TSID allows queue identification over single AC w/o overhead to switch between TS of the same AC. In the current definition reverse direction cannot be limited to TSID so no way to keep quality of service in case of multiple queues sharing the same AC. | propose to support end to end quality of service of queues identified by TSID when the access policy is set to SEMM. It still keeps the current approach if there is no TSPEC associated with or the access policy is EDCA. | REJECTED (MAC: 2015-12-10 20:20:44Z) - The comment fails to identify changes in sufficient detail so that the specific wording of the changes that will satisfy the commenter can be determined. | EDITOR | 201512 approved | Resolved |  | N | EDITOR: 2015-12-11 12:31:16Z |  | 2015-12-11 12:32 | EDITOR
5223 | Hach, Rainer | 1000 | 4 | 10.24.6 | 1735 |  | G | Y | 1735 |  | 10.24.6 |  | J |  |  | 135 | FTM seems to be patent pending technology ( WO2015041708 (A1) ). No LoA is visble in IEEE database. | Assure that no protected technology is standarized without LoA. | REJECTED (MAC: 2015-06-25 19:26:21Z): The comment fails to identify changes in sufficient detail so that the specific wording of the changes that will satisfy the commenter can be determined. | EDITOR | 201506 approved | Resolved |  | N | EDITOR: 2015-08-07 09:49:25Z- |  | 2015-08-07 09:49 | EDITOR
5224 | Adachi, Tomoko | 1000 | 4 | 9.3.2.11 | 1261 |  | E | N | 1261 |  | 9.3.2.11 |  | A |  |  | 153 | In Figure 9-12, "ACK" is used instead of "Ack". Since it is likely that "Ack" is used in other figures, and at least in Figure 9-11, "Ack" is used, the expression should be unified to "Ack". | Change "BA/ACK" in Figure 9-12 to "BA/Ack" (3 appearances). | ACCEPTED (EDITOR: 2015-08-13 15:09:36Z) | EDITOR | 201509 approved |  | EDITOR_A: 2015-05-03 08:54:56Z | M | EDITOR: 2015-09-28 08:07:47Z- Reviewed. I note that both figures 9-11 and 9-12 have been updated. I think this is correct. Edit status set to M to reflect this. EDITOR_Q: 2015-09-24 03:04:39Z - EDITOR: 2015-08-13 15:10:24Z- Resolution updated. Editorial rework required (inserting removed /) in both figures. Previous resolution was: The "./" in both figures are not required. Replace "BA/ACK" with "BA Ack" in Figure 9-12. Replace "BA/Ack" with "BA Ack" in Figure 9-11. EDITOR_Q: 2015-06-25 05:54:39Z - Reviewed EDITOR_A: 2015-05-03 08:54:59Z |  | 2015-10-27 16:49 | EDITOR
5225 | Adachi, Tomoko | 1000 | 4 | 8.4.2.157.2 | 1039 |  | E | N | 1039 |  | 8.4.2.157.2 |  | V | Hongyuan Zhang | 11-15/1384r0 | 178 | It is not clearly explained that an MU beamformer/beamformee is also an SU beamformer/beamformee. The descriptions of Beamformee STS Capability and Number of Sounding Dimensions in Table 8-240 each says "If SU beamformee capable, ... . Otherwise, reserved." and a reader may misdeem that when a STA is a MU beamformer/beamformee, these fields are not used. It is written that when the MU Beamformee Capable in VHT Capabilities element is set to 1, then the SU Beamformee Capable is also set to 1, but it is just saying about the settings. | Add a note to Table 8-240 and state that a MU beamformer/beamformee is a SU beamformer/beamformee. | REVISED (GEN: 2015-11-10 22:43:38Z) in Clause 8.4: On P1040L48 (CID #5225): change the encoding field of "Beamformee STS Capability" to "If the SU Beamformee Capable field is set to 1…", and On P1040L60 (CID #5225) change the encoding field of "Number of Sounding Dimensions" to be “If the SU Beamformer Capable field is set to 1…" | EDITOR | 201512 approved | Resolved |  | I | EDITOR_Q: 2015-12-22 00:32:56Z |  | 2016-01-17 15:22 | EDITOR_Q
5226 | Adachi, Tomoko | 1000 | 4 | C.3 | 2910 |  | T | N | 2910 |  | C.3 |  | V | Graham Smith | 11-15/1004r5 | 186 | Isn't dot11RSNABIPMICErrors the same with dot11RSNAStatsCMACICVErrors? The reason of thinking like that is because, in 11.4.4.6 BIP reception d), it is said that "... If the result does not match the received MIC value, then the receiver shall discard the frame and increment the *dot11RSNAStatsCMACICVErrors* counter by 1, and terminate BIP processing for this reception." and BIP uses CMAC integrity check. The parameter, dot11RSNAStatsCMACICVErrors, is the counter that is used when there is an error in BIP CMAC integrity check and dot11RSNABIPMICErrors seems to be unnecessary. | Delete dot11RSNABIPMICErrors. | REVISED (GEN: 2015-12-10 20:58:10Z) Replace dot11RSNAStatsCMACICVErrors with dot11RSNABIPMICErrors AND delete 2909.51 to .61 | EDITOR | 201512 approved | Resolved | GEN: 2015-12-09 05:05:12Z - Proposed Resolution: REVISED Deprecate: dot11RSNABIPMICErrors. Delete “dot11RSNABIPMICErrors” at the following locations: P2907 line 65 P2910 Lines 21 to line 31, P3314 Line 51 GEN: 2015-08-14: from minutes : The resolution was discussed. 1. The question was raised as to whether references to dot11RSNAStatsCMACICVErrors in the text should (in part or all) reference dot11RSNABIPMICErrors, in which case it would be wrong to delete the MIB variable. A. Action: Dorothy to ask Dan to think about this. 2. C: deleting MIB variables might be the wrong thing to do. Mark deprecated, and delete from any object groups cited from a current compliance statement. Add reason for deprecation. | I | EDITOR_A: 2015-12-28 05:47:27Z |  | 2016-01-17 17:31 | EDITOR_A
5227 | Adachi, Tomoko | 1000 | 4 | C.3 | 2907 |  | T | N | 2907 |  | C.3 |  | J | Graham Smith | 11-15/1004r4 | 150 | In Dot11RSNAStatsEntry, there is no counter to count MIC errors of unicast robust management frames. Such kind of counter seems to be necessary. There are 3 counters for 11w, which are dot11RSNAStatsCMACICVErrors (when a MIC error occurs in 11w groupcast), dot11RSNAStatsCMACReplays (when IPN is not sequential in 11w groupcast), and dot11RSNAStatsRobustMgmtCCMPReplays (when PN number in CCMP header is not sequential for robust management frames). That is, there are two counters, dot11RSNAStatsCMACICVErrors and dot11RSNAStatsCMACReplays, for 11w groupcast, but only 1 counter, dot11RSNAStatsRobustMgmtCCMPReplays, lacking the one for MIC errors, for 11w unicast. | Add a counter that is counted up when a MIC error occurs in a unicast robust management frame. | REJECTED (GEN: 2015-08-20 12:46:39Z) The existing text does not mention the requirement to count MIC errors for unicast MMPDUs. It does for BIP. Adding such a new requirement would require a proposal and details. Comment fails to identify changes in sufficient detail so that the specific wording of the changes that will satisfy the commenter can be determined. | EDITOR | 201508 approved | Resolved |  | N | EDITOR: 2015-08-31 23:09:27Z |  | 2015-08-31 23:11 | EDITOR
5228 | Adachi, Tomoko | 1000 | 4 | C.3 | 3169 | 24 | E | N | 3169.24 | 24 | C.3 |  | V |  |  | 138 | A term "EPP" is not used anywhere else. Is it extended PHY protection? | Change it to a term that is used. | REVISED (EDITOR_A: 2015-04-30 10:27:00Z) Replace EPP with "L-SIG TXOP protection" at 3169.23, 3169.24, 3169.37 and 3169.38 | EDITOR | 201507 approved | Resolved | EDITOR_A: 2015-04-30 10:29:35Z | I | EDITOR: 2015-06-25 10:48:42Z- Reviewed. Rewrote resolution and edited. EDITOR_A: 2015-04-30 10:29:37Z | D4.1 | 2015-07-16 00:10 | EDITOR
5229 | Gwynne, Gloria | 1000 | 4 | 0 | 2 | 24 | E | N | 2.24 | 24 | 0 |  | A |  |  | 138 | Keywords on page ii do not include OCB or EDCA | Add OCB and EDCA | ACCEPTED (EDITOR_Q: 2015-05-31 17:57:22Z) | EDITOR | 201507 approved |  |  | I | EDITOR_A: 2015-06-23 21:56:06Z - Reviewed EDITOR_Q: 2015-05-31 17:57:27Z | D4.1 | 2015-07-16 00:10 | EDITOR
5230 | Gwynne, Gloria | 1000 | 4 | 3.2 | 156 | 53 | E | Y | 156.53 | 53 | 3.2 |  | V |  |  | 132 | body page 36. Missing "Outside the context of a BSS (OCB)" | Add "Outside the context of a BSS (OCB) - Description of operation in which a STA is not a member of a BSS and it does not utilize the IEEE Std 802.11 authentication, association, or data confidentiality services." | REVISED (GEN: 2015-06-17 23:24:12Z) Insert at 36.47: "outside the context of a basic service set (BSS) (OCB): A mode of operation in which a STA is not a member of a BSS and does not utilize IEEE Std 802.11 authentication, association, or data confidentiality services." | EDITOR | 201506 approved | Resolved | GEN: 2015-06-17 23:20:19Z - EDITOR: 2015-06-11 10:52:32Z - Adding a new definition is not editorial. Transferring to GEN. | I | EDITOR_Q: 2015-08-14 20:54:59Z - Reviewed EDITOR: 2015-08-11 13:24:33Z | D4.2 | 2015-09-06 02:54 | EDITOR
5231 | Gwynne, Gloria | 1000 | 4 | 4.3.14 | 199 | 6 | E | Y | 199.06 | 6 | 4.3.14 |  | A |  |  | 138 | body page 79. The body of the document does not forward tie the parent words to the meta-acronym "OCB" at the first occurance (or anywhere else for that matter). A reader will not know to find the material pertinent to OCB operation by looking for "OCB". | Add "(OCB)" to the sentence so it reads: "Such Data frames are defined as being transmitted outside the context of a BSS (OCB)." | ACCEPTED (EDITOR_Q: 2015-05-31 22:20:35Z) | EDITOR | 201507 approved |  |  | I | EDITOR_A: 2015-06-23 22:53:43Z - Reviewed EDITOR_Q: 2015-05-31 22:20:39Z | D4.1 | 2015-07-16 00:10 | EDITOR
5232 | Gwynne, Gloria | 1000 | 4 | 4.3.14 | 199 | 23 | E | N | 79.23 | 23 | 4.3.14 |  | V |  |  | 132 | body page 79. Vague language. Unclear what applications are being referenced. | Add ", such as those described in the IEEE 1609 family of standards" so the sentence reads: "... any required authentication services are provided by the station management entity (SME) or by applications outside of the MAC sublayer, such as those described in the IEEE 1609 family of standards." | REVISED (GEN: 2015-06-17 23:40:44Z) At 79.23 Add ", such as those described in the IEEE 1609 [Bxx] family of standards" Add IEEE Std 1609.0-2013 to the bibliography. | EDITOR | 201506 approved | Resolved | EDITOR: 2015-06-11 10:54:20Z - While I don't disagree with the principal, this is not an editorial change. Note, would also need to add 1609 to the Bibliography. Transferring to GEN. | I | EDITOR_Q: 2015-08-14 20:48:50Z - Reviewed EDITOR: 2015-08-11 12:36:00Z | D4.2 | 2015-09-06 02:54 | EDITOR
5233 | Gwynne, Gloria | 1000 | 4 | 4.3.14 | 199 | 29 | E | N | 79.29 | 29 | 4.3.14 |  | V |  |  | 132 | body page 79. Need reference to the appendix sections that give examples of regulatory domain. | Add "(For example, see Appendix E, sections 2.3 and 2.4)" so paragraph reads: "Communication of Data frames when dot11OCBActivated is true might take place in a frequency band that is dedicated for its use, and such a band might require licensing depending on the regulatory domain. (For examples, see Appendix E, sections 2.3 and 2.4)" | REVISED (GEN: 2015-06-17 23:47:13Z) Revised. At 79.29 Add " (see Annex E)" at the end of the sentence. | EDITOR | 201506 approved | Resolved | EDITOR: 2015-06-11 10:55:23Z - This is not an editorial change. Transferring to GEN. | I | EDITOR_Q: 2015-08-14 20:53:08Z - Reviewed and corrected: missing #5233. EDITOR: 2015-08-11 12:37:25Z | D4.2 | 2015-09-06 02:54 | EDITOR
5234 | Gwynne, Gloria | 1000 | 4 | 9.7.1 | 1407 | 26 | E | N | 1407.26 | 26 | 9.7.1 |  | V |  |  | 131 | page 1287 of body. Unclear. Does "Higher layer protocols may negotiate a rate outside the mandatory rate set." apply only to OCB? | If only applies to OCB, say so: "STA in which dot11OCBActivated is true may attempt to negotiae ..." or "STA which is operating OCB may attempt to negotiate... " If not, add a carriage return to separate into two paragraphs. | REVISED (MAC: 2015-06-18 13:22:55Z): At 1287.27, replace sentence "Higher layer protocols may negotiate a rate outside the mandatory rate set." with "A higher layer protocol entity within a STA in which dot11OCBActivated is true might negotiate a rate outside the mandatory rate set." | EDITOR | 201506 approved | Resolved | EDITOR_A: 2015-08-14 01:16:32Z - Reviewed | I | EDITOR_Q: 2015-08-07 20:42:57Z | D4.2 | 2015-09-06 02:54 | EDITOR
5235 | Gwynne, Gloria | 1000 | 4 | 10.21 | 1829 | 21 | E | N | 1709.21 | 21 | 10.21 |  | V |  |  | 148 | page 1709 of body. Unclear. Apparently conflicting shalls on lines 21 and 24. | Change 1st sentence to: "When a STA joins a BSS, if Dot11OBCactivated is present, it shall set it to false." | REVISED (EDITOR: 2015-07-17 02:57:38Z) - Replace para at 1709.21 with “A STA with dot11OCBActivated equal to true shall not join or start a BSS”. Delete the para at 1709.26. | EDITOR | 201508 approved | Ready for motion | EDITOR: 2015-06-25 10:02:25Z - Review requested as this is modifying a normative statement. EDITOR_A: 2015-05-04 10:30:56Z | I | EDITOR: 2015-06-25 10:01:19Z- Reviewed. Tag corrected. Comment set to review, as it is modifying a normative statement. EDITOR_A: 2015-05-04 10:30:58Z | D4.1 | 2015-08-21 11:24 | EDITOR
5236 | Hunter, David | 1000 | 4 | 1.3 | 2 | 13 | E | Y | 2.13 | 13 | 1.3 |  | V |  |  | 138 | In this draft "QoS" is defined ambiguously as "quality of service" and "quality-of-service". Need to choose one, if only to indicate to the reader that these terms don't indicate different things. | Replace "quality-of-service" with "quality of service" throughout the draft. | REVISED (EDITOR: 2015-04-28 07:01:45Z) - Replace "quality of service" by "quality-of-service" when it is used in the context of an adjective, except at vi.39 (where it quotes): at ii.25. Note, existing "quality-of-service" is only used in the context of an adjective. | EDITOR | 201507 approved |  |  | I | EDITOR_Q: 2015-06-25 01:04:20Z -Reviewed EDITOR_A: 2015-05-05 13:35:16Z | D4.1 | 2015-07-16 00:10 | EDITOR
5237 | Hunter, David | 1000 | 4 | 2 | 4 | 44 | E | Y | 4.44 | 44 | 2 |  | V | Jon Rosdahl |  | 185 | Since this standard uses the externally defined term "Address Resolution Protocol", it needs to provide reference to the source of that term. | Insert the line: "IETF RFC 826, An Ethernet Address Resolution Protocol, David C. Plummer, November 1982." | REVISED (GEN: 2015-12-09 16:12:01Z) At 4.43, Insert "IETF RFC 826, An Ethernet Address Resolution Protocol, David C. Plummer, November 1982 At 1753.26, Change "ARP request packet" to "ARP request packet (IETF RFC 826)" | EDITOR | 201512 approved | Resolved | GEN: 2015-12-09 02:32:14Z - Revise At 4.43, Insert "IETF RFC 826, An Ethernet Address Resolution Protocol, David C. Plummer, November 1982 At 1753.26, Change "ARP request packet" to "ARP request packet (RFC 826)" GEN: 2015-09-17 07:03:08Z - Need to prepare the resolution text to add the reference and the citation. GEN: 2015-07-09 15:08:10Z - From Email exchange: The first normative reference to ARP is 828.16. Definitions (such as this definition of the Capabilities field) are normative. In addition 1753.26 refers to the ARP request packet, which is defined in RFC 826. Without a definition of "ARP", there is no such thing as "Proxy ARP". So, if there is some hitherto unknown rule that references are not cited in definitions clauses, then the reference needs to be added to 1753.26 (replace "packet" with "packet (RFC 826)". (But then, if there were such a rule, of course a number of other RFC references would need to be pulled from clause 2.) By the way, the only version of IEEE Std 802 mentioned in the normative reference list is Std 802-2014. But there are no references to that document in the text -- though there are several references to "Std 802-2001". If each standard listed in Clause 2 is required to be referenced in the normative text, then one of the following is needed: a reference to Std 802-2001 needs to be added, or "802-2014" needs to be changed to "802-2001", or the various instances of "802-2001" in the text need to be changed to match the citation in clause 2. GEN: 2015-06-18 22:22:55Z - The closest "normative reference" 1868.57 where it is in an "example". GEN: 2015-06-06 - Proposed Resolution: Accept EDITOR: 2015-04-28 07:02:30Z - Adding a normative reference is not editorial. Transferring to GEN. | I | EDITOR_Q: 2015-12-19 01:35:51Z |  | 2016-01-17 15:22 | EDITOR_Q
5238 | Hunter, David | 1000 | 4 | 3.1 | 13 | 52 | E | Y | 13.52 | 52 | 3.1 |  | J |  |  | 153 | "between MAC entities.": many places in the draft MACs may, shall or just do things. And in other places MAC _entities_ shall, may or just do things. What's the diffference? What things can be done by the MAC _entity_ and not the MAC, or vice versa? If there is no difference, then there is no reason to add "entity". If there is a difference, that needs to be defined. | Replace "MAC entity" with "MAC", "MAC entities" with "MACs", "PHY entity" with "PHY" and "PHY entities" with "PHYs" throughout the draft. | REJECTED (EDITOR: 2015-04-28 07:05:29Z) - Both terms have been used for a long time across many revisions. Use of both terms does not create confusion or ambiguity. | EDITOR | 201509 approved |  | EDITOR: 2015-04-28 07:04:47Z - There are ~3000 MAC [^e] and 500 MAC [Ee]nti. | N | EDITOR_A: 2015-06-23 01:23:35Z - Reviewed 5/28/2015 |  | 2015-09-21 10:45 | EDITOR
5239 | Hunter, David | 1000 | 4 | 3.4 | 50 | 60 | E | Y | 50.6 | 60 | 3.4 |  | A |  |  | 138 | "AV" is defined in the draft text as "audio video", not "audio visual". | Replace "visual" with "video". | ACCEPTED (EDITOR: 2015-04-28 07:06:26Z) | EDITOR | 201507 approved |  |  | I | EDITOR_Q: 2015-06-25 01:05:41Z - Reviewed EDITOR_A: 2015-05-05 12:12:01Z | D4.1 | 2015-07-16 00:10 | EDITOR
5240 | Hunter, David | 1000 | 4 | 4.3.5.2 | 66 | 11 | E | Y | 66.11 | 11 | 4.3.5.2 |  | A |  |  | 138 | Headings only use initial caps for the first word and names that otherwise demand initial caps. "The" doesn't fit either of these categories. | Replace "The" with "the". | ACCEPTED (EDITOR: 2015-04-28 07:06:44Z) | EDITOR | 201507 approved |  |  | I | EDITOR_Q: 2015-06-25 01:06:44Z - Reviewed EDITOR_A: 2015-05-05 12:12:55Z | D4.1 | 2015-07-16 00:10 | EDITOR
5241 | Hunter, David | 1000 | 4 | 4.3.9.1 | 73 | 12 | E | Y | 73.12 | 12 | 4.3.9.1 |  | J |  |  | 153 | American English prefers to place no comma before the "and" in a list of items, especially when the items are short names. | Replace "power," with "power". | REJECTED (EDITOR: 2015-04-28 07:07:54Z) - This usage agrees with IEEE-SA style, and this section has been through IEEE-SA professional editing several times. | EDITOR | 201509 approved |  |  | N | EDITOR_A: 2015-06-23 01:24:16Z - Reviewed 5/28/2015 |  | 2015-09-21 10:45 | EDITOR
5242 | Hunter, David | 1000 | 4 | 4.3.9.12 | 75 | 1 | E | Y | 75.01 | 1 | 4.3.9.12 |  | A |  |  | 138 | The "Transmit Stream/Category Measurement" subclause is talking about the measurements, not specifically about the frames, elements, fields, etc. used in such those measurements. So the name needs to reflect that fact. | In this heading replace "Stream/Category Measurement" with "stream/category measurement". | ACCEPTED (EDITOR: 2015-04-28 07:09:41Z) | EDITOR | 201507 approved |  |  | I | EDITOR_Q: 2015-06-25 01:08:23Z - Reviewed EDITOR_A: 2015-05-05 12:26:11Z | D4.1 | 2015-07-16 00:10 | EDITOR
5243 | Hunter, David | 1000 | 4 | 4.3.10.3 | 75 | 27 | E | Y | 75.27 | 27 | 4.3.10.3 |  | A |  |  | 138 | The contention based protocol is not a frame, field, element, etc., so its name does not use initial caps. | Replace "Based Protocol" with "based protocol". | ACCEPTED (EDITOR: 2015-04-28 07:09:57Z) | EDITOR | 201507 approved |  |  | I | EDITOR_Q: 2015-06-25 01:09:04Z -Reviewed EDITOR_A: 2015-05-05 12:27:00Z | D4.1 | 2015-07-16 00:10 | EDITOR
5244 | Hunter, David | 1000 | 4 | 4.3.12 | 77 | 31 | E | Y | 77.31 | 31 | 4.3.12 |  | A |  |  | 138 | First use of "RIFS" in the body of the text needs a definition. | Replace "RIFS," with "reduced interframe space (RIFS)," | ACCEPTED (EDITOR: 2015-04-28 07:10:05Z) | EDITOR | 201507 approved |  |  | I | EDITOR_Q: 2015-06-25 01:09:58Z - Reviewed EDITOR_A: 2015-05-05 12:27:49Z | D4.1 | 2015-07-16 00:10 | EDITOR
5245 | Hunter, David | 1000 | 4 | 4.3.13 | 78 | 10 | E | Y | 78.1 | 10 | 4.3.13 |  | A |  |  | 138 | "dot11TVHTOptionImpelemented": typo | Replace "dot11TVHTOptionImpelemented" with "dot11TVHTOptionImplemented". | ACCEPTED (EDITOR: 2015-04-28 07:10:14Z) | EDITOR | 201507 approved |  |  | I | EDITOR_Q: 2015-06-25 01:10:35Z -Reviewed EDITOR_A: 2015-05-05 12:28:30Z | D4.1 | 2015-07-16 00:10 | EDITOR
5246 | Hunter, David | 1000 | 4 | 4.3.15 | 79 | 48 | E | Y | 79.48 | 48 | 4.3.15 |  | A |  |  | 138 | First use of "U-APSD" in the body of the text needs a definition. | Replace "U-APSD" with "unscheduled automatic power save delivery (U-APSD)". | ACCEPTED (EDITOR: 2015-04-28 07:10:41Z) | EDITOR | 201507 approved |  |  | I | EDITOR_Q: 2015-06-25 01:11:30Z -Reviewed EDITOR_A: 2015-05-05 12:29:18Z | D4.1 | 2015-07-16 00:10 | EDITOR
5247 | Hunter, David | 1000 | 4 | 4.3.16.1 | 80 | 25 | E | Y | 80.25 | 25 | 4.3.16.1 |  | A |  |  | 138 | First use of "ARP" in the body of the text needs a definition. | Replace "ARP" with "Address Resolution Protocol (ARP)". | ACCEPTED (EDITOR: 2015-04-28 07:10:47Z) | EDITOR | 201507 approved |  |  | I | EDITOR_Q: 2015-06-25 01:12:11Z - Reviewed EDITOR_A: 2015-05-05 12:29:50Z | D4.1 | 2015-07-16 00:10 | EDITOR
5248 | Hunter, David | 1000 | 4 | 4.3.16.1 | 80 | 35 | E | Y | 80.35 | 35 | 4.3.16.1 |  | V |  |  | 138 | U-APSD Coexistence is a capability, not a frame, field, element, etc., so its name does not require initial caps. | Replace "U-APSD Coexistence" with "U-APSD coexistence" througout the draft. | REVISED (EDITOR: 2015-04-28 07:12:14Z) - Replace "U-APSD Coexistence" by "U-APSD coexistence", except where it is followed by "element". | EDITOR | 201507 approved |  |  | I | EDITOR_Q: 2015-06-25 01:14:31Z - Reviewed EDITOR_A: 2015-05-05 12:43:41Z | D4.1 | 2015-07-16 00:10 | EDITOR
5249 | Hunter, David | 1000 | 4 | 4.3.16.1 | 80 | 37 | E | Y | 80.37 | 37 | 4.3.16.1 |  | V | Edward Au |  | 178 | WNM-Notification is a capability, not a frame, field, element, etc., so its name does not require initial caps. In addition, similarly to "U-APSD coexistence", this name does not need a hyphen. | When "WNM-Notification" is part of the name of a frame, field, element, etc. replace it with "WNM Notification" throughout the draft. Otherwise (such as line 37), replace it with "WNM notification" throughout the draft. | REVISED (EDITOR: 2015-11-30 14:49:19Z) - The commenter’s proposed resolution is made. In addition, corresponding changes are made throughout the draft using the following instruction: Replace "WNM-Notification" with "WNM notification" throughout the draft except when it is part of the name of a frame, field, or bit in which case replace "WNM-Notification" with "WNM Notification". | EDITOR | 201512 approved | Resolved | EDITOR: 2015-11-30 14:49:28Z - Straw polled in telecon 2015-11-20. EDITOR: 2015-04-28 07:14:04Z - "etc." is not sufficient instruction to the editor. Needs submission. I agree the name does not need a hyphen. | I | EDITOR_Q: 2015-12-22 00:57:47Z |  | 2016-01-17 15:22 | EDITOR_Q
5250 | Hunter, David | 1000 | 4 | 4.3.16.1 | 80 | 37 | E | Y | 80.37 | 37 | 4.3.16.1 |  | V | Edward Au |  | 138 | Similarly to the name "U-APSD coexistence", "WNM-sleep mode" does not need a hyphen. | Replace "WNM-sleep mode" with "WNM sleep mode" throughout the draft. | REVISED (EDITOR_A: 2015-06-05 10:55:24Z) Replace "WNM-Sleep" with "WNM sleep" throughout the draft except when it is part of the nsame of a frame, field, etc., that replace "WNM-Sleep" with "WNM Sleep". | EDITOR | 201507 approved | Submission Required | EDITOR: 2015-04-28 07:16:47Z - This term forms part of the name of a frame and element. Global lower-casing is not appropriate. | I | EDITOR_Q: 2015-06-25 01:33:09Z - Reviewed EDITOR_A: 2015-06-05 10:55:30Z Implemented for CID 5381. | D4.1 | 2015-07-16 00:10 | EDITOR
5251 | Hunter, David | 1000 | 4 | 4.3.16.8 | 81 | 25 | E | Y | 81.25 | 25 | 4.3.16.8 |  | A |  |  | 138 | Events are not frames, fields, elements, etc., so their names do not require initial caps. | Replace "Transition" with "transition", "Log" with "log" and "Peer-to-Peer Link"with "peer-to-peer link". Also throughout the draft replace "WNM Log" with "WNM log" and "Peer-to-Peer Link" (as well as Peer-to-Peer link") with "peer-to-peer link". | ACCEPTED (EDITOR: 2015-04-28 07:17:32Z) | EDITOR | 201507 approved |  |  | I | EDITOR_Q: 2015-06-25 01:41:40Z - Reviewed EDITOR_A: 2015-05-05 13:14:22Z | D4.1 | 2015-07-16 00:10 | EDITOR
5252 | Hunter, David | 1000 | 4 | 4.3.16.9 | 81 | 36 | E | Y | 81.36 | 36 | 4.3.16.9 |  | A |  |  | 138 | Both DMS and FMS were defined much earlier in the text (in a very general list of features of the standard), but this heading, similar to 4.3.16.7, should redefine its acronym. | In this heading replace "FMS" with "Flexible multicast service (FMS)". | ACCEPTED (EDITOR: 2015-04-28 07:17:43Z) | EDITOR | 201507 approved |  |  | I | EDITOR_Q: 2015-06-25 01:42:28Z - Reviewed EDITOR_A: 2015-05-05 14:38:57Z | D4.1 | 2015-07-16 00:10 | EDITOR
5253 | Hunter, David | 1000 | 4 | 4.3.16.9 | 82 | 59 | E | Y | 82.59 | 59 | 4.3.16.9 |  | A |  |  | 138 | "Fine timing measurement" is the name of a procedure, not a frame, field, etc. | Replace "Timing Measurement allows" with "timing measurement allows". For the same reason, replace "Round Trip Time" with "round trip time". | ACCEPTED (EDITOR: 2015-04-28 07:17:59Z) | EDITOR | 201507 approved |  |  | I | EDITOR_Q: 2015-06-25 01:43:26Z - Reviewed EDITOR_A: 2015-05-05 14:39:48Z | D4.1 | 2015-07-16 00:10 | EDITOR
5254 | Hunter, David | 1000 | 4 | 4.3.18.2 | 85 | 2 | E | Y | 85.02 | 2 | 4.3.18.2 |  | A |  |  | 138 | Odd uses of the terms "specify" and "describe": "specified in 4.3.8" and "described in 9.23", since 4.3.8 is informative and 9.23 is normative. | Replace "specified in 4.3.8" with "described in 4.3.8" and replace "described in 9.23" with "specified in 9.23". | ACCEPTED (EDITOR: 2015-04-28 07:18:16Z) | EDITOR | 201507 approved |  |  | I | EDITOR_Q: 2015-06-25 01:44:46Z - Reviewed EDITOR_A: 2015-05-05 14:40:37Z | D4.1 | 2015-07-16 00:10 | EDITOR
5255 | Hunter, David | 1000 | 4 | 4.5.3.2 | 100 | 22 | E | Y | 100.22 | 22 | 4.5.3.2 |  | A |  |  | 138 | "FT Protocol" is not the name of a frame, field, etc. so does not use initial caps. | Replace "FT Protocol" with "FT protocol" throughout the draft. | ACCEPTED (EDITOR: 2015-04-28 07:18:54Z) | EDITOR | 201507 approved |  |  | I | EDITOR_Q: 2015-06-25 01:46:31Z - Reviewed and correcrted : missed one at 2076.48 EDITOR_A: 2015-05-05 14:54:57Z | D4.1 | 2015-07-16 00:10 | EDITOR
5256 | Hunter, David | 1000 | 4 | 4.5.4.7 | 104 | 51 | E | Y | 104.51 | 51 | 4.5.4.7 |  | A |  |  | 138 | "Broadcast/Multicast Integrity Protocol": a protocol is not a frame, field, element, primitive, etc., so its name does not need initial caps. | Replace "Broadcast/Multicast Integrity Protocol" with "broadcast/multicast integrity protocol". | ACCEPTED (EDITOR: 2015-04-28 07:19:22Z) | EDITOR | 201507 approved |  |  | I | EDITOR_Q: 2015-06-25 01:49:38Z - Reviewed EDITOR_A: 2015-05-05 14:55:41Z | D4.1 | 2015-07-16 00:10 | EDITOR
5257 | Hunter, David | 1000 | 4 | 4.5.5.2 | 105 | 33 | T | Y | 105.33 | 33 | 4.5.5.2 |  | V | (blank) |  | 165 | "Radio regulations might require local area networks (RLANs) operating in the 5 GHz band to": both 10.8.1 and 10.9.1 start off with direct statements that regulations require RLANs to implement TPC and DFS mechanisms. To accurately summarize the contents of this standard, these statements should be as definite as those. | On lines 33 and 51 delete "might". | REVISED (MAC: 2015-10-02 14:55:42Z): Change the cited location to, "Regulations that apply to the 5 GHz band in certain regulatory domains require RLANs operating in the 5 GHz band to …" Same change at P105.51 | EDITOR | 201510 approved | Resolved | MAC: 2015-05-12 05:34:28Z: MAH. Actually, 10.8.1 (which is also about TPC) says, "Regulations that apply to the 5 GHz band in most regulatory domains require…" Note this is different wording, and slightly stronger than the "might require" at 4.5.5.2 (the cited location), the two are technically equivalent. However, for consistency, 4.5.5.2 could be changed to the same wording, so as to not imply a different level of likelihood. Propose: Revised. Change the cited location to, "Regulations that apply to the 5 GHz band in most regulatory domains require RLANs operating in the 5 GHz band to use transmitter power control, involving specification of …" | I | EDITOR: 2015-11-02 12:15:03Z |  | 2015-11-02 12:15 | EDITOR
5258 | Hunter, David | 1000 | 4 | 4.7 | 109 | 42 | E | Y | 109.42 | 42 | 4.7 |  | V |  |  | 138 | Since the figure in Figure 4-17 is almost the same as that in Figure 4-18, can't they use the same size fonts and drawings? | Choose either drawing as the base and insert/delete the small differences between them. (The fonts in Figure 4-18 are closer in size to those in Figure 4-16, so that would be a better choice.) | REVISED (EDITOR: 2015-04-28 07:21:31Z) - Expand Figure 4-18 so that the fonts are visually similar to figure 4-17. | EDITOR | 201507 approved |  |  | I | EDITOR_Q: 2015-06-25 01:50:29Z - Reviewed EDITOR_A: 2015-05-05 14:57:27Z | D4.1 | 2015-07-16 00:10 | EDITOR
5259 | Hunter, David | 1000 | 4 | 4.10.2 | 116 | 40 | E | Y | 116.4 | 40 | 4.10.2 |  | V |  |  | 138 | "4-Way Handshake", "FT Resource Request Protocol" and "Group Key Handshake" are not names of frames, fields, etc., so do not use initial caps. | Replace "4-Way Handshake" with "4-way handshake", "FT Resource Request Protocol" with "FT resource request protocol" and "Group Key Handshake" with "group key handshake" throughout the draft. | REVISED (EDITOR: 2015-04-28 07:24:47Z) - Make changes as indicated, also lower-case "Message" after "4-Way Handshake" and "Group Key Handshake". | EDITOR | 201507 approved |  |  | I | EDITOR_Q: 2015-06-25 01:52:55Z - Reviewed and corrected: missed 2 locations at 2036.6; 2014.1 EDITOR_A: 2015-05-05 16:47:11Z | D4.1 | 2015-07-16 00:10 | EDITOR
5260 | Hunter, David | 1000 | 4 | 4.10.3.1 | 116 | 53 | E | Y | 116.53 | 53 | 4.10.3.1 |  | V |  |  | 153 | "For an ESS, the AP includes": so this is something an AP can do for another ESS? | Replace "For an ESS, an AP" with "In an ESS an AP". | REVISED (EDITOR: 2015-05-13 22:21:53Z) - Change "For an ESS, the AP" to "In an RSN, an AP" at the cited location. | EDITOR | 201509 approved |  |  | I | EDITOR: 2015-09-28 06:51:59Z- Reviewed. EDITOR_Q: 2015-09-24 01:38:17Z | D4.3 | 2015-10-06 16:06 | EDITOR
5261 | Hunter, David | 1000 | 4 | 4.10.3.2 | 117 | 14 | E | Y | 117.14 | 14 | 4.10.3.2 |  | V |  |  | 138 | Can the gray-line fonts in Figure 4-25 be changed to black? This is the only figure in this area with that affectation (notably it contrasts with the black fonts in Figure 4-29), so the gray looks odd. | Change the gray fonts in Figure 4-25 to black. | REVISED (EDITOR: 2015-04-28 07:27:09Z) - The figure appears to be an anti-aliased bitmap. Replace with vector art using the usual tools. | EDITOR | 201507 approved |  |  | I | EDITOR_Q: 2015-06-25 01:56:31Z - Reviewed EDITOR_A: 2015-05-26 18:59:52Z | D4.1 | 2015-07-16 00:10 | EDITOR
5262 | Hunter, David | 1000 | 4 | 4.11 | 125 | 45 | E | Y | 125.45 | 45 | 4.11 |  | A |  |  | 138 | Why is GAS listed separately from all of the other services? GAS is a service, so why not at least include its description in subclause 4.5 -- say 4.5.10? | Delete "4.11" and move the contents of 4.11 to a new subclause 4.5.10. | ACCEPTED (EDITOR: 2015-04-28 07:27:29Z) | EDITOR | 201507 approved |  |  | I | EDITOR_Q: 2015-06-26 15:23:25Z - Reviewed EDITOR_A: 2015-05-05 15:02:00Z | D4.1 | 2015-07-16 00:10 | EDITOR
5263 | Hunter, David | 1000 | 4 | 5.2.4.2 | 142 | 17 | E | Y | 142.17 | 17 | 5.2.4.2 |  | A |  |  | 138 | "At a STA": this implies that the STA is the target of some external process, when this indication is being issued by the MAC to the LLC. | Replace "At" with "In". | ACCEPTED (EDITOR: 2015-04-28 07:28:03Z) | EDITOR | 201507 approved |  |  | I | EDITOR_Q: 2015-06-25 02:01:22Z - Reviewed EDITOR_A: 2015-05-05 16:48:48Z | D4.1 | 2015-07-16 00:10 | EDITOR
5264 | Hunter, David | 1000 | 4 | 5.2.4.2 | 142 | 17 | E | Y | 142.17 | 17 | 5.2.4.2 |  | A |  |  | 138 | "a STA where": all of the following items use the more precise "in which". Since the location ("where") of the STA is not the issue here, this item should do the same. | Replace "STA where" with "STA in which". | ACCEPTED (EDITOR: 2015-04-28 07:28:23Z) | EDITOR | 201507 approved |  |  | I | EDITOR_Q: 2015-06-25 02:01:55Z - Reviewed EDITOR_A: 2015-05-05 16:49:44Z | D4.1 | 2015-07-16 00:10 | EDITOR
5265 | Hunter, David | 1000 | 4 | 5.2.4.2 | 142 | 21 | E | Y | 142.21 | 21 | 5.2.4.2 |  | A |  |  | 153 | "For an AP in which": indicates that the status is something held by some other entity for the AP, while in fact it is something in the AP. | On lines 21, 25, 29, 33 and 37 replace "For an AP" with "In an AP". | ACCEPTED (EDITOR: 2015-04-28 07:28:40Z) | EDITOR | 201509 approved |  |  | I | EDITOR: 2015-09-28 06:52:19Z- Reviewed. EDITOR_Q: 2015-09-24 01:41:18Z | D4.3 | 2015-10-06 16:06 | EDITOR
5266 | Hunter, David | 1000 | 4 | 6.3.3.3.2 | 149 | 20 | E | Y | 149.2 | 20 | 6.3.3.3.2 |  | A |  |  | 138 | "probe response/beacon": since these are clearly referring to the frames that have those names, intial caps are needed. | Replace "probe response/beacon" with "Probe Response/Beacon". And on line 27 replace "probe response or beacon" with Probe Response or Beacon". | ACCEPTED (EDITOR: 2015-04-28 07:29:15Z) | EDITOR | 201507 approved |  |  | I | EDITOR_Q: 2015-06-25 02:03:18Z - Reviewed and Corrected: Missed locations at 153.48;153.54;153.59 EDITOR_A: 2015-05-05 17:33:01Z | D4.1 | 2015-07-16 00:10 | EDITOR
5267 | Hunter, David | 1000 | 4 | 6.3.3.3.2 | 149 | 59 | T | Y | 149.59 | 59 | 6.3.3.3.2 |  | J |  |  | 181 | About the BSSBasicRateSet parameter of the BSSDescription set parameter of the MLME-SCAN.confirm primitive: "DMG BSS: Empty". But a parameter of a primitive is something that is present in the primitive, whether or not the invoker of the primitive has put any values in it. When a parameter (such as BSSBasicRateSet) is numerical, then some number or other will be present in the parameter. If no number is defined as meaning "Empty", then there is no such thing as "Empty" in the BSSBasicRateSet parameter. | Since the valid values of BSSBasicRateSet are 1-127, it would be easy enough to define the value 0 as meaning "Empty". So insert that definition into this description. (In the normative text below, references to BSSBasicRateSet being empty, or not, seem to be consistent with such a definition.) | REJECTED (MAC: 2015-12-10 02:05:44Z): There is no specification of BSSBasicRateSet for a DMG STA, also the parameter is a list of integers, so specifying "Empty" for DMG STAs is correct. | EDITOR | 201512 approved | Resolved |  | N | EDITOR: 2015-12-11 12:31:16Z |  | 2015-12-11 12:32 | EDITOR
5268 | Hunter, David | 1000 | 4 | 6.3.4.2.2 | 159 | 31 | E | Y | 159.31 | 31 | 6.3.4.2.2 |  | A |  |  | 138 | First use of "NAV" in the body of the text needs a definition. | Replace "NAV" with "network allocation vector (NAV)". | ACCEPTED (EDITOR: 2015-04-28 07:29:21Z) | EDITOR | 201507 approved |  |  | I | EDITOR_Q: 2015-06-25 02:06:21Z - Reviewed EDITOR_A: 2015-05-05 17:34:40Z | D4.1 | 2015-07-16 00:10 | EDITOR
5269 | Hunter, David | 1000 | 4 | 6.3.14.2.2 | 210 | 40 | E | Y | 210.4 | 40 | 6.3.14.2.2 |  | A |  |  | 138 | "each containing a Measurement Token, Measurement Request Mode, Measurement Type, and Measurement Request." Each of these names is in initial caps to identify the respective field or element. But fields and elements are not the information that is being listed here (though they may contain values that provide such information). So these names are not the names of fields and elements. | Replace: "a Measurement Token, Measurement Request Mode, Measurement Type, and Measurement Request." with: "a measurement token, measurement request mode, measurement type and measurement request." | ACCEPTED (EDITOR: 2015-04-28 07:31:08Z) | EDITOR | 201507 approved |  |  | I | EDITOR_Q: 2015-06-25 02:07:18Z - Reviewed EDITOR_A: 2015-05-05 17:36:04Z | D4.1 | 2015-07-16 00:10 | EDITOR
5270 | Hunter, David | 1000 | 4 | 6.3.14.2.2 | 210 | 46 | E | Y | 210.46 | 46 | 6.3.14.2.2 |  | A |  |  | 138 | "the Measurement Request Set is to be repeated.": this is not about the parameter named "Management Request Set", but about the actual management request set, so the name should not be initial caps. | Replace: "the Measurement Request Set is" with: "the measurement request set is". Apply the same change to page 212 line 18. | ACCEPTED (EDITOR: 2015-04-28 07:31:33Z) | EDITOR | 201507 approved |  |  | I | EDITOR_Q: 2015-06-25 02:08:15Z - Reviewed EDITOR_A: 2015-05-05 17:37:21Z | D4.1 | 2015-07-16 00:10 | EDITOR
5271 | Hunter, David | 1000 | 4 | 6.3.14.2.2 | 210 | 53 | E | Y | 210.53 | 53 | 6.3.14.2.2 |  | A |  |  | 138 | "Indicates whether the Measurement Report Set is a set of Spectrum Management or Radio Measurement measurement requests.": presumably this is talking about the contents of the parameter named "Measurement Report Set", and so needs to be rewritten to reflect that. | Replace: ""Indicates whether the Measurement Report Set is a set of Spectrum Management or Radio Measurement measurement requests." with: "Indicates whether the contents of the Measurement Report Set parameter is a set of Spectrum Management requests or a set of Radio Measurement requests." Apply the same change to page 212 line 25. | ACCEPTED (EDITOR: 2015-04-28 07:32:17Z) | EDITOR | 201507 approved |  |  | I | EDITOR_Q: 2015-06-25 02:08:37Z - Reviewed EDITOR_A: 2015-05-05 17:38:54Z | D4.1 | 2015-07-16 00:10 | EDITOR
5272 | Hunter, David | 1000 | 4 | 6.3.55 | 329 | 17 | E | Y | 329.17 | 17 | 6.3.55 |  | A |  |  | 138 | There's a "Location Confguration Request frame" and a "location configuration request" (procedure), but no "Location Configuration request". | Replace "Configuration" with "configuration" in this heading and on page 3063 line 65 (in some MIB text). | ACCEPTED (EDITOR: 2015-04-28 07:32:53Z) | EDITOR | 201507 approved |  |  | I | EDITOR_Q: 2015-06-25 02:13:43Z - Reviewed EDITOR_A: 2015-05-05 17:43:49Z | D4.1 | 2015-07-16 00:10 | EDITOR
5273 | Hunter, David | 1000 | 4 | 6.5.4.2 | 535 | 33 | E | Y | 535.33 | 33 | 6.5.4.2 |  | A |  |  | 138 | First use of "NDP" in the body of the text needs a definition. | Replace "NDP" with "null data packet (NDP)". | ACCEPTED (EDITOR: 2015-04-28 07:32:59Z) | EDITOR | 201507 approved |  |  | I | EDITOR_Q: 2015-06-25 02:14:08Z - Reviewed EDITOR_A: 2015-05-05 17:46:39Z | D4.1 | 2015-07-16 00:10 | EDITOR
5274 | Hunter, David | 1000 | 4 | 7.3.5.12.2 | 553 | 11 | E | Y | 553.11 | 11 | 7.3.5.12.2 |  | A |  |  | 153 | "For an HT STA": implies that this is something done by another entity for an HT STA, while it actually is something signaled by the HT STA itself. | On lines 11, 13, 15, 19, 21, 24 and 31 replace "For " with "In". | ACCEPTED (EDITOR: 2015-04-28 07:33:29Z) | EDITOR | 201509 approved |  |  | I | EDITOR: 2015-09-28 06:52:52Z- Reviewed. EDITOR_Q: 2015-09-24 01:45:59Z | D4.3 | 2015-10-06 16:06 | EDITOR
5275 | Hunter, David | 1000 | 4 | 7.3.5.12.2 | 554 | 55 | E | Y | 554.55 | 55 | 7.3.5.12.2 |  | A |  |  | 138 | "Operating Class" is an element. But this instance seems to be talking about the actual operating class. | In Figures 7-3 and 7-4 replace "Operating Class" with "operating class". | ACCEPTED (EDITOR: 2015-04-28 07:34:17Z) | EDITOR | 201507 approved |  |  | I | EDITOR_Q: 2015-06-25 02:18:21Z - Reviewed EDITOR_A: 2015-05-05 17:52:51Z | D4.1 | 2015-07-16 00:10 | EDITOR
5276 | Hunter, David | 1000 | 4 | 8.2.4.5.2 | 573 | 61 | E | Y | 573.61 | 61 | 8.2.4.5.2 |  | V |  |  | 153 | "For QoS Dat +CF-Poll, the TID subfield" and "For all QoS (+)CF-Poll frames ... the TID subfield": both imply that the TID subfield is somewhere else, not in these frames. | Replace "For QoS Data +CF-Poll, the" with "In all QoS Data +CF-Poll frames, the" and replace "For all QoS (+)CF-Poll frames of" with "In all QoS (+)CF-Poll frames of". | REVISED (EDITOR: 2015-04-28 07:35:57Z) - Replace "For QoS Data +CF-Poll, the" with "In QoS Data +CF-Poll frames, the" and replace "For all QoS (+)CF-Poll frames of" with "In QoS (+)CF-Poll frames of". | EDITOR | 201509 approved |  |  | I | EDITOR: 2015-09-28 06:53:53Z- Reviewed. Corrected editing (removal of "all") EDITOR_Q: 2015-09-24 01:50:51Z | D4.3 | 2015-10-06 16:06 | EDITOR
5277 | Hunter, David | 1000 | 4 | 8.2.4.5.14 | 578 | 14 | E | Y | 578.14 | 14 | 8.2.4.5.14 |  | A |  |  | 138 | This is the first use of "RD" since its mention in informative text over 500 pages earler. It's worthwhile to help the reader to remember what it means. | Replace "RD initiator" with "reverse direction (RD) initiator". | ACCEPTED (EDITOR: 2015-04-28 07:37:12Z) | EDITOR | 201507 approved |  |  | I | EDITOR_Q: 2015-06-25 02:24:11Z - Reviewed and corrected: The change shall be made to "RD initiator" not "RD responder". Replace "by an RD initiator or an reverse direction (RD)(#5277) responder" with "by an reverse direction (RD)(#5277) initiator or an RD responder" EDITOR_A: 2015-05-05 17:54:09Z | D4.1 | 2015-07-16 00:10 | EDITOR
5278 | Hunter, David | 1000 | 4 | 8.2.4.6.3 | 586 | 9 | E | Y | 586.09 | 9 | 8.2.4.6.3 |  | J |  |  | 153 | "For a VHT STA:" implies that this is something done by another entity for the STA, while it actually is done in the STA. | On lines 9 and 15 replace "For a" with "In a". | REJECTED (EDITOR: 2015-09-16 02:04:11Z) - "In a" doesn't work here. The frame is not "in" a STA, but is transmitted or received by the STA. "For a" is unambigous. | EDITOR | 201509 approved |  | EDITOR: 2015-05-13 22:33:13Z - Straw poll: "are we willing to live with the stylistic awkwardness of 'for a' when 'in a' might be better"? Yes 9 No 2 Abs 3 | N | EDITOR: 2015-09-21 10:48:54Z |  | 2015-09-21 10:50 | EDITOR
5279 | Hunter, David | 1000 | 4 | 8.2.5.2 | 591 | 41 | E | Y | 591.41 | 41 | 8.2.5.2 |  | A |  |  | 138 | First use of "NAV" in the main body of the text needs a definition (only previous uses were in buried in the definitons of primitives). | Replace "NAV" with "network allocation vector (NAV)". | ACCEPTED (EDITOR: 2015-04-28 07:44:00Z) | EDITOR | 201507 approved |  |  | I | EDITOR_Q: 2015-06-25 02:26:06Z - Reviewed EDITOR_A: 2015-05-05 17:54:52Z | D4.1 | 2015-07-16 00:10 | EDITOR
5280 | Hunter, David | 1000 | 4 | 8.2.5.2 | 591 | 55 | E | Y | 591.55 | 55 | 8.2.5.2 |  | A |  |  | 153 | "For an RTS frame ..., the Duration/ID field is set": implies that this is something done somewhere else, not in the frame itself. | On lines 55 and 60, and on page 592 lines 8, 10, 14 and 25 replace "For" with "In". | ACCEPTED (EDITOR: 2015-05-28 10:01:40Z) | EDITOR | 201509 approved |  |  | I | EDITOR: 2015-09-28 06:54:41Z- Reviewed. EDITOR_Q: 2015-09-24 01:53:28Z | D4.3 | 2015-10-06 16:06 | EDITOR
5281 | Hunter, David | 1000 | 4 | 8.4.5.4 | 593 | 46 | E | Y | 593.46 | 46 | 8.4.5.4 |  | A |  |  | 153 | "For an RTS frame": implies that this is something done somewhere else, not in the frame itself. | On lines 46 and 52 replace "For" with "In". | ACCEPTED (EDITOR: 2015-05-28 10:01:46Z) | EDITOR | 201509 approved |  |  | I | EDITOR: 2015-09-28 06:54:57Z- Reviewed. EDITOR_Q: 2015-09-24 01:55:16Z | D4.3 | 2015-10-06 16:06 | EDITOR
5282 | Hunter, David | 1000 | 4 | 8.4.5.7 | 594 | 53 | E | Y | 594.53 | 53 | 8.4.5.7 |  | A |  |  | 153 | "For a CTS frame": implies this is something that is something that takes place outside the frame. | On lines 53 and 59, and on page 595 lines 1 and 9 replace "For" with "In". | ACCEPTED (EDITOR: 2015-05-28 10:01:51Z) | EDITOR | 201509 approved |  |  | I | EDITOR: 2015-09-28 07:58:06Z- Reviewed. EDITOR_Q: 2015-09-24 01:57:17Z | D4.3 | 2015-10-06 16:06 | EDITOR
5283 | Hunter, David | 1000 | 4 | 8.3.1.10 | 607 | 9 | E | Y | 607.09 | 9 | 8.3.1.10 |  | V |  |  | 153 | "The value for the subtype field is": this value is not for the field, but _in_ the field | Replace "value for" with "value in" here and on lines 14 and 18. | REVISED (EDITOR: 2015-04-28 13:37:11Z) - Replace "value for" with "value of" here and on lines 14 and 18. | EDITOR | 201509 approved |  |  | I | EDITOR: 2015-09-28 07:58:42Z- Reviewed. EDITOR_Q: 2015-09-24 01:59:23Z | D4.3 | 2015-10-06 16:06 | EDITOR
5284 | Hunter, David | 1000 | 4 | 8.3.1.14 | 608 | 61 | E | Y | 608.61 | 61 | 8.3.1.14 |  | A |  |  | 153 | "For all DMG CTS frames ..., the Duration field" implies the field is in some other entity. | Replace "For all" with "In all". | ACCEPTED (EDITOR: 2015-05-28 10:01:56Z) | EDITOR | 201509 approved |  |  | I | EDITOR: 2015-09-28 07:59:01Z- Reviewed. EDITOR_Q: 2015-09-24 02:00:29Z | D4.3 | 2015-10-06 16:06 | EDITOR
5285 | Hunter, David | 1000 | 4 | 8.3.2.1 | 613 | 42 | E | Y | 613.42 | 42 | 8.3.2.1 |  | J |  |  | 153 | A Data frame is a defined frame type, so "Data" has an initial ap. | Replace "all data frame" with "all Data frame". | REJECTED (EDITOR: 2015-04-28 07:44:49Z) The rule we came up for capitalization was to use "Data" when followed by "frame" when the "frame" is used in the context of a noun. Other rules seem to create worse inconsistencies. In the cited context, "frame" is performing as an adjective. | EDITOR | 201509 approved |  |  | N | EDITOR_A: 2015-06-23 01:25:48Z - Reviewed 5/28/2015 |  | 2015-09-21 10:45 | EDITOR
5286 | Hunter, David | 1000 | 4 | 8.3.2.1 | 615 | 55 | E | Y | 615.55 | 55 | 8.3.2.1 |  | J |  |  | 153 | A Data frame is a defined frame type, so "Data" has an initial ap. | Replace "QoS data frame" with "QoS Data frame". | REJECTED (EDITOR: 2015-04-28 07:48:00Z) - The rule we came up for capitalization was to use "Data" when followed by "frame" when the "frame" is used in the context of a noun. Other rules seem to create worse inconsistencies. In the cited context, "frame" is performing as an adjective. | EDITOR | 201509 approved |  |  | N | EDITOR_A: 2015-06-23 01:26:07Z - Reviewed 5/28/2015 |  | 2015-09-21 10:45 | EDITOR
5287 | Hunter, David | 1000 | 4 | 8.3.2.2.2 | 617 | 36 | E | Y | 617.36 | 36 | 8.3.2.2.2 |  | J |  |  | 153 | A Data frame is a defined frame type, so "Data" has an initial ap. | Replace "following data frame" with "following Data frame". | REJECTED (EDITOR: 2015-04-28 07:48:21Z) - The rule we came up for capitalization was to use "Data" when followed by "frame" when the "frame" is used in the context of a noun. Other rules seem to create worse inconsistencies. In the cited context, "frame" is performing as an adjective. | EDITOR | 201509 approved |  |  | N | EDITOR_A: 2015-06-23 01:26:18Z - Reviewed 5/28/2015 |  | 2015-09-21 10:45 | EDITOR
5288 | Hunter, David | 1000 | 4 | 8.3.3.5 | 626 | 11 | E | Y | 626.11 | 11 | 8.3.3.5 |  | A |  |  | 138 | This is the first instance of "MDE" in the text, so it needs a definition. | Replace "MDE" with "Mobility Domain element (MDE)". | ACCEPTED (EDITOR: 2015-04-28 07:48:33Z) | EDITOR | 201507 approved |  |  | I | EDITOR_Q: 2015-06-25 02:28:57Z - Reviewed and corrected: change "mobility domain element (MDE)(#5288)" to "Mobility Domain element (MDE)(#5288)" EDITOR_A: 2015-05-05 18:02:38Z | D4.1 | 2015-07-16 00:10 | EDITOR
5289 | Hunter, David | 1000 | 4 | 8.4.1.36 | 684 | 41 | E | Y | 684.41 | 41 | 8.4.1.36 |  | A |  |  | 138 | The heading and description are about the Operating Class field, but Figure 8-104's caption is "Operating Channel field format". | In the caption of Figure 8-104 repalce "Channel" with "Class". | ACCEPTED (EDITOR: 2015-04-28 07:49:00Z) | EDITOR | 201507 approved |  |  | I | EDITOR_Q: 2015-06-25 02:42:25Z - Reviewed and Corrected: change "Operating class field format(#5289)" to "Operating Class field format(#5289)" EDITOR_A: 2015-05-05 18:03:38Z | D4.1 | 2015-07-16 00:10 | EDITOR
5290 | Hunter, David | 1000 | 4 | 8.4.1.52 | 706 | 13 | E | Y | 706.13 | 13 | 8.4.1.52 |  | A |  |  | 153 | "For a VHT STA:" implies that this is something done by another entity for the STA, while it actually is done in the STA. | On lines 13 and 19 replace "For" with "In". | ACCEPTED (EDITOR: 2015-05-28 10:02:51Z) | EDITOR | 201509 approved |  |  | I | EDITOR: 2015-09-28 07:59:28Z- Reviewed. EDITOR_Q: 2015-09-24 02:01:52Z | D4.3 | 2015-10-06 16:06 | EDITOR
5291 | Hunter, David | 1000 | 4 | 8.4.2.6 | 720 | 43 | E | Y | 720.43 | 43 | 8.4.2.6 |  | A |  |  | 138 | Confusion of name of a field with what it represents: "A DTIM Count of 0 indicates that" and "The DTIM count field is": it is the name of the field that needs initial caps and what it represents does not. | Replace "A DTIM Count" with "A DTIM count" and replace "The DTIM count field" with "The DTIM Count field". | ACCEPTED (EDITOR: 2015-04-28 07:49:46Z) | EDITOR | 201507 approved |  |  | I | EDITOR_Q: 2015-06-25 02:44:00Z - Reviewed EDITOR_A: 2015-05-05 18:04:40Z | D4.1 | 2015-07-16 00:10 | EDITOR
5292 | Hunter, David | 1000 | 4 | 8.4.2.16 | 729 | 55 | E | Y | 729.55 | 55 | 8.4.2.16 |  | V |  |  | 138 | "The measurement method of Link Layer is beyond the scope": this is clearly not talking about a field or element, so initial caps are not appropriate. | Replace "The measurement method of Link Layer is": with "The algorithms of the link layer measurement method are". | REVISED (EDITOR: 2015-04-28 08:56:40Z) - Replace cited sentence with: "The method used to measure the link margin is beyond the scope of this standard." | EDITOR | 201507 approved |  |  | I | EDITOR_Q: 2015-06-25 02:45:16Z - Reviewed EDITOR_A: 2015-05-05 18:05:48Z | D4.1 | 2015-07-16 00:10 | EDITOR
5293 | Hunter, David | 1000 | 4 | 8.4.2.16 | 729 | 59 | E | Y | 729.59 | 59 | 8.4.2.16 |  | A |  |  | 153 | This is a simple list, so there is no need for semicolons. | Replace the first sentence of the paragraph with: "The TPC Report element is included in TPC Report frames (see 8.6.2.5 (TPC Report frame format)), Link Measurement Report frames (8.6.7.5 (Link Measurement Report frame format)), Beacon frames (8.3.3.2 (Beacon frame format)) and Probe Response frames (8.3.3.10 (Probe Response frame format))." | ACCEPTED (EDITOR: 2015-09-16 01:34:45Z) | EDITOR | 201509 approved |  |  | N | EDITOR_A: 2015-06-23 01:26:57Z - Reviewed 5/28/2015 |  | 2015-09-21 10:45 | EDITOR
5294 | Hunter, David | 1000 | 4 | 8.4.2.20.1 | 733 | 8 | E | Y | 733.08 | 8 | 8.4.2.20.1 |  | A |  |  | 138 | "Measurement Request" here is talking about the actual request (the whole process), not any of the specific defined objects (Measurement Request frame, Measurement Requst element, etc.). So this instance of the term should not be initial caps. | Replace "Measurement Request" with "measurement request". | ACCEPTED (EDITOR: 2015-04-28 07:54:50Z) | EDITOR | 201507 approved |  |  | I | EDITOR_Q: 2015-06-25 02:45:44Z - Reviewed EDITOR_A: 2015-05-05 18:07:14Z | D4.1 | 2015-07-16 00:10 | EDITOR
5295 | Hunter, David | 1000 | 4 | 8.4.2.20.1 | 733 | 34 | E | Y | 733.34 | 34 | 8.4.2.20.1 |  | A |  |  | 138 | "Measurement" by itself does not name a frame, field, etc., so does not take initial caps. | Replace "Measurement of type" with "measurement of type". | ACCEPTED (EDITOR: 2015-04-28 07:55:08Z) | EDITOR | 201507 approved |  |  | I | EDITOR_Q: 2015-06-25 02:46:11Z - Reviewed EDITOR_A: 2015-05-05 18:07:45Z | D4.1 | 2015-07-16 00:10 | EDITOR
5296 | Hunter, David | 1000 | 4 | 8.4.2.20.1 | 733 | 58 | E | Y | 733.58 | 58 | 8.4.2.20.1 |  | A |  |  | 138 | "Measurement Types" does not name a frame, field, etc., so does not take initial caps. | Replace "Measurement Types" with "measurement types". | ACCEPTED (EDITOR: 2015-04-28 07:55:24Z) | EDITOR | 201507 approved |  |  | I | EDITOR_Q: 2015-06-25 02:46:41Z - Reviewed EDITOR_A: 2015-05-05 18:09:50Z | D4.1 | 2015-07-16 00:10 | EDITOR
5297 | Hunter, David | 1000 | 4 | 8.4.2.20.1 | 733 | 65 | E | Y | 733.65 | 65 | 8.4.2.20.1 |  | A |  |  | 138 | In this instance "Measurement Type" does not refer to the field with that name, so does not use initial caps. | Replace "Measurement Type" with "measurement type". | ACCEPTED (EDITOR: 2015-04-28 07:55:37Z) | EDITOR | 201507 approved |  |  | I | EDITOR_Q: 2015-06-25 02:51:00Z - Reviewed and corrected: missed implementation. Change "Measurement Type" to "measurement type(#5297)" at specified location. EDITOR_A: 2015-05-05 18:11:05Z | D4.1 | 2015-07-16 00:10 | EDITOR
5298 | Hunter, David | 1000 | 4 | 8.4.2.20.1 | 734 | 1 | E | Y | 734.01 | 1 | 8.4.2.20.1 |  | A |  |  | 138 | In this instance "Measurement Type" does not refer to the field with that name, so does not use initial caps. | Replace "Type" with "type". | ACCEPTED (EDITOR: 2015-04-28 07:55:55Z) | EDITOR | 201507 approved |  |  | I | EDITOR_Q: 2015-06-25 02:51:46Z - Reviewed EDITOR_A: 2015-05-05 18:11:55Z | D4.1 | 2015-07-16 00:10 | EDITOR
5299 | Hunter, David | 1000 | 4 | 8.4.2.20.1 | 734 | 47 | E | Y | 734.47 | 47 | 8.4.2.20.1 |  | V |  |  | 138 | If "Measurement Type" here is referring to the field, it needs to be made clear that the topic is the contents of this field. | Replace "with the Measurement Type equal to <name>" with "with the value of the Measurement Type field equal to <name>" on both lines 47 and 48. | REVISED (EDITOR: 2015-04-28 08:46:41Z) - Add "field" after "Measurement Type" at the cited location. In reply to the commenter, according to the convention in 1.4, "value of the" is unnecessary. | EDITOR | 201507 approved |  |  | I | EDITOR_Q: 2015-06-25 02:53:51Z - Reviewed EDITOR_A: 2015-05-05 18:14:06Z | D4.1 | 2015-07-16 00:10 | EDITOR
5300 | Hunter, David | 1000 | 4 | 8.4.2.20.2 | 734 | 51 | E | Y | 734.51 | 51 | 8.4.2.20.2 |  | V |  |  | 133 | There is no frame, field, element, etc. that is defined as "Basic request" (nor, for that matter, a "basic report"). A basic request instead appears to be a specific configuration of a Measurement Request field of a Measurement Request element of a Measurement Report frame. Also, "basic request" is much too generic a term for a specific type of measurement request. | Replace "Basic request" with "basic measurement request" throughout the draft (of course retaining the initial cap in "Basic" when the term begins a header, sentence, etc.). | REVISED (EDITOR: 2015-06-17 22:43:31Z) - Globally change "basic report" to "Basic report". | EDITOR | 201506 approved | Ready for motion | EDITOR_A: 2015-08-10 00:05:44Z - Edited EDITOR: 2015-06-17 22:36:58Z - Fix capitalization of Basic report. EDITOR: 2015-05-28 14:33:15Z - There is a "Basic" measurement request type, so "Basic request" is correct according to our conventions. We could change the name to something more descriptive, such as "Basic Measurement". | N | EDITOR_A: 2015-08-10 00:05:24Z Implemented for CID 5344. |  | 2015-08-12 16:31 | EDITOR_A
5301 | Hunter, David | 1000 | 4 | 8.4.2.20.4 | 735 | 39 | E | Y | 735.39 | 39 | 8.4.2.20.4 |  | J |  |  | 153 | There is no frame, field, element, etc. that is defined as "RPI Histogram request" (nor, for that matter, "RPI Histogram report"). An RPI histogram request is just a specific configuration of a Measurement Request field of a Measurement Request element of a Measurement Report frame. | Replace "RPI Histogram request" with "RPI histogram request" and "RPI Histogram report" with "RPI histogram report" throughout the draft. | REJECTED (EDITOR: 2015-04-28 08:48:19Z) - According to the convention stated at 734.44, this usage is correct. | EDITOR | 201509 approved |  |  | N | EDITOR_A: 2015-06-23 01:27:22Z - Reviewed 5/28/2015 |  | 2015-09-21 10:45 | EDITOR
5302 | Hunter, David | 1000 | 4 | 8.4.2.20.5 | 736 | 1 | E | Y | 736.01 | 1 | 8.4.2.20.5 |  | J |  |  | 153 | There is no "Channel Load request" frame, element, field, etc. This request is just a specific configuration of a Measurement Request field of a Measurement Request element of a Measurement Request frame; so this name does not need initial caps. Likewise for "Channel Load report". | Replace "Channel Load request" with "channel load request" and "Channel Load report" with "channel load report" throughout the draft (of course retaining the initial cap in "Channel" when the word begins a header, sentence, etc.). | REJECTED (EDITOR: 2015-04-28 08:48:46Z) - According to the convention stated at 734.44, this usage is correct. | EDITOR | 201509 approved |  |  | N | EDITOR_A: 2015-06-23 01:27:41Z - Reviewed 5/28/2015 |  | 2015-09-21 10:45 | EDITOR
5303 | Hunter, David | 1000 | 4 | 8.4.2.20.5 | 737 | 16 | E | Y | 737.16 | 16 | 8.4.2.20.5 |  | V |  |  | 138 | "The Reporting Condition is described"" either this is about the reporting condition or about the Reporting Condition subfield. Need to be clear which is the actual meaning of each instance of "Reporting Condition". | Replace "Condition is" with "Conditon subfield values are" here, on page 739 line 5, page 742 line 25, page 762 line 45, Replace "Reporting Condition" with "reporting condition" on page 737 line 18, page 739 line 7, page 742 line 33, page 762 line 52, and on page 2958 lines 15 and 16. Replace "Reporting Condition" with "Reporting Condition subfield values" on page 737 line 30, page 739 line 29, page 742 line 47, page 763 line 1, On page 742 line 34 replace "Reporting Conditions" with "reporting conditions". Replace "Reporting Conditions" with "Reporting Condition subfield values" on page 742 lines 28, 30 and 31, | REVISED (EDITOR: 2015-05-28 14:54:00Z) - Replace "Condition is" with "Conditon subfield is" here, on page 739 line 5, page 742 line 25, page 762 line 45, Replace "Reporting Condition" with "reporting condition" on page 737 line 18, page 739 line 7, page 742 line 33, page 762 line 52, and on page 2958 lines 15 and 16. Replace "Reporting Condition" with "Reporting Condition subfield" on page 737 line 30, page 739 line 29, page 742 line 47, page 763 line 1, On page 742 line 34 replace "Reporting Conditions" with "Reporting conditions". Replace "Reporting Conditions" with "Reporting Condition subfield" on page 742 lines 28, 30 and 31 | EDITOR | 201507 approved |  | EDITOR: 2015-04-28 08:50:40Z - Disagree with adding "values" - witness subclause 1.4. Agree with the general direction. Needs some work. | I | EDITOR_Q: 2015-06-25 03:03:44Z - Reviewed and corrected: missed locations at 758.19; 759.23 EDITOR_A: 2015-06-07 10:09:44Z | D4.1 | 2015-07-16 00:10 | EDITOR
5304 | Hunter, David | 1000 | 4 | 8.4.2.20.5 | 737 | 18 | E | Y | 737.18 | 18 | 8.4.2.20.5 |  | A |  |  | 138 | "the indicated Reporting Condition." Even though there is a Reporting Condition subfield, it is clear that what is indicated is not a field or subfield, but the reporting condition itself. So initial caps are incorrect here. This is true in every instance in which "Reporting Condition" is preceded by "indicated", since what is being indicated is not a subfield. | Replace "indicated Reporting Condition" with "indicated reporting condition" throughout the draft (including instances in MIB text). | ACCEPTED (EDITOR: 2015-04-28 08:51:32Z) | EDITOR | 201507 approved |  |  | I | EDITOR_Q: 2015-06-25 03:04:24Z - Reviewed EDITOR_A: 2015-05-05 18:18:07Z | D4.1 | 2015-07-16 00:10 | EDITOR
5305 | Hunter, David | 1000 | 4 | 8.4.2.20.5 | 737 | 35 | E | Y | 737.35 | 35 | 8.4.2.20.5 |  | A |  |  | 138 | Missing articles. | Replace "when Channel" with "when the Channel". On line 36 replace "in Channel" with "in the Channel". On lines 38 and 40 replace "when measured" with "when the measured". | ACCEPTED (EDITOR: 2015-04-28 08:51:41Z) | EDITOR | 201507 approved |  |  | I | EDITOR: 2015-06-22 14:50:53Z- Reviewed. EDITOR_A: 2015-05-05 18:19:43Z | D4.1 | 2015-07-16 00:10 | EDITOR
5306 | Hunter, David | 1000 | 4 | 8.4.2.20.6 | 737 | 56 | E | Y | 737.56 | 56 | 8.4.2.20.6 |  | J |  |  | 153 | There is no "Noise Histogram request" frame, element, field, etc. This request is just a specific configuration of a Measurement Request field of a Measurement Request element of a Measurement Request frame; so this name does not need initial caps. Likewise for "Noise Histogram report". | Replace "Noise Histogram request" with "noise histogram request" and "Noise Histogram report" with "noise histogram report" throughout the draft (of course retaining the initial cap in "Noise" when the word begins a header, sentence, etc.). | REJECTED (EDITOR: 2015-04-28 08:52:06Z) - According to the convention stated at 734.44, this usage is correct. | EDITOR | 201509 approved |  |  | N | EDITOR_A: 2015-06-23 01:28:00Z - Reviewed 5/28/2015 |  | 2015-09-21 10:45 | EDITOR
5307 | Hunter, David | 1000 | 4 | 8.4.2.20.6 | 737 | 62 | E | Y | 737.62 | 62 | 8.4.2.20.6 |  | J |  |  | 153 | "Operating Class field indicates": fields don't indicate things, but their values do. | Replace "the Operating" with "the value of the Operating". On line 63 replace "The Country," with "The values of the Country,". | REJECTED (EDITOR: 2015-04-28 08:52:34Z) - According to the convention stated in 1.4, "value of" is unnecessary. | EDITOR | 201509 approved |  |  | N | EDITOR_A: 2015-06-23 01:28:24Z - Reviewed 5/28/2015 |  | 2015-09-21 10:45 | EDITOR
5308 | Hunter, David | 1000 | 4 | 8.4.2.20.6 | 738 | 11 | E | Y | 738.11 | 11 | 8.4.2.20.6 |  | V |  |  | 140 | "The Channel Number field indicates": fields don't indicate things, but their values do. | Replace "The Channel" with "The value of the Channel". On line 17 replace "the Operating" with "the fields of the Operating". On line 22 replace "Randomization" with "The value of the Randomization". | REVISED (EDITOR: 2015-07-16 20:27:41Z) - Incorporate the changes in https://mentor.ieee.org/802.11/dcn/15/11-15-0758-05-000m-sb0-stephens-resolutions-part-1.doc under CID 5308. | EDITOR | 201507 approved |  | EDITOR_A: 2015-08-10 00:48:26Z - Edited. Implemented for CID 5320. EDITOR: 2015-05-26 12:15:27Z - Resolution updated, based on Graham Smith's email. EDITOR: 2015-05-01 15:17:05Z - Is there objection to proceeding with extending 1.4 to cover the cases indicated by the comment? No objection. Also needs to be considered in the context of other comments on other structures. parameters, subfields. Elements / subelements might need separate treatment. EDITOR: 2015-04-28 08:56:15Z - There are ~100 comments requesting insertion of "value of". We have previously inserted a convention in 1.4 to avoid the necessity of adding these words. If we still believe they are unnecessary, the comments should be rejected. However the words in 1.4 might not cover all types of object cited in these comments, in which case 1.4 should be extended. | N | EDITOR_A: 2015-08-10 00:48:17Z Implemented for CID 5320. |  | 2015-08-12 16:31 | EDITOR_A
5309 | Hunter, David | 1000 | 4 | 8.4.2.20.6 | 738 | 34 | E | Y | 738.34 | 34 | 8.4.2.20.6 |  | J |  |  | 153 | "The Subelement ID field values ... are shown in": but the value of this field is what is in the field at the time it is in a transmitted frame, not a list of possible values it might have. | Replace "The Subelement ID field values" with "The eligible Subelement ID field values". | REJECTED (EDITOR: 2015-09-16 01:58:11Z) - The table defines the interpretation of all possible values of this field, including defining which values are reserved. So the limitation to "eligible" by the proposed change is incorrect. | EDITOR | 201509 approved |  | This comment wishes us to insert "eligible", but this doesn't seem to relate to the comment. Regardless, I believe this is unnecessary decoration. If we accepted this change, we might need to add similar decoration to all such references, of which there are many. | N | EDITOR: 2015-09-21 10:48:54Z |  | 2015-09-21 10:50 | EDITOR
5310 | Hunter, David | 1000 | 4 | 8.4.2.20.6 | 738 | 35 | E | Y | 738.35 | 35 | 8.4.2.20.6 |  | V | Adrian Stephens |  | 178 | "A Yes in the Extensible column": but what is in the column is "Yes" (in quotes because that is the symbol that is actually in the column). | Replace 'A Yes in the Extensible' with 'A "Yes" in the Extensible'. | REVISED (EDITOR: 2015-12-08 22:45:59Z) - Incorporate changes in https://mentor.ieee.org/802.11/dcn/15/11-15-0758-07-000m-sb0-stephens-resolutions-part-1.doc under CID 6707. These changes make the change proposed by the commenter, in addition to restructuring the description of subelements. | EDITOR | 201512 approved | Resolved | EDITOR: 2015-05-01 15:23:09Z - TGmc telecon. No objection to making change to all 37. EDITOR: 2015-04-28 08:58:50Z - There are 37 instances of "Yes in the Extensible" column, of which the commenter cites two in comments. Either change them all or change none. | N | EDITOR_Q: 2015-12-25 20:11:46Z - implemented in CID 6707. |  | 2016-01-17 15:22 | EDITOR_Q
5311 | Hunter, David | 1000 | 4 | 8.4.2.20.6 | 738 | 37 | E | Y | 738.37 | 37 | 8.4.2.20.6 |  | V | Adrian Stephens |  | 140 | What could it possibly mean to say: "When the Extensible column of an element is equal to Subelements, then the subelement might be extended ..."? What element has a column in it? When is a column equal to one or more subelements? One might guess that the reference is to a column that has a "Subelement" entry in it; however, a search doesn't turn up any "Subelement" entry in a cell in a column named "Extensible" of any table in clause 7. | If the intent is to say that the subelement whose name is in the row that contains "Yes" in the column headed "Extensible" is itself extensible, then say that more clearly. Otherwise delete this sentence. | REVISED (EDITOR: 2015-07-16 02:12:05Z) - Incorporate changes in https://mentor.ieee.org/802.11/dcn/15/11-15-0758-04-000m-sb0-stephens-resolutions-part-1.doc under CID 6707. | EDITOR | 201507 approved |  | EDITOR: 2015-05-01 15:32:41Z - No objection to: Globally Replace text that is similar to this "A Yes in the Extensible column of a subelement listed in Table 8-<x> indicates that the subelement might be extended infuture revisions or amendments of this standard. When the Extensible column of an element is equal to Subelements, then the subelement might be extended in future revisions or amendments of this standard by defining additional subelements within the subelement. See 9.27.9 (Extensible subelement parsing)." TODO: make precise & find other comments related. with "The interpretation of the "Extensible" column is defined in 9.27.9." EDITOR: 2015-05-01 15:32:31Z - Another comment says we shouldn't be repeating this thing over and over. There are ~37 instances of this text, and the commenter cites a couple. For discussion: move the definition of "extensibility" to a subclause where the structure of a subelement is described. We can then put some effort into cleaning the text up. | N | EDITOR_A: 2015-08-10 01:59:47Z Implemented for CID 6707. |  | 2015-08-12 16:32 | EDITOR_A
5312 | Hunter, David | 1000 | 4 | 8.4.2.20.6 | 739 | 1 | E | Y | 739.01 | 1 | 8.4.2.20.6 |  | V |  |  | 140 | "The Noise Histogram Reporting subelement indicates the": elements don't indicate things, but their contents do. | Replace "The Noise" with "The contents of the Noise" and replace "indicates" with "indicate". | REVISED (EDITOR: 2015-07-16 20:27:41Z) - Incorporate the changes in https://mentor.ieee.org/802.11/dcn/15/11-15-0758-05-000m-sb0-stephens-resolutions-part-1.doc under CID 5308. | EDITOR | 201507 approved |  |  | N | EDITOR_A: 2015-08-10 02:00:59Z Implemented for CID 5320. |  | 2015-08-12 16:32 | EDITOR_A
5313 | Hunter, David | 1000 | 4 | 8.4.2.20.7 | 740 | 23 | E | Y | 740.23 | 23 | 8.4.2.20.7 |  | V |  |  | 140 | "the Operating Class field indicates the": fields don't indicate things, but their values do. | Replace "the Operating" with "the value of the Operating". On line 24 replace "The Country," with "The values of the Country,". On line 35 replace "For operating classes that identify" with "For an Operating Class field whose value identifies". | REVISED (EDITOR: 2015-07-16 20:27:41Z) - Incorporate the changes in https://mentor.ieee.org/802.11/dcn/15/11-15-0758-05-000m-sb0-stephens-resolutions-part-1.doc under CID 5308. | EDITOR | 201507 approved |  |  | N | EDITOR_A: 2015-08-10 02:01:12Z Implemented for CID 5320. |  | 2015-08-12 16:32 | EDITOR_A
5314 | Hunter, David | 1000 | 4 | 8.4.2.20.7 | 740 | 51 | E | Y | 740.51 | 51 | 8.4.2.20.7 |  | A |  |  | 144 | The sentence that begins "For operating classes that encompass a primary channel but do not identify the location of the primary channel," confuses operating classes with the field named "Operating Class". | Replace the full sentence that begins "For operating classes that encompass ..". with: "A request frame is a request to make iterative measurements for all primary channel positions in all channels listed in the frame's AP Channel Report subelement when all of the following pertain: " -- The operating class indicated by the value of the Operating Class field in that frame encompasses a primary channel. " -- The frame does not identify the location of that primary channel. " -- The value of the frame's Channel Number field is 255. " -- The channel is supported. " -- The measurement is permitted on the channel. " -- The channel is permitted in the current regulatory domain." | ACCEPTED (MAC: 2015-07-16 23:59:52Z) Note to Editor to remove the double quotes in bullets. | EDITOR | 201507 approved | Resolved | EDITOR: 2015-04-28 09:09:55Z - This is a substantive re-writing. Requesting that MAC validate it. Transferring to MAC. | I | EDITOR: 2015-08-12 13:14:11Z | D4.2 | 2015-09-06 02:54 | EDITOR
5315 | Hunter, David | 1000 | 4 | 8.4.2.20.7 | 740 | 59 | E | Y | 740.59 | 59 | 8.4.2.20.7 |  | V |  |  | 140 | "the fields in the .. Subelement indicate the channel": fields don't indicate things, but their values do. | Replace "the fields in the" with "the values of the fields in the". On line 60 replace "and the Operating" with "and the values of the Operating". On line 63 replace "identified by the Wide" with "identified by the value of the Wide". | REVISED (EDITOR: 2015-07-16 20:27:41Z) - Incorporate the changes in https://mentor.ieee.org/802.11/dcn/15/11-15-0758-05-000m-sb0-stephens-resolutions-part-1.doc under CID 5308. | EDITOR | 201507 approved |  |  | N | EDITOR_A: 2015-08-10 02:02:20Z Implemented for CID 5320. |  | 2015-08-12 16:32 | EDITOR_A
5316 | Hunter, David | 1000 | 4 | 8.4.2.20.7 | 741 | 1 | E | Y | 741.01 | 1 | 8.4.2.20.7 |  | V |  |  | 140 | "Randomization Interval specifes the upper": fields don't specify things, but their values do. | Replace "Randomization Interval" with "The value of the Randomization Interval field". On line 8 replace "Measurement Mode" with "The value of the Measurement Mode field". On line 28 replace "The BSSID field indicates the" with "The value of the BSSID field is the" | REVISED (EDITOR: 2015-07-16 20:27:41Z) - Incorporate the changes in https://mentor.ieee.org/802.11/dcn/15/11-15-0758-05-000m-sb0-stephens-resolutions-part-1.doc under CID 5308. | EDITOR | 201507 approved |  |  | N | EDITOR_A: 2015-08-10 02:02:31Z Implemented for CID 5320. |  | 2015-08-12 16:32 | EDITOR_A
5317 | Hunter, David | 1000 | 4 | 8.4.2.20.7 | 741 | 38 | E | Y | 741.38 | 38 | 8.4.2.20.7 |  | V |  |  | 140 | "The Subelement ID field values ... are shown in": but the value of this field is what is in the field at the time it is in a transmitted frame, not a list of possible values it might have. | Replace "The Subelement ID field values" with "The eligible Subelement ID field values". | REVISED (EDITOR: 2015-07-16 20:27:41Z) - Incorporate the changes in https://mentor.ieee.org/802.11/dcn/15/11-15-0758-05-000m-sb0-stephens-resolutions-part-1.doc under CID 5308. | EDITOR | 201507 approved |  |  | N | EDITOR_A: 2015-08-10 02:02:36Z Implemented for CID 5320. |  | 2015-08-12 16:33 | EDITOR_A
5318 | Hunter, David | 1000 | 4 | 8.4.2.20.7 | 741 | 39 | E | Y | 741.39 | 39 | 8.4.2.20.7 |  | V | Edward Au |  | 181 | "A Yes in the Extensible column": but what is in the column is "Yes" (in quotes because that is the symbol that is actually in the column). | Replace 'A Yes in the Extensible' with 'A "Yes" in the Extensible'. | REVISED (EDITOR: 2015-12-09 15:36:52Z) - Incorporate changes in https://mentor.ieee.org/802.11/dcn/15/11-15-0758-07-000m-sb0-stephens-resolutions-part-1.doc under CID 6707. These changes make the change proposed by the commenter, in addition to restructuring the description of subelements. (Note, this is similar to CID 6707, 5310, 5311 and 5319). | EDITOR | 201512 approved | Resolved | Resolve with CID 5311. | N | EDITOR_Q: 2015-12-25 20:12:43Z - implemented in CID 6707. |  | 2016-01-17 15:22 | EDITOR_Q
5319 | Hunter, David | 1000 | 4 | 8.4.2.20.7 | 741 | 41 | E | Y | 741.41 | 41 | 8.4.2.20.7 |  | V | Edward Au |  | 140 | What could it possibly mean to say: "When the Extensible column of an element is equal to Subelements, then the subelement might be extended ..."? What element has a column in it? When is a column equal to one or more subelements? One might guess that the reference is to a column that has a "Subelement" entry in it; however, a search doesn't turn up any "Subelement" entry in a cell in a column named "Extensible" of any table in clause 7. | If the intent is to say that the subelement whose name is in the row that contains "Yes" in the column headed "Extensible" is itself extensible, then say that more clearly. Otherwise delete this sentence. | REVISED (EDITOR: 2015-07-16 02:12:43Z) - Incorporate changes in https://mentor.ieee.org/802.11/dcn/15/11-15-0758-04-000m-sb0-stephens-resolutions-part-1.doc under CID 6707. | EDITOR | 201507 approved |  | EDITOR: 2015-05-28 11:43:46Z - Resolve with CID 5311. | N | EDITOR_A: 2015-08-10 02:02:51Z Implemented for CID 6707. |  | 2015-08-12 16:33 | EDITOR_A
5320 | Hunter, David | 1000 | 4 | 8.4.2.20.7 | 742 | 15 | E | Y | 742.15 | 15 | 8.4.2.20.7 |  | V |  |  | 140 | "The SSID sublement indicates the": subelements don't indicate things, but their contents do. | Replace "The SSID subelement indicates" with "The contents of the SSID subelement indicate". | REVISED (EDITOR: 2015-07-16 20:27:41Z) - Incorporate the changes in https://mentor.ieee.org/802.11/dcn/15/11-15-0758-05-000m-sb0-stephens-resolutions-part-1.doc under CID 5308. | EDITOR | 201507 approved |  | EDITOR_A: 2015-08-14 01:10:54Z: Reviewed. | I | EDITOR_Q: 2015-08-05 20:05:19Z | D4.2 | 2015-09-06 02:54 | EDITOR
5321 | Hunter, David | 1000 | 4 | 8.4.2.20.7 | 742 | 21 | E | Y | 742.21 | 21 | 8.4.2.20.7 |  | V |  |  | 140 | "The Beacon Reporting sublement indicates the": subelements don't indicate things, but their contents do. | Replace "The Beacon Reporting subelement indicates" with "The contents of the Beacon Reporting subelement indicate" | REVISED (EDITOR: 2015-07-16 20:27:41Z) - Incorporate the changes in https://mentor.ieee.org/802.11/dcn/15/11-15-0758-05-000m-sb0-stephens-resolutions-part-1.doc under CID 5308. | EDITOR | 201507 approved |  |  | N | EDITOR_Q: 2015-08-05 20:05:32Z implemented for CID 5320. |  | 2015-08-12 17:25 | EDITOR_Q
5322 | Hunter, David | 1000 | 4 | 8.4.2.20.7 | 742 | 27 | E | Y | 742.27 | 27 | 8.4.2.20.7 |  | A |  |  | 138 | "Reference Value provides either the threshold value or": this is a statement about the value of a subfield that is named "Value". | Replace "Value provides either the threshold value or" with "Value subfield contains either the threshold value or". | ACCEPTED (EDITOR: 2015-04-28 09:11:08Z) | EDITOR | 201507 approved |  |  | I | EDITOR_Q: 2015-06-25 03:05:27Z - Reviewed EDITOR_A: 2015-05-05 18:20:32Z | D4.1 | 2015-07-16 00:10 | EDITOR
5323 | Hunter, David | 1000 | 4 | 8.4.2.20.7 | 742 | 56 | E | Y | 742.56 | 56 | 8.4.2.20.7 |  | A |  |  | 138 | The word "Value" in the name of the subfield "Threshold/Offset Reference Value" is redundant -- the contents of every field is the field's value. | Replace "Threshold/Offset Reference Value" with "Threshold/Offset Reference" throughout the draft. | ACCEPTED (EDITOR: 2015-04-28 09:13:33Z) | EDITOR | 201507 approved |  |  | I | EDITOR: 2015-06-22 14:52:08Z- Reviewed. EDITOR_A: 2015-05-05 18:27:10Z | D4.1 | 2015-07-16 00:10 | EDITOR
5324 | Hunter, David | 1000 | 4 | 8.4.2.20.7 | 742 | 52 | E | Y | 742.52 | 52 | 8.4.2.20.7 |  | A |  |  | 138 | "used when Beacon Reporting subelement is": missing article and on line 58 "is less the" is missing a "than". | Replace "when Beacon" with "when the Beacon" and on page 58 replace "less the" with "less than the". | ACCEPTED (EDITOR: 2015-04-28 09:11:26Z) | EDITOR | 201507 approved |  |  | I | EDITOR_Q: 2015-06-25 03:06:10Z - Reviewed EDITOR_A: 2015-05-05 18:32:39Z | D4.1 | 2015-07-16 00:10 | EDITOR
5325 | Hunter, David | 1000 | 4 | 8.4.2.20.7 | 742 | 55 | E | Y | 742.55 | 55 | 8.4.2.20.7 |  | A |  |  | 138 | "threshold indicated in the Threshold/Offset Reference Value.": need to be precise about what "indicated" means, in each of its instances in Table 8-86. Same for each instance of "offset indicated". | Replace "indicated in the Threshold/Offset Reference Value." with "value contained in the Threshold/Offset Reference Value subfield." in every one of its instances in Table 8-86. | ACCEPTED (EDITOR: 2015-04-28 09:13:01Z) | EDITOR | 201507 approved |  |  | I | EDITOR_Q: 2015-06-25 03:07:31Z - Reviewed EDITOR_A: 2015-05-05 18:37:37Z | D4.1 | 2015-07-16 00:10 | EDITOR
5326 | Hunter, David | 1000 | 4 | 8.4.2.20.7 | 743 | 35 | E | Y | 743.35 | 35 | 8.4.2.20.7 |  | A |  |  | 138 | "indicated Reporting Detail" Even though there is a Reporting Detail subfield, it is clear that what is being indicated is not the field or subfield, but the reporting detail itself. So initial caps are incorrect here. | Replace "indicated Reporting Detail" with "indicated reporting detail". | ACCEPTED (EDITOR: 2015-04-28 09:13:45Z) | EDITOR | 201507 approved |  |  | I | EDITOR_Q: 2015-06-25 03:08:01Z - Reviewed EDITOR_A: 2015-05-05 18:38:24Z | D4.1 | 2015-07-16 00:10 | EDITOR
5327 | Hunter, David | 1000 | 4 | 8.4..2.20.8 | 744 | 13 | E | Y | 744.13 | 13 | 8.4..2.20.8 |  | J |  |  | 153 | There is no "Frame request" frame, element, field, etc. This request is just a specific configuration of a Measurement Request field of a Measurement Request element of a Measurement Request frame; so this name does not need initial caps. Likewise for "Frame report". | Replace "Frame request" with "frame request" and "Frame report" with "frame report" throughout the draft (of course retaining the initial cap in "Frame" when the word begins a header, sentence, etc.). | REJECTED (EDITOR: 2015-04-28 09:14:57Z) - The cited usage is defined by convention at 734.44. | EDITOR | 201509 approved |  |  | N | EDITOR_A: 2015-06-23 01:33:15Z - Reviewed 5/28/2015 |  | 2015-09-21 10:45 | EDITOR
5328 | Hunter, David | 1000 | 4 | 8.4.2.20.9 | 745 | 37 | E | Y | 745.37 | 37 | 8.4.2.20.9 |  | J |  |  | 153 | There is no "STA Statistics request" frame, element, field, etc. This request is just a specific configuration of a Measurement Request field of a Measurement Request element of a Measurement Request frame; so "Statistics" does not need initial caps. Likewise for "STA Statistics report". | Replace "STA Statistics request" with "STA statistics request" and "STA Statistics report" with "STA statistics report" throughout the draft. | REJECTED (EDITOR: 2015-04-28 09:15:04Z) - The cited usage is defined by convention at 734.44. | EDITOR | 201509 approved |  |  | N | EDITOR_A: 2015-06-23 01:33:31Z - Reviewed 5/28/2015 |  | 2015-09-21 10:45 | EDITOR
5329 | Hunter, David | 1000 | 4 | 8.4.2.20.10 | 750 | 12 | E | Y | 750.12 | 12 | 8.4.2.20.10 |  | V |  |  | 138 | This subclause is not about the Location Configuration Request frame. Instead the topic of this sublause is the LCI request, so this subclause should be named that (including a definition of "LCI request"). | In this heading replace "Location Configuration Request" with "LCI request (location configuration information request)". | REVISED (EDITOR: 2015-04-29 08:58:02Z) - Make changes as indicate. Also expand the headings of 8.4.2.20.3 and .4 | EDITOR | 201507 approved |  |  | I | EDITOR_Q: 2015-06-25 03:09:16Z - Reviewed EDITOR_A: 2015-05-05 19:21:25Z | D4.1 | 2015-07-16 00:10 | EDITOR
5330 | Hunter, David | 1000 | 4 | 8.4.2.20.10 | 750 | 49 | E | Y | 750.49 | 49 | 8.4.2.20.10 |  | V |  |  | 138 | There are defined objects "Measurement Request frame", "Measurement Request element", and "Measurement Request field". Need to be clear about which this is. | Replace "Request" with "Request field" here and on line 50. | REVISED (EDITOR: 2015-04-28 09:19:07Z) - Replace "The Measurement Request with its Location Subject value Location Subject Local is used" with "A measurement request with its Location Subject value Location Subject Local is used" | EDITOR | 201507 approved |  |  | I | EDITOR_Q: 2015-06-25 03:10:36Z - Reviewed EDITOR_A: 2015-05-05 19:23:00Z | D4.1 | 2015-07-16 00:10 | EDITOR
5331 | Hunter, David | 1000 | 4 | 8.4.2.20.11 | 752 | 61 | E | Y | 752.61 | 61 | 8.4.2.20.11 |  | J |  |  | 153 | There is no "Transmit Stream/Category Measurement Request" frame, element, field, etc. This request appears to be a specific configuration of a Measurement Request field of a Measurement Request element of a Measurement Request frame; so this name does not need initial caps. | Replace "Transmit Stream/Category Measurement" with "transmit stream/category measurement" throughout the draft (of course retaining the initial cap in "Transmit" when the term begins a header, sentence, etc.). | REJECTED (EDITOR: 2015-04-28 09:19:33Z) - The cited usage is defined by convention at 734.44. | EDITOR | 201509 approved |  |  | N | EDITOR_A: 2015-06-23 01:28:48Z - Reviewed 5/28/2015 |  | 2015-09-21 10:45 | EDITOR
5332 | Hunter, David | 1000 | 4 | 8.4.2.20.11 | 752 | 63 | E | Y | 752.63 | 63 | 8.4.2.20.11 |  | A |  |  | 138 | Need to distinguish between defined objects and the functions they help provide. | Replace "Transmit Streams" with "traffic streams". On line 64 replace "Traffic Categories" with "traffic categories". | ACCEPTED (EDITOR: 2015-04-28 09:20:05Z) | EDITOR | 201507 approved |  |  | I | EDITOR_Q: 2015-06-25 03:11:20Z - Reviewed EDITOR_A: 2015-05-05 19:24:02Z | D4.1 | 2015-07-16 00:10 | EDITOR
5333 | Hunter, David | 1000 | 4 | 8.4.2.20.11 | 753 | 14 | E | Y | 753.14 | 14 | 8.4.2.20.11 |  | V |  |  | 138 | The Randomization Interval is a field. | Replace "Randomization Interval" with "Randomization Interval field" and on line 14 replace "Randomization Interval" with "the Randomization Interval field". On line 17 the subject is not the field, but the actual interval, so replace "Randomization Interval is not used and is set to 0." wiith "the randomization interval is not used and the Randomization Interval field is set to 0." | REVISED (EDITOR: 2015-04-28 09:28:29Z) - Replace "Randomization Interval" with "<x> Randomization Interval field", where <x> is "The" or "the" as appropriate at: 736.35, 738.22, 741.01, 744.44, 745.54, 753.14, 753.16, 757.23, At 753.17 replace "Randomization Interval is not used and is set to 0." wiith "the randomization interval is not used and the Randomization Interval field is reserved." | EDITOR | 201507 approved |  |  | I | EDITOR_Q: 2015-06-25 03:13:29Z - Reviewed EDITOR_A: 2015-05-05 19:32:43Z | D4.1 | 2015-07-16 00:10 | EDITOR
5334 | Hunter, David | 1000 | 4 | 8.4.2.20.11 | 755 | 23 | E | Y | 755.23 | 23 | 8.4.2.20.11 |  | A |  |  | 138 | "the Average trigger condition." Is "Average trigger condition" the name of a frame, field, element, etc? Doesn't appear so. | Replace "Average" with "average" here and on page 756 line 6. Likewise, on page 755 line 28 replace "Consecutive" with "consecutive", on page 756 line 2 replace "Delay" with "delay", and on page 756 line 8 replace "Inactivity Trigger condition" with "inactivity trigger condition". | ACCEPTED (EDITOR: 2015-04-28 09:30:40Z) | EDITOR | 201507 approved |  |  | I | EDITOR_Q: 2015-06-25 05:08:40Z - Reviewed EDITOR_A: 2015-05-05 19:38:44Z | D4.1 | 2015-07-16 00:10 | EDITOR
5335 | Hunter, David | 1000 | 4 | 8.4.2.20.11 | 756 | 25 | E | Y | 756.25 | 25 | 8.4.2.20.11 |  | A |  |  | 138 | There are defined objects "Measurement Request frame", "Measurement Request element", and "Measurement Request field". Need to be clear about which this is. | In this instance replace "other Measurement Request" with "other measurement request". | ACCEPTED (EDITOR: 2015-04-28 09:30:59Z) | EDITOR | 201507 approved |  |  | I | EDITOR_Q: 2015-06-25 05:09:37Z - Reviewed EDITOR_A: 2015-05-05 19:40:15Z | D4.1 | 2015-07-16 00:10 | EDITOR
5336 | Hunter, David | 1000 | 4 | 8.4.2.20.11 | 757 | 1 | E | Y | 758.01 | 1 | 8.4.2.20.11 |  | V |  |  | 138 | There are Multicast Triggered Reporting subelements, but there don't seem to be Multicast Triggered Report elements, frames, fields, etc., so the initial caps don't seem to be appropriate here. | Replace "Multicast Triggered Report" with "mulitcast triggered report" and "Multicast Triggered Reports" with "multicast triggered reports" throughout the draft (including page 3056 line 28 in the MIB). | REVISED (EDITOR: 2015-04-28 09:43:34Z) - Replace (match whole word only) "Multicast Triggered Report" with "mulitcast triggered report" and "Multicast Triggered Reports" with "multicast triggered reports" throughout the draft (including page 3056 line 28 in the MIB). | EDITOR | 201507 approved |  |  | I | EDITOR: 2015-06-22 14:54:15Z- Reviewed. EDITOR_A: 2015-05-06 02:28:57Z | D4.1 | 2015-07-16 00:10 | EDITOR
5337 | Hunter, David | 1000 | 4 | 8.4.2.20.12 | 757 | 20 | E | Y | 757.2 | 20 | 8.4.2.20.12 |  | J |  |  | 153 | A measurement pause request is not defined frame, field, element, etc., but a specific configuration of a measurement request. So its name does not need initial caps. | Replace "Measurement Pause" with "measurement pause" throughout the draft (of course retaining the initial cap in "Measurement" when the term begins a header, sentence, etc.). | REJECTED (EDITOR: 2015-04-28 09:44:06Z) - The cited usage is defined by convention at 734.44. | EDITOR | 201509 approved |  |  | N | EDITOR_A: 2015-06-23 01:29:05Z - Reviewed 5/28/2015 |  | 2015-09-21 10:45 | EDITOR
5338 | Hunter, David | 1000 | 4 | 8.4.2.20.14 | 759 | 9 | E | Y | 759.09 | 9 | 8.4.2.20.14 |  | V |  |  | 138 | There are so many variants of "Civic Location" the text needs to be clear on which is talked about at any one time. | Replace "Civic Location Type" with "Civic Location Type field" whenever the field is being referenced, including here and on line 20. | REVISED (EDITOR: 2015-04-28 09:54:30Z) - Add "field" after "Civic Location Type" at: 759.21, 801.60, 802.06, 802.11, 802.14. At 1672.22 and 1673.52: replace "Type Value" with "Type field value" | EDITOR | 201507 approved |  |  | I | EDITOR_Q: 2015-06-25 05:12:59Z - Reviewed and corrected: missed locations at 769.28 EDITOR_A: 2015-05-06 02:33:52Z | D4.1 | 2015-07-16 00:10 | EDITOR
5339 | Hunter, David | 1000 | 4 | 8.4.2.20.14 | 759 | 11 | E | Y | 759.11 | 11 | 8.4.2.20.14 |  | A |  |  | 144 | The reference given in Clause 2 is "IETF RFC 4776", not "-2006" (which is redundant anyway, as that is the ony version of RFC 4776 listed in Clause 2). | Replace "RFC 4776-2006" with "RFC 4776" throughout the draft. | ACCEPTED (MAC: 2015-07-17 04:23:40Z) | EDITOR | 201507 approved | Resolved | EDITOR: 2015-04-28 09:55:41Z - I don't know what technical impact this might have. Transferring to MAC. | I | EDITOR: 2015-08-12 13:15:18Z- 1 instance (Annex C) changed. | D4.2 | 2015-09-06 02:54 | EDITOR
5340 | Hunter, David | 1000 | 4 | 8.4.2.20.15 | 759 | 22 | E | Y | 759.22 | 22 | 8.4.2.20.15 |  | V |  |  | 138 | "field that identifies the Organization Identifier corresponding to the Civic Location Type.": this instance of "Civic Location Type" appears to be talking about the actual type of entity and neither the field with that name nor the Civic Location type itself. Use initial caps only for frames, fields, elements, types and similar specifically defined objects. | Replace this instance of "Civic Location Type" with "civic location type". If the field is intended, then replace "Civic Location Type." with "the value of the Civic Location Type field." | REVISED (EDITOR: 2015-04-28 09:56:49Z) - Add "field" after "Civic Location Type" at: 759.21, 801.60, 802.06, 802.11, 802.14. At 1672.22 and 1673.52: replace "Type Value" with "Type field value" (This is the same resolution as CID 5338). | EDITOR | 201507 approved |  |  | I | EDITOR_Q: 2015-06-25 05:14:17Z - Reviewed EDITOR_A: 2015-05-06 02:34:17Z Implemented for CID 5338. | D4.1 | 2015-07-16 00:10 | EDITOR
5341 | Hunter, David | 1000 | 4 | 8.4.2.20.16 | 762 | 51 | E | Y | 762.51 | 51 | 8.4.2.20.16 |  | A |  |  | 138 | "the indicated Reporting Condition." Even though there is a Reporting Condition subfield, it is clear that what is indicated is not a field or subfield, but the reporting condition itself. So initial caps are incorrect here. This is true in every instance in which "Reporting Condition" is preceded by "indicated", since what is being indicated is not a subfield. | Replace "indicated Reporting Condition" with "indicated reporting condition" throughout the draft (including instances in MIB text). | ACCEPTED (EDITOR: 2015-04-28 09:57:51Z) | EDITOR | 201507 approved |  |  | I | EDITOR_Q: 2015-06-25 05:16:08Z - Reviewed and corrected: Implemented for CID 5304 EDITOR_A: 2015-05-05 19:42:25Z | D4.1 | 2015-07-16 00:10 | EDITOR
5342 | Hunter, David | 1000 | 4 | 8.4.2.21.1 | 767 | 41 | E | Y | 767.41 | 41 | 8.4.2.21.1 |  | A |  |  | 138 | When the field of the Measurement Request element is being referenced, follow "Measurement Type" wiith "field". | Replace "Measurement Type" with "Measurement Type field". | ACCEPTED (EDITOR: 2015-04-28 09:58:36Z) | EDITOR | 201507 approved |  |  | I | EDITOR_Q: 2015-06-25 05:16:45Z - Reviewed EDITOR_A: 2015-05-05 19:44:35Z | D4.1 | 2015-07-16 00:10 | EDITOR
5343 | Hunter, David | 1000 | 4 | 8.4.2.21.1 | 768 | 39 | E | Y | 768.39 | 39 | 8.4.2.21.1 |  | A |  |  | 138 | When the field of the Management Request element is being referenced, follow "Measurement Type" wiith "field". | Replace "Measurement Type" with "Measurement Type field" on both lines 39 and 40. | ACCEPTED (EDITOR: 2015-04-28 09:59:00Z) | EDITOR | 201507 approved |  |  | I | EDITOR_Q: 2015-06-25 05:18:36Z - Reviewed EDITOR_A: 2015-05-05 19:45:44Z | D4.1 | 2015-07-16 00:10 | EDITOR
5344 | Hunter, David | 1000 | 4 | 8.4.2.21.2 | 768 | 43 | E | Y | 768.43 | 43 | 8.4.2.21.2 |  | V |  |  | 133 | There is no frame, field, element, etc. that is defined as "Basic report". A basic report instead appears to be a specific configuration of a Measurement Report field of a Measurement Report element of a Measuement Report frame. Also, "basic report" is much too generic a term for a specific type of measurement report. | Replace "Basic report" with "basic measurement report" throughout the draft (of course retaining the initial cap in "Basic" when the term begins a heading or sentence). | REVISED (EDITOR: 2015-06-17 22:45:29Z) - Globally change "basic report" to "Basic report". | EDITOR | 201506 approved | Ready for motion | EDITOR_A: 2015-08-14 01:14:23Z - Reviewed EDITOR: 2015-06-17 22:45:23Z - straw polled EDITOR: 2015-05-28 14:33:36Z - See discussion on 5300. | I | EDITOR_Q: 2015-08-05 19:50:29Z | D4.2 | 2015-09-06 02:54 | EDITOR
5345 | Hunter, David | 1000 | 4 | 8.4.2.21.2 | 768 | 58 | E | Y | 768.58 | 58 | 8.4.2.21.2 |  | A |  |  | 138 | Confusing wording: "to which the basic report applies where the Channel Number is". Apparently the "where" is not supposed to be a limitation on the application ("cases in which") but just a part of the description. | Replace "report applies where the Channel Number is" with "report applies. The value of the Channel Number field is". | ACCEPTED (EDITOR: 2015-04-28 09:59:49Z) | EDITOR | 201507 approved |  |  | I | EDITOR_Q: 2015-06-25 05:19:27Z - Reviewed EDITOR_A: 2015-05-05 19:46:37Z | D4.1 | 2015-07-16 00:10 | EDITOR
5346 | Hunter, David | 1000 | 4 | 8.4.2.21.2 | 768 | 60 | E | Y | 768.6 | 60 | 8.4.2.21.2 |  | A |  |  | 138 | More confusing wording: "Channel Number is a value from the 'Channel set' column ..., in a row having the same value as". | Replace "is a value from the 'Channel set' column in Table E-4 (...), in a row having the same value as" with: "is the entry in the 'Channel set' column of Table E-4 (...) whose row has the same value as". | ACCEPTED (EDITOR: 2015-04-28 10:00:46Z) | EDITOR | 201507 approved |  |  | I | EDITOR_Q: 2015-06-25 05:20:19Z - Reviewed EDITOR_A: 2015-05-05 19:47:40Z | D4.1 | 2015-07-16 00:10 | EDITOR
5347 | Hunter, David | 1000 | 4 | 8.4.2.21.6 | 773 | 36 | E | Y | 773.36 | 36 | 8.4.2.21.6 |  | A |  |  | 138 | "indicated Measurement Duration." Even though there is a Measurement Duration subfield, it is clear that what is indicated is not a field or subfield, but the measurement duration itself. So initial caps are incorrect here. | Replace "indicated Measurement Duration" with "indicated mesaurement duration". | ACCEPTED (EDITOR: 2015-04-28 10:00:54Z) | EDITOR | 201507 approved |  |  | I | EDITOR: 2015-06-22 14:55:14Z- Reviewed. EDITOR_A: 2015-05-05 19:52:58Z | D4.1 | 2015-07-16 00:10 | EDITOR
5348 | Hunter, David | 1000 | 4 | 8.4.2.21.7 | 775 | 60 | E | Y | 775.6 | 60 | 8.4.2.21.7 |  | A |  |  | 138 | "indicated PHY Type." Even though there is a PHY Type subfield, it is clear that what is indicated is not a field or subfield, but the PHY type itself. So the initial cap on "Type" is incorrect here. | Replace "Type" with "type". | ACCEPTED (EDITOR: 2015-04-28 10:01:05Z) | EDITOR | 201507 approved |  |  | I | EDITOR_Q: 2015-06-25 05:20:40Z - Reviewed EDITOR_A: 2015-05-05 19:53:59Z | D4.1 | 2015-07-16 00:10 | EDITOR
5349 | Hunter, David | 1000 | 4 | 8.4.2.21.8 | 779 | 10 | E | Y | 779.1 | 10 | 8.4.2.21.8 |  | A |  |  | 138 | "indicated Transmit Address." Even though there is a Transmit Address subfield, it is clear that what is indicated is not a field or subfield, but the transmit address itself. So the initial caps are incorrect here. | Replace "Transmit Address" with "transmit address". | ACCEPTED (EDITOR: 2015-04-28 10:01:23Z) | EDITOR | 201507 approved |  |  | I | EDITOR_Q: 2015-06-25 05:21:04Z - Reviewed EDITOR_A: 2015-05-05 19:54:36Z | D4.1 | 2015-07-16 00:10 | EDITOR
5350 | Hunter, David | 1000 | 4 | 8.4.2.21.10 | 788 | 6 | E | Y | 788.06 | 6 | 8.4.2.21.10 |  | V |  |  | 138 | Per the IEEE Style Manual each object in a standard needs to have a single name that is used throughout the standard. The "Location Configuration Information report" is usually called "LCI report" in the text, so it should be named that in this definition. | In this heading replace "Location Configuration Information report" with "LCI report (location configuration information report)" and in the rest of the text replace "Location Configuration Information report" with "LCI report". | REVISED (EDITOR: 2015-04-28 10:41:28Z) - Globally replace "Location Configuration Information report" with "LCI report". | EDITOR | 201507 approved |  |  | I | EDITOR: 2015-06-22 14:56:26Z- Reviewed. EDITOR_A: 2015-05-06 02:39:37Z | D4.1 | 2015-07-16 00:10 | EDITOR
5351 | Hunter, David | 1000 | 4 | 8.4.2.21.10 | 788 | 8 | E | Y | 788.08 | 8 | 8.4.2.21.10 |  | A |  |  | 138 | The Latitude, Longitude and Altitude mentioned here are not field names, but information, so the initial caps are not appropriate. | Replace "Latitude, Longitude, Altitude" with "latitude, longitude, altitude". | ACCEPTED (EDITOR: 2015-04-28 10:41:37Z) | EDITOR | 201507 approved |  |  | I | EDITOR: 2015-06-22 14:56:51Z- Reviewed. EDITOR_A: 2015-05-05 19:55:36Z | D4.1 | 2015-07-16 00:10 | EDITOR
5352 | Hunter, David | 1000 | 4 | 8.4.2.21.10 | 788 | 9 | E | Y | 788.09 | 9 | 8.4.2.21.10 |  | V |  |  | 153 | "a LCI subelement Length of 0": the Length field is not 0, though its value might be. | Replace "subelement Length of" with "subelement Length value of" throughout the draft. | REVISED (EDITOR: 2015-05-26 13:58:52Z) - Replace: "indicated by a LCI subelement Length of 0 and no following fields" by "indicated by the Length field of the LCI subelement being set to 0 and there being no following subelements" | EDITOR | 201509 approved |  |  | I | EDITOR: 2015-09-28 07:59:58Z- Reviewed. EDITOR_Q: 2015-09-24 02:03:59Z | D4.3 | 2015-10-06 16:06 | EDITOR
5353 | Hunter, David | 1000 | 4 | 8.4.2.21.10 | 788 | 64 | E | Y | 788.64 | 64 | 8.4.2.21.10 |  | V |  |  | 140 | "The Subelement ID field is equal to the value for LCI": the value of the field may be equal to the value used for LCI, but the field can't be. | Replace "The Subelement" with "The value of the Subelement" here, on page 792 line 1, on page 793 line 9, on page 793 line 59, and on page 794 line 63. | REVISED (EDITOR: 2015-07-16 20:27:41Z) - Incorporate the changes in https://mentor.ieee.org/802.11/dcn/15/11-15-0758-05-000m-sb0-stephens-resolutions-part-1.doc under CID 5308. | EDITOR | 201507 approved |  |  | N | EDITOR_Q: 2015-08-05 20:06:17Z - implemented for CID 5320. |  | 2015-08-12 17:25 | EDITOR_Q
5354 | Hunter, David | 1000 | 4 | 8.4.2.21.11 | 795 | 58 | E | Y | 795.58 | 58 | 8.4.2.21.11 |  | A |  |  | 153 | "For a triggered Transmit Stream/Category Measurement report, metrics are" | On line 58 and page 798 line 55 replace "For" with "In". | ACCEPTED (EDITOR: 2015-05-28 10:03:02Z) | EDITOR | 201509 approved |  |  | I | EDITOR: 2015-09-28 08:00:30Z- Reviewed. EDITOR_Q: 2015-09-24 02:08:00Z | D4.3 | 2015-10-06 16:06 | EDITOR
5355 | Hunter, David | 1000 | 4 | 8.4.2.21.12 | 797 | 6 | E | Y | 797.06 | 6 | 8.4.2.21.12 |  | A |  |  | 138 | "indicated Peer STA Address and the indicated Traffic Identifier": these two fields are not being indicated, though their related information is. So the initial caps are incorrect. | Replace "Peer STA Address" wiith "peer STA address" here and on line 12, and "Traffic Identifier" with "traffic identifier". | ACCEPTED (EDITOR: 2015-04-28 10:03:52Z) | EDITOR | 201507 approved |  |  | I | EDITOR: 2015-06-22 15:09:40Z- Reviewed. EDITOR_A: 2015-05-05 12:15:05Z | D4.1 | 2015-07-16 00:10 | EDITOR
5356 | Hunter, David | 1000 | 4 | 8.4.2.21.12 | 799 | 32 | E | Y | 799.32 | 32 | 8.4.2.21.12 |  | A |  |  | 138 | "indicated Multicast MAC Address": the field is not being indicated, though its related information is. Likewise "received during the Measurement Duration" is not about something happening to the field with that name. So the initial caps are incorrect. | Replace "Multicast MAC Address" wiith "multicast MAC address" here and on line 34, and "Measurement Duration" with "measurement duration" here and on page 810 line 57. | ACCEPTED (EDITOR: 2015-04-28 10:04:01Z) | EDITOR | 201507 approved |  |  | I | EDITOR: 2015-06-22 15:10:29Z- Reviewed. EDITOR_A: 2015-05-05 12:17:42Z | D4.1 | 2015-07-16 00:10 | EDITOR
5357 | Hunter, David | 1000 | 4 | 8.4.2.21.13 | 801 | 60 | E | Y | 801.6 | 60 | 8.4.2.21.13 |  | V |  |  | 148 | The values of the Civic Location Type field are 0, 1, etc., not "IETF RFC 4776-2006". Also, "-2006" is redundant, as that is the only version of RFC 4776 listed in Clause 2. | Replace "When the Civic Location Type is IETF RFC 4776-2006:" with "When the value of the Civic Location Type field is 0 (for 'IETF RFC 4776'):" | REVISED (EDITOR: 2015-07-17 02:56:41Z) - Add “Name” column to Table 8-97. Copy “IETF RFC 4776” and move “Vendor Specific” from the Description into this name column. Globally change “RFC 4776-2006” to “RFC 4776”. In reply to the commenter, The replacement of a "named value" by a numeric value, plus the name in parentheses, goes against the principle that the TG prefers of only defining the encoding in one place. | EDITOR | 201508 approved | Ready for motion |  | I | EDITOR: 2015-10-15 14:56:36Z- Reviewed IR status. Change OK, removed R status. EDITOR_Q: 2015-09-08 20:27:38Z - reviewed. EDITOR_A: 2015-09-01 13:14:20Z - Also move "Reserved" from the Description into the name column. Note that the global change from RFC 4776-2006 to RFC 4776 is implemented for CIDs 6004, 6005, 6006, 6014, and 6015. | D4.3 | 2015-10-15 14:57 | EDITOR
5358 | Hunter, David | 1000 | 4 | 8.4.2.21.14 | 809 | 29 | E | Y | 809.29 | 29 | 8.4.2.21.14 |  | V |  |  | 140 | "indicated by the URI/FQDN Descriptor field": fields don't indicate things, but their values do. | On lines 29 and 37 replace "indicated by the" with "indicated by the value of the". Likewise replace "The Public" with "The value of the Public" here and on line 31. On line 35 replace "A Public" with "The value of a Public" | REVISED (EDITOR: 2015-07-16 20:27:41Z) - Incorporate the changes in https://mentor.ieee.org/802.11/dcn/15/11-15-0758-05-000m-sb0-stephens-resolutions-part-1.doc under CID 5308. | EDITOR | 201507 approved |  |  | N | EDITOR_Q: 2015-08-05 20:06:29Z - implemented for CID 5320. |  | 2015-08-12 17:25 | EDITOR_Q
5359 | Hunter, David | 1000 | 4 | 8.4.2.24.4 | 825 | 47 | E | Y | 825.47 | 47 | 8.4.2.24.4 |  | V |  |  | 138 | "to indicate it supports PBAC.": however PBAC is defined to be the acronym for "protected block ack agreement capable", so what does it mean to say a STA supports capable? Likewise, see page 1103 line 18 ("if PBAC is used"), but also see page 1374 line 44 ("STA is a PBAC STA"). | Replace "it supports PBAC" with "it is PBAC", and on page 1103 line 18 replace "if PBAC is used," with "if the STA is PBAC,". (Otherwise, could define 'PBAC' to stand for "protected block ack capability" and keep the "supports PBAC" terminology, but then need to change the "PBAC STA" terminology in all the places in which it is used.) | REVISED (EDITOR: 2015-04-28 12:51:56Z) - Replace "it supports PBAC" with "it is PBAC", and on page 1103 line 18 replace "if PBAC is used," with "if a STA is PBAC,". | EDITOR | 201507 approved |  |  | I | EDITOR: 2015-06-22 15:36:27Z- Reviewed. EDITOR_A: 2015-05-05 13:38:42Z | D4.1 | 2015-07-16 00:10 | EDITOR
5360 | Hunter, David | 1000 | 4 | 8.4.2.28 | 834 | 27 | E | Y | 834.27 | 27 | 8.4.2.28 |  | V |  |  | 153 | ""value for the AIFSN subfield is 2." This value is in the field, not _for_ the field. | Replace "minimum value for the AIFSN subfield" with "minimum value in the AIFSN subfield". | REVISED (EDITOR: 2015-04-28 12:53:31Z) - Replace "minimum value for the AIFSN subfield" with "minimum value of the AIFSN subfield". | EDITOR | 201509 approved |  |  | I | EDITOR: 2015-09-28 08:00:48Z- Reviewed. EDITOR_Q: 2015-09-24 02:09:48Z | D4.3 | 2015-10-06 16:06 | EDITOR
5361 | Hunter, David | 1000 | 4 | 8.4.2.29 | 838 | 44 | E | Y | 838.44 | 44 | 8.4.2.29 |  | V |  |  | 140 | "indicated by the Size field": fields don't indicate things, but their values do.. | Replace "by the" with "by the value of the". | REVISED (EDITOR: 2015-07-16 20:27:41Z) - Incorporate the changes in https://mentor.ieee.org/802.11/dcn/15/11-15-0758-05-000m-sb0-stephens-resolutions-part-1.doc under CID 5308. | EDITOR | 201507 approved |  |  | N | EDITOR_Q: 2015-08-05 20:06:45Z - implemented for CID 5320. |  | 2015-08-12 17:25 | EDITOR_Q
5362 | Hunter, David | 1000 | 4 | 8.4.2.29 | 839 | 8 | E | Y | 839.08 | 8 | 8.4.2.29 |  | V |  |  | 147 | "aggregated packet": this standard uses "packet" ambiguously, but the two defined meanings are clear: a packet is either a PPDU or a layer 3 (IETF definition) structure. The use of "packet" on page 839 refers to neither. | Replace "packets" with "MPDUs". | REVISED (MAC: 2015-08-19 10:30:21Z): Replace the cited sentence with "If the TSPEC element is intended for EDCA Admission Control, the Maximum Service Interval field is used to indicate a latency limit, which limits the amount of aggregation (A-MSDU or A-MPDU) used, so that excessive latency does not occur (see N.4.2.1)." | EDITOR | 201508 approved | Resolved | MAC: 2015-08-16 22:32:39Z - MAH: Propose: Revised. Replace the cited sentence with "If the TSPEC element is intended for EDCA Admission Control, the Maximum Service Interval field is used to indicate a latency limit, which limits the amount of aggregation (A-MSDU or A-MPDU) used, so that excessive latency does not occur (see N.4.2.1)." - EDITOR: 2015-04-28 12:55:54Z - Requires technical interpretation. Could mean A-MPDU and/or A-MSDU. Tranferred to MAC. | I | EDITOR_Q: 2015-09-08 20:32:47Z - reviewed. EDITOR_A: 2015-09-01 13:23:12Z | D4.3 | 2015-10-06 16:06 | EDITOR
5363 | Hunter, David | 1000 | 4 | 8.4.2.29 | 842 | 14 | E | Y | 842.14 | 14 | 8.4.2.29 |  | A |  |  | 138 | "PER of the PHY (PSDU Packet Error Rate as in": in this standard the PHY packet is defined as the PPDU not the PSDU. Also the form needs to be changed to indicate that this is a definition of 'PER', and PER is not a frame, field, etc., so its definition words do not use initial caps. | Replace "PER of the PHY (PSDU Packet Error Rate as in" with "PHY PER (PSDU error rate, as in". | ACCEPTED (EDITOR: 2015-04-28 10:42:25Z) | EDITOR | 201507 approved |  |  | I | EDITOR: 2015-06-22 15:39:17Z- Reviewed. Completed making the changes. EDITOR_A: 2015-05-05 12:18:26Z | D4.1 | 2015-07-16 00:10 | EDITOR
5364 | Hunter, David | 1000 | 4 | 8.4.2.30 | 844 | 62 | E | Y | 844.62 | 62 | 8.4.2.30 |  | A |  |  | 138 | "Ethernet packet header: Source Address, Destination Address and Type": these fields are actually components of the Ethernet frame header (which is closer to 802.11's use of 'frame'). | Replace "Ethernet packet header" with "Ethernet frame header". | ACCEPTED (EDITOR: 2015-04-28 12:56:34Z) | EDITOR | 201507 approved |  |  | I | EDITOR: 2015-06-22 15:40:29Z- Reviewed. EDITOR_A: 2015-05-05 12:19:04Z | D4.1 | 2015-07-16 00:10 | EDITOR
5365 | Hunter, David | 1000 | 4 | 8.4.2.32 | 846 | 49 | E | Y | 846.49 | 49 | 8.4.2.32 |  | V |  |  | 140 | "indicated by the Filter Offset": fields don't indicate things, but their values do. | Replace "by the Filter Offset." with "by the value of the Filter Offset subfield." Also, on line 52 replace "subfield is an octet string" with "subfield value is an octet string". | REVISED (EDITOR: 2015-07-16 20:27:41Z) - Incorporate the changes in https://mentor.ieee.org/802.11/dcn/15/11-15-0758-05-000m-sb0-stephens-resolutions-part-1.doc under CID 5308. | EDITOR | 201507 approved |  |  | N | EDITOR_Q: 2015-08-05 20:06:56Z - implemented for CID 5320. |  | 2015-08-12 17:25 | EDITOR_Q
5366 | Hunter, David | 1000 | 4 | 8.4.2.33 | 852 | 23 | E | Y | 852.23 | 23 | 8.4.2.33 |  | A |  |  | 153 | "For a Schedule element": implies that the subfield is about the element, not in the element. | Replace "For" with "In". | ACCEPTED (EDITOR: 2015-05-28 10:03:08Z) | EDITOR | 201509 approved |  |  | I | EDITOR: 2015-09-28 08:01:06Z- Reviewed. EDITOR_Q: 2015-09-24 02:10:56Z | D4.3 | 2015-10-06 16:06 | EDITOR
5367 | Hunter, David | 1000 | 4 | 8.4.2.36 | 857 | 1 | E | Y | 857.01 | 1 | 8.4.2.36 |  | A |  |  | 138 | When the Measurement Type field of the Measurement Request frame is being referenced, follow "Measurement Type" wiith "field". | Replace "Measurement Type" with "Measurement Type field" on lines 1, 3, 10 and 12. | ACCEPTED (EDITOR: 2015-04-28 12:56:50Z) | EDITOR | 201507 approved |  |  | I | EDITOR: 2015-06-22 15:43:00Z- Reviewed. EDITOR_A: 2015-05-05 12:21:27Z | D4.1 | 2015-07-16 00:10 | EDITOR
5368 | Hunter, David | 1000 | 4 | 8.4.2.43 | 864 | 6 | E | Y | 864.06 | 6 | 8.4.2.43 |  | A |  |  | 138 | "indicated Access Categories": the field is not what is being indicated. So the initial caps are incorrect. | Replace "Access Categories" with "access categories". | ACCEPTED (EDITOR: 2015-04-28 10:04:07Z) | EDITOR | 201507 approved |  |  | I | EDITOR: 2015-06-22 15:43:25Z- Reviewed. EDITOR_A: 2015-05-05 13:39:44Z | D4.1 | 2015-07-16 00:10 | EDITOR
5369 | Hunter, David | 1000 | 4 | 8.4.2.44 | 865 | 40 | E | Y | 865.4 | 40 | 8.4.2.44 |  | A |  |  | 138 | Apparently each of these bit field names are "X Y capability enabled" -- that is "capability enabled" is part of the field's name. But field names use initial caps for each word in the name. | Throughout the draft replace "capability enabled" with "Capability Enabled" EXCEPT FOR page 1796 line 57. | ACCEPTED (EDITOR: 2015-04-28 10:43:47Z) | EDITOR | 201507 approved |  |  | I | EDITOR: 2015-06-22 15:45:54Z- Reviewed. EDITOR_A: 2015-05-06 02:50:55Z | D4.1 | 2015-07-16 00:10 | EDITOR
5370 | Hunter, David | 1000 | 4 | 8.4.2.46 | 870 | 3 | E | Y | 870.03 | 3 | 8.4.2.46 |  | A |  |  | 138 | The MDID here is the name of a field, so should be identified that way. Also, the name of the field is "MDID", and that needs to be used uniquely to identify that field. | Replace "Mobility Domain Identifer (MDID)" with "MDID (mobility domain identifier) field". | ACCEPTED (EDITOR: 2015-04-28 12:57:13Z) | EDITOR | 201507 approved |  |  | I | EDITOR: 2015-06-22 15:46:40Z- Reviewed. EDITOR_A: 2015-05-06 02:52:52Z | D4.1 | 2015-07-16 00:10 | EDITOR
5371 | Hunter, David | 1000 | 4 | 8.4.2.46 | 870 | 15 | E | Y | 870.15 | 15 | 8.4.2.46 |  | A |  |  | 138 | The name of this element is "Mobility Domain element", and that name needs to be used in this figure defining its format. | In Figure 8-308's caption replace "MDE format" with "Mobility Domain element format". | ACCEPTED (EDITOR: 2015-04-28 12:57:29Z) | EDITOR | 201507 approved |  |  | I | EDITOR: 2015-06-22 15:46:56Z- Reviewed. EDITOR_A: 2015-05-06 02:53:33Z | D4.1 | 2015-07-16 00:10 | EDITOR
5372 | Hunter, David | 1000 | 4 | 8.4.2.66.1 | 900 | 24 | E | Y | 900.24 | 24 | 8.4.2.66.1 |  | V |  |  | 138 | In "The Event Types are shown in" the name "Event Types" is not the name of a frame, field, etc., so does not take initial caps. Also the table doesn't show event types. | Replace "Event Types are shown" with "event types are listed". | REVISED (EDITOR: 2015-04-28 10:46:32Z) - Replace "The Event Types are shown" with "The values of the Event Type field are defined". At 900.29, insert "field" after "Event Type". | EDITOR | 201507 approved |  |  | I | EDITOR: 2015-06-22 15:53:32Z- Reviewed. Simplified resolution and edited to match. EDITOR_A: 2015-05-06 02:56:09Z | D4.1 | 2015-07-16 00:10 | EDITOR
5373 | Hunter, David | 1000 | 4 | 8.4.2.66.2 | 902 | 15 | E | Y | 902.15 | 15 | 8.4.2.66.2 |  | A |  |  | 138 | "Transition Time" is not the name of a frame, field, etc., so does not take initial caps. | Replace "Transition Time" with "transition time" and on line 16 replace "Transition Time subelement" with "Transition Time Threshold subelement". | ACCEPTED (EDITOR: 2015-04-28 10:51:14Z) | EDITOR | 201507 approved |  |  | I | EDITOR: 2015-06-22 15:55:54Z- Reviewed. EDITOR_A: 2015-05-06 02:57:02Z | D4.1 | 2015-07-16 00:10 | EDITOR
5374 | Hunter, David | 1000 | 4 | 8.4.2.66.2 | 902 | 28 | E | Y | 902.28 | 28 | 8.4.2.66.2 |  | V |  |  | 140 | "field is equal to": it is the contents or the value of the field that is equal to a value. | Replace "The Subelement ID field is equal to" with "The value of the Subelement ID field is equal to". | REVISED (EDITOR: 2015-07-16 20:27:41Z) - Incorporate the changes in https://mentor.ieee.org/802.11/dcn/15/11-15-0758-05-000m-sb0-stephens-resolutions-part-1.doc under CID 5308. | EDITOR | 201507 approved |  |  | N | EDITOR_Q: 2015-08-05 20:07:07Z - implemented for CID 5320. |  | 2015-08-12 17:25 | EDITOR_Q
5375 | Hunter, David | 1000 | 4 | 8.4.2.68.5 | 917 | 48 | E | Y | 917.48 | 48 | 8.4.2.68.5 |  | A |  |  | 138 | "indicated Antenna Type and Antenna Gain pair.": the fields by those names are not what is being indicated. | Replace "Antenna Type" with "antenna type" and "Antenna Gain" with "antenna gain". | ACCEPTED (EDITOR: 2015-04-28 10:04:13Z) | EDITOR | 201507 approved |  |  | I | EDITOR: 2015-06-22 15:56:28Z- Reviewed. EDITOR_A: 2015-05-06 02:59:04Z | D4.1 | 2015-07-16 00:10 | EDITOR
5376 | Hunter, David | 1000 | 4 | 8.4.2.69.2 | 925 | 8 | E | Y | 925.08 | 8 | 8.4.2.69.2 |  | A |  |  | 138 | "response to the Diagnostic Request indicated by the Diagnostic Token.": but the fields are not what is being responded to or what is doing the indicating. | Replace "Diagnostic Request" with "diagnostic request" and "Diagnostic Token" with "diagnostic token". | ACCEPTED (EDITOR: 2015-04-28 10:04:19Z) | EDITOR | 201507 approved |  |  | I | EDITOR: 2015-06-22 15:57:33Z- Reviewed. EDITOR_A: 2015-05-06 03:00:51Z | D4.1 | 2015-07-16 00:10 | EDITOR
5377 | Hunter, David | 1000 | 4 | 8.4.2.73 | 936 | 57 | E | Y | 936.57 | 57 | 8.4.2.73 |  | V |  |  | 138 | "The DTIM Period field is the DTIM period field for the BSSID.": either uninformative, confused or both. For instance, there is no such thing as a DTIM period field. | Replace "The DTIM Period field is the DTIM period field for the BSSID." with "The value in the DTIM Period field is the DTIM period for the BSSID." Likewise, replace ""The DTIM Count field is the DTIM count field for the BSSID." with "The value in the DTIM Count field is the DTIM count for the BSSID." | REVISED (EDITOR: 2015-06-22 16:00:34Z) - Replace first cited sentence with: "The DTIM Period field indicates the DTIM period for the BSSID." Replace second cited sentence with: "The DTIM Count field indicates the DTIM count for the BSSID." | EDITOR | 201507 approved |  |  | I | EDITOR: 2015-06-22 16:00:36Z- Reviewed. Modified resolution to avoid "value of" and edited to match. EDITOR_A: 2015-05-06 03:08:49Z | D4.1 | 2015-07-16 00:10 | EDITOR
5378 | Hunter, David | 1000 | 4 | 8.4.2.77 | 943 | 14 | E | Y | 943.14 | 14 | 8.4.2.77 |  | A |  |  | 138 | "STAs that have indicated QoS Traffic Capability of the corresponding AC.": but the STAs are indicating a field. | Replace "Traffic Capability" with "traffic capability". | ACCEPTED (EDITOR: 2015-04-28 10:04:26Z) | EDITOR | 201507 approved |  |  | I | EDITOR: 2015-06-23 09:25:11Z- Reviewed. EDITOR_A: 2015-05-06 03:02:10Z | D4.1 | 2015-07-16 00:10 | EDITOR
5379 | Hunter, David | 1000 | 4 | 8.4.2.79 | 945 | 7 | E | Y | 945.07 | 7 | 8.4.2.79 |  | A |  |  | 138 | "Response sub-element": but there is no defined Response subelement separate from the various Xyz Response subelments. So "Response" in this instance needs to be lower case. | Replace "the Response" with "the response". | ACCEPTED (EDITOR: 2015-04-28 12:58:29Z) | EDITOR | 201507 approved |  |  | I | EDITOR: 2015-06-23 09:25:40Z- Reviewed. EDITOR_A: 2015-05-06 03:02:39Z | D4.1 | 2015-07-16 00:10 | EDITOR
5380 | Hunter, David | 1000 | 4 | 8.4.2.79 | 945 | 7 | E | Y | 945.07 | 7 | 8.4.2.79 |  | A |  |  | 138 | "sub-element": it was agreed in the TG that the preferred name is "subelement". Apparently two instances were missed. | Replace "sub-element" with "subelement" here and on page 946 line 38. | ACCEPTED (EDITOR: 2015-04-28 12:59:25Z) | EDITOR | 201507 approved |  |  | I | EDITOR: 2015-06-23 09:26:01Z- Reviewed. EDITOR_A: 2015-05-06 03:09:07Z | D4.1 | 2015-07-16 00:10 | EDITOR
5381 | Hunter, David | 1000 | 4 | 8.4.2.81 | 947 | 40 | E | Y | 947.4 | 40 | 8.4.2.81 |  | V |  |  | 138 | What does "WNM-Sleep" express that "WNM Sleep" does not? If hyphenation does not express something unique, it should not be used. If it does express something unique, then that needs to be described explicitly in the standard. | Replace "WNM-Sleep" with "WNM Sleep" throughout the draft. | REVISED (EDITOR_A: 2015-06-02 12:12:21Z) Replace "WNM-Sleep" with "WNM sleep" throughout the draft except when it is part of the nsame of a frame, field, etc., that replace "WNM-Sleep" with "WNM Sleep". | EDITOR | 201507 approved | Resolved | EDITOR_A: 2015-05-27 11:46:28Z | I | EDITOR_Q: 2015-06-25 05:22:01Z - Reviewed EDITOR_A: 2015-06-05 10:51:31Z | D4.1 | 2015-07-16 00:10 | EDITOR
5382 | Hunter, David | 1000 | 4 | 8.4.2.83 | 949 | 30 | E | Y | 949.3 | 30 | 8.4.2.83 |  | A |  |  | 138 | It needs to be made clear that the remark "(TIM Broadcast Interval, ... and Low Rate TIM Rate)" is naming fields. | Replace "TIM Rate)" with "TIM Rate fields)". | ACCEPTED (EDITOR: 2015-04-28 12:59:58Z) | EDITOR | 201507 approved |  |  | I | EDITOR_Q: 2015-06-25 05:23:25Z - Reviewed EDITOR_A: 2015-05-06 03:14:10Z | D4.1 | 2015-07-16 00:10 | EDITOR
5383 | Hunter, David | 1000 | 4 | 8.4.2.86 | 953 | 27 | E | Y | 953.27 | 27 | 8.4.2.86 |  | A |  |  | 138 | First use of "DST" in the main text requires a definition. | Replace "DST" with "daylight saving time (DST)". | ACCEPTED (EDITOR: 2015-04-28 13:00:05Z) | EDITOR | 201507 approved |  |  | I | EDITOR_Q: 2015-06-25 05:22:58Z - Reviewed EDITOR_A: 2015-05-06 03:15:00Z | D4.1 | 2015-07-16 00:10 | EDITOR
5384 | Hunter, David | 1000 | 4 | 8.4.2.126 | 1000 | 45 | E | Y | 1000.45 | 45 | 8.4.2.126 |  | V |  |  | 138 | "field indicates the beacon interval" and "the indicated DMG BSS Parameter Change.": but these fields are not what is doing indications or being indicated. | Replace "field indicates" with "field value indicates" and replace "Paramter Change" with "parameter change". | REVISED (EDITOR: 2015-04-28 10:04:56Z) - replace "Parameter Change" with "parameter change". | EDITOR | 201507 approved |  |  | I | EDITOR_Q: 2015-06-25 05:23:56Z - Reviewed EDITOR_A: 2015-05-06 05:08:33Z | D4.1 | 2015-07-16 00:10 | EDITOR
5385 | Hunter, David | 1000 | 4 | 8.4.2.129 | 1007 | 63 | E | Y | 1007.63 | 63 | 8.4.2.129 |  | J |  |  | 153 | "sector indicated by the BF-FBCK field.": but it is not the field that is doing the indicating. | Replace "indicated by the" with "indicated by the value of the". | REJECTED (EDITOR: 2015-04-28 10:05:19Z) - according to the convention stated in subclause 1.4, such usage is correct. | EDITOR | 201509 approved |  |  | N | EDITOR_A: 2015-06-23 01:29:22Z - Reviewed 5/28/2015 |  | 2015-09-21 10:45 | EDITOR
5386 | Hunter, David | 1000 | 4 | 8.4.2.133 | 1016 | 2 | E | Y | 1016.02 | 2 | 8.4.2.133 |  | V |  |  | 140 | "time indicated by this Constraint subfield.": but is not the field that is dong the indicating. | Replace "by this" with "by the value of this". | REVISED (EDITOR: 2015-07-16 20:27:41Z) - Incorporate the changes in https://mentor.ieee.org/802.11/dcn/15/11-15-0758-05-000m-sb0-stephens-resolutions-part-1.doc under CID 5308. | EDITOR | 201507 approved |  |  | N | EDITOR_Q: 2015-08-05 20:08:07Z - implemented for CID 5320. |  | 2015-08-12 17:25 | EDITOR_Q
5387 | Hunter, David | 1000 | 4 | 8.4.2.137 | 1020 | 40 | E | Y | 1020.4 | 40 | 8.4.2.137 |  | J |  |  | 153 | "The BSSID field specifies", here and on line 45: "band indicated by the Channel Number and Band ID fields.", on line 44: "Beacon Interval field specifies": it is not fields that specify and indicate, but their contents. | Replace "The BSSID field specifies" with "The value of the BSSID field specifies". On this line and line 45 replace "indicated by the" with "indicated by the values of the". And on line 44 replace "Beacon Interval" with "value of the Beacon Interval". | REJECTED (EDITOR: 2015-04-28 10:06:59Z) - According to the convention stated in subclause 1.4, it is not necessary to add "value of" when referring to the contents of a field. | EDITOR | 201509 approved |  |  | N | EDITOR_A: 2015-06-23 01:33:50Z - Reviewed 5/28/2015 |  | 2015-09-21 10:45 | EDITOR
5388 | Hunter, David | 1000 | 4 | 8.4.2.143 | 1025 | 23 | E | Y | 1025.23 | 23 | 8.4.2.143 |  | A |  |  | 138 | Per the 802.11 Style Guide, field names take initial caps -- that is, every word in each field name begins with an iniital cap. So "in" in the field names also needs to be capitalized. | Throughout the draft replace "Stream ID in Old Band" with "Stream ID In Old Band", replace "Stream ID in New Band" with "Stream ID In New Band" and replace "Stream ID in New Band Valid" with "Stream ID In New Band Valid". | ACCEPTED (EDITOR: 2015-04-28 10:51:36Z) | EDITOR | 201507 approved |  |  | I | EDITOR_Q: 2015-06-25 05:27:05Z - Reviewed EDITOR_A: 2015-05-06 05:18:35Z | D4.1 | 2015-07-16 00:10 | EDITOR
5389 | Hunter, David | 1000 | 4 | 8.4.2.144 | 1026 | 11 | E | Y | 1026.11 | 11 | 8.4.2.144 |  | A |  |  | 138 | "FSTS ID": this is the first use of "FSTS" in the text, so it needs a definition (even though "FSTS ID" is the proper name of a field). | Replace "The FSTS ID field" with "The FSTS ID (fast session transfer session identifier) field". | ACCEPTED (EDITOR: 2015-04-28 13:00:23Z) | EDITOR | 201507 approved |  |  | I | EDITOR_Q: 2015-06-25 05:27:51Z - Reviewed EDITOR_A: 2015-05-06 05:49:04Z | D4.1 | 2015-07-16 00:10 | EDITOR
5390 | Hunter, David | 1000 | 4 | 8.4.2.1 | 1039 | 46 | E | Y | 1039.46 | 46 | 8.4.2.1 |  | A |  |  | 153 | "For a non-TVHT STA:" implies that the subfield is to be set for the STA, not by the STA. | On lines 46, 54, 56 and 60, and on page 1040 lines 10 and 20 replace "For" with "In". | ACCEPTED (EDITOR: 2015-05-28 10:04:09Z) | EDITOR | 201509 approved |  |  | I | EDITOR: 2015-09-28 08:03:04Z- Reviewed. EDITOR_Q: 2015-09-24 02:35:09Z: in addition to all cited locations, at 1040.13, replaced"For" with "In". | D4.3 | 2015-10-06 16:06 | EDITOR
5391 | Hunter, David | 1000 | 4 | 8.4.2.157.2 | 1042 | 20 | E | Y | 1042.2 | 20 | 8.4.2.157.2 |  | A |  |  | 153 | "The value for the Maximum MPDU Length in the VHT Capabilities Info field": it needs to be made clear whether the maximum MPDU length itself or the subfield with that name is being described. | Replace "The Maximum MPDU Length in the VHT' with "The value of the Maximum MPDU Length subfield of the VHT" and on line 21 replace "on the allowed value of the Maximum MPDU Length in the HT" with "on the allowed value in the Maximum MPDU Length subfield of the HT". | ACCEPTED (EDITOR: 2015-04-28 12:21:36Z) | EDITOR | 201509 approved |  |  | I | EDITOR: 2015-09-28 08:04:09Z- Reviewed. EDITOR_Q: 2015-09-24 02:41:39Z | D4.3 | 2015-10-06 16:06 | EDITOR
5392 | Hunter, David | 1000 | 4 | 8.4.2.158 | 1044 | 14 | E | Y | 1044.14 | 14 | 8.4.2.158 |  | A |  |  | 138 | Per the 802.11 Style Guide, the words in the names of fields are in initial caps. | Replace "Basic VHT-MCS and NSS Set" with "Basic VHT-MCS And NSS Set" throughout the draft. (This applies as well to the field that has the same name and is defined in subclause 8.4.2.170.) | ACCEPTED (EDITOR: 2015-04-28 10:51:56Z) | EDITOR | 201507 approved |  |  | I | EDITOR_Q: 2015-06-25 05:33:49Z - Reviewed and corrected:missed the locations at 1071.31;1740.57;2112.2 EDITOR_A: 2015-05-06 05:59:13Z | D4.1 | 2015-07-16 00:10 | EDITOR
5393 | Hunter, David | 1000 | 4 | 8.4.2.162 | 1049 | 35 | E | Y | 1049.35 | 35 | 8.4.2.162 |  | A |  |  | 153 | "For a TVHT STA": implies that this subelement is being set up for the TVHT STA by another STA. | Replace "For a TVHT STA," with "If transmitted by a TVHT STA," and replace "when channel switching" with "when the STA is switching channels". | ACCEPTED (EDITOR: 2015-05-28 10:05:17Z) | EDITOR | 201509 approved |  |  | I | EDITOR: 2015-09-28 08:04:38Z- Reviewed. EDITOR_Q: 2015-09-24 02:44:21Z | D4.3 | 2015-10-06 16:06 | EDITOR
5394 | Hunter, David | 1000 | 4 | 8.4.2.170 | 1057 | 33 | E | Y | 1057.33 | 33 | 8.4.2.170 |  | A |  |  | 153 | "For a TVHT_W+W": extraneous article. | Replace "For a" with "For". | ACCEPTED (EDITOR: 2015-05-28 10:05:28Z) | EDITOR | 201509 approved |  |  | I | EDITOR: 2015-09-28 08:04:58Z- Reviewed. EDITOR_Q: 2015-09-24 02:45:22Z | D4.3 | 2015-10-06 16:06 | EDITOR
5395 | Hunter, David | 1000 | 4 | 8.4.5.1 | 1063 | 17 | T | Y | 1063.17 | 17 | 8.4.5.1 |  | J | (blank) |  | 165 | Presumably the ANQP-element has its unique hyphenated name because it has longer ID and Length fields. But there is no reason to limit this longer format to ANQP. At least future-proofing will be helped by having a longer element form available. To do this, create a more generic element name, maybe "longelement". Then "ANQP-element" becomes "ANQP longelement". | Replace "ANQP-element" wiith "ANQP longelement" throughout the draft. | REJECTED (MAC: 2015-09-25 14:51:01Z): The use of the term ANQP-element has nothing to do with a "longer ID". See clause 8.4.2.1 for the definition of the Element ID Extension field. | EDITOR | 201510 approved | Resolved |  | N | EDITOR: 2015-11-02 10:55:29Z |  | 2015-11-02 10:56 | EDITOR
5396 | Hunter, David | 1000 | 4 | 8.6.2.2 | 1089 | 1 | E | Y | 1089.01 | 1 | 8.6.2.2 |  | A |  |  | 138 | There is no defined entity called the "Measurement Request Action frame". Need to use the same name as is used in the text. | Delete "Action" from "Measurement Request Action frame format" (similarly to heading 8.6.2.3). | ACCEPTED (EDITOR: 2015-04-28 13:00:43Z) | EDITOR | 201507 approved |  |  | I | EDITOR_Q: 2015-06-25 05:35:39Z - Reviewed EDITOR_A: 2015-05-06 06:01:41Z | D4.1 | 2015-07-16 00:10 | EDITOR
5397 | Hunter, David | 1000 | 4 | 8.6.2.2 | 1089 | 4 | E | Y | 1089.04 | 4 | 8.6.2.2 |  | A |  |  | 138 | "is transmitted requesting another STA to": does this mean "transmitted while requesting", or just broken English? | Replace "requesting" with "to request". | ACCEPTED (EDITOR: 2015-04-28 13:01:09Z) | EDITOR | 201507 approved |  |  | I | EDITOR_Q: 2015-06-25 05:36:11Z - Reviewed EDITOR_A: 2015-05-06 06:02:10Z | D4.1 | 2015-07-16 00:10 | EDITOR
5398 | Hunter, David | 1000 | 4 | 8.6.2.2 | 1089 | 22 | T | Y | 1089.22 | 22 | 8.6.2.2 |  | J | (blank) |  | 167 | "chosen ... to identify the request/report transaction.": implies that this procedure is a way for a sender to find a specific transaction. Instead the procedure is followed in order to _provide an identifier_ for the current transaction. | Replace "to identify the" with "to provide an identifier for the specific" | REJECTED (MAC: 2015-10-30 14:57:44Z): The value chosen by the sending STA, is chosen to _be_ the identifier for this transaction. It is not chosen "to provide an identifier" for the transaction; that implies another level of abstraction (this value somehow is used in a process which results in an identifier being provided). | EDITOR | 201511 approved | Resolved | MAC: 2015-08-16 22:39:19Z: MAH - Propose Reject. The value chosen by the sending STA, is chosen to _be_ the identifier for this transaction. It is not chosen "to provide an identifier" for the transaction; that implies another level of abstraction (this value somehow is used in a process which results in an identifier being provided). | N | EDITOR: 2015-11-20 10:46:59Z |  | 2015-11-20 10:47 | EDITOR
5399 | Hunter, David | 1000 | 4 | 8.6.2.2 | 1089 | 28 | E | Y | 1089.28 | 28 | 8.6.2.2 |  | A |  |  | 138 | Number problem: "The number and length ... is limited by". | Replace "is limited" with "are limited". | ACCEPTED (EDITOR: 2015-04-28 13:01:19Z) | EDITOR | 201507 approved |  |  | I | EDITOR_Q: 2015-06-25 05:36:59Z - Reviewed EDITOR_A: 2015-05-06 06:02:36Z | D4.1 | 2015-07-16 00:10 | EDITOR
5400 | Hunter, David | 1000 | 4 | 8.6.7.5 | 1109 | 34 | E | Y | 1109.34 | 34 | 8.6.7.5 |  | A |  |  | 138 | "indicated PHY Type." Even though there is a PHY Type subfield, it is clear that what is indicated is not a field or subfield, but the PHY type itself. So the initial cap on "Type" is incorrect here. | Replace "Type" with "type". | ACCEPTED (EDITOR: 2015-04-28 10:18:21Z) | EDITOR | 201507 approved |  |  | I | EDITOR_Q: 2015-06-25 05:37:19Z - Reviewed EDITOR_A: 2015-05-08 20:09:34Z | D4.1 | 2015-07-16 00:10 | EDITOR
5401 | Hunter, David | 1000 | 4 | 8.6.7.6 | 1110 | 15 | E | Y | 1110.15 | 15 | 8.6.7.6 |  | A |  |  | 138 | When the field of the Measurement Request element is being referenced, follow "Measurement Type" wiith "field". | Replace "Measurement Type" with "Measurement Type field" on lines 15, 17, 27 and 30. | ACCEPTED (EDITOR: 2015-04-28 13:01:33Z) | EDITOR | 201507 approved |  |  | I | EDITOR_Q: 2015-06-25 05:39:16Z - Reviewed EDITOR_A: 2015-05-08 20:10:39Z | D4.1 | 2015-07-16 00:10 | EDITOR
5402 | Hunter, David | 1000 | 4 | 8.6.8.15 | 1125 | 2 | E | Y | 1125.02 | 2 | 8.6.8.15 |  | V |  |  | 133 | "expiry": in American English (the language specified by the IEEE Style Manual for IEEE standards), "expiry" is anachronistic (though in some dictionaries it's just not preferred, but almost an anachronism). Use "expiration" instead (which is more frequent in the text anyway, and IEEE standards are directed to use only one word for each meaning).E155 | On line 2, page 1258 line 21, page 1309 line 63, 1364 line 20, page 1561 line 48, page 1574 line 22, and page 1890 line 47 (first instance of 'expiry') replace "expiry" with "the expiration". On page 1329 lines 51 and 56, page 1334 line 53, page 1345 line 22, page 1574 line 24, page 1706 lines 29 and 30, page 1745 lines 15 and 23, page 1772 lines 12 and 15, page 1773 line 11, page 1774 line 38, page 1775 lines 6, 13, 35 and 37, page 1890 line 47 (second instance of 'expiry'), page 1891 line 1, page 1893 line 2, page 1895 lines 9 and 39, page 1948 line 7, page 1972 line 43, page 1974 line 1 (twice), page 2084 line 39, page 2089 line 33, page 3269 lines 15 and 17, page 3271 lines 23 and 39, and page 3364 liines 16 and 19 replace "expiry" with "expiration". | REVISED (EDITOR: 2015-05-12 00:04:26Z) - Make changes as indicated. Then replace any remaining "expiry" with "expiration". | EDITOR | 201506 approved | Ready for motion | EDITOR: 2015-05-01 15:37:45Z - It appears our USA colleagues prefer expiration EDITOR: 2015-04-28 13:06:27Z - There are 40 instances of "expiry", all of which have been through professional editing. There are 26 instances of expiration. The question is whether American English readers find the use of "expiry" awkward or ambiguous. | I | EDITOR_Q: 2015-06-25 05:40:22Z - Reviewed EDITOR_A: 2015-05-29 14:27:51Z | D4.1 | 2015-08-13 13:05 | EDITOR
5403 | Hunter, David | 1000 | 4 | 8.6.8.32 | 1137 | 47 | E | Y | 1137.47 | 47 | 8.6.8.32 |  | A |  |  | 138 | When the field of the Measurement Request element is being referenced, follow "Measurement Type" wiith "field". | Replace "Measurement Type" with "Measurement Type field" on lines 47, 48, 57 and 61. | ACCEPTED (EDITOR: 2015-04-28 13:07:13Z) | EDITOR | 201507 approved |  |  | I | EDITOR_Q: 2015-06-25 05:41:18Z - Reviewed EDITOR_A: 2015-05-08 20:11:51Z | D4.1 | 2015-07-16 00:10 | EDITOR
5404 | Hunter, David | 1000 | 4 | 8.6.8.33 | 1139 | 52 | E | Y | 1139.52 | 52 | 8.6.8.33 |  | A |  |  | 138 | When the field of the Measurement Request element is being referenced, follow "Measurement Type" wiith "field". | Replace "Measurement Type" with "Measurement Type field" on lines 52, 57 and 61. | ACCEPTED (EDITOR: 2015-04-28 13:07:19Z) | EDITOR | 201507 approved |  |  | I | EDITOR_Q: 2015-06-25 05:41:47Z - Reviewed EDITOR_A: 2015-05-08 20:13:15Z | D4.1 | 2015-07-16 00:10 | EDITOR
5405 | Hunter, David | 1000 | 4 | 8.6.9.2 | 1142 | 22 | E | Y | 1142.22 | 22 | 8.6.9.2 |  | A |  |  | 138 | The first instance of "FTO" in the text of the standard needs a definition. | Replace "FTO's" with "fast BSS transition originator's (FTO's)" | ACCEPTED (EDITOR: 2015-04-28 13:07:43Z) | EDITOR | 201507 approved |  |  | I | EDITOR_Q: 2015-06-25 05:44:45Z - Reviewed EDITOR_A: 2015-05-08 20:14:04Z | D4.1 | 2015-07-16 00:10 | EDITOR
5406 | Hunter, David | 1000 | 4 | 8.6.14.9 | 1169 | 2 | E | Y | 1169.02 | 2 | 8.6.14.9 |  | A |  |  | 153 | "The Disassociation Imminent bit in the Request Mode field set to 1 indicates that STA is to be disassociated from the current AP. The Disassociation Imminent field set to 0 indicates that disassociation from the AP is not imminent.": per the 802.11 Style Guide, both of these instances misuse "set to", as they refer to values that are being read, not ones that are being set. In addition, "that STA" is missing an article and this description would be better off shorter. | Replace: "The Disassociation Imminent bit in the Request Mode field set to 1 indicates that STA is to be disassociated from the current AP. The Disassociation Imminent field set to 0 indicates that disassociation from the AP is not imminent." With: "The value 1 in the Disassociation Imminent bit in the Request Mode field indicates that the STA is to be disassociated from the current AP, while the value 0 indicates that disassociation from the AP is not imminent.". | ACCEPTED (EDITOR: 2015-05-26 14:07:55Z) - | EDITOR | 201509 approved |  | EDITOR: 2015-05-26 14:10:44Z - Note that, according to the WG11 style guide, these instances of "set to" are correct, as they indicate what value is set in the field to indicate the defined conditions. However, the proposed change reads a lot better than the original; hence the "accepted". | I | EDITOR: 2015-09-28 08:05:39Z- Reviewed. EDITOR_Q: 2015-09-24 02:50:47Z | D4.3 | 2015-10-06 16:06 | EDITOR
5407 | Hunter, David | 1000 | 4 | 8.6.14.9 | 1169 | 14 | E | Y | 1169.14 | 14 | 8.6.14.9 |  | A |  |  | 153 | "The ESS Disassociation Imminent bit in the Request Mode field set to 1 indicates that STA is to be disassociated from the ESS. When the ESS Disassociation Imminent bit is 1, a Session Information URL field is included in the BSS Transition Management Request frame. The ESS Disassociation Imminent field set to 0 indicates that disassociation from the ESS is not imminent.": per the 802.11 Style Guide, both of these instances misuse "set to", as they refer to values that are being read, not ones that are being set. In addition, "that STA" is missing an article and this description would be better off shorter. | Replace: "The ESS Disassociation Imminent bit in the Request Mode field set to 1 indicates that STA is to be disassociated from the ESS. When the ESS Disassociation Imminent bit is 1, a Session Information URL field is included in the BSS Transition Management Request frame. The ESS Disassociation Imminent field set to 0 indicates that disassociation from the ESS is not imminent." With: "The value 1 in the ESS Disassociation Imminent bit in the Request Mode field indicates that the STA is to be disassociated from the ESS, while the value 0 indicates that disassociation from the ESS is not imminent. When the ESS Disassociation Imminent bit value is 1, a Session Information URL field is included in the BSS Transition Management Request frame." | ACCEPTED (EDITOR: 2015-05-26 14:11:28Z) | EDITOR | 201509 approved |  |  | I | EDITOR: 2015-09-28 08:06:24Z- Reviewed. EDITOR_Q: 2015-09-24 02:53:08Z | D4.3 | 2015-10-06 16:06 | EDITOR
5408 | Hunter, David | 1000 | 4 | 8.6.14.9 | 1169 | 40 | E | Y | 1169.4 | 40 | 8.6.14.9 |  | A |  |  | 138 | "The Validity Interval field is the number of": a field might contain a number but cannot be the number itself. | Replace "field is the number" with "field contains the number". | ACCEPTED (EDITOR: 2015-04-28 13:07:56Z) | EDITOR | 201507 approved |  |  | I | EDITOR_Q: 2015-06-25 05:45:22Z - Reviewed EDITOR_A: 2015-05-08 20:14:39Z | D4.1 | 2015-07-16 00:10 | EDITOR
5409 | Hunter, David | 1000 | 4 | 8.6.17.6 | 1195 | 36 | E | Y | 1195.36 | 36 | 8.6.17.6 |  | V |  |  | 138 | "It is transmitted by a mesh STA with dot11MCCAActivated equal to true to one or more neighbor peer mesh STA with dot11MCCAActivated equal to true.": confusing at best; "STA" in "one or more ... STA" needs to be plural; and the "transmitted by a mesh STA with dot11xxx equal to true" makes it appear that the dot11xxx is a way to transmit this frame. | Replace: ""It is transmitted by a mesh STA with dot11MCCAActivated equal to true to one or more neighbor peer mesh STA with dot11MCCAActivated equal to true." With: "A mesh STA (whose dot11MCCAActivated value is true) transmits the MCCA Setup Request frame to one or more neighbor mesh STAs (whose dot11MCCAActivated values also are true).". | REVISED (EDITOR: 2015-04-28 13:11:49Z) - Replace: "It is transmitted by a mesh STA with dot11MCCAActivated equal to true to one or more neighbor peer mesh STA with dot11MCCAActivated equal to true." With: "A mesh STA (whose dot11MCCAActivated is true) transmits the MCCA Setup Request frame to one or more neighbor mesh STAs (whose dot11MCCAActivated values also are true)." | EDITOR | 201507 approved |  |  | I | EDITOR_Q: 2015-06-25 05:46:03Z - Reviewed EDITOR_A: 2015-05-08 20:15:49Z | D4.1 | 2015-07-16 00:10 | EDITOR
5410 | Hunter, David | 1000 | 4 | 8.7.3 | 1232 | 54 | E | Y | 1232.54 | 54 | 8.7.3 |  | V |  |  | 140 | "(indicated by the Maximum A-MSDU Length field": fields don't indicate things, but their values do. | Replace "indicated by the" with "indicated by the value of the". | REVISED (EDITOR: 2015-07-16 20:27:41Z) - Incorporate the changes in https://mentor.ieee.org/802.11/dcn/15/11-15-0758-05-000m-sb0-stephens-resolutions-part-1.doc under CID 5308. | EDITOR | 201507 approved |  |  | N | EDITOR_Q: 2015-08-05 20:08:34Z - implemented for CID 5320. |  | 2015-08-12 17:25 | EDITOR_Q
5411 | Hunter, David | 1000 | 4 | 9.2.4.2 | 1241 | 19 | T | Y | 1241.1899 | 19 | 9.2.4.2 |  | V | Menzo Wentink |  | 185 | "A QoS STA shall update its MIB values of the EDCA parameters within an interval of time equal to one beacon interval after receiving an updated EDCA parameter set.": as written this is a non-specific requirement, as it does not list any minimal set of EDCA parameters that shall be updated. Any STA may have many MIB attributes that in some way incorporate information from the EDCA parameters that are included in the EDCA Parameter Set element. The only clear requirement is that the QoS STA shall update its copies of the records incorprated in the received EDCA Parameter Set element within the stated time interval. | Replace: "shall update its MIB values of the EDCA parameters" with: "shall update its MIB attribute copies of the records received in a EDCA Parameter Set element". | REVISED (MAC: 2015-12-10 15:56:26Z):Replace: "shall update its MIB values of the EDCA parameters" with: "shall update its MIB attributes that correspond to fields in an EDCA Parameter Set element". | EDITOR | 201512 approved | Resolved |  | I | EDITOR_Q: 2015-12-22 17:45:18Z |  | 2016-01-17 15:22 | EDITOR_Q
5412 | Hunter, David | 1000 | 4 | 9.2.4.2 | 1241 | 27 | T | Y | 1241.27 | 27 | 9.2.4.2 |  | J | Menzo Wentink |  | 185 | "If the EDCA Parameter Set update count value in the QoS Capability element is different from the value that has been stored, the QoS STA shall": passive antecedent to a normative requirement. If the value is different than the value stored by whom? | Replace: "different from the value that has been stored, the QoS STA shall" with: "different from the value that the QoS STA has stored, the QoS STA shall". | REJECTED (MAC: 2015-12-10 15:59:28Z): The cited text is clear and correct. | EDITOR | 201512 approved | Resolved |  | N | EDITOR: 2015-12-11 12:31:16Z |  | 2015-12-11 12:32 | EDITOR
5413 | Hunter, David | 1000 | 4 | 9.3.2.1 | 1248 | 3 | E | Y | 1248.03 | 3 | 9.3.2.1 |  | A |  |  | 138 | "use of the NAV in PCF is .., and the use of the NAV in HCF is": extraneous article in "the use". And the next sentence begins: "Additonal details regarding NAV usage and update appear in": since "use" includes usage and update, it is clearer to keep the same wording as used in the items listed in the previous sentence: "NAV use". | Replace "and the use" with "and use". Replace "usage and update" with "use". | ACCEPTED (EDITOR: 2015-04-28 13:13:16Z) | EDITOR | 201507 approved |  |  | I | EDITOR_Q: 2015-06-25 05:47:24Z - Reviewed EDITOR_A: 2015-05-08 20:17:28Z | D4.1 | 2015-07-16 00:10 | EDITOR
5414 | Hunter, David | 1000 | 4 | 9.3.2.3.3 | 1249 | 38 | T | Y | 1249.38 | 38 | 9.3.2.3.3 |  | J | (blank) |  | 167 | "A VHT STA shall not transmit frames separated by a RIFS." This single exclusion leaves all other STAs open to using RIFS. For instance, may a DMG STA, a TVHT STA and a mesh STA still use RIFS? | If all other types of STA are still so permitted, then state that fact directly. If not, then list all of the newer types of STA that shall not use RIFS. | REJECTED (MAC: 2015-10-30 15:16:17Z): First, this is a PHY-dependent discussion, not a MAC mode discussion, so things like a "mesh STA" are not relevant. That said, there are PHY limitations on this, yes: a DMG STA or an HT STA may use RIFS. Other PHY types are excluded because the use of RIFS is only allowed if the BSS allows it as expliclity indicated. The cited text is in a subclause which is obsolete and therefore there is no incentive to clarify it. | EDITOR | 201511 approved | Resolved | MAC: 2015-05-08 23:37:52Z: MAH. Propose - Reject. First, this is a PHY-dependent discussion, not a MAC mode discussion, so things like a "mesh STA" are not relevant. That said, there are PHY limitations on this, yes: a DMG STA or an HT STA may use RIFS. Other PHY types are excluded because the use of RIFS is only allowed if the BSS allows it as expliclity indicated. The cited text is in a subclause which is obsolete and therefore there is no incentive to clarify it. | N | EDITOR: 2015-11-20 10:46:59Z |  | 2015-11-20 10:47 | EDITOR
5415 | Hunter, David | 1000 | 4 | 9.3.2.3.3 | 1250 | 8 | E | Y | 1250.08 | 8 | 9.3.2.3.3 |  | A |  |  | 138 | "The SIFS is the time from .. as seen at the air interface.": why is this definition of SIFS glued onto the end of a paragraph dictating when SIFS shall be used. | Move the sentence "The SIFS is the time from ... as seen at the air interface." into its own paragraph at the beginning of subclause 9.3.2.3.3 (before the paragraph that begins "The SIFS shall be used....". | ACCEPTED (EDITOR: 2015-04-28 13:14:13Z) | EDITOR | 201507 approved |  |  | I | EDITOR_Q: 2015-06-25 05:48:21Z - Reviewed EDITOR_A: 2015-05-08 20:18:42Z | D4.1 | 2015-07-16 00:10 | EDITOR
5416 | Hunter, David | 1000 | 4 | 9.3.2.3.4 | 1250 | 57 | E | Y | 1250.5699 | 57 | 9.3.2.3.4 |  | A |  |  | 138 | " -- A STA operating under the PCF as described in": since the "as described" phrase is not required for the meaning of the main sentence, it is a subordinate that for clarity should be separated from the main sentence by a comma, such as "under the PCF, as described in". | Replace "PCF as described" with "PCF, as described". On line 58 replace "frame as described in 10.9(...) or" with "frame, as described in 10.9(...), or". On lines 59 and 62 replace "frame as described" with "frame, as described". On line 64 replace "TXOP as described" with "TXOP, as described". On page 1251 line 2 replace "CAP as described" with "CAP, as described". On page 1251 line 5 replace "CTS2 as described" with "CTS2, as described". On page 1251 lines 8 and 32 replace "failure as described" with "failure, as described". On page 1251 line 12 replace "sequence as specified" with "sequence, as specified". On page 1251 line 13 replace "recovery as described" with "recovery, as described". On page 1251 line 15 and 23 replace "frame as described" with "frame, as described". On page 1251 lines 20 and 27 replace "access as described" with "access, as described". On page 1251 line 34 replace "CBAP as described" with "CBAP, as described". On page 1251 line 39 replace "access as defined" with "access, as defined". On page 1251 line 46 replace "boundary as defined" with "boundary, as defined". | ACCEPTED (EDITOR: 2015-04-28 13:15:51Z) | EDITOR | 201507 approved |  |  | I | EDITOR_Q: 2015-06-25 05:50:10Z - Reviewed EDITOR_A: 2015-05-08 20:21:37Z | D4.1 | 2015-07-16 00:10 | EDITOR
5417 | Hunter, David | 1000 | 4 | 9.3.2.3.5 | 1251 | 53 | E | Y | 1251.53 | 53 | 9.3.2.3.5 |  | A |  |  | 138 | "A STA using the DCF may transmit if its CS mechanism (see 9.3.2.1(...)) determines that the medium is idle at the TxDIFS slot boundary as defined in 9.3.7 (...) after a correctly received frame, and its backoff time has expired.": trying to jam too much into a single sentence has generated a mess in which it is hard to determine just which qualifier applies to which qualified statement. Rewrite this for clarity. | Replace: "A STA using the DCF may transmit if its CS mechanism (see 9.3.2.1(...)) determines that the medium is idle at the TxDIFS slot boundary as defined in 9.3.7 (...) after a correctly received frame, and its backoff time has expired." with: "A STA using the DCF may transmit if both: " -- After it has correctly received a frame, its CS mechanism (see 9.3.2(...)) determines that the medium is idle at the TxDIFS slot boundary (as defined in 9.3.7(...)) " -- The STA's backoff time has expired." | ACCEPTED (EDITOR: 2015-04-28 13:16:41Z) | EDITOR | 201507 approved |  |  | I | EDITOR_Q: 2015-06-25 05:51:31Z - Reviewed EDITOR_A: 2015-05-08 20:26:04Z | D4.1 | 2015-07-16 00:10 | EDITOR
5418 | Hunter, David | 1000 | 4 | 9.3.2.3.5 | 1251 | 56 | E | Y | 1251.5601 | 56 | 9.3.2.3.5 |  | A |  |  | 138 | "A correctly received frame is one where the PHY-RXEND.indication primitive does not indicate": it is confusing exactly _where_ this happens. Since the primitive indicates (or not) an error _for_ a received frame, then the correct conjunctive is "for which", not "where". | Replace "where" with "for which". | ACCEPTED (EDITOR: 2015-04-28 13:17:04Z) | EDITOR | 201507 approved |  |  | I | EDITOR_Q: 2015-06-25 05:52:37Z - Reviewed EDITOR_A: 2015-05-08 20:26:28Z | D4.1 | 2015-07-16 00:10 | EDITOR
5419 | Hunter, David | 1000 | 4 | 9.3.2.3.6 | 1251 | 63 | E | Y | 1251.63 | 63 | 9.3.2.3.6 |  | A |  |  | 138 | "extension frames": but an Extension frame is a defined frame type. | Replace "extension frames" with "Extension frames". | ACCEPTED (EDITOR: 2015-04-28 13:17:18Z) | EDITOR | 201507 approved |  |  | I | EDITOR_Q: 2015-06-25 05:53:05Z - Reviewed EDITOR_A: 2015-05-08 20:26:55Z | D4.1 | 2015-07-16 00:10 | EDITOR
5420 | Hunter, David | 1000 | 4 | 9.3.2.7 | 1256 | 17 | E | Y | 1256.17 | 17 | 9.3.2.7 |  | V |  |  | 140 | "indicated by the ... parameter": function parameters don't indicate things, but their contents do. | Replace "indicated by the" with "indicated by the value of the". | REVISED (EDITOR: 2015-07-16 20:27:41Z) - Incorporate the changes in https://mentor.ieee.org/802.11/dcn/15/11-15-0758-05-000m-sb0-stephens-resolutions-part-1.doc under CID 5308. | EDITOR | 201507 approved |  |  | N | EDITOR_Q: 2015-08-05 20:08:44Z - implemented for CID 5320. |  | 2015-08-12 17:25 | EDITOR_Q
5421 | Hunter, David | 1000 | 4 | 9.3.2.9 | 1260 | 25 | T | Y | 1260.25 | 25 | 9.3.2.9 |  | V | Mark Hamilton |  | 181 | "the STA shall wait for an AckTimeout interval, with a value of aSIFSTime + aSlotTime + aRXPHYStartDelay, starting at": exactly what (field, parameter?) has this value? Is this the length of time in the AckTimeout interval? If so, that needs to be stated clearly. In addition, what is starting at the primitve? Actually, nothing starts at a primitive, since a primitive is just an internal function that can be invoked. | Replace "AckTimeout interval, with a value of aSIFSTime + aSlotTime + aRXPHYStartDelay, starting at the PHY-TXEND.confirm primitive." with "AckTimeout interval (whose value is aSIFSTime + aSlotTime + aRXPHYStartDelay). This interval begins when the STA's MAC receives a TXEND.confirm primitive from its PHY." | REVISED (MAC: 2015-12-09 21:42:30Z) - Replace "AckTimeout interval, with a value of aSIFSTime + aSlotTime + aRXPHYStartDelay, starting at the PHY-TXEND.confirm primitive." with "AckTimeout interval, with a value of aSIFSTime + aSlotTime + aRxPHYStartDelay. This interval begins when the MAC receives a PHY-TXEND.confirm primitive." At 1256.55, replace "CTSTimeout interval, with a value of aSIFSTime + aSlotTime + aRxPHYStartDelay, starting at the PHY-TXEND.confirm primitive" with "CTSTimeout interval with a value of aSIFSTime + aSlotTime + aRxPHYStartDelay. This interval begins when the MAC receives a PHY-TXEND.confirm primitive." At 1323.5, replace "the STA shall wait for a timeout interval of duration of aSIFSTime + aSlotTime + aRxPHYStartDelay, starting at the PHY-TXEND.confirm primitive" with "the STA shall wait for a timeout interval of duration of aSIFSTime + aSlotTime + aRxPHYStartDelay, starting when the MAC receives a PHY-TXEND.confirm primitive" At 1253.58, replace "during a period with a duration of (2  aSIFSTime) + (CTS_Time) + aRxPHYStartDelay + (2  aSlotTime) starting at the PHY-RXEND.indication primitive" with "during a period with a duration of (2  aSIFSTime) + (CTS_Time) + aRxPHYStartDelay + (2  aSlotTime) starting when the MAC receives a PHY-RXEND.indication primitive" | EDITOR | 201512 approved | Resolved | MAC: 2015-05-08 23:45:30Z: MAH - agree. Propose Accept. | I | EDITOR_Q: 2015-12-22 17:58:51Z |  | 2016-01-17 15:22 | EDITOR_Q
5422 | Hunter, David | 1000 | 4 | 9.3.2.9 | 1260 | 32 | T | Y | 1260.3199 | 32 | 9.3.2.9 |  | J |  | 11-15/1274 | 186 | "The recognition of a valid Ack frame sent by the recipient of the MPDU requiring acknowledgement, corresponding to this PHY-RXEND.indication primitive, shall be interpreted as successful acknowledgement, permitting the frame sequence to continue, or to end without retries, as appropriate for the particular frame sequence in progress.": is this a direct quotation from Finnegan's Wake? Clever way to make a simple process look complicated. | Replace the drivel quoted in the comment with: {New paragraph}"If the transmission of an MPDU requires acknowledgement, the acknowledgement comes to the MPDU's transmitter in the form of an Ack frame. When the STA that transmitted the MPDU recognizes a valid Ack frame in response to the transmission, this recognition shall be interpreted as successful acknowledgement. Successful acknowledgement allows the STA's frame transmission sequence either to continue or to end without retries (whichever is appropriate for the particular frame sequence in progress)." Then replace the following sentences: " | REJECTED (MAC: 2015-12-10 21:24:37Z): The BRC discussed the commenter’s proposed changes at length and did not come to consensus on any change that would satisfy the comment. | EDITOR | 201512 approved | Resolved | MAC: 2015-05-08 23:48:28Z: MAH - generally agree, but the Proposed Change needs a tweak. Propose: Revised. Start a new paragraph at the preceeding sentence to the cited sentence (the one that starts with, "If a PHY-RXSTART.indication primitive does occur"). Add to the end of this sentence, "by recognizing the received frame as one of the following:" Replace the cited sentence with another new paragraph: "When the STA that transmitted an MPDU that requires acknowledgement recognizes a valid Ack frame sent by the recipient of the MPDU, this recognition shall be interpreted as successful acknowledgement. Successful acknowledgement allows the STA's frame transmission sequence either to continue or to end without retries (whichever is appropriate for the particular frame sequence in progress)." Make the following sentences another new paragraph. Note to commenter - the Proposed Changes trailed off with additional changes starting to be suggested, perhaps. Those were lost, if intended. Perhaps they are covered by CID 5423? | N | EDITOR: 2015-12-11 12:31:16Z |  | 2015-12-11 12:32 | EDITOR
5423 | Hunter, David | 1000 | 4 | 9.3.2.9 | 1260 | 35 | T | Y | 1260.35 | 35 | 9.3.2.9 |  | J |  | 11-15/1274 | 186 | "The recognition of anything else, including any other valid frame, shall be interpreted as failure of the MPDU transmission. In this instance, the STA shall invoke its backoff procedure at the PHY-RXEND.indication primitive and may process the received frame. An exception is that recognition of a valid Data frame sent by the recipient of a PS-Poll frame shall also be accepted as successful acknowledgment of the PS-Poll frame.": continuation of the obfuscation that worked so well in the preceding sentence. Unfortunately, clearer descriptions are even longer. | Replace the text quoted in the comment with: "If the STA recognizes any other transmission, including any other valid frame, that recognition shall be interpreted as failure of its MPDU transmission. This happens when the STA's MAC receives a PHY-RXEND.indication primitive from its PHY -- notifying the MAC that a frame has been received. When this primitive is received by the MAC, the MAC shall invoke its backoff procedure. During the backoff procedure the STA may process the received frame. {New paragraph} An exception (that is, a case in which a non-ACK frame is received but that event should not be interpreted as a failure of the STA's MPDU transmission) occurs with the PS-Poll frame. If the STA has transmitted a PS-Poll frame, then the STA's receipt and recognition of a valid Data frame transmitted by the recipient of the PS-Poll frame shall be accepted as successful acknowledgement of the PS-Poll frame." | REJECTED (MAC: 2015-12-10 21:25:33Z): REJECTED (MAC: 2015-12-10 21:24:37Z): The BRC discussed the commenter’s proposed changes at length and did not come to consensus on any change that would satisfy the comment. | EDITOR | 201512 approved | Resolved | MAC: 2015-05-09 22:47:57Z: MAH - agree in general, but the proposed change needs some tweaks, and can be shortened a bit without recreating the obfuscation. Propose: Revise. Change the cited sentences to a new paragraph, as: "When the STA recognizes any other transmission, including any other valid frame, that recognition shall be interpreted as failure of its MPDU transmission. When a PHY-RXEND.indication primitive is received by the MAC in such a case, the MAC shall invoke its backoff procedure. During the backoff procedure the STA may process the received frame. An exception occurs with the PS-Poll frame. If the STA has transmitted a PS-Poll frame, then the STA's receipt and recognition of a valid Data frame transmitted by the recipient of the PS-Poll frame shall be accepted as successful acknowledgement of the PS-Poll frame." | N | EDITOR: 2015-12-11 12:31:16Z |  | 2015-12-11 12:32 | EDITOR
5424 | Hunter, David | 1000 | 4 | 9.3.2.12.3 | 1262 | 50 | E | Y | 1262.5 | 50 | 9.3.2.12.3 |  | V |  |  | 138 | "A STA maintains one or more duplicate detection caches, as determined by Table 9-4(Receiver Caches).": just what is determined by Table 9-4, the maintainence of one or more caches, or the definition of caches, or? More likely, "determined" is just poor choice of words. | Replace "caches, as determined by Table 9-4(...)." with "caches (listed in Table 9-4(...))." | REVISED (EDITOR: 2015-04-28 13:21:33Z) - Replace: "A STA maintains one or more duplicate detection caches, as determined by Table 9-4 (Receiver Caches)." with: "A STA maintains one or more duplicate detection caches. Table 9-4 (Receiver Caches) defines the conditions under which a duplication detection cache is supported and the rules followed by the receiver for the cache. | EDITOR | 201507 approved |  |  | I | EDITOR_Q: 2015-06-25 05:55:14Z - Reviewed EDITOR_A: 2015-05-08 21:50:33Z | D4.1 | 2015-07-16 00:10 | EDITOR
5425 | Hunter, David | 1000 | 4 | 9.3.5 | 1273 | 40 | E | Y | 1273.4 | 40 | 9.3.5 |  | V |  |  | 140 | "indicated by dot11RTSThreshold": attributes don't indicate things (attributes just hold values), but their values do. | On lines 40, 63 and 64 replace "indicated by" with "indicated by the value of". | REVISED (EDITOR: 2015-07-16 20:27:41Z) - Incorporate the changes in https://mentor.ieee.org/802.11/dcn/15/11-15-0758-05-000m-sb0-stephens-resolutions-part-1.doc under CID 5308. | EDITOR | 201507 approved |  |  | N | EDITOR_Q: 2015-08-05 20:58:50Z - implemented for CID 5320. |  | 2015-08-12 17:25 | EDITOR_Q
5426 | Hunter, David | 1000 | 4 | 9.3.6 | 1274 | 6 | T | Y | 1274.0601 | 6 | 9.3.6 |  | A | Menzo Wentink |  | 185 | "When group addressed MPDUs are not delivered using GATS,": this is ambiguous -- does it mean "when GATS is used but the group addressed frames are not delivered, or does it mean "when GATS is not used to deliver MPDUs"? I'm guessing the latter and proposing a clearer version of that. | Replace "When group addressed MPDUs are not delivered using GATS," with "When GATS is not used to deliver group addressed MPDUs," | ACCEPTED (MAC: 2015-12-10 16:01:16Z) | EDITOR | 201512 approved | Resolved |  | I | EDITOR_Q: 2015-12-22 18:00:00Z |  | 2016-01-17 15:22 | EDITOR_Q
5427 | Hunter, David | 1000 | 4 | 9.3.6 | 1274 | 6 | E | Y | 1274.0601 | 6 | 9.3.6 |  | V |  |  | 138 | "no RTS/CTS or RTS/DMG CTS exchange shall be used, regardless of the length of the frame.": a passive requirement does no one favors. | Replace "no RTS/CTS or RTS/DMG CTS exchange shall be used" with "the STA shall not employ RTS/CTS or RTS/DMG CTS exchange" | REVISED (EDITOR: 2015-04-28 13:22:59Z) - Replace "no RTS/CTS or RTS/DMG CTS exchange shall be used" with "the STA shall not use an RTS/CTS or RTS/DMG CTS exchange" | EDITOR | 201507 approved |  |  | I | EDITOR_Q: 2015-06-25 05:55:44Z - Reviewed EDITOR_A: 2015-05-08 21:52:23Z | D4.1 | 2015-07-16 00:10 | EDITOR
5428 | Hunter, David | 1000 | 4 | 9.3.6 | 1274 | 7 | E | Y | 1274.0699 | 7 | 9.3.6 |  | A |  |  | 138 | "In addition, no Ack frame shall be transmitted by any of the recipients of the frame.": another passive requirement. | Replace "no Ack frame shall be transmitted by any of the recipients of the frame." with "no recipient of the frame shall transmit an Ack frame." | ACCEPTED (EDITOR: 2015-04-28 13:23:43Z) | EDITOR | 201507 approved |  |  | I | EDITOR_Q: 2015-06-25 05:56:13Z - Reviewed EDITOR_A: 2015-05-08 21:54:53Z | D4.1 | 2015-07-16 00:10 | EDITOR
5429 | Hunter, David | 1000 | 4 | 9.3.7 | 1275 | 50 | E | Y | 1275.5 | 50 | 9.3.7 |  | V |  |  | 138 | Lines 50-52 are indented much more than the rest of this paragraph. | Align with the rest of the paragraph. | REVISED (EDITOR: 2015-04-28 13:25:15Z) - Align the left continuation margin to match that of line 46. | EDITOR | 201507 approved |  |  | I | EDITOR_Q: 2015-06-25 05:57:30Z - Reviewed EDITOR_A: 2015-05-08 21:56:14Z Implemented for CID 5882. | D4.1 | 2015-07-16 00:10 | EDITOR
5430 | Hunter, David | 1000 | 4 | 9.4.4.2 | 1282 | 39 | E | Y | 1282.39 | 39 | 9.4.4.2 |  | V |  |  | 138 | There is no such thing as a "DTIM count field". Also "that contains" is clearer than "containing" and "whose value is" is clearer than "with a value of". | Replace "immediately after any Beacon frame containing a TIM element with a DTIM count field with a value of 0." with "immediately after any Beacon frame that contains a TIM element whose DTIM Count field value is 0." | REVISED (EDITOR: 2015-04-28 12:22:13Z) - Replace "immediately after any Beacon frame containing a TIM element with a DTIM count field with a value of 0." with "immediately after any Beacon frame that contains a TIM element whose DTIM Count field is 0. | EDITOR | 201507 approved |  |  | I | EDITOR_Q: 2015-06-25 05:58:24Z - Reviewed EDITOR_A: 2015-05-08 21:57:59Z | D4.1 | 2015-07-16 00:10 | EDITOR
5431 | Hunter, David | 1000 | 4 | 9.7.5.7 | 1290 | 64 | T | Y | 1290.64 | 64 | 9.7.5.7 |  | V | Menzo Wentink |  | 185 | "shall not transmit a frame using a value for the CH_BANDWIDTH parameter of the TXVECTOR that is not permitted for use in the BSS, as reported in the most recently received HT Operation element with the exception transmissions on a TDLS off-channel link, which follow": this passive voice is vague both about what is doing the permitting and whether this is a specified requirement. | Replace: "value for the CH_BANDWIDTH parameter of the TXVECTOR that is not permitted for use in the BSS, as reported in the most recently received HT Operation element with the exception transmissions on a TDLS off-channel link, which follow" With: "value for the CH_BANDWIDTH parameter of the TXVECTOR that the AP does not allow in the BSS, as reported in the STA's most recently received HT Operation element. The one exception is that the STA may still use such CH_BANDWIDTH parameter values for a TDLS off-channel link transmission, which follow". | REVISED (MAC: 2015-12-10 16:04:01Z): Replace: "value for the CH_BANDWIDTH parameter of the TXVECTOR that is not permitted for use in the BSS, as reported in the most recently received HT Operation element with the exception transmissions on a TDLS off-channel link, which follow" with "value for the CH_BANDWIDTH parameter of the TXVECTOR that is not permitted for use in the BSS, as reported in the most recently received HT Operation element, with the exception transmissions on a TDLS off-channel link, which follow" (Editor: this adds a comma.) | EDITOR | 201512 approved | Resolved |  | I | EDITOR_Q: 2015-12-22 18:02:40Z |  | 2016-01-17 15:22 | EDITOR_Q
5432 | Hunter, David | 1000 | 4 | 9.7.6.6 | 1299 | 46 | E | Y | 1299.46 | 46 | 9.7.6.6 |  | V |  |  | 140 | "indicated by the RXVECTOR parameter": parameters don't indicate things, but their values do. | Replace "indicated by the" with "indicated by the value of the". | REVISED (EDITOR: 2015-07-16 20:27:41Z) - Incorporate the changes in https://mentor.ieee.org/802.11/dcn/15/11-15-0758-05-000m-sb0-stephens-resolutions-part-1.doc under CID 5308. | EDITOR | 201507 approved |  |  | N | EDITOR_Q: 2015-08-05 20:59:03Z - implemented for CID 5320. |  | 2015-08-12 17:25 | EDITOR_Q
5433 | Hunter, David | 1000 | 4 | 9.9 | 1308 | 31 | E | Y | 1308.3101 | 31 | 9.9 |  | V |  |  | 153 | "A STA that has a value of true for at least one of dot11RDResponderOptionImplemented, dot11MCSFeedbackOptionImplemented, and dot11AlternateEDCAActivated shall": the STA has a value of true? And the STA is somehow holding this value for a dot11 variable? Very odd way of speaking. | Replace: "A STA that has a value of true for at least one of dot11RDResponderOptionImplemented, dot11MCSFeedbackOptionImplemented, and dot11AlternateEDCAActivated shall" with: "A STA, at least one of whose attributes dot11RDResponderOptionImplemented, dot11MCSFeedbackOptionImplemented and dot11AlternateEDCAActivate has the value true, shall". | REVISED (EDITOR: 2015-05-28 10:07:08Z) - Replace: "A STA that has a value of true for at least one of dot11RDResponderOptionImplemented, dot11MCSFeedbackOptionImplemented, and dot11AlternateEDCAActivated shall" with: "A STA in which at least one of dot11RDResponderOptionImplemented, dot11MCSFeedbackOptionImplemented and dot11AlternateEDCAActivate is true, shall". | EDITOR | 201509 approved |  |  | M | EDITOR: 2015-09-28 08:10:11Z- Reviewed. I note the correction of …Activate to Activated. No TG review required. Edit status set to M. EDITOR_Q: 2015-09-24 03:08:56Z : correct implementation shall be: Replace: "A STA that has a value of true for at least one of dot11RDResponderOptionImplemented, dot11MCSFeedbackOptionImplemented, and dot11AlternateEDCAActivated shall" with: "A STA in which at least one of dot11RDResponderOptionImplemented, dot11MCSFeedbackOptionImplemented and dot11AlternateEDCAActivated is true, shall". It is "dot11AlternateEDCAActivated", not "dot11AlternateEDCAActivate". | D4.3 | 2015-10-06 16:06 | EDITOR
5434 | Hunter, David | 1000 | 4 | 9.9 | 1308 | 50 | E | Y | 1308.5 | 50 | 9.9 |  | V |  |  | 153 | "the same value for the Type subfield": the value is not for that subfield but _in_ that subfield. | Replace "having the same value for the Type subfield" with "having the same value in the Type subfield". | REVISED (EDITOR: 2015-04-28 13:30:08Z) - Replace "having the same value for the Type subfield" with "having the same value of the Type subfield". | EDITOR | 201509 approved |  | EDITOR: 2015-05-01 15:41:18Z - No objection to the below. EDITOR: 2015-04-28 13:50:25Z - A number of comments propose changing "value for <x> field" to "value in <x> field." I would prefer to use the commoner usage. The search "value in the .* field" returns 50 hits. The search "value of the .* field" returns 270 hits. I believe we should by preference use the commoner of our forms, or accept that this usage is incorrect and change them all. However "value of <x> field" is awkward when transmitting: "a STA shall use the value 1 for the <x> field in its transmitted <y> frames" -- in this case "shall use the value 1 of the <x> field" makes no sense, but "in" does. So I suggest we prefer "value of" except where it makes no sense, in which case "value in" should be used. The related comments are CIDs: 5283, 5360, 5391, 5434, 5462, 5469, 5475, 5491, 5651, 5652, 5653, 5654, 5656, 5719 | I | EDITOR: 2015-09-28 08:11:00Z- Reviewed. EDITOR_Q: 2015-09-24 03:11:06Z | D4.3 | 2015-10-06 16:06 | EDITOR
5435 | Hunter, David | 1000 | 4 | 9.11 | 1309 | 12 | E | Y | 1309.12 | 12 | 9.11 |  | V |  |  | 140 | "header indicated by the U-PID element": elemetns don't indicate things, but their values do | Replace "indicated by the" with "indicated by the value of the". | REVISED (EDITOR: 2015-07-16 20:27:41Z) - Incorporate the changes in https://mentor.ieee.org/802.11/dcn/15/11-15-0758-05-000m-sb0-stephens-resolutions-part-1.doc under CID 5308. | EDITOR | 201507 approved |  |  | N | EDITOR_Q: 2015-08-05 20:59:17Z - implemented for CID 5320. |  | 2015-08-12 17:25 | EDITOR_Q
5436 | Hunter, David | 1000 | 4 | 9.12 | 1310 | 15 | E | Y | 1310.15 | 15 | 9.12 |  | A |  |  | 153 | "A STA shall support the reception of an A-MSDU... in the following cases: -- For an HT STA if the A-MSDU is not aggregated within an A-MPDU -- For a VHT if the A-MSDU is sent as a VHT single MPD": it is not immediately clear whether the HT or VHT STA choice is the receiver or the sender. | Replace "For an HT STA if the" with "By an HT STA when the". Replace "For a VHT STA if the" with "By a VHT STA when the". | ACCEPTED (EDITOR: 2015-05-28 10:08:30Z) | EDITOR | 201509 approved |  |  | I | EDITOR: 2015-09-28 08:11:31Z- Reviewed. EDITOR_Q: 2015-09-24 03:13:14Z | D4.3 | 2015-10-06 16:06 | EDITOR
5437 | Hunter, David | 1000 | 4 | 9.12 | 1310 | 26 | E | Y | 1310.26 | 26 | 9.12 |  | V |  |  | 140 | "indicated by the Maximum A-MSDU Length field": fields don't indicate things, but their values do. | On lines 26, 46 and 50 replace "indicated by the" with "indicated by the value of the". | REVISED (EDITOR: 2015-07-16 20:27:41Z) - Incorporate the changes in https://mentor.ieee.org/802.11/dcn/15/11-15-0758-05-000m-sb0-stephens-resolutions-part-1.doc under CID 5308. | EDITOR | 201507 approved |  |  | N | EDITOR_Q: 2015-08-05 20:59:26Z - implemented for CID 5320. |  | 2015-08-12 17:25 | EDITOR_Q
5438 | Hunter, David | 1000 | 4 | 9.12 | 1310 | 30 | E | Y | 1310.3 | 30 | 9.12 |  | A |  |  | 138 | "sets the Maximum MPDU Length in the VHT Capabilities element": it needs to be made clear whether the maximum MPDU length itself or the subfield with that name is being described. But worse is that there is no Maximum MPDU Length field in the VHT Capabilities element itself. | Replace: "sets the Maximum MPDU Length in the VHT Capabilities element" with: "sets the value of the Maximum MPDU Length subfield in the VHT Capabilities Info field of the VHT Capabilites element" (if that is what is intended). | ACCEPTED (EDITOR: 2015-04-28 12:22:50Z) | EDITOR | 201507 approved |  |  | I | EDITOR_Q: 2015-06-25 05:59:53Z - Reviewed EDITOR_A: 2015-05-08 21:59:35Z | D4.1 | 2015-07-16 00:10 | EDITOR
5439 | Hunter, David | 1000 | 4 | 9.13.2 | 1311 | 32 | E | Y | 1311.3199 | 32 | 9.13.2 |  | V |  |  | 140 | "indicated by the Maximum A-MSDU Length Exponent field": fields don't indicate things, but their values do. | On lines 32, 34, 38, 42 and 43 replace "indicated by the" with "indicated by the value of the". | REVISED (EDITOR: 2015-07-16 20:27:41Z) - Incorporate the changes in https://mentor.ieee.org/802.11/dcn/15/11-15-0758-05-000m-sb0-stephens-resolutions-part-1.doc under CID 5308. | EDITOR | 201507 approved |  |  | N | EDITOR_Q: 2015-08-05 20:59:37Z - implemented for CID 5320. |  | 2015-08-12 17:25 | EDITOR_Q
5440 | Hunter, David | 1000 | 4 | 9.22.3.4 | 1339 | 5 | E | Y | 1339.05 | 5 | 9.22.3.4 |  | A |  |  | 138 | "of PHY-CCA.indication(BUSY) primitive": missing an article. | On lines 5 and 51 replace "PHY-CCA.indication(BUSY) primitive" with "the PHY-CCA.indication(BUSY) primitive". | ACCEPTED (EDITOR: 2015-04-28 13:30:34Z) | EDITOR | 201507 approved |  |  | I | EDITOR_Q: 2015-06-25 06:05:10Z - Reviewed EDITOR_A: 2015-05-08 22:02:47Z | D4.1 | 2015-07-16 00:10 | EDITOR
5441 | Hunter, David | 1000 | 4 | 9.24.2 | 1360 | 30 | E | Y | 1360.3 | 30 | 9.24.2 |  | A |  |  | 153 | "For an ADDBA set up between STAs where one is a non-HT STA, the": it is not clear whether 'one' is an ADDBA or a STA. | Replace "For an ADDBA set up between STAs where one is a non-HT STA, the" with "When an ADDBA is set up between STAs, one of which is a non-HT STA, the". | ACCEPTED (EDITOR: 2015-05-28 10:09:02Z) | EDITOR | 201509 approved |  |  | M | EDITOR: 2015-09-28 08:12:17Z- Reviewed. Conflict unambiguously resolved. No need for TG review. EDITOR_Q: 2015-09-24 03:18:36Z “ADDBA” was changed to “block ack” by #6435. The implementation is: Change “For a block ack(#6435) set up between STAs where one is a non-HT STA, the" to "When a block ack(#6435) is set up between STAs, one of which is a non-HT STA, the" | D4.3 | 2015-10-06 16:06 | EDITOR
5442 | Hunter, David | 1000 | 4 | 9.24.2 | 1360 | 32 | T | Y | 1360.3199 | 32 | 9.24.2 |  | J | Menzo Wentink |  | 185 | Two almost identical sentences: "The Buffer size field in the ADDBA Request frame is advisory and may be changed by the recipient for an ADDBA set up between HT STAs." and "The Block Ack Timeout Value field is advisory and may be changed by the recipient for an ADDBA set up between HT STAs." The same problem resides in both sentences: are both features (being advisory and being changeable by the recipient) present because the ADDBA is set up between HT STAs? Or is only the changeability a result of being set up between HT STAs, and the Buffer Size fields and the Block Ack Timeout Value fields are always advisory? And surely it is not the fields that are advisory, but their values. | Clarify exactly what depends on what -- preferably using direct sentences, such as: "In the ADDBA Request frame the values of the Buffer Size field and the Block Ack Timeout Value field are advisory. When an ADDBA is set up between HT STAs, the values of both fields may be changed by the recipient." Either use this version or supply a corrected version. | REJECTED (MAC: 2015-12-10 20:20:44Z) - The comment fails to identify changes in sufficient detail so that the specific wording of the changes that will satisfy the commenter can be determined. | EDITOR | 201512 approved | Resolved |  | N | EDITOR: 2015-12-11 12:31:16Z |  | 2015-12-11 12:32 | EDITOR
5443 | Hunter, David | 1000 | 4 | 9.24.7.4 | 1368 | 40 | E | Y | 1368.4 | 40 | 9.24.7.4 |  | A |  |  | 153 | "For an HT-immdiate block ack agreement that uses partial-state operation, a recipient shall": this sounds like the recipient is doing something to support the agreement, while in fact it is operating under the agreement. Also, on line 41: "acknowledgement record as defined in 9.24.3": the "as defined" is a side comment, so separate it from the main sentence using a comma. | Replace "For an" with "In an" and replace "record as defined" with "record, as defined". | ACCEPTED (EDITOR: 2015-05-28 10:10:08Z) | EDITOR | 201509 approved |  |  | I | EDITOR: 2015-09-28 08:14:26Z- Reviewed. EDITOR_Q: 2015-09-24 03:27:59Z | D4.3 | 2015-10-06 16:06 | EDITOR
5444 | Hunter, David | 1000 | 4 | 9.24.7.6.2 | 1371 | 55 | E | Y | 1371.55 | 55 | 9.24.7.6.2 |  | A |  |  | 153 | "For a non-DMG STA" and on line 56: "For a DMG STA,". In these cases the implication is that the operations are taking place on behalf of the non-DMG or DMG STA, when they are actually taking place in the non-DMG or DMG STA. | On lines 55 and 56 replace "For a" with "In a". | ACCEPTED (EDITOR: 2015-05-28 10:11:06Z) | EDITOR | 201509 approved |  |  | I | EDITOR: 2015-09-28 08:14:40Z- Reviewed. EDITOR_Q: 2015-09-24 03:32:56Z | D4.3 | 2015-10-06 16:06 | EDITOR
5445 | Hunter, David | 1000 | 4 | 9.24.7.6.3 | 1372 | 12 | E | Y | 1372.12 | 12 | 9.24.7.6.3 |  | A |  |  | 153 | "For a block ack agreement": implies that this is being done to support the agreement, when it actually is being done under the agreement." | Replace "For a" with "In a". | ACCEPTED (EDITOR: 2015-05-28 10:11:39Z) | EDITOR | 201509 approved |  |  | I | EDITOR: 2015-09-28 08:14:52Z- Reviewed. EDITOR_Q: 2015-09-24 03:34:02Z | D4.3 | 2015-10-06 16:06 | EDITOR
5446 | Hunter, David | 1000 | 4 | 9.24.9 | 1374 | 43 | E | Y | 1374.4301 | 43 | 9.24.9 |  | A |  |  | 138 | "setting the MFPC, MPFR, and PBAC RSN Capabilities subfields to 1.": the actual defined names of these fields are "Management Frame Protection Required (MFPR) subfield", "Management Frame Protection Capable (MFPC) subfield" and "PBAC subfield" -- all three subfields of the RSN Capabilities field. The dictum is that we always use the official name to identify a field, so these are the names that need to be used here. | Replace: "setting the the MFPC, MFPR and PBAC RSN Capabilites subfields to 1." with: "setting the RSN Capabilities field subfields Management Frame Protection Capable (MFPC), Management Frame Protection Required (MFPR) and PBAC to 1." | ACCEPTED (EDITOR: 2015-04-28 13:32:47Z) | EDITOR | 201507 approved |  |  | I | EDITOR_Q: 2015-06-25 06:05:35Z - Reviewed EDITOR_A: 20105-05-08 22:04:03Z | D4.1 | 2015-07-16 00:10 | EDITOR
5447 | Hunter, David | 1000 | 4 | 9.26.5.2 | 1393 | 46 | E | Y | 1393.46 | 46 | 9.26.5.2 |  | V |  |  | 140 | "indicated by the MAC Duration/ID field": fields don't indicate things, but their values do. | Replace "indicated by the" with "indicated by the value of the". | REVISED (EDITOR: 2015-07-16 20:27:41Z) - Incorporate the changes in https://mentor.ieee.org/802.11/dcn/15/11-15-0758-05-000m-sb0-stephens-resolutions-part-1.doc under CID 5308. | EDITOR | 201507 approved |  |  | N | EDITOR_Q: 2015-08-05 20:59:48Z - implemented for CID 5320. |  | 2015-08-12 17:25 | EDITOR_Q
5448 | Hunter, David | 1000 | 4 | 9.28.1 | 1396 | 41 | E | Y | 1396.41 | 41 | 9.28.1 |  | A |  |  | 153 | "For an HT STA, the RDG/More PPDU subfield": implies that this subfield is present to support an HT STA, instead of being a result of the STA being HT. | Replace "For an HT STA, the" with "In an HT STA the". Likewise, on line 50 replace "For a DMG STA, the" with "In a DMG STA the". | ACCEPTED (EDITOR: 2015-05-28 10:12:07Z) | EDITOR | 201509 approved |  |  | I | EDITOR: 2015-09-28 08:15:24Z- Reviewed. EDITOR_Q: 2015-09-24 03:36:49Z | D4.3 | 2015-10-06 16:06 | EDITOR
5449 | Hunter, David | 1000 | 4 | 9.28.3 | 1397 | 48 | E | Y | 1397.48 | 48 | 9.28.3 |  | V |  |  | 140 | "indicated by the Duration/ID field": fields don't indicate things, but their values do. | Replace "indicated by the" with "indicated by the value of the". | REVISED (EDITOR: 2015-07-16 20:27:41Z) - Incorporate the changes in https://mentor.ieee.org/802.11/dcn/15/11-15-0758-05-000m-sb0-stephens-resolutions-part-1.doc under CID 5308. | EDITOR | 201507 approved |  |  | N | EDITOR_Q: 2015-08-05 21:00:01Z - implemented for CID 5320. |  | 2015-08-12 17:25 | EDITOR_Q
5450 | Hunter, David | 1000 | 4 | 9.28.3 | 1398 | 7 | E | Y | 1398.0699 | 7 | 9.28.3 |  | A |  |  | 153 | "For an HT STA, contains": implies that these conditions are supporting the HT STA, when in fact the are in the HT STA. | Replace "For an HT STA," with "In an HT STA,", and on line 11 replace "For a DMG STA," with "In a DMG STA," | ACCEPTED (EDITOR: 2015-05-28 10:13:30Z) | EDITOR | 201509 approved |  |  | I | EDITOR: 2015-09-28 08:15:59Z- Reviewed. EDITOR_Q: 2015-09-24 03:38:37Z | D4.3 | 2015-10-06 16:06 | EDITOR
5451 | Hunter, David | 1000 | 4 | 9.30. | 1409 | 15 | E | Y | 1409.15 | 15 | 9.30. |  | V |  |  | 140 | "indicated by the Channel Estimation Capability subfield": fields don't indicate things, but their values do | On lines 15, 25 and 34 replace "indicated by the" with "indicated by the value of the". | REVISED (EDITOR: 2015-07-16 20:27:41Z) - Incorporate the changes in https://mentor.ieee.org/802.11/dcn/15/11-15-0758-05-000m-sb0-stephens-resolutions-part-1.doc under CID 5308. | EDITOR | 201507 approved |  |  | N | EDITOR_Q: 2015-08-05 21:00:13Z - implemented for CID 5320. |  | 2015-08-12 17:25 | EDITOR_Q
5452 | Hunter, David | 1000 | 4 | 9.31.2 | 1411 | 18 | E | Y | 1411.1801 | 18 | 9.31.2 |  | V |  |  | 140 | "indicated by the Tx Maximum Number Spatial Streams Supported field": fields don't indicate things, but their values do. | On lines 18 and 20 replace "indicated by the" with "indicated by the value of the". | REVISED (EDITOR: 2015-07-16 20:27:41Z) - Incorporate the changes in https://mentor.ieee.org/802.11/dcn/15/11-15-0758-05-000m-sb0-stephens-resolutions-part-1.doc under CID 5308. | EDITOR | 201507 approved |  |  | N | EDITOR_Q: 2015-08-05 21:00:24Z - implemented for CID 5320. |  | 2015-08-12 17:25 | EDITOR_Q
5453 | Hunter, David | 1000 | 4 | 9.31.3 | 1413 | 6 | E | Y | 1413.0601 | 6 | 9.31.3 |  | V |  |  | 140 | "indicated by the ... fields": fields don't indicate things, but their values do | On lines 6, 29 and 48 replace "indicated by the" with "indicated by the value of the". | REVISED (EDITOR: 2015-07-16 20:27:41Z) - Incorporate the changes in https://mentor.ieee.org/802.11/dcn/15/11-15-0758-05-000m-sb0-stephens-resolutions-part-1.doc under CID 5308. | EDITOR | 201507 approved |  |  | N | EDITOR_Q: 2015-08-05 21:00:33Z - implemented for CID 5320. |  | 2015-08-12 17:25 | EDITOR_Q
5454 | Hunter, David | 1000 | 4 | 9.32.2.4.2 | 1419 | 24 | E | Y | 1419.24 | 24 | 9.32.2.4.2 |  | V |  |  | 140 | "indicated by the CSI/Steering subfield": fields don't indicate things, but their values do. | On lines 24 and 31 replace "indicated by the" with "indicated by the value of the". | REVISED (EDITOR: 2015-07-16 20:27:41Z) - Incorporate the changes in https://mentor.ieee.org/802.11/dcn/15/11-15-0758-05-000m-sb0-stephens-resolutions-part-1.doc under CID 5308. | EDITOR | 201507 approved |  |  | N | EDITOR_Q: 2015-08-05 21:00:41Z - implemented for CID 5320. |  | 2015-08-12 17:25 | EDITOR_Q
5455 | Hunter, David | 1000 | 4 | 9.32.2.4.2 | 1420 | 53 | E | Y | 1420.53 | 53 | 9.32.2.4.2 |  | V |  |  | 140 | "indicated by the Rx MCS Bitmask subfield": subfields don't indicate things, but their values do. | On lines 53 and 58 replace "indicated by the" with "indicated by the value of the". | REVISED (EDITOR: 2015-07-16 20:27:41Z) - Incorporate the changes in https://mentor.ieee.org/802.11/dcn/15/11-15-0758-05-000m-sb0-stephens-resolutions-part-1.doc under CID 5308. | EDITOR | 201507 approved |  |  | N | EDITOR_Q: 2015-08-05 21:00:50Z - implemented for CID 5320. |  | 2015-08-12 17:25 | EDITOR_Q
5456 | Hunter, David | 1000 | 4 | 9.33.2 | 1431 | 6 | E | Y | 1431.0601 | 6 | 9.33.2 |  | V |  |  | 140 | "indicated by the ANTENNA_SET parameter": parameters don't indicate things,but their contents do. | On lines 6, 8, 11 and 12 replace "indicated by the" with "indicated by the value of the". | REVISED (EDITOR: 2015-07-16 20:27:41Z) - Incorporate the changes in https://mentor.ieee.org/802.11/dcn/15/11-15-0758-05-000m-sb0-stephens-resolutions-part-1.doc under CID 5308. | EDITOR | 201507 approved |  |  | N | EDITOR_Q: 2015-08-05 21:01:05Z - implemented for CID 5320. |  | 2015-08-12 17:25 | EDITOR_Q
5457 | Hunter, David | 1000 | 4 | 9.34.2 | 1433 | 13 | E | Y | 1433.13 | 13 | 9.34.2 |  | V |  |  | 140 | "indicated by the MCS parameter: parameters don't indicate things, but their contents do. | On lines 13 and 14 replace "indicated by the" with "indicated by the value of the". | REVISED (EDITOR: 2015-07-16 20:27:41Z) - Incorporate the changes in https://mentor.ieee.org/802.11/dcn/15/11-15-0758-05-000m-sb0-stephens-resolutions-part-1.doc under CID 5308. | EDITOR | 201507 approved |  |  | N | EDITOR_Q: 2015-08-05 21:01:19Z - implemented for CID 5320. |  | 2015-08-12 17:25 | EDITOR_Q
5458 | Hunter, David | 1000 | 4 | 9.34.5.2 | 1436 | 34 | E | Y | 1436.34 | 34 | 9.34.5.2 |  | V |  |  | 140 | "indicated by the RXVECTOR parameter": parameters don't indicate things, but their contents do. | On lines 34 and 36 replace "indicated by the" with "indicated by the value of the". | REVISED (EDITOR: 2015-07-16 20:27:41Z) - Incorporate the changes in https://mentor.ieee.org/802.11/dcn/15/11-15-0758-05-000m-sb0-stephens-resolutions-part-1.doc under CID 5308. | EDITOR | 201507 approved |  |  | N | EDITOR_Q: 2015-08-05 21:01:27Z - implemented for CID 5320. |  | 2015-08-12 17:25 | EDITOR_Q
5459 | Hunter, David | 1000 | 4 | 9.34.5.3 | 1438 | 41 | E | Y | 1438.41 | 41 | 9.34.5.3 |  | V |  |  | 140 | "indicated by the first STA Info field": fields don't indicate things, but their values do. | Replace "indicated by the" with "indicated by the value of the". | REVISED (EDITOR: 2015-07-16 20:27:41Z) - Incorporate the changes in https://mentor.ieee.org/802.11/dcn/15/11-15-0758-05-000m-sb0-stephens-resolutions-part-1.doc under CID 5308. | EDITOR | 201507 approved |  |  | N | EDITOR_Q: 2015-08-05 21:01:36Z - implemented for CID 5320. |  | 2015-08-12 17:25 | EDITOR_Q
5460 | Hunter, David | 1000 | 4 | 9.34.6 | 1439 | 34 | E | Y | 1439.34 | 34 | 9.34.6 |  | V |  |  | 140 | "indicated by the NUM_STS parameter": parameters don't indicate things, but their contents do. | Replace "indicated by the" with "indicated by the value of the". | REVISED (EDITOR: 2015-07-16 20:27:41Z) - Incorporate the changes in https://mentor.ieee.org/802.11/dcn/15/11-15-0758-05-000m-sb0-stephens-resolutions-part-1.doc under CID 5308. | EDITOR | 201507 approved |  |  | N | EDITOR_Q: 2015-08-05 21:01:47Z - implemented for CID 5320. |  | 2015-08-12 17:25 | EDITOR_Q
5461 | Hunter, David | 1000 | 4 | 9.36.5 | 1453 | 29 | T | Y | 1453.29 | 29 | 9.36.5 |  | J |  |  | 121 | "time equal to the dot11DMGProbeDelay has transpired": there seems to be no specification of how the value of this attribute is set. For instance, this value appears to bear no relationship to any of the values of the ProbeDelay parameters of the SME-invoked .request primitive calls. So does the MAC designer just dream up any arbitrary value that she or he desires? | Specify a way that dot11DMGProbeDelay shall be set. Otherwise delete this arbitrary attribute and any sentences about it in the standard. | REJECTED (MAC: 2015-05-12 23:28:17Z): The MIB definition at 3186.65 identifies the default and range of values. | EDITOR | 201505 approved | Resolved |  | N | EDITOR: 2015-08-04 09:59:42Z |  | 2015-08-04 10:00 | EDITOR
5462 | Hunter, David | 1000 | 4 | 9.36.9 | 1467 | 44 | E | Y | 1467.4399 | 44 | 9.36.9 |  | V |  |  | 153 | "with a nonzero value for the Allocation Duration field": this value is in the field, not _for_ the field. | Replace "value for the Allocation" with "value in the Allocation" here and on line 45. | REVISED (EDITOR: 2015-04-28 13:33:51Z) - Replace "value for the Allocation" with "value of the Allocation" here and on line 45. | EDITOR | 201509 approved |  |  | I | EDITOR: 2015-09-28 08:16:29Z- Reviewed. EDITOR_Q: 2015-09-24 03:42:00Z | D4.3 | 2015-10-06 16:06 | EDITOR
5463 | Hunter, David | 1000 | 4 | 9.36.10 | 1469 | 61 | E | Y | 1469.61 | 61 | 9.36.10 |  | A |  |  | 138 | "NAV Timer": not a frame, field, etc., so does not take an initial cap (just as it doesn't with its other three instances in this paragraph). | On line 61 and page 1470 line 1 replace "NAV Timer" with "NAV timer". | ACCEPTED (EDITOR: 2015-04-28 13:34:11Z) | EDITOR | 201507 approved |  |  | I | Reviewed and corrected: change "NAV timer(#5446)" to "NAV timer(#5463) EDITOR_A: 2015-05-08 22:06:53Z | D4.1 | 2015-07-16 00:10 | EDITOR
5464 | Hunter, David | 1000 | 4 | 9.36.10 | 1469 | 61 | E | Y | 1469.61 | 61 | 9.36.10 |  | A |  |  | 153 | "Timer that has a value of true for its associated NAV_RTSCANCELABLE variable": a timer has a value of true? And the timer is somehow holding this value for a variable? Weird thought pattern. Even the period is missing at the end of the sentence. | Replace: "NAV Timer that has a value of true for its associated NAV_RTSCANCELABLE variable" with: "NAV timer whose NAV_RTSCANCELABLE value is true." | ACCEPTED (EDITOR: 2015-05-28 10:15:53Z) | EDITOR | 201509 approved |  |  | I | EDITOR: 2015-09-28 08:16:54Z- Reviewed. EDITOR_Q: 2015-09-24 03:44:18Z | D4.3 | 2015-10-06 16:06 | EDITOR
5465 | Hunter, David | 1000 | 4 | 9.36.10 | 1470 | 1 | E | Y | 1470.01 | 1 | 9.36.10 |  | A |  |  | 138 | "Subsequent to the NAV Timer update operation, each NAV timer counts down until it reaches the value zero or until it reaches zero through a reset operation.": must have been written by an attorney who was paid by the word. | Replace: "Subsequent to the NAV Timer update operation, each NAV timer counts down until it reaches the value zero or until it reaches zero through a reset operation." With: After each NAV timer is updated, it counts down until it reaches 0 or is reset to 0." | ACCEPTED (EDITOR: 2015-04-28 13:34:50Z) | EDITOR | 201507 approved |  |  | I | EDITOR_Q: 2015-06-25 06:17:42Z - Reviewed EDITOR_A: 2015-05-08 22:07:52Z | D4.1 | 2015-07-16 00:10 | EDITOR
5466 | Hunter, David | 1000 | 4 | 9.37.2.1 | 1471 | 30 | E | Y | 1471.3 | 30 | 9.37.2.1 |  | A |  |  | 138 | "Beacon SP duration": Each word in the name of a field needs an initial cap. | On lines 30 and 60, on page 1472 lines 5 and 46, on page 1475 lines 20 and 42 and on page 1478 line 19 replace "duration" with "Duration" (twice each on page 1471 line 60 and page 1475 line 20). | ACCEPTED (EDITOR: 2015-04-28 13:35:01Z) | EDITOR | 201507 approved |  |  | I | EDITOR_Q: 2015-06-25 06:19:59Z - Reviewed EDITOR_A: 2015-05-08 22:13:17Z | D4.1 | 2015-07-16 00:10 | EDITOR
5467 | Hunter, David | 1000 | 4 | 9.37.2.2 | 1474 | 60 | E | Y | 1474.6 | 60 | 9.37.2.2 |  | V |  |  | 140 | "indicated by the Available Cluster Offset Bitmap field": fields don't indicate things, but their values do. | Replace "indicated by the" with "indicated by the value of the". | REVISED (EDITOR: 2015-07-16 20:27:41Z) - Incorporate the changes in https://mentor.ieee.org/802.11/dcn/15/11-15-0758-05-000m-sb0-stephens-resolutions-part-1.doc under CID 5308. | EDITOR | 201507 approved |  |  | N | EDITOR_Q: 2015-08-05 21:02:05Z - implemented for CID 5320. |  | 2015-08-12 17:25 | EDITOR_Q
5468 | Hunter, David | 1000 | 4 | 9.38.1 | 1481 | 55 | E | Y | 1481.55 | 55 | 9.38.1 |  | A |  |  | 138 | "Sector Level Sweep" in the figure: in this standard the term is "sector-level sweep". | Replace: "Sector Level Sweep" With: "Sector-Level Sweep". | ACCEPTED (EDITOR: 2015-04-28 13:35:20Z) | EDITOR | 201507 approved |  |  | I | EDITOR_Q: 2015-06-25 06:21:21Z - Reviewed EDITOR_A: 2015-05-08 22:17:55Z | D4.1 | 2015-07-16 00:10 | EDITOR
5469 | Hunter, David | 1000 | 4 | 9.38.1 | 1483 | 47 | E | Y | 1483.47 | 47 | 9.38.1 |  | V |  |  | 153 | "the last value for the corresponding field": this value is in the field, not _for_ the field. | Replace "value for the" with "value in the" here and on line 52. | REVISED (EDITOR: 2015-04-28 13:35:37Z) - Replace "value for the" with "value of the" here and on line 52. | EDITOR | 201509 approved |  |  | I | EDITOR: 2015-09-28 08:17:15Z- Reviewed. EDITOR_Q: 2015-09-24 03:46:43Z | D4.3 | 2015-10-06 16:06 | EDITOR
5470 | Hunter, David | 1000 | 4 | 9.38.2.2.2 | 1486 | 42 | E | Y | 1486.42 | 42 | 9.38.2.2.2 |  | V |  |  | 140 | "indicated by the received Extended Schedule element": elements don't indicate things, but their contents do. | Replace "indicated by the" with "indicated by the value of the". | REVISED (EDITOR: 2015-07-16 20:27:41Z) - Incorporate the changes in https://mentor.ieee.org/802.11/dcn/15/11-15-0758-05-000m-sb0-stephens-resolutions-part-1.doc under CID 5308. | EDITOR | 201507 approved |  |  | N | EDITOR_Q: 2015-08-05 21:02:13Z - implemented for CID 5320. |  | 2015-08-12 17:25 | EDITOR_Q
5471 | Hunter, David | 1000 | 4 | 9.38.2.2.2 | 1487 | 26 | E | Y | 1487.26 | 26 | 9.38.2.2.2 |  | A |  |  | 153 | "For an ISS outside the BTI and if the responder has": implies the actions are being done to support an ISS that is outside the BTI. | Replace "For an ISS outside the BTI and if" with "If an ISS is outside the BTI and if". | ACCEPTED (EDITOR: 2015-05-28 10:16:30Z) | EDITOR | 201509 approved |  |  | I | EDITOR: 2015-09-28 08:17:32Z- Reviewed. EDITOR_Q: 2015-09-24 03:48:17Z | D4.3 | 2015-10-06 16:06 | EDITOR
5472 | Hunter, David | 1000 | 4 | 9.38.2.4 | 1491 | 26 | E | Y | 1491.26 | 26 | 9.38.2.4 |  | V |  |  | 140 | "indicated by the Sector Select field" fields don't indicate things, but their values do. | Since two fields are involved, replace "indicated by the" with "indicated by the values of the". | REVISED (EDITOR: 2015-07-16 20:27:41Z) - Incorporate the changes in https://mentor.ieee.org/802.11/dcn/15/11-15-0758-05-000m-sb0-stephens-resolutions-part-1.doc under CID 5308. | EDITOR | 201507 approved |  |  | N | EDITOR_Q: 2015-08-05 21:02:29Z - implemented for CID 5320. |  | 2015-08-12 17:25 | EDITOR_Q
5473 | Hunter, David | 1000 | 4 | 9.38.4 | 1497 | 20 | T | Y | 1497.2 | 20 | 9.38.4 |  | V |  |  | 121 | "frames transmitted by the AP or PCP shall have the same value for all of the subfields within": has the "value for the field" problem (instead of _in_ the field) and contains the unlikely specification that all of the fields contain the same value. | Replace: "From start until the completion of a TXSS phase, all DMG Beacon frames transmitted by the AP or PCP shall have the same value for all of the subfields within the Beacon Interval Control field and DMG Parameters field." with: "Each subfield in the Beacon Interval Control field and DMG Parameters field of each DMG Beacon frame transmitted by the AP or PCP shall retain the same value as it does in every other DMG Beacon frame from start to completion of a TXSS phase." | REVISED (MAC: 2015-05-12 23:40:22Z): Change the cited sentence to "Each subfield in the Beacon Interval Control field and DMG Parameters field of each DMG Beacon frame transmitted by the AP or PCP shall retain the same value from start to completion of a TXSS phase." | EDITOR | 201505 approved | Resolved | MAC: 2015-05-12 23:40:13Z - "Each subfield in the Beacon Interval Control field and DMG Parameters field of each DMG Beacon frame transmitted by the AP or PCP shall retain the same value from start to completion of a TXSS phase." | I | EDITOR_Q: 2015-08-08 21:28:21Z | D4.2 | 2015-09-06 02:54 | EDITOR
5474 | Hunter, David | 1000 | 4 | 9.38.5.1 | 1497 | 40 | T | Y | 1497.4 | 40 | 9.38.5.1 |  | V |  |  | 121 | "have the same value for all of the subfields": has the "value for the field" problem (instead of _in_ the field) and contains the unlikely specification that all the fields contain the same value. | Replace: "All DMG Beacon frames transmitted within the number of beacon intervals specified within the most recently updated TXSS Span field have the same value for all of the subfields within the Beacon Interval Control field (10.1.3.3 (...))." with: "Within the number of beacon intervals specified in the most recently updated TXSS Span field, in each DMG Beacon frame transmitted every subfield in the Beacon Interval Control field shall retain the same value as it does in the other DMG Beacons." (If the reference to 10.1.3.3 was not needed on line 20, it isn't needed here.) | REVISED (MAC: 2015-05-12 23:43:13Z): Change the cited sentence to "All DMG Beacon frames transmitted within the number of beacon intervals specified within the most recently updated TXSS Span field have the same value for each subfield within the Beacon Interval Control field (10.1.3.3 (…))." | EDITOR | 201505 approved | Resolved |  | I | EDITOR_Q: 2015-08-08 21:30:15Z | D4.2 | 2015-09-06 02:54 | EDITOR
5475 | Hunter, David | 1000 | 4 | 9.38.5.2 | 1500 | 2 | E | Y | 1500.02 | 2 | 9.38.5.2 |  | A |  |  | 153 | "had the highest value for the SNR Report field": presumably this is talking about the value _in_ this field, not a value for the field. | Replace: "had the highest value for the SNR Report field" with: "had the highest value in its SNR Report field". | ACCEPTED (EDITOR: 2015-04-28 13:38:42Z) | EDITOR | 201509 approved |  |  | I | EDITOR: 2015-09-28 08:17:53Z- Reviewed. EDITOR_Q: 2015-09-24 03:50:00Z | D4.3 | 2015-10-06 16:06 | EDITOR
5476 | Hunter, David | 1000 | 4 | 9.38.5.4 | 1502 | 8 | E | Y | 1502.08 | 8 | 9.38.5.4 |  | V |  |  | 140 | "indicated by the N BIs A-BFT subfield: subfields don't indicate things, but their values do. | Replace "indicated by the" with "indicated by the value of the". | REVISED (EDITOR: 2015-07-16 20:27:41Z) - Incorporate the changes in https://mentor.ieee.org/802.11/dcn/15/11-15-0758-05-000m-sb0-stephens-resolutions-part-1.doc under CID 5308. | EDITOR | 201507 approved |  |  | N | EDITOR_Q: 2015-08-05 21:02:40Z - implemented for CID 5320. |  | 2015-08-12 17:25 | EDITOR_Q
5477 | Hunter, David | 1000 | 4 | 9.39.1 | 1519 | 4 | T | Y | 1519.04 | 4 | 9.39.1 |  | V |  |  | 121 | "the PPDU that is the subsequent frame following the Link Measurement Request frame.": apparently the thought is that the PPDU to be measured is the immediate follower -- but "subsequent" means "later", not necessarily immediately following. | Replace "subsequent frame" with "next frame, following". Does any PPDU transmitted to any STA from any STA count as this "next frame", or should the words be: "PPDU that is the next frame, following the Link Measurement Request frame, received from that STA."? | REVISED (MAC: 2015-05-12 23:58:20Z): At the cited location, change as follows: "If the Dialog Token field in the Link Measurement Report frame is equal to the nonzero Dialog Token field of the Link Measurement Request frame, then the MCS, SNR, and Link Margin fields of the Link Measurement Report frame shall be computed using the measurements of the PPDU that is the next frame received from the requesting STA." | EDITOR | 201505 approved | Resolved |  | I | EDITOR_Q: 2015-08-08 22:10:07Z | D4.2 | 2015-09-06 02:54 | EDITOR
5478 | Hunter, David | 1000 | 4 | 9.39.1 | 1519 | 17 | E | Y | 1519.17 | 17 | 9.39.1 |  | A |  |  | 138 | "to obtain Link Margin information": this clearly is not about the field, element, etc., so initial caps are inappropriate. | Replace "obtain Link Margin information" with "obtain link margin information". | ACCEPTED (EDITOR: 2015-04-28 10:52:09Z) | EDITOR | 201507 approved |  |  | I | EDITOR_Q: 2015-06-25 06:21:54Z - Reviewed EDITOR_A: 2015-05-08 22:19:44Z | D4.1 | 2015-07-16 00:10 | EDITOR
5479 | Hunter, David | 1000 | 4 | 9.39.2 | 1519 | 38 | E | Y | 1519.38 | 38 | 9.39.2 |  | A |  |  | 138 | "send the Link Measurement report": the object is either a "link measurement report" or a "Link Measurement Report frame". Since the object is being sent, it must be the frame. | Replace "the Link Measurement report" with "the Link Measurement Report frame". | ACCEPTED (EDITOR: 2015-04-28 13:53:05Z) | EDITOR | 201507 approved |  |  | I | EDITOR_Q: 2015-06-25 06:22:16Z - Reviewed EDITOR_A: 2015-05-08 22:20:19Z | D4.1 | 2015-07-16 00:10 | EDITOR
5480 | Hunter, David | 1000 | 4 | 9.39.2 | 1519 | 38 | T | Y | 1519.38 | 38 | 9.39.2 |  | V |  |  | 121 | "it may send the Link Measurement report containing a DMG Link Adaptation Acknowledgement element no later than": the combination "may send ... no later than" is a confusing normative requirement because it is a negative "may", which seems to be some sort of "shall". Make the "shall" part clear. | Replace "it may send the" with "it may send a" and replace "Acknowledgement element no later than" with "Acknowledgement element, but it shall send that frame no later than". Also, to make it clear that the "shall" in the next sentence is about this same frame, replace "The Activity field of the DMG Link Adaptation element" with "The Activity field of this frame's DMG Link Adaptation element". | REVISED (MAC: 2015-05-13 00:17:59Z): Revised Change the fist and second bullet list item as shown, and insert a third bullet as shown: "If the STA implements the recommendation indicated in the Activity field of the Link Measurement Report, it shall send a Link Measurement report containing a DMG Link Adaptation Acknowledgment element. The Activity field of the DMG Link Adaptation Acknowledgment element shall be set to the value of the Activity field in the received DMG Link Margin Subelement. If the STA does not implement the recommendation indicated in the Activity field of the Link Measurement Report, it may send a Link Measurement report containing a DMG Link Adaptation Acknowledgment element. The Activity field of the DMG Link Adaptation Acknowledgment element shall be set to 0, indicating that the STA did not change its transmit power. A STA shall not send a Link Measurement Report later than 2×aPPDUMaxTime after it acknowledged the reception of the Link Measurement report." | EDITOR | 201505 approved | Resolved |  | I | EDITOR_Q: 2015-08-08 22:20:24Z | D4.2 | 2015-09-06 02:54 | EDITOR
5481 | Hunter, David | 1000 | 4 | 9.39.2 | 1519 | 41 | E | Y | 1519.41 | 41 | 9.39.2 |  | A |  |  | 138 | "shall be set to 0, indication that": amounts to a run-on sentence. In the vernacular this might be expressed as "set to 0 -- an indication that", but in a formal standard it is much clearer to say "indicating". | Replace "set to 0, indication that" with "set to 0, indicating that". | ACCEPTED (EDITOR: 2015-04-28 13:53:21Z) | EDITOR | 201507 approved |  |  | I | EDITOR_Q: 2015-06-25 06:23:43Z - Reviewed and corrected: missed "that". change "indicating(#5481)" to "indicating that(#5481)" EDITOR_A: 2015-05-08 22:21:03Z | D4.1 | 2015-07-16 00:10 | EDITOR
5482 | Hunter, David | 1000 | 4 | 9.39.3 | 1519 | 44 | E | Y | 1519.4399 | 44 | 9.39.3 |  | A |  |  | 138 | "STA shall not include the DMG Link Adaptation element in a Link Measurement Report unless it is in response to a": elements are in frames, a subordinate claues needs to be separated with a comma, and it is not clear what exactly "it" is. | Replace "Report unless it is in response" with "Report frame, unless the frame is being transmitted in response". | ACCEPTED (EDITOR: 2015-04-28 13:54:03Z) | EDITOR | 201507 approved |  |  | I | EDITOR_Q: 2015-06-25 06:24:15Z - Reviewed EDITOR_A: 2015-05-08 22:22:12Z | D4.1 | 2015-07-16 00:10 | EDITOR
5483 | Hunter, David | 1000 | 4 | 9.39.3 | 1519 | 45 | E | Y | 1519.45 | 45 | 9.39.3 |  | V |  |  | 138 | "in response to a Link Measurement Report with Activity field set to": that report is a frame, since a frame is just a structure, it is not clear what the response is in response to, and it is not clear exactly what is with the Acttivity field. | Replace " to a Link Measurement Report with Activity field set to" with "to a received Link Measurment Report frame whose Activity field is set to". | REVISED (EDITOR: 2015-04-28 13:54:43Z) - Replace " to a Link Measurement Report with Activity field set to" with "to a received Link Measurment Report frame whose Activity field is equal to". | EDITOR | 201507 approved |  |  | I | EDITOR_Q: 2015-06-25 06:25:04Z - Reviewed EDITOR_A: 2015-05-08 22:22:57Z | D4.1 | 2015-07-16 00:10 | EDITOR
5484 | Hunter, David | 1000 | 4 | 9.39.3 | 1519 | 51 | T | Y | 1519.51 | 51 | 9.39.3 |  | V |  |  | 121 | "A STA supports fast link adaptation if the Fast Link Adaptation field ... is 1.": but the relationship should be a normative requirement (if set field then shall support), not a simple statement of fact. | Replace "supports" with "shall support". On line 52 replace "Otherwise, the STA does not support" with "Otherwise, the STA shall not support". | REVISED (MAC: 2015-05-13 00:27:35Z): Revised, at th cited location, change as shown: A STA indicates support for fast link adaptation by setting the Fast Link Adaptation field in the STA’s DMG Capabilities element to 1. A STA that does not support fast link adaptation sets the Fast Link Adaptation field in the STA’s DMG Capabilities element to 0. | EDITOR | 201505 approved | Resolved |  | I | EDITOR_Q: 2015-08-08 22:22:14Z: note that it overwrote the resolution for CID 5485. | D4.2 | 2015-09-06 02:54 | EDITOR
5485 | Hunter, David | 1000 | 4 | 9.39.3 | 1519 | 51 | E | Y | 1519.51 | 51 | 9.39.3 |  | A |  |  | 138 | "field in the STA's DMG Capabilities element is 1.": the content of an element is not a property of a STA, but is a property of the STA's transmissions that contain that element. | Replace "field in the STA's DMG Capabilities element is 1." with "field is 1 in the DMG Capabilities elements transmitted by the STA." | ACCEPTED (EDITOR: 2015-04-28 13:55:28Z) | EDITOR | 201507 approved |  |  | I | EDITOR_Q: 2015-06-25 06:25:27Z - Reviewed EDITOR_A: 2015-05-08 22:23:51Z | D4.1 | 2015-07-16 00:10 | EDITOR
5486 | Hunter, David | 1000 | 4 | 9.39.3 | 1519 | 53 | T | Y | 1519.53 | 53 | 9.39.3 |  | V |  |  | 121 | "shall not use fast link adaptation with a peer STA that does not support fast link adaptation.": duh, of course it can't use fast link adaptation with a peer that doesn't support fast link adaptation. So the intent of this sentence must have been that the STA shall not attempt to set up fast link adaptation with that STA. | Replace "shall not use" with "shall not attempt to initiate". | REVISED (MAC: 2015-05-13 00:29:37Z): Change "use" to "initiate" | EDITOR | 201505 approved | Resolved |  | I | EDITOR_Q: 2015-08-08 22:25:08Z | D4.2 | 2015-09-06 02:54 | EDITOR
5487 | Hunter, David | 1000 | 4 | 9.39.3 | 1519 | 63 | E | Y | 1519.63 | 63 | 9.39.3 |  | A |  |  | 138 | "frame of subtype ... and that has the Dialog Token field"" mixing qualifier styles makes this sentence confusing. | Replace "frame of subtype ... and that has the Dialog" with "frame that is of subtype ... and has its Dialog" | ACCEPTED (EDITOR: 2015-04-28 13:56:19Z) | EDITOR | 201507 approved |  |  | I | Reviewed and corrected:change "has(#5487) the Dialog" to "has its(#5487) Dialog". EDITOR_A: 2015-05-08 22:24:54Z | D4.1 | 2015-07-16 00:10 | EDITOR
5488 | Hunter, David | 1000 | 4 | 9.39.3 | 1520 | 10 | E | Y | 1520.1 | 10 | 9.39.3 |  | A |  |  | 138 | "A STA supporting fast link adaptation and that receives": confusing mixture, unclear whether "that" applies to the adaptation or the STA. | Replace "supporting fast link adaptation and that receives" with "that supports fast link adaptation and receives". | ACCEPTED (EDITOR: 2015-04-28 13:56:35Z) | EDITOR | 201507 approved |  |  | I | EDITOR_Q: 2015-06-25 06:28:34Z - Reviewed EDITOR_A: 2015-05-08 22:25:46Z | D4.1 | 2015-07-16 00:10 | EDITOR
5489 | Hunter, David | 1000 | 4 | 9.40. | 1521 | 30 | T | Y | 1521.3 | 30 | 9.40. |  | V |  |  | 121 | "If a STA transmits an unsolicited DTP Report frame, the STA should not send a new unsolicited updated DTP Report frame unless the transmitting STA has switched to the DTP configuration last sent.": it is unclear in this statement what "last sent" applies to. If a STA sends one such report and then sends another updated such report, which is the report that is "last sent"? The last sent report before the update, or is the update the "last sent"? Is the "last sent" the updated report, so that the transmitting STA transmitted under the "current configuration" but in the unsolicited report the STA is announcing that after this transmission the next transmission from that STA will use the updated configuration? | Specify exaclty which report is the one that is "last sent" -- the one sent last before the updated report, or the updated report itself? | REVISED (MAC: 2015-05-13 00:40:49Z): Change the cited text as shown: "A STA that transmits an unsolicited DTP Report frame should not send a new unsolicited updated DTP Report frame unless the STA has received a frame from the peer STA indicating that the peer STA has switched to the DTP configuration last sent." | EDITOR | 201505 approved | Resolved |  | I | EDITOR_Q: 2015-08-08 22:26:59Z | D4.2 | 2015-09-06 02:54 | EDITOR
5490 | Hunter, David | 1000 | 4 | 9.41.3.2.3 | 1528 | 5 | E | Y | 1528.05 | 5 | 9.41.3.2.3 |  | J |  |  | 153 | A Data frame is a defined frame type, so "Data" has an initial cap. | Replace "cooperative data frame" with "cooperative Data frame" | REJECTED (EDITOR: 2015-04-28 13:57:46Z) - Under WG11 style, "frame" is not acting as a noun, do "Data" should not be uppercased. | EDITOR | 201509 approved |  |  | N | EDITOR_A: 2015-06-23 01:30:23Z - Reviewed EDITOR: 2015-06-12 10:27:00Z |  | 2015-09-21 10:45 | EDITOR
5491 | Hunter, David | 1000 | 4 | 10.1.3.4 | 1533 | 38 | E | Y | 1533.38 | 38 | 10.1.3.4 |  | A |  |  | 153 | "All DMG Beacon frame transmissions within the same BTI shall have the same value for the Beacon Interval field.": this value is not for the field but _in_ the field. | Replace: "All DMG Beacon frame transmissions within the same BTI shall have the same value for the Beacon Interval field." with: "Every DMG Beacon frame transmission in the same BTI shall have the same value in its Beacon Interval field." | ACCEPTED (EDITOR: 2015-04-28 13:38:58Z) | EDITOR | 201509 approved |  |  | I | EDITOR_Q: 2015-09-27 17:01:41Z - reviewed EDITOR_A: 2015-09-22 07:56:19Z | D4.3 | 2015-10-06 16:06 | EDITOR
5492 | Hunter, David | 1000 | 4 | 10.1.3.4 | 1533 | 45 | E | Y | 1533.45 | 45 | 10.1.3.4 |  | V |  |  | 138 | "the STA shall": missing initial cap on the sentence. | Replace "the" with "The". | REVISED (EDITOR: 2015-06-12 08:23:26Z) - Replace "the STA" with "A STA" at the cited location. | EDITOR | 201507 approved |  |  | N | EDITOR: 2015-06-23 11:05:43Z- Reviewed. EDITOR: 2015-06-12 08:23:35Z - Resolution updated to match edit. EDITOR_A: 2015-05-08 22:27:25Z Implemented for CID 5197. "the STA" is replaced by "A STA". |  | 2015-07-16 00:10 | EDITOR
5493 | Hunter, David | 1000 | 4 | 10.1.3.8 | 1536 | 37 | E | Y | 1536.37 | 37 | 10.1.3.8 |  | V |  |  | 153 | "A STA that has a value of true for dot11MultiBSSIDActivated is defined as a STA that supports the Multiple BSSID capability. A STA for which dot11MultiBSSIDActivated is true shall set the Multiple BSSID field of the Extended Capabilities element to 1.": a station has a value of true? So some stations are false? And the STA somehow holds the value true for an attribute? And multiple BSSID capability (note that the name of a capability does not take initial caps) is the definition of a STA that holds a true value for a specific attribute? And another STA has a dot11 attribute that is true for it. And that STA apparently has stored somewhere an element in which it sets the values of the element's fields. Where did all this fanciful writing come from? | Replace: "A STA that has a value of true for dot11MultiBSSIDActivated is defined as a STA that supports the Multiple BSSID capability. A STA for which dot11MultiBSSIDActivated is true shall set the Multiple BSSID field of the Extended Capabilities element to 1." With: "A STA whose dot11MultiBSSIDActivated value is true shall be multiple BSSID capable and shall set to 1 the Multiple BSSID field of the Extended Capabilities elements that it transmits." | REVISED (EDITOR: 2015-05-28 10:36:04Z) - Replace "A STA that has a value of true for dot11MultiBSSIDActivated is defined as a STA that supports the Multiple BSSID capability. A STA for which dot11MultiBSSIDActivated is true shall set the Multiple BSSID field of the Extended Capabilities element to 1." With: "A STA in which dot11MultiBSSIDActivated is true is defined as a STA that supports the Multiple BSSID capability. The STA shall set to 1 the Multiple BSSID field of the Extended Capabilities elements that it transmits." | EDITOR | 201509 approved |  |  | I | EDITOR_Q: 2015-09-27 17:03:39Z - reviewed EDITOR_A: 2015-09-22 07:58:20Z | D4.3 | 2015-11-20 15:42 | EDITOR
5494 | Hunter, David | 1000 | 4 | 10.1.3.9 | 1537 | 50 | E | Y | 1537.5 | 50 | 10.1.3.9 |  | J |  |  | 153 | "as indicated by PHY-RXSTART.indication primitive": primitives don't indicate things, but their contents do. | An article also is missing, so replace "indicated by" with "indicated by the value of the" | REJECTED (EDITOR: 2015-04-28 10:09:57Z) - An .indication does indicate things. That is its purpose. | EDITOR | 201509 approved |  |  | N | EDITOR_A: 2015-06-23 01:30:37Z - Reviewed 5/28/2015 |  | 2015-09-21 10:45 | EDITOR
5495 | Hunter, David | 1000 | 4 | 10.1.4.3.2 | 1540 | 8 | T | Y | 1540.08 | 8 | 10.1.4.3.2 |  | J | (blank) | 11-15/1037 | 165 | "Wait until the ProbeDelay time has expired": but there is no such variable in the MLME. The only value of ProbeDelay available is that from the most recent invocation by the SME of one of the three primitives: MLME-SCAN.request, MLME-JOIN.request, or MLME-START.request. In the current context the appropriate primitive appears to be MLME-SCAN.request, so the text needs to specify that as the source of the value of the ProbeDelay parameter. | On line 6 and on page 1541 page 1 replace "Waiit until the ProbeDelay time has expired" with "Wait until the time indicated by the ProbeDelay parameter (from the most recent SME invocation of the MLME-SCAN.request) has expired" | REJECTED (MAC: 2015-09-25 15:23:29Z): It is clear from the context that the ProbeDelay referred to is in the MLME-SCAN.request primitive in that the introduction to bullet says "Upon receipt of the MLME-SCAN.request primitive ..." | EDITOR | 201510 approved | Resolved |  | N | EDITOR: 2015-11-02 10:55:29Z |  | 2015-11-02 10:56 | EDITOR
5496 | Hunter, David | 1000 | 4 | 10.1.4.3.2 | 1540 | 23 | E | Y | 1540.23 | 23 | 10.1.4.3.2 |  | A |  |  | 138 | "aPHY-CCA.indication": typo. | Replace with "a PHY-CCA.indication". | ACCEPTED (EDITOR: 2015-04-28 13:58:13Z) | EDITOR | 201507 approved |  |  | I | EDITOR_Q: 2015-06-25 06:30:03Z - Reviewed EDITOR_A: 2015-05-08 22:29:05Z | D4.1 | 2015-07-16 00:10 | EDITOR
5497 | Hunter, David | 1000 | 4 | 10.2.2.2 | 1547 | 47 | E | Y | 1547.47 | 47 | 10.2.2.2 |  | A |  |  | 138 | "Power Management": when "power management" is not part of the name of a frame, field, element, etc., it does not use initial caps. | Throughout the draft replace "Power Management mode" with "power management mode", with the following exceptions: -- On page 1550 line 1 and page 1550 line 51 replace "Management" with "management". Also replace "Power Management" with "power management" on page 1555 line 26 and page 1558 line 3. | ACCEPTED (EDITOR: 2015-04-28 10:55:04Z) | EDITOR | 201507 approved |  |  | I | EDITOR_Q: 2015-06-25 06:33:11Z - Reviewed EDITOR_A: 2015-05-08 22:38:49Z | D4.1 | 2015-07-16 00:10 | EDITOR
5498 | Hunter, David | 1000 | 4 | 10.2.2.2 | 1549 | 54 | E | Y | 1549.54 | 54 | 10.2.2.2 |  | V |  |  | 138 | "upon Association or Reassociation": when these terms are not part of the name of a frame, field, etc., they do not use initial caps. Also, the 802.11 vernacular for "association or reassociation" is "(re)assoication". | Replace "upon Association or Reassociation." with "upon re(association)." | REVISED (EDITOR: 2015-04-28 10:55:31Z) - Replace "upon Association or Reassociation." with "upon (re)association." | EDITOR | 201507 approved |  |  | I | EDITOR_Q: 2015-06-25 06:33:41Z - Reviewed EDITOR_A: 2015-05-08 22:30:22Z | D4.1 | 2015-07-16 00:10 | EDITOR
5499 | Hunter, David | 1000 | 4 | 10.2.2.2 | 1550 | 15 | E | Y | 1550.15 | 15 | 10.2.2.2 |  | V |  |  | 138 | "To change Power Management modes, a STA shall inform the AP through a successful frame exchange as described in Annex G, that is initiated by the STA, and that includes a Management, Extension or Data frame, and that includes an Ack or a BlockAck frame from the AP.": confusing, at best. Needs some reorganization. | Replace: "To change Power Management modes, a STA shall inform the AP through a successful frame exchange as described in Annex G, that is initiated by the STA, and that includes a Management, Extension or Data frame, and that includes an Ack or a BlockAck frame from the AP." with: "To change power management modes a STA shall inform the AP (as described in Annex G) by completing a successful frame exchange that is initiated by the STA and that includes a Management frame, Extension frame or Data frame, and also an Ack or a BlockAck frame from the AP." | REVISED (EDITOR: 2015-04-28 14:58:37Z) - Replace: "To change Power Management modes, a STA shall inform the AP through a successful frame exchange as described in Annex G, that is initiated by the STA, and that includes a Management, Extension or Data frame, and that includes an Ack or a BlockAck frame from the AP." with: "To change power management modes a STA shall inform the AP by completing a successful frame exchange (as described in Annex G) that is initiated by the STA and that includes a Management frame, Extension frame or Data frame, and also an Ack or a BlockAck frame from the AP." | EDITOR | 201507 approved |  |  | I | EDITOR_Q: 2015-06-25 06:34:32Z - Reviewed EDITOR_A: 2015-05-08 22:40:58Z | D4.1 | 2015-10-14 14:54 | EDITOR
5500 | Hunter, David | 1000 | 4 | 10.2.2.2 | 1550 | 19 | E | Y | 1550.1899 | 19 | 10.2.2.2 |  | V |  |  | 153 | "The Power Management subfield(s) in the Frame Control field of the frame(s) sent by the STA in this exchange indicates the Power Management mode that the STA shall adopt upon successful completion of the entire frame exchange, except where it is reserved (see 8.2.4.1.7 (Power Management field)).": except where _what_ is reserved? | Replace: "except where it is reserved" with: "except where the value of the Power Management field is reserved" | REVISED (EDITOR: 2015-04-28 12:24:11Z) - Replace: "except where it is reserved" with: "except where the Power Management field is reserved" | EDITOR | 201509 approved |  |  | I | EDITOR_Q: 2015-09-27 17:04:27Z - reviewed EDITOR_A: 2015-09-22 07:59:55Z | D4.3 | 2015-10-06 16:06 | EDITOR
5501 | Hunter, David | 1000 | 4 | 10.2.2.2 | 1550 | 34 | T | Y | 1550.34 | 34 | 10.2.2.2 |  | V | (blank) |  | 167 | "Wait until the ProbeDelay time has expired": but there is no such variable in the MLME. The only value of ProbeDelay available is that from the most recent invocation by the SME of one of the three primitives: MLME-SCAN.request, MLME-JOIN.request, or MLME-START.request. In the current context (after the MLME-POWERMGT.request primitive has run) the appropriate primitive appears to be either the MLME-JOIN.request or the MLME-START.request, so the text needs to specify either of those as the source of the value of the ProbeDelay parameter. | Replace "Waiit until the ProbeDelay time has expired" with "Wait until the time indicated by the ProbeDelay parameter (from the most recent SME invocation of either the MLME-JOIN.request or the MLME-START.request) has expired" | REVISED (MAC: 2015-10-26 21:48:54Z): At the cited location, change "until a period of time equal to the ProbeDelay has transpired" to "until a period of time indicated by the ProbeDelay parameter from the MLME-JOIN.request primitive has transpired." | EDITOR | 201511 approved | Resolved | MAC: 2015-10-11 02:54:01Z: Should be similar to CID 5495 or CID 5621 resolution. | I | EDITOR_A: 2015-11-29 05:42:03Z |  | 2016-01-17 17:19 | EDITOR_A
5502 | Hunter, David | 1000 | 4 | 10.2.2.4 | 1551 | 46 | E | Y | 1551.46 | 46 | 10.2.2.4 |  | V |  |  | 140 | "indicated by the DTIM count field": fields don't indicate things, though their values might. But there is no DTIM count field. | Replace "indicated by the DTIM count field" with "indicated by the value of the DTIM Count field". | REVISED (EDITOR: 2015-07-16 20:27:41Z) - Incorporate the changes in https://mentor.ieee.org/802.11/dcn/15/11-15-0758-05-000m-sb0-stephens-resolutions-part-1.doc under CID 5308. | EDITOR | 201507 approved |  |  | N | EDITOR_Q: 2015-08-05 21:03:22Z - implemented for CID 5320. |  | 2015-08-12 17:25 | EDITOR_Q
5503 | Hunter, David | 1000 | 4 | 10.2.2.5.2 | 1554 | 9 | E | Y | 1554.09 | 9 | 10.2.2.5.2 |  | V |  |  | 138 | "A STA that has a value of true for dot11UAPSDCoexistenceActivated is defined as a STA that supports U-APSD Coexistence. A STA for which dot11UAPSDCoexistenceActivated is true shall set the U-APSD Coexistence field of the Extended Capabilities element to 1, set to 0 otherwise.": see the comments on 1536.37; the same problems dominate here (including the similar capitalization of the name of a capability, in this case "U-APSD coexistence"). | Replace: "A STA that has a value of true for dot11UAPSDCoexistenceActivated is defined as a STA that supports U-APSD Coexistence. A STA for which dot11UAPSDCoexistenceActivated is true shall set the U-APSD Coexistence field of the Extended Capabilities element to 1, set to 0 otherwise." With: "A STA whose dot11UAPSDCoexistenceActivated value is true shall support U-APSD coexistence and shall set to 1 the U-APSD Coexistence field of the Extended Capabilities elements that it transmits. Otherwise the value of this field is 0 in this STA's transmissions." | REVISED (EDITOR: 2015-04-28 12:26:37Z) - Replace: "A STA that has a value of true for dot11UAPSDCoexistenceActivated is defined as a STA that supports U-APSD Coexistence. A STA for which dot11UAPSDCoexistenceActivated is true shall set the U-APSD Coexistence field of the Extended Capabilities element to 1, set to 0 otherwise." With: "A STA whose dot11UAPSDCoexistenceActivated is true shall support U-APSD coexistence and shall set to 1 the U-APSD Coexistence field of the Extended Capabilities elements that it transmits. Otherwise it shall set this field to 0." | EDITOR | 201507 approved |  |  | I | EDITOR_Q: 2015-06-25 06:36:05Z - Reviewed EDITOR_A: 2015-05-08 22:43:07Z | D4.1 | 2015-07-16 00:10 | EDITOR
5504 | Hunter, David | 1000 | 4 | 10.2.2.6 | 1556 | 43 | E | Y | 1556.4301 | 43 | 10.2.2.6 |  | J |  |  | 153 | "For a STA using U-APSD, the AP transmits": implies that the AP is transmitting for the STA. | Replace "For a STA using U-APSD, the AP" with "If a STA is using U-APSD, the AP". Likewise, on line 49 replace "For a STA in PS mode and not using U-APSD," with "If a STA is in PS mode and is not using U-APSD," and on line 51 replace "For a STA using U-APSD," with "If a STA is using U-APSD,". | REJECTED (EDITOR: 2015-05-28 10:25:07Z) - These are actions that the AP performs to support a STA. It is therefore not incorrect to describe them as "for" the STA. | EDITOR | 201509 approved |  |  | N | EDITOR: 2015-09-21 10:48:54Z |  | 2015-09-21 10:50 | EDITOR
5505 | Hunter, David | 1000 | 4 | 10.2.2.6 | 1557 | 11 | E | Y | 1557.11 | 11 | 10.2.2.6 |  | A |  |  | 153 | "For all frames except for th final frame of the SP,": implies that the following action is being done to support those frames. But in fact the action is being done on fields in those frames. | Replace "For all frames" with "In all frames". | ACCEPTED (EDITOR: 2015-05-28 10:25:34Z) | EDITOR | 201509 approved |  |  | I | EDITOR_Q: 2015-09-27 17:04:54Z - reviewed EDITOR_A: 2015-09-22 08:01:39Z | D4.3 | 2015-10-06 16:06 | EDITOR
5506 | Hunter, David | 1000 | 4 | 10.2.2.16.1 | 1566 | 21 | E | Y | 1566.21 | 21 | 10.2.2.16.1 |  | V |  |  | 138 | "A STA that has a value of true for dot11FMSActivated is defined as a STA that supports FMS. A STA for which dot11FMSActivated is true shall set the FMS field of the Extended Capabilities element to 1.": see the comments on 1536.37; the same problems dominate here (except for initial caps on the name of a capability). | Replace: "A STA that has a value of true for dot11FMSActivated is defined as a STA that supports FMS. A STA for which dot11FMSActivated is true shall set the FMS field of the Extended Capabilities element to 1." With: "A STA whose dot11FMSActivated value is true shall support FMS and shall set to 1 the FMS field of the Extended Capabilities elements that it transmits." | REVISED (EDITOR: 2015-04-28 11:00:08Z) - Replace: "A STA that has a value of true for dot11FMSActivated is defined as a STA that supports FMS. A STA for which dot11FMSActivated is true shall set the FMS field of the Extended Capabilities element to 1." With: "A STA whose dot11FMSActivated is true shall support FMS and shall set to 1 the FMS field of the Extended Capabilities elements that it transmits." | EDITOR | 201507 approved |  |  | I | EDITOR_Q: 2015-06-25 06:43:20Z - Reviewed 2015-05-08 23:03:30Z | D4.1 | 2015-07-16 00:10 | EDITOR
5507 | Hunter, David | 1000 | 4 | 10.2.2.17 | 1569 | 28 | E | Y | 1569.28 | 28 | 10.2.2.17 |  | V |  |  | 138 | "A STA that has a value of true for dot11TIMBroadcastActivated is defined as a STA that supports TIM Broadcast. A STA for which dot11TIMBroadcastActivated is true shall set the TIM Broadcast field of the Extended Capabilities element to 1.This subclause describes TIM Broadcast procedures for STAs that have dot11TIMBroadcastActivated equal to true.": see the comments on 1536.37; the same problems dominate here (including using an initial cap on the name of a capability). | Replace: "A STA that has a value of true for dot11TIMBroadcastActivated is defined as a STA that supports TIM Broadcast. A STA for which dot11TIMBroadcastActivated is true shall set the TIM Broadcast field of the Extended Capabilities element to 1. This subclause describes TIM Broadcast procedures for STAs that have dot11TIMBroadcastActivated equal to true." with: "A STA whose dot11TIMBroadcastActivated value is true shall support TIM broadcast and shall set to 1 the TIM Broadcast field of the Extended Capabilities elements that it transmits. This subclause describes TIM broadcast procedures for STAs whose dot11TIMBroadcastActivated value is true." | REVISED (EDITOR: 2015-04-28 12:28:25Z) - Replace: "A STA that has a value of true for dot11TIMBroadcastActivated is defined as a STA that supports TIM Broadcast. A STA for which dot11TIMBroadcastActivated is true shall set the TIM Broadcast field of the Extended Capabilities element to 1. This subclause describes TIM Broadcast procedures for STAs that have dot11TIMBroadcastActivated equal to true." with: "A STA whose dot11TIMBroadcastActivated value is true shall support TIM broadcast and shall set to 1 the TIM Broadcast field of the Extended Capabilities elements that it transmits. This subclause describes TIM broadcast procedures for STAs whose dot11TIMBroadcastActivated is true." | EDITOR | 201507 approved |  |  | I | EDITOR_Q: 2015-06-25 06:43:45Z - Reviewed ITOR_A: 2015-05-08 23:06:04Z | D4.1 | 2015-07-16 00:10 | EDITOR
5508 | Hunter, David | 1000 | 4 | 10.2.2.17 | 1569 | 46 | E | Y | 1569.46 | 46 | 10.2.2.17 |  | A |  |  | 138 | "TIM Broadcast Interval" is the name of a field, but "the requested interval between TIM frame transmissions (the TIM Broadcast Interval)." is not talking about the field. This same problem is found on lines 51, 52, 55, 56 and 60. | On lines 46, 51, 52, 55, 56, and 60 replace "Broadcast Interval" with "broadcast interval". | ACCEPTED (EDITOR: 2015-04-28 14:58:54Z) | EDITOR | 201507 approved |  |  | I | EDITOR_Q: 2015-06-25 06:46:08Z - Reviewed EDITOR_A: 2015-05-08 23:08:40Z | D4.1 | 2015-07-16 00:10 | EDITOR
5509 | Hunter, David | 1000 | 4 | 10.2.2.17 | 1570 | 30 | E | Y | 1570.3 | 30 | 10.2.2.17 |  | V |  |  | 153 | "The TIM Broadcast Interval from the ... together with the dot11BeaconPeriod define a series": the TIM Broadcast Interval is a field, but fields don't define anything, though their values might. | Replace "The TIM Broadcast Interval" with "The value of the TIM Broadcast Interval field". Also on lines 1, 9 and 12 replace "TIM Broadcast Interval" with "TIM Broadcast Interval field" and on lines 2, 31, 35, 41 and 49 replace "TIM Broadcast Interval" with "TIM broadcast interval". On line 13 replace "Broadcast Intervals" with "broadcast intervals". | REVISED (EDITOR: 2015-05-28 08:30:19Z) - Replace sentence at 1570.30 "The TIM Broadcast Interval from the latest received TIM Broadcast Response element together with the dot11BeaconPeriod define a series of target TIM transmission times (TTTTs) TIM Broadcast Interval  dot11BeaconPeriod TUs apart. " with: "The value of the TIM Broadcast Interval field from the latest received TIM Broadcast Response element (N_TBI) together with dot11BeaconPeriod define a series of target TIM transmission times (TTTTs) N_TBI x dot11BeaconPeriod TUs apart. " where "_" represents subscript. Also on lines 1, 9 and 12 replace "TIM Broadcast Interval" with "TIM Broadcast Interval field" and on lines 2, 35, 41 and 49 replace "TIM Broadcast Interval" with "TIM broadcast interval". On line 13 replace "Broadcast Intervals" with "broadcast intervals". | EDITOR | 201509 approved |  |  | I | EDITOR_Q: 2015-09-27 17:08:01Z - reviewed EDITOR_A: 2015-09-22 08:09:04Z | D4.3 | 2015-10-06 16:06 | EDITOR
5510 | Hunter, David | 1000 | 4 | 10.2.2.17 | 1570 | 36 | E | Y | 1570.36 | 36 | 10.2.2.17 |  | A |  |  | 138 | "indicated TIM Broadcast Offset.": the TIM Broadcast Offset is a field, but it is unlikely that anyone wants to indicate a field. | Replace "Broadcast Offset" with "broadcast offset". | ACCEPTED (EDITOR: 2015-04-28 10:18:28Z) | EDITOR | 201507 approved |  |  | I | EDITOR_Q: 2015-06-25 06:47:07Z -Reviewed EDITOR_A: 2015-05-08 23:09:37Z | D4.1 | 2015-07-16 00:10 | EDITOR
5511 | Hunter, David | 1000 | 4 | 10.2.2.17 | 1570 | 39 | E | Y | 1570.39 | 39 | 10.2.2.17 |  | A |  |  | 138 | "TIM Broadcast service": names of services don't use intial caps. | On lines 39 and 43 replace "Broadcast service" with "broadcast service". | ACCEPTED (EDITOR: 2015-04-28 14:59:13Z) | EDITOR | 201507 approved |  |  | I | EDITOR_Q: 2015-06-25 06:47:31Z -Reviewed EDITOR_A: 2015-05-08 23:10:18Z | D4.1 | 2015-07-16 00:10 | EDITOR
5512 | Hunter, David | 1000 | 4 | 10.2.2.17 | 1570 | 58 | E | Y | 1570.58 | 58 | 10.2.2.17 |  | V |  |  | 138 | It needs to be made clear exactly what is included in this update -- for instance, is it the channel switch announcement itself or the Channel Switch Announcement element? | On lines 58 and 60 replace "Announcement" with "Announcement element". On line 64 and page 1571 line 1 replace "Parameter Set" with "parameter set". | REVISED (EDITOR: 2015-04-28 15:03:10Z) - At the following locations, insert "element" at the end of the list item: 1570 lines 59, 60, 65 1571 line 1 | EDITOR | 201507 approved |  |  | I | EDITOR_Q: 2015-06-25 06:48:25Z -Reviewed EDITOR_A: 2015-05-08 23:11:34Z | D4.1 | 2015-07-16 00:10 | EDITOR
5513 | Hunter, David | 1000 | 4 | 10.2.2.18.1 | 1571 | 39 | E | Y | 1571.39 | 39 | 10.2.2.18.1 |  | V |  |  | 153 | "A STA with a value of true for dot11WNMSleepModeActivated": so this STA has a value of true that it holds for a dot11 attribute? Where does the STA hold this value and how does it apply it? | Replace: "A STA with a value of true for dot11WNMSleepModeActivated may" With: "A STA whose dot11WNMSleepModeActivated value is true may". | REVISED (EDITOR: 2015-05-28 10:26:07Z) - Replace: "A STA with a value of true for dot11WNMSleepModeActivated may" With: "A STA in whcih dot11WNMSleepModeActivated is true may". | EDITOR | 201509 approved |  |  | I | EDITOR_Q: 2015-09-27 17:10:18Z - reviewed and corrected. Change "A STA in whcih dot11WNMSleepModeActivated is true may" to "A STA in which dot11WNMSleepModeActivated is true may". EDITOR_A: 2015-09-22 08:09:52Z | D4.3 | 2015-10-06 16:06 | EDITOR
5514 | Hunter, David | 1000 | 4 | 10.2.2.18.1 | 1571 | 48 | E | Y | 1571.48 | 48 | 10.2.2.18.1 |  | V |  |  | 140 | "indicated by the WNM-Sleep Interval field": fields don't indicate things, but their values do. | On line 48 and page 1572 line 18 replace "by the WNM-Sleep" with "by the value of the WNM-Sleep". And ,for clarity, on line 48 replace "element, which is present" with "element. This element is present". | REVISED (EDITOR: 2015-07-16 20:27:41Z) - Incorporate the changes in https://mentor.ieee.org/802.11/dcn/15/11-15-0758-05-000m-sb0-stephens-resolutions-part-1.doc under CID 5308. | EDITOR | 201507 approved |  |  | N | EDITOR_Q: 2015-08-05 21:03:32Z - implemented for CID 5320. |  | 2015-08-12 17:25 | EDITOR_Q
5515 | Hunter, David | 1000 | 4 | 10.2.2.19 | 1573 | 29 | E | Y | 1573.29 | 29 | 10.2.2.19 |  | V |  |  | 140 | "group indicated by the RXVECTOR parameter": parameters don't indicate things, but their contents do. | Replace "indicated by the RXVECTOR parameter GROUP-ID." with "indicated by the value of the RXVECTOR GROUP-ID parameter." Likewise, on line 40 replace "indicated by RXVECTOR GROUP-ID." with "indicated by the value of the RXVECTOR GROUP-ID parameter." | REVISED (EDITOR: 2015-07-16 20:27:41Z) - Incorporate the changes in https://mentor.ieee.org/802.11/dcn/15/11-15-0758-05-000m-sb0-stephens-resolutions-part-1.doc under CID 5308. | EDITOR | 201507 approved |  |  | N | EDITOR_Q: 2015-08-05 21:03:41Z - implemented for CID 5320. |  | 2015-08-12 17:25 | EDITOR_Q
5516 | Hunter, David | 1000 | 4 | 10.2.6.4 | 1585 | 30 | E | Y | 1585.3 | 30 | 10.2.6.4 |  | A |  |  | 138 | The words in a picture capition don't take initial caps, except of course for the first word and any frame, field, etc. name. | Replace "Transition Diagram of PCP Power Management Mode" with "transition diagram of PCP power management mode". | ACCEPTED (EDITOR: 2015-04-28 11:01:03Z) Note to editor, this figure is the subject of technical comments, and might be replaced. | EDITOR | 201507 approved |  |  | I | EDITOR_Q: 2015-06-25 06:49:21Z -Reviewed EDITOR_A: 2015-05-09 17:07:31Z | D4.1 | 2015-07-16 00:10 | EDITOR
5517 | Hunter, David | 1000 | 4 | 10.2.6.4 | 1586 | 38 | E | Y | 1586.38 | 38 | 10.2.6.4 |  | V |  |  | 140 | "indicated by the CBAP Only field": fields don't indicate things, but their values do. | Replace "indicated by the CBAP" with "indicated by the value of the CBAP" | REVISED (EDITOR: 2015-07-16 20:27:41Z) - Incorporate the changes in https://mentor.ieee.org/802.11/dcn/15/11-15-0758-05-000m-sb0-stephens-resolutions-part-1.doc under CID 5308. | EDITOR | 201507 approved |  |  | N | EDITOR_Q: 2015-08-05 21:03:51Z - implemented for CID 5320. |  | 2015-08-12 17:25 | EDITOR_Q
5518 | Hunter, David | 1000 | 4 | 10.3.4.2 | 1591 | 55 | E | Y | 1591.55 | 55 | 10.3.4.2 |  | A |  |  | 138 | This is the first use of "FT" since its mention in the definitions over 400 pages earler. It's worthwhile to help the reader to remember what it means. | Replace "FT" with "fast BSS transition (FT)". | ACCEPTED (EDITOR: 2015-04-28 15:03:24Z) | EDITOR | 201507 approved |  |  | I | EDITOR_Q: 2015-06-25 06:49:50Z -Reviewed EDITOR_A: 2015-05-09 17:09:32Z | D4.1 | 2015-07-16 00:10 | EDITOR
5519 | Hunter, David | 1000 | 4 | 10.3.5.3 | 1596 | 62 | E | Y | 1596.62 | 62 | 10.3.5.3 |  | V |  |  | 140 | "indicated by the Basic VHT-MCS ... field": fields don't indicate things, but their values do. | On line 62 and page 1600 line 45 replace "indicated by the Basic" with "indicated by the value of the Basic". | REVISED (EDITOR: 2015-07-16 20:27:41Z) - Incorporate the changes in https://mentor.ieee.org/802.11/dcn/15/11-15-0758-05-000m-sb0-stephens-resolutions-part-1.doc under CID 5308. | EDITOR | 201507 approved |  |  | N | EDITOR_Q: 2015-08-05 21:04:01Z - implemented for CID 5320. |  | 2015-08-12 17:25 | EDITOR_Q
5520 | Hunter, David | 1000 | 4 | 10.4.4 | 1612 | 31 | E | Y | 1612.3101 | 31 | 10.4.4 |  | V |  |  | 140 | "The U-PID element is used to indicate": elements don't indicate things, but their contents do. | Replace "The U-PID element is used to indicate" with "The value of the U-PID element indicates". Also, the writing would be clearer if "TID indicated within the frame carrying the U-PID element." were replaced with "TID identified in the frame that carried the U-PID element." | REVISED (EDITOR: 2015-07-16 20:27:41Z) - Incorporate the changes in https://mentor.ieee.org/802.11/dcn/15/11-15-0758-05-000m-sb0-stephens-resolutions-part-1.doc under CID 5308. | EDITOR | 201507 approved |  |  | N | EDITOR_Q: 2015-08-05 21:04:12Z - implemented for CID 5320. |  | 2015-08-12 17:25 | EDITOR_Q
5521 | Hunter, David | 1000 | 4 | 10.4.10 | 1620 | 29 | E | Y | 1620.29 | 29 | 10.4.10 |  | A |  |  | 138 | Per the IEEE Style Manual, bulleted items in a list are not followed by punctuation, unless the items are complete sentences (and so require full stop periods). | Delete the periods at the ends of lines 29 and 32. Likewise, delete the periods at the ends of lines 43 and 45. | ACCEPTED (EDITOR: 2015-04-29 08:50:01Z) | EDITOR | 201507 approved |  |  | I | EDITOR_Q: 2015-06-25 06:50:28Z -Reviewed EDITOR_A: 2015-05-09 17:11:16Z | D4.1 | 2015-07-16 00:10 | EDITOR
5522 | Hunter, David | 1000 | 4 | 10.4.10 | 1620 | 39 | E | Y | 1620.39 | 39 | 10.4.10 |  | A |  |  | 153 | "For a TS ..., the timeout": implies that the timeout supports the TS, when in fact the timeout is a timeout in the stream. | On both lines 39 and 48 replace "For a" with "In a". | ACCEPTED (EDITOR: 2015-05-28 10:27:01Z) | EDITOR | 201509 approved |  |  | I | EDITOR_Q: 2015-09-27 17:11:02Z - reviewed EDITOR_A: 2015-09-22 08:11:30Z | D4.3 | 2015-10-06 16:06 | EDITOR
5523 | Hunter, David | 1000 | 4 | 10.7.5 | 1634 | 52 | T | Y | 1634.52 | 52 | 10.7.5 |  | J | Menzo Wentink/Jouni Malinen |  | 185 | "Every STA shall maintain an inactivity timer for every negotiated direct link": since the value of the DLS Timeout Value field might be 0, what does the inactivity timer do in that case? | Replace "Every STA shall" with "When the DLS timeout value given in the DLS Request frame's DLS Timeout Value field is nonzero, every STA shall". But something still needs to be added about what happens (is there an inactivity timer or not?) when that value is zero. | REJECTED (MAC: 2015-12-10 20:20:44Z) - The comment fails to identify changes in sufficient detail so that the specific wording of the changes that will satisfy the commenter can be determined. | EDITOR | 201512 approved | Resolved |  | N | EDITOR: 2015-12-11 12:31:16Z |  | 2015-12-11 12:32 | EDITOR
5524 | Hunter, David | 1000 | 4 | 10.7.5 | 1634 | 55 | T | Y | 1634.55 | 55 | 10.7.5 |  | V | Menzo Wentink/Jouni Malinen |  | 185 | "The direct link becomes inactive when no frames have been exchanged as part of the direct link for the duration of DLS timeout value, if the DLS Timeout Value field is a nonzero value during the DLS.": a couple of confusions here: (1) the DLS timeout value is actually the value in the DLS Timeout Value field in the DLS-originating DLS Request frame -- so the quote should instead refer to the duration set according to that value, not to the duration of the value; (2) the field being nonzero during the DLS -- since the field is transmitted only once (in the DLS Request frame) for the DLS period, it itself does not have much of a duration. | Replace: "The direct link becomes inactive when no frames have been exchanged as part of the direct link for the duration of DLS timeout value, if the DLS Timeout Value field is a nonzero value during the DLS." with: "The DLS timeout value is set according to the value of the DLS Timeout Value field in the DLS Request frame that initiated the direct link. If, for the period of time specified by the DLS time out value, no frames are exchanged as part of the direct link, then the direct link becomes inactive." | REVISED (MAC: 2015-12-10 18:56:04Z) Replace: "The direct link becomes inactive when no frames have been exchanged as part of the direct link for the duration of DLS timeout value, if the DLS Timeout Value field is a nonzero value during the DLS." with: "The DLS timeout value is set according to the value of the DLS Timeout Value field in the DLS Request frame that initiated the direct link. If, for the period of time specified by the DLS timeout value, no frames are exchanged as part of the direct link, then the direct link becomes inactive." (Note to commenter, this is removing a space from "time out") | EDITOR | 201512 approved | Resolved |  | I | EDITOR_Q: 2015-12-22 18:04:31Z |  | 2016-01-17 15:22 | EDITOR_Q
5525 | Hunter, David | 1000 | 4 | 10.7.5 | 1635 | 2 | E | Y | 1635.02 | 2 | 10.7.5 |  | A |  |  | 138 | "When the direct link becomes incactive due to the timeout,": extraneous article. | Replace "due to the timeout" with "due to timeout". | ACCEPTED (EDITOR: 2015-04-29 07:25:38Z) | EDITOR | 201507 approved |  |  | I | EDITOR_Q: 2015-06-25 06:50:57Z -Reviewed EDITOR_A: 2015-05-09 17:13:28Z | D4.1 | 2015-07-16 00:10 | EDITOR
5526 | Hunter, David | 1000 | 4 | 10.8.1 | 1634 | 41 | T | Y | 1634.41 | 41 | 10.8.1 |  | V | Menzo Wentink/Jouni Malinen |  | 185 | "procedures that may satisfy needs" and "frequency bands and may be useful for other purposes": in neither case is this normative term being used for specification. | On line 41 replace "that may" with "designed to" and on line 42 replace "bands and may" with "bands. These procedures might". | REVISED (MAC: 2015-12-10 16:34:31Z): On line 41 replace "that may" with "intended to" and on line 42 replace "bands and may" with "bands. These procedures might". | EDITOR | 201512 approved | Resolved |  | I | EDITOR_Q: 2015-12-22 18:23:06Z |  | 2016-01-17 15:22 | EDITOR_Q
5527 | Hunter, David | 1000 | 4 | 10.8.1 | 1635 | 52 | E | Y | 1635.52 | 52 | 10.8.1 |  | A |  |  | 138 | Per the IEEE Style Manual, bulleted items in a list are not followed by punctuation, unless the items are complete sentences (and so require full stop periods). | Delete the periods at the ends of lines 52, 54, 57, 60 and 63 | ACCEPTED (EDITOR: 2015-04-29 08:49:54Z) | EDITOR | 201507 approved |  |  | I | EDITOR_Q: 2015-06-25 06:51:23Z -Reviewed EDITOR_A: 2015-05-09 17:16:42Z | D4.1 | 2015-07-16 00:10 | EDITOR
5528 | Hunter, David | 1000 | 4 | 10.8.2 | 1636 | 33 | E | Y | 1636.33 | 33 | 10.8.2 |  | A |  |  | 138 | "A STA shall provide and AP or PCP with its minimum and maximum transmit power capability": such a generic term as "provide" leads to confusion about the meaning. | Replace "provide an AP or PCP with its minimum and maximum" with "inform an AP or PCP of its minimum and maximum". | ACCEPTED (EDITOR: 2015-04-29 07:27:16Z) | EDITOR | 201507 approved |  |  | I | EDITOR_Q: 2015-06-25 06:52:05Z -Reviewed EDITOR_A: 2015-05-09 17:18:46Z | D4.1 | 2015-07-16 00:10 | EDITOR
5529 | Hunter, David | 1000 | 4 | 10.8.2 | 1636 | 36 | E | Y | 1636.36 | 36 | 10.8.2 |  | A |  |  | 138 | "using a Power Capability element in Association Request frames or Reassociation Request frames.": mistaken logic. The need is for the element to be in whichever is the next type of trame issued, not in one or the other sometime, but in each every time -- hence both, as signified not by "or" but by "and". But the 802.11 vernacular for "Association ... or Reassociation" is "(Re)Association", which covers at least these sins. | Replace "Association Request frames or Reassociaton Request frames" with "(Re)Association Request frames". | ACCEPTED (EDITOR: 2015-05-28 14:35:09Z) | EDITOR | 201507 approved |  |  | I | EDITOR_Q: 2015-06-25 06:52:37Z -Reviewed EDITOR_A: 2015-05-28 16:22:31Z | D4.1 | 2015-07-16 00:10 | EDITOR
5530 | Hunter, David | 1000 | 4 | 10.8.2 | 1636 | 39 | T | Y | 1636.39 | 39 | 10.8.2 |  | V | (blank) |  | 167 | "an input into the algorithm used to determine the local transmit power constraint": there undoubtedly will be more than one such algorithm in the industry, so the need here is not _the_ algorithm, but _its_ algorithm, the algorithm of the AP or PCP. Then "the algorithm" on the next line refers to this AP or PCP algorithm. | Replace on line 39 and page 1637 line 10 "the algorithm used to determine" with "its algorithm used to determine". | REVISED (MAC: 2015-10-26 22:30:22Z): P1636.38 replace "may" with "might" P1636.39 replace "the algorithm" with "an algorithm". | EDITOR | 201511 approved | Resolved |  | I | EDITOR_A: 2015-11-29 05:48:39Z |  | 2016-01-17 17:19 | EDITOR_A
5531 | Hunter, David | 1000 | 4 | 10.8.2 | 1636 | 51 | T | Y | 1636.51 | 51 | 10.8.2 |  | J |  |  | 186 | "where the interpretation of the Maximum Transmit Power Level field ... is the same as the Local Maximum Transmit Power Unit Interpretation subfield": presuming that "same as the" applies to the value in the Transmit Powe Unit Interpretation subfield (and not some evaluation of the subfield itself), then what does "interpretation" mean when it is applied to the Maximum Transmit Power Level field? Does it just mean the value that is that field in a special case? If that is the case, then why not use "value" instead of the unspecified term "interpretation"? The explanatory note below doesn't help, if only because it refers to both "interpretations" as beiing EIRP. Does this mean that both have the same value and that value is an ID for EIRP? | Replace "where" (on line 51) with "and" (so the reader doesn't worry about which of the three elements above is being referenced). Replace "the interpretation of the" with "the value of the". Also replace "same as the Local" with "same as the value of the Local". On line 59 replace "interpretation" with "value". | REJECTED (MAC: 2015-12-10 21:12:54Z): The text is accurate as it is. | EDITOR | 201512 approved | Resolved |  | N | EDITOR: 2015-12-11 12:31:16Z |  | 2015-12-11 12:32 | EDITOR
5532 | Hunter, David | 1000 | 4 | 10.8.2 | 1636 | 53 | E | Y | 1636.53 | 53 | 10.8.2 |  | V |  |  | 140 | "indicated by the Local ... and Local ... fields": fields don't indicate things, but their values do. | Replace "indicated by the" with "indicated by the values of the". Likewise, on line 56 replace "the combination of Country element and Power" with "the combination of the values of the Country element and the Power". | REVISED (EDITOR: 2015-07-16 20:27:41Z) - Incorporate the changes in https://mentor.ieee.org/802.11/dcn/15/11-15-0758-05-000m-sb0-stephens-resolutions-part-1.doc under CID 5308. | EDITOR | 201507 approved |  |  | N | EDITOR_Q: 2015-08-05 21:04:22Z - implemented for CID 5320. |  | 2015-08-12 17:25 | EDITOR_Q
5533 | Hunter, David | 1000 | 4 | 10.8.2 | 1636 | 59 | E | Y | 1636.59 | 59 | 10.8.2 |  | V |  |  | 138 | "An example of when the interpretation": example of when? Broken English. | Delete "when" and on the next line replace "field if the same as the Local" with "field being the same as the value of the Local". | REVISED (EDITOR: 2015-04-28 12:31:50Z) - Replace cited note with: "NOTE -- An example of the interpretation of the Maximum Transmit Power Level field in the Country element for a 20 MHz or 40 MHz Subband Triplet field being the same as the Local Maximum Transmit Power Unit Interpretation subfield is when both are EIRP." | EDITOR | 201507 approved |  |  | I | EDITOR_Q: 2015-06-25 06:53:41Z -Reviewed EDITOR_A: 2015-05-10 16:48:28Z | D4.1 | 2015-07-16 00:10 | EDITOR
5534 | Hunter, David | 1000 | 4 | 10.8.3 | 1637 | 3 | T | Y | 1637.03 | 3 | 10.8.3 |  | J | (blank) |  | 167 | "A mesh STA shall provide a candidate peer mesh STA with its minimum and maximum transmit power capability": such a generic term as "provide" leads to confusion. | Replace "provide a candidate peer mesh STA with its minimum and maximum" with "inform a candidate peer mesh STA of its minimum and maximum". | REJECTED (MAC: 2015-10-26 22:29:37Z): The text is clear and unambiguous. | EDITOR | 201511 approved | Resolved |  | N | EDITOR: 2015-11-20 10:46:59Z |  | 2015-11-20 10:47 | EDITOR
5535 | Hunter, David | 1000 | 4 | 10.8.3 | 1637 | 19 | T | Y | 1637.1899 | 19 | 10.8.3 |  | V |  |  | 144 | A comparison with the fourth paragraph of 10.8.2 leads to the question: why is there no specification of the use of Country, Power Constraint and VHT Transmit Power Envelope elements, as well as Maximum Transmit Power Level field, etc. with respect to mesh STAs? Are mesh STAs not subject to power contraint regulations? Or are mesh STAs not allowed to use 11ac facilities? | Insert a new paragraph specifying the use of power constraint facilities to accommodate regulations. | REVISED (MAC: 2015-07-17 00:00:58Z): At 1637.19 (at the end of 10.8.3 after the para) add: "If a STA sends a Country element, a Power Constraint element, and a Transmit Power Envelope element, where the interpretation of the Maximum Transmit Power Level field in the Country element for a 20 MHz or 40 MHz Subband Triplet field is the same as the Local Maximum Transmit Power Unit Interpretation subfield, then at least one of local power constraints indicated by the Local Maximum Transmit Power For 20 MHz and Local Maximum Transmit Power For 40 MHz fields in the Transmit Power Envelope element shall be the same as the indicated local power constraint expressed by the combination of Country element and Power Constraint element." | EDITOR | 201507 approved | Resolved |  | M | EDITOR: 2015-08-12 13:54:41Z- A little bit of wordsmithing for clarity. | D4.2 | 2015-09-06 02:54 | EDITOR
5536 | Hunter, David | 1000 | 4 | 10.8.4 | 1637 | 23 | E | Y | 1637.23 | 23 | 10.8.4 |  | V | Mark Rison and David Hunter | 11-15/758r7 | 148 | The 10-line long sentence that makes up this paragraph is painful, if not worse. At least attempt to break it up into separate thoughts. | Replace: "If the Beacon or Probe Response frame most recently received from an AP by a STA that is extended spectrum management capable and that has dot11SpectrumManagementRequired or dot11RadioMeasurementActivated equal to true includes one or more Transmit Power Envelope elements, then the units" with: "Assume a STA is extended spectrum management capable and the value of its dot11SpectrumManagementRequired or its dot11RadioMeasurementActivated attribute is true. If the Beacon or Probe Response frame most recently received by that STA from an AP includes one or more Transmit Power Envelope elements, then the units". This same change is needed in the following long paragraph (starting on line 36) about mesh STAs. | REVISED (EDITOR: 2015-08-18 09:37:36Z) - Replace cited sentence at 1637.23 with the following: As regards the units of the Minimum Transmit Power Capability and Maximum Transmit Power Capability fields within the Power Capability element sent in a STA’s (Re)Association Request frame to an AP, if all of the following apply • the STA is extended spectrum management capable • the STA has dot11SpectrumManagementRequired or dot11RadioMeasurementActivated equal to true • a Beacon or Probe Response frame has been received from the AP by the STA • the Beacon or Probe Response frame includes one or more Transmit Power Envelope elements then • the units shall be interpreted according to the Local Maximum Transmit Power Unit Interpretation subfield in the Transmit Power Information field in the Transmit Power Envelope element (see 8.4.2.161 (Transmit Power Envelope element)) sent first in the most recently received Beacon or Probe Response frame otherwise • the units shall be interpreted as EIRP. | EDITOR | 201508 approved | Ready for motion | EDITOR: 2015-05-28 15:01:28Z - I don’t like the "Assume". But I spent some time staring at this and got nowhere. Request a group discussion to come up with some ideas. | I | EDITOR_Q: 2015-09-08 22:41:56Z - reviewed EDITOR_A: 2015-09-01 14:47:19Z | D4.3 | 2015-10-06 16:06 | EDITOR
5537 | Hunter, David | 1000 | 4 | 10.8.4 | 1637 | 31 | E | Y | 1637.3101 | 31 | 10.8.4 |  | A |  |  | 138 | It will also help with this painfully long sentence to use the natural break at "frame; otherwise,". | Replace "frame; otherwise," with "frame. Otherwise," | ACCEPTED (EDITOR: 2015-04-29 07:28:12Z) | EDITOR | 201507 approved |  |  | I | EDITOR_Q: 2015-06-25 06:54:11Z -Reviewed EDITOR_A: 2015-05-10 16:49:33Z | D4.1 | 2015-07-16 00:10 | EDITOR
5538 | Hunter, David | 1000 | 4 | 10.8.4 | 1637 | 31 | T | Y | 1637.3101 | 31 | 10.8.4 |  | V | (blank) |  | 167 | Even the two minor editorial clarifications of the painfully long sentence help expose a technical confusion in that sentence. The beginning of the sentence refers to the "most recently received" Beacon or Probe Response. But line 31 references the element "sent first" in that Beacon or Probe Response. So how does a most recently received frame send an element _first_? The needed further rewrite of this sentence requires a technical decision. Does the text need to delete the "sent first" so that the referenced element is just that included in the most recently received Beacon or Probe Response? | Decide whether the correct appelation is "most recently received" or "sent first", and rewrite the text to reflect that decision. Proposal: Delete "first" (so now "the B or PR frame" indicates the B or PR frame that began the sentence). This same decision is needed about the following long paragraph (starting on line 36) about mesh STAs. | REVISED (MAC: 2015-10-26 22:27:09Z): Incorporate the changes for CID 5381 in 11-15/1201r1 (https://mentor.ieee.org/802.11/dcn/15/11-15-1201-01-000m-resolutions-for-tpc-comments-on-11mc-d4.docx); which adds the first transmit power element instance. | EDITOR | 201511 approved | Resolved |  | IR | EDITOR_A: 2015-11-29 05:54:02Z There is a typo in the proposed resolution. It should be "CID 5538" rather than "5381". |  | 2016-01-17 17:19 | EDITOR_A
5539 | Hunter, David | 1000 | 4 | 10.8.5 | 1637 | 51 | T | Y | 1637.51 | 51 | 10.8.5 |  | A | (blank) |  | 167 | "for the current channel. The STA shall use the minimum of the following:": it is not clear here what about the two following options the word "minimum" applies to -- minimum with respect to what? The format of the following paragraphy "channel by selecting the minimum of the following:" tells the reader the context for minimum. So should use that wording here. | Replace "for the current channel. The STA shall use the minimum" with "for the current channel by selecting the minimum of the following:". | ACCEPTED (MAC: 2015-10-26 22:30:01Z) | EDITOR | 201511 approved | Resolved |  | I | EDITOR_A: 2015-11-29 05:55:44Z |  | 2016-01-17 17:19 | EDITOR_A
5540 | Hunter, David | 1000 | 4 | 10.8.5 | 1637 | 55 | E | Y | 1637.55 | 55 | 10.8.5 |  | A |  |  | 138 | "MBSS and -- Any regulatory": per the IEEE Style Manual, conjunctions are not used between bulleted items in lists. | Delete "and" at the end of the line and also delete the period at the end of line 58 and the period at the end of line 9 on page 1638. | ACCEPTED (EDITOR: 2015-04-29 08:50:28Z) | EDITOR | 201507 approved |  | EDITOR: 2015-04-29 07:29:46Z Note the IEEE Style Guide says no such thing. I am proposing an accept because the conjunction is not necessary, not in compliance to the style manual. | I | EDITOR_Q: 2015-06-25 06:54:43Z -Reviewed EDITOR_A: 2015-05-10 16:53:22Z | D4.1 | 2015-07-16 00:10 | EDITOR
5541 | Hunter, David | 1000 | 4 | 10.8.5 | 1638 | 11 | T | Y | 1638.11 | 11 | 10.8.5 |  | V | (blank) |  | 167 | "The Local Power Constraint field ... and each Local Maximum Transmit Power For X MHz field ... shall be set to a value that allows": the term "a value" (on line 14) is ambiguous -- does this mean "shall both be set to the same value that allows" or "shall each be set to its respective value that allows" ? | Decide which version is correct and replace "shall be set to a value that allows" with either of: ""shall both be set to the same value that allows" or "shall each be set to its respective value that allows". | REVISED (MAC: 2015-10-26 22:26:11Z): Incorporate Changes for CID 5541 in 11-15/1201r1 (https://mentor.ieee.org/802.11/dcn/15/11-15-1201-01-000m-resolutions-for-tpc-comments-on-11mc-d4.docx); this addresses the commenter’s comment. | EDITOR | 201511 approved | Resolved |  | I | EDITOR_A: 2015-11-29 05:59:38Z |  | 2016-01-17 17:19 | EDITOR_A
5542 | Hunter, David | 1000 | 4 | 10.8.5 | 1638 | 16 | E | Y | 1638.16 | 16 | 10.8.5 |  | V |  |  | 178 | "Any calculation ... shall cause the mitigation requirements for the channel in the current regulatory domain to be satisfied.": "shall cause" -- what kind of normative statement is that? Technically, if those mitigation requirements just happen to be met (that is their satisfaction wasn't actually _caused_ by the calculation, then the STA fails this normative statement. | Replace "shall cause" with "needs to meet" and delete "to be satisfied". If those words don't sound regulatory enough, then replace "needs to meet" with "are required to meet" (and still delete the "to be satisfied" at the end of the sentence. | REVISED (MAC: 2015-11-30 15:35:56Z): Change "Any calculation of the local maximum transmit power for the channel shall cause the mitigation requirements for the channel in the current regulatory domain to be satisfied." to "The local maximum transmit power for the channel needs to meet the mitigation requirements for the channel in the current regulatory domain." And make this whole paragraph a NOTE. | EDITOR | 201512 approved | Resolved | Change "Any calculation of the local maximum transmit power for the channel shall cause the mitigation requirements for the channel in the current regulatory domain to be satisfied." to "The local maximum transmit power for the channel needs to meet the mitigation requirements for the channel in the current regulatory domain." And make this whole paragraph a NOTE. MAC: 2015-08-16 22:47:52Z - MAH: Propose: Revised. Change the cited phrase to "shall meet the mitigation requirements…" (Delete "cause", and delete "to be satisfied" at the end.) EDITOR: 2015-04-29 07:32:23Z - Deletion of a "shall" may have a technical effect. Transferring to MAC. | I | EDITOR_Q: 2015-12-22 18:26:17Z |  | 2016-01-17 15:22 | EDITOR_Q
5543 | Hunter, David | 1000 | 4 | 10.8.5 | 1638 | 20 | E | Y | 1638.2 | 20 | 10.8.5 |  | A |  |  | 138 | "However, it may be possible to satisfy the mitigation requirement. On line 21: "A lower local maximum transmit power level may be used". On line 26: "However, network stability should be considered". All of these are examples of using normative terms in non-normative ways. | On line 20 replace "may be possible" with "might be possible". On line 21 replace "may be used" with "might be used". And on line 26 replace "should be considered" with "needs to be considered". | ACCEPTED (EDITOR: 2015-04-29 07:34:11Z) | EDITOR | 201507 approved |  | EDITOR: 2015-04-29 07:35:09Z - I do note that replacing a normative verb "should" with a phrase that has the equivalent effect "needs to be" is generally not effective. Better to remove the recommendation, or improve the languguage so that it deserves a real "should". | I | EDITOR_Q: 2015-06-25 06:55:31Z -Reviewed EDITOR_A: 2015-05-10 16:56:57Z | D4.1 | 2015-07-16 00:10 | EDITOR
5544 | Hunter, David | 1000 | 4 | 10.8.5 | 1638 | 52 | E | Y | 1638.52 | 52 | 10.8.5 |  | A |  |  | 138 | Having almost duplicate sentences causes the reader to have to compare them in detail to determine the point. It is clearer to combine them and to reorganize to emphasise the "shall" first. | Replace the complete paragraph: "In a PBSS, the PCP ... Power Constraint element." with: "The PCP in a PBSS shall advertise both the regulatory maximum transmit power and the local maximum transmit power for its operating channel in Announce and Probe Response frames (using a Country element for the regulatory maximum and a combination of a Country element and a Power Constraint element for the local maximum). In addition, it should advertise both regulatory and local maximum transmit power in DMG Beacon frames." | ACCEPTED (EDITOR: 2015-04-29 08:28:15Z) | EDITOR | 201507 approved |  |  | I | EDITOR_Q: 2015-06-25 06:55:59Z -Reviewed EDITOR_A: 2015-05-10 17:00:53Z | D4.1 | 2015-07-16 00:10 | EDITOR
5545 | Hunter, David | 1000 | 4 | 10.8.5 | 1638 | 59 | T | Y | 1638.59 | 59 | 10.8.5 |  | V | (blank) |  | 167 | "When dot11SpectrumManagementRequired is false and ot11RadioMeasurementActivated is true,": this doesn't say in what STAs these are false and/or true. If there is no requirement that these attributes shall have the same values in all STAs in a BSS, then, since the following subordinate clause is about issuing Beacons, Probe Responses, etc, we can assume that the STAs that have these attribute values are APs and PCPs. | Replace: "When dot11SpectrumManagementRequired is false and dot11RadioMeasurementActivated is true," with: "When the AP or PCP dot11SpectrumManagementRequired is false and dot11RadioMeasurement Activated is true,". | REVISED (MAC: 2015-10-26 22:25:23Z): At P1638.59 Replace "When dot11SpectrumManagementRequired is false and dot11RadioMeasurementActivated is true, a Power Constraint element and a Transmit Power Envelope element may be included in Beacon, DMG Beacon, Announce, and Probe Response frames." With "When dot11SpectrumManagementRequired is false and dot11RadioMeasurementActivated is true, an AP or a PCP may include a Power Constraint element and a Transmit Power Envelope element in Beacon, DMG Beacon, Announce, and Probe Response frames." | EDITOR | 201511 approved | Resolved |  | I | EDITOR_A: 2015-11-29 06:02:04Z |  | 2016-01-17 17:19 | EDITOR_A
5546 | Hunter, David | 1000 | 4 | 10.8.6 | 1639 | 1 | E | Y | 1639.01 | 1 | 10.8.6 |  | A |  |  | 138 | The headings: "10.8.6 Selection of a transmit power" and 10.8.7 Adaptation of the transmit power" include extraneous articles. Either simply delete those articles or replace the headings with "Transmit power selection" and "Transmit power adaptation". | Replace "Selection of a transmit power" with "Transmit power selection" and on line 14 replace "Adaptation of the transmit power" with "Transmit power adaptation". | ACCEPTED (EDITOR: 2015-04-29 08:28:55Z) | EDITOR | 201507 approved |  |  | I | EDITOR_Q: 2015-06-25 06:56:42Z -Reviewed EDITOR_A: 2015-05-10 17:05:55Z | D4.1 | 2015-07-16 00:10 | EDITOR
5547 | Hunter, David | 1000 | 4 | 10.8.6 | 1639 | 24 | E | Y | 1639.24 | 24 | 10.8.6 |  | A |  |  | 138 | "TPC Report frame containing the power used to transmit the response" it is unlikey that the actual power used to transmit the response is inside the Report frame -- unless we have discovered a new 802.11 method of wireless power delivery. | Replace "frame containing" with "frame reporting". | ACCEPTED (EDITOR: 2015-04-29 08:29:19Z) | EDITOR | 201507 approved |  |  | I | EDITOR_Q: 2015-06-25 06:57:06Z -Reviewed EDITOR_A: 2015-05-10 17:07:00Z | D4.1 | 2015-07-16 00:10 | EDITOR
5548 | Hunter, David | 1000 | 4 | 10.8.6 | 1639 | 24 | E | Y | 1639.24 | 24 | 10.8.6 |  | V |  |  | 138 | "in the Transmit Power field and the estimated link margin in a Link Margin field.": first, these fields are not in the TPC Report frame, but in the TPC Report element in that frame; second, there is only one TPC Report element in the TPC Report frame, and that element contains only one Transmit Power field and one Link Margin field. So in both cases we can say that the fields in are in "its" (the TPC Report frame's) TPC Report element. | Replace "the Transmit Power field" with "its TPC Report element Transmit Power field" and replace "a Link Margin field" with "its TPC Report element Link Margin field." Also, on line 29 replace "the Link Margin field" with "its Link Margin field" and on line 30 replace "the Transmit Power field" with "its Transmit Power field". | REVISED (EDITOR: 2015-04-29 08:37:22Z) - Reword cited sentence thus: A STA that receives a TPC Request frame shall respond with a TPC Report frame that contains a TPC Report element in which the Transmit Power field indicates the power used to transmit the response and the Link Margin field indicates the estimated link margin. | EDITOR | 201507 approved |  | EDITOR: 2015-04-29 08:39:56Z - I would rather avoid implying the need to turn "the" into "its", as I believe this is unnecessary. This might provoke the comment "review all 96802 uses of 'the' and change to 'its' where it refers to a (sub)field of a structure cited in the sentence.", which I earnestly want to avoid. | I | EDITOR_Q: 2015-06-25 06:57:37Z - Reviewed EDITOR_A: 2015-05-10 17:09:31Z | D4.1 | 2015-07-16 00:10 | EDITOR
5549 | Hunter, David | 1000 | 4 | 10.8.6 | 1639 | 25 | E | Y | 1639.25 | 25 | 10.8.6 |  | A |  |  | 138 | "A DMG STA may also use the Link Measurement procedure and the DMG Link Margin element to perform TPC.": the link management procedure is not a frame, field, etc., so does not need initial caps. And the DMG Link Margin element isn't used to perform TPC, though it likely is used to exchange information in the TPC procedures. | Replace "Link Measurement" with "link measurement" and replace "to perform TPC" with "to exchange TPC information". | ACCEPTED (EDITOR: 2015-04-28 11:03:06Z) | EDITOR | 201507 approved |  |  | I | EDITOR_Q: 2015-06-25 06:58:13Z -Reviewed EDITOR_A: 2015-05-10 17:13:11Z | D4.1 | 2015-07-16 00:10 | EDITOR
5550 | Hunter, David | 1000 | 4 | 10.8.6 | 1639 | 25 | T | Y | 1639.25 | 25 | 10.8.6 |  | J | (blank) |  | 167 | "may use the Link Measurement procedure and the DMG Link Margin element to perform TPC.": Since this sentence refers to a different procedure and different element than was mentioned in the above specification, the standard needs to incorporate a specification of the DMG link measuremnt procedure using this element (similar to that specified above using the non-DMG TPC Request/Report frames and the TPC Report element). | Insert a new subclause specifying the DMG link measurement procedure and the use of the DMG Link Margin element to exchange TPC information. | REJECTED (MAC: 2015-10-26 22:04:18Z): The cited clause is transmit power adaption in general and covers DMG and non-DMG STAs. All STAs can use the TPC Request response frames and DMG STAs may also use the LinkMeasurement Report which includes the TPC Report element and the DMG Link Margin. Hence, although the sentence refers to an alternative procedure to that preceding it, it is still part of transmit power adaption. | EDITOR | 201511 approved | Resolved |  | N | EDITOR: 2015-11-20 10:46:59Z |  | 2015-11-20 10:47 | EDITOR
5551 | Hunter, David | 1000 | 4 | 10.8.6 | 1639 | 28 | E | Y | 1639.28 | 28 | 10.8.6 |  | V | (blank) |  | 167 | "include a TPC Report element with the Link Margin field set to 0 and containing transmit power information in the Transmit Power field in any Beacon frame,": (1) confusing -- it appears that the TPC Report element part and the transmit power information parts are separate, so the TPC Report element isn't necessarily in the Beacon; (2) "in any Beacon": literally this says that a single Beacon is sufficient, but it appears that the authors expect the TPC Report element to be in _every_ Beacon. | Replace "include a TPC Report element with the Link Margin field set to 0 and containing transmit power information in the Transmit Power field in any Beacon frame," with: "include a TPC Report element, with its Link Margin field set to 0 and its Transmit Power field holding the current transmit power information, in every one of the following frames that it transmits: " -- Beacon " -- DMG Beacon " -- Announce " -- Probe Response" | REVISED (MAC: 2015-10-26 22:03:43Z) - At P1639.28, Change cited sentence to "An AP, PCP, or IBSS STA shall autonomously include a TPC Report element with the Link Margin field set to 0 in Beacon frames, DMG Beacon frames, Announce frames, or Probe Response frames." | EDITOR | 201511 approved | Resolved | EDITOR: 2015-04-29 08:45:32Z - The Resolution holds my editorial reworking of the proposed change. Transferring to MAC as it is potentially a technical change give the replacement of "transmit power information" with "current transmit power". | I | EDITOR_A: 2015-11-29 06:03:09Z |  | 2016-01-17 17:19 | EDITOR_A
5552 | Hunter, David | 1000 | 4 | 10.9.1 | 1639 | 46 | E | Y | 1639.46 | 46 | 10.9.1 |  | A |  |  | 138 | "may be useful for" and "may be used for": normative term used in non-normative sentences. | On line 46 replace "may" with "might". On line 47 replace "may be used" with "could be used". | ACCEPTED (EDITOR: 2015-04-29 08:46:35Z) | EDITOR | 201507 approved |  |  | I | EDITOR_Q: 2015-06-25 06:58:37Z -Reviewed EDITOR_A: 2015-05-10 17:15:10Z | D4.1 | 2015-07-16 00:10 | EDITOR
5553 | Hunter, David | 1000 | 4 | 10.9.1 | 1639 | 52 | E | Y | 1639.52 | 52 | 10.9.1 |  | A |  |  | 138 | "dot11SpectrumManagementRequired ahall be": beginning a sentence with lower case doesn't meet the IEEE Style Manual dictum that American English be used. | Replace "dot11SpectrumManagementRequired shall be" with "Attribute dot11SpectrumManagementRequired shall be". | ACCEPTED (EDITOR: 2015-04-29 08:47:57Z) | EDITOR | 201507 approved |  |  | I | EDITOR_Q: 2015-06-25 06:59:04Z -Reviewed EDITOR_A: 2015-05-10 18:13:29Z | D4.1 | 2015-07-16 00:10 | EDITOR
5554 | Hunter, David | 1000 | 4 | 10.9.1 | 1639 | 57 | E | Y | 1639.5699 | 57 | 10.9.1 |  | A |  |  | 138 | Per the IEEE Style Manual, bulleted items in a list are not followed by punctuation, unless the items are complete sentences (and so require full stop periods). | Delete the periods at the ends of lines 57, 60 and 63, and on page 1640 lines 2, 5, 8 and 19. Likewise on page 1640, lines 15, 18, 21 and 24. | ACCEPTED (EDITOR: 2015-04-29 08:49:08Z) | EDITOR | 201507 approved |  |  | I | EDITOR_Q: 2015-06-25 06:59:37Z -Reviewed EDITOR_A: 2015-05-10 18:17:45Z | D4.1 | 2015-07-16 00:10 | EDITOR
5555 | Hunter, David | 1000 | 4 | 10.9.1 | 1640 | 1 | E | Y | 1640.01 | 1 | 10.9.1 |  | A |  |  | 138 | : should be "further interference" and and "radar" is a mass term in Am. English (as is used in the other items in this list) so delete "the" | Replace "to avoid further interfering with the radar" with "to avoid further interference with radar". | ACCEPTED (EDITOR: 2015-04-29 08:59:03Z) | EDITOR | 201507 approved |  |  | I | EDITOR_Q: 2015-06-25 07:00:02Z -Reviewed EDITOR_A: 2015-05-10 18:20:24Z | D4.1 | 2015-07-16 00:10 | EDITOR
5556 | Hunter, David | 1000 | 4 | 10.9.1 | 1640 | 4 | E | Y | 1640.04 | 4 | 10.9.1 |  | A |  |  | 144 | "Detecting radar in the current and other channels based on regulatory requirements": "based on" appears to modify "channels", when it actually modifies "detecting" | Replace "channels based" with "channels, based". | ACCEPTED (MAC: 2015-07-17 00:01:53Z) | EDITOR | 201507 approved | Resolved | EDITOR_A: 2015-08-14 01:17:38Z - Reviewed EDITOR: 2015-04-29 09:00:33Z - Agree the statement is ambiguous. The question is whether it is the regulatory requirements that apply to detecting or to the "other channels". Requires technical input. Transferring to MAC. | I | EDITOR_Q: 2015-08-11 20:22:16Z | D4.2 | 2015-09-06 02:54 | EDITOR
5557 | Hunter, David | 1000 | 4 | 10.9.2.1 | 1640 | 56 | E | Y | 1640.5601 | 56 | 10.9.2.1 |  | V |  |  | 138 | "the channels in which it can operate while associating or reassociating using a Supported Channels element in Association Request frames or Reassociation Request frames.": literally this says that this list of channels is provided only when the (Re)association frame includes a Supported Channels element. Instead, "using a" should modify "provide" and not "assocaiting or reassociating". Also, the 802.11 vernacular for "Association ... or Reassociation ..." is "(Re)Association". | Replace "reassociating usiing a Supported Channels element in Association Request frames or Reassociation Request frames." with ""reassociating by usiing a Supported Channels element in its (Re)Association Request frames." | REVISED (EDITOR: 2015-04-29 09:04:05Z) - Replace cited sentence with: "A STA shall provide an AP with a list of the channels in which the STA can operate when associating or reassociating by including a Supported Channels element in its (Re)Association Request frames." | EDITOR | 201507 approved |  |  | I | EDITOR_Q: 2015-06-25 07:00:36Z -Reviewed EDITOR_A: 2015-05-10 18:22:37Z | D4.1 | 2015-07-16 00:10 | EDITOR
5558 | Hunter, David | 1000 | 4 | 10.9.2.1 | 1640 | 65 | E | Y | 1640.65 | 65 | 10.9.2.1 |  | A |  |  | 138 | "as an input into an algorithm used to selece a new channel for the IBSS. The specification of the algoriithm": just to make it immediately clear which algorithm, replace "the algorithm" with "this algorithm". | Replace "the algorithm" with "this algorithm". | ACCEPTED (EDITOR: 2015-04-29 09:04:35Z) | EDITOR | 201507 approved |  |  | I | EDITOR_Q: 2015-06-25 07:01:56Z -Reviewed EDITOR_A: 2015-05-10 18:23:32Z | D4.1 | 2015-07-16 00:10 | EDITOR
5559 | Hunter, David | 1000 | 4 | 10.9.2.1 | 1641 | 1 | E | Y | 1641.01 | 1 | 10.9.2.1 |  | A |  |  | 138 | "association or reassociation": the 802.11 vernacular for this is "(re)association". | Replace "association or reassociation" with "(re)association". | ACCEPTED (EDITOR: 2015-04-29 09:05:00Z) | EDITOR | 201507 approved |  |  | I | EDITOR_Q: 2015-06-25 07:02:21Z -Reviewed EDITOR_A: 2015-05-10 18:24:54Z | D4.1 | 2015-07-16 00:10 | EDITOR
5560 | Hunter, David | 1000 | 4 | 10.9.2.2 | 1641 | 11 | E | Y | 1641.11 | 11 | 10.9.2.2 |  | V |  |  | 138 | "Beacon, Announce, or Information Response frame: number mismatch. Also the last comma is extraneous. | Replace "Announce, or Information Response frame" with "Announce or Information Response frames". | REVISED (EDITOR: 2015-04-29 09:14:59Z) - Change "frame" to "frames" at cited location. In reply to the commenter, IEEE-SA style appears to prefer (i.e., in previous professional editing cycles, introduced) serial commas. | EDITOR | 201507 approved |  | EDITOR: 2015-04-29 09:17:50Z - There are 1000 ", or" and 3000 ", and" - I see no reason to change a handful of them and every reason not to change all of them. | I | EDITOR_Q: 2015-06-25 07:02:55Z -Reviewed EDITOR_A: 2015-05-10 18:26:36Z | D4.1 | 2015-07-16 00:10 | EDITOR
5561 | Hunter, David | 1000 | 4 | 10.9.2.2 | 1641 | 14 | E | Y | 1641.14 | 14 | 10.9.2.2 |  | V |  |  | 138 | "The STA shall provide an AP or PCP with a list of channels in which it can operate when associating or reassociating using a Supported Channels element in Information Request, Association Request or Reassociation Request frames.": this literally says the list contains channels the STA can use while (re)associating via a Supported Channels element. Instead, the qualifier needs to attach to "provide", not "operate". Need to rewrite this statement. | Replace: "The STA shall provide an AP or PCP with a list of channels in which it can operate when associating or reassociating using a Supported Channels element in Information Request, Association Request or Reassociation Request frames." with: "When it (re)associates, the STA shall provide to the AP or PCP a list of channels in which it can operate. The STA does this by using a Supported Channels element in the Information Request or (Re)Association frames that it transmits." | REVISED (EDITOR: 2015-04-29 09:20:26Z) - Replace: "The STA shall provide an AP or PCP with a list of channels in which it can operate when associating or reassociating using a Supported Channels element in Information Request, Association Request or Reassociation Request frames." with: "When it (re)associates, the STA shall provide to the AP or PCP a list of channels in which the STA can operate. The STA does this by including a Supported Channels element in the Information Request or (Re)Association frames that it transmits." | EDITOR | 201507 approved |  |  | I | EDITOR_Q: 2015-06-25 07:03:31Z -Reviewed EDITOR_A: 2015-05-10 18:33:09Z | D4.1 | 2015-07-16 00:10 | EDITOR
5562 | Hunter, David | 1000 | 4 | 10.9.2.2 | 1641 | 17 | E | Y | 1641.17 | 17 | 10.9.2.2 |  | A |  |  | 138 | "The specification of the algorithm": just to be clear that talking about the same algorithm as the previous sentence, say "this". | Replace "the algorithm" with "this algorithm". | ACCEPTED (EDITOR: 2015-04-29 09:20:35Z) | EDITOR | 201507 approved |  |  | I | EDITOR_Q: 2015-06-25 07:03:52Z -Reviewed EDITOR_A: 2015-05-10 18:34:47Z | D4.1 | 2015-07-16 00:10 | EDITOR
5563 | Hunter, David | 1000 | 4 | 10.9.2.2 | 1641 | 21 | E | Y | 1641.21 | 21 | 10.9.2.2 |  | J |  |  | 153 | "an Information Response frame with Subject Address field": just to be clear that the Subject Address field is in the Information Response frame, say "its". | Replace "with Subject Address field" with "its Subject Address field". | REJECTED (EDITOR: 2015-04-29 09:21:28Z) - The current text is unambiguous. | EDITOR | 201509 approved |  |  | N | EDITOR_A: 2015-06-23 01:31:01Z - Reviewed 5/28/2015 |  | 2015-09-21 10:45 | EDITOR
5564 | Hunter, David | 1000 | 4 | 10.9.2.2 | 1641 | 23 | E | Y | 1641.23 | 23 | 10.9.2.2 |  | V |  |  | 140 | "indicated by their Supported Channels elements.": elements don't indicate things, but their contents do. | On line 23 replace "indicated by their" with "indicated by the values of their" | REVISED (EDITOR: 2015-07-16 20:27:41Z) - Incorporate the changes in https://mentor.ieee.org/802.11/dcn/15/11-15-0758-05-000m-sb0-stephens-resolutions-part-1.doc under CID 5308. | EDITOR | 201507 approved |  |  | N | EDITOR_Q: 2015-08-05 21:04:31Z - implemented for CID 5320. |  | 2015-08-12 17:25 | EDITOR_Q
5565 | Hunter, David | 1000 | 4 | 10.9.3 | 1641 | 39 | E | Y | 1641.39 | 39 | 10.9.3 |  | J |  |  | 153 | "An AP shall not transmit a Quiet Channel element with the AP Quiet Mode field valueequal to 0 in frames that do not include at least one Quiet element." and "An AP shall not transmit a Quiet Channel element if the BSS operating channel width is neither 160 MHz nor 80+80 MHz." The double negative is harder to understand than a single positive statement of limitation. | Replace: "An AP shall not transmit a Quiet Channel element with the AP Quiet Mode field value equal to 0 in frames that do not include at least one Quiet element." with: An AP shall only transmit a Quiet Channel element with the AP Quiet Mode field value equal to 0 in frames that include at least one Quiet element." And replace: "An AP shall not transmit a Quiet Channel element if the BSS operating channel width is neither 160 MHz nor 80+80 MHz." with: "An AP shall only transmit a Quiet Channel element if the BSS operating channel width is either160 MHz or 80+80 MHz." | REJECTED (EDITOR: 2015-04-29 09:23:43Z) - The current text is the result of resolution of a comment that points out that "shall only" is known to be ambiguous. The WG11 style guide does not allow "shall only". While the double negative may be awkward, it is also precise and unambiguous. | EDITOR | 201509 approved |  |  | N | EDITOR_A: 2015-06-23 01:31:21Z - Reviewed 5/28/2015 |  | 2015-09-21 10:45 | EDITOR
5566 | Hunter, David | 1000 | 4 | 10.9.3 | 1641 | 57 | E | Y | 1641.5699 | 57 | 10.9.3 |  | A |  |  | 178 | "setQuiet": typo. | On lines 57 and 60 and on page 1642 line 2 replace "setQuiet" with "set Quiet". | ACCEPTED (MAC: 2015-11-30 15:47:48Z) | EDITOR | 201512 approved | Resolved | MAC: 2015-08-16 22:57:00Z - MAH: Propose: Revised. Change "mode setQuiet Channel elements" to "mode set Quiet Channel elements" At 1641.57, change "the STA transmits one or more Quiet elements or mode setQuietChannel elements" to "the STA transmits one or more Quiet elements or Quiet Channel elements with the AP Quiet Mode field equal to 1" At 1641.60, change "by including appropriate Quiet elements or mode setQuiet Channel elements" to "by including appropriate Quiet elements or Quiet Channel elements with the AP Quiet Mode field equal to 1" EDITOR: 2015-04-29 09:31:15Z - Transferring to MAC. I have changed the replacement text to match 624.51. However there might be a problem either at 624.51 or at 1050.24, because the meaning of the AP Quiet Mode field does not appear to encompass use of this field set to 1 in IBSS, which is what 624.51 appears to require. | N | EDITOR_Q: 2015-12-22 18:29:12Z- implemented by CID#3740. |  | 2016-01-17 15:22 | EDITOR_Q
5567 | Hunter, David | 1000 | 4 | 10.9.3 | 1642 | 41 | E | Y | 1642.41 | 41 | 10.9.3 |  | V |  |  | 138 | "to complete so that ... by the quieting rules, then the STA": need to separate the subordinate clause "so that...rules," with commas on both sides. | Replace "complete so that" with "complete, so that". | REVISED (EDITOR: 2015-04-29 09:36:09Z) - Replace: "If, before starting transmission of an MPDU, there is not enough time remaining for an exchange to complete so that the first transmission in the exchange would be disallowed by the quieting rules, then the STA shall defer ..." with: "Before starting transmission of an MPDU, a STA shall check if there is enough time for the exchange to complete within the time allowed by the quieting rules. If there is not enough time, the STA shall defer ..." | EDITOR | 201507 approved |  |  | I | EDITOR_Q: 2015-06-25 07:04:45Z -Reviewed EDITOR: 2015-06-12 08:26:05Z - Resolution fixed to address typo. EDITOR_A: 2015-05-10 18:40:01Z Replace: "If, before starting transmission of an MPDU, there is not enough time remaining for an exchange to complete so that the first transmission in the | D4.1 | 2015-07-16 00:10 | EDITOR
5568 | Hunter, David | 1000 | 4 | 10.9.4 | 1642 | 47 | E | Y | 1642.47 | 47 | 10.9.4 |  | A |  |  | 138 | "Testing channels for radars": in Am. English "radar" is a mass term -- referring to the general function, not specific equipment, so the "s" in "radars" is inappropriate | On lines 47, 53 and 60 replace "radars" with "radar". | ACCEPTED (EDITOR: 2015-04-29 09:36:27Z) | EDITOR | 201507 approved |  |  | I | EDITOR_Q: 2015-06-25 07:06:00Z -Reviewed EDITOR_A: 2015-05-10 18:43:03Z | D4.1 | 2015-07-16 00:10 | EDITOR
5569 | Hunter, David | 1000 | 4 | 10.9.7 | 1644 | 16 | E | Y | 1644.16 | 16 | 10.9.7 |  | V |  |  | 138 | "frames shall contain the same value in its Dialog Token field": number problem. | Replace "frames" with "frame". | REVISED (EDITOR: 2015-04-29 09:38:42Z) - Replace: "The Measurement Report frames shall contain" with "A Measurement Report frame shall" Note to commenter, the additional change is necessary because there is no obvious antecedent for "The Measurement Report frame". | EDITOR | 201507 approved |  |  | I | EDITOR_Q: 2015-06-25 07:06:43Z -Reviewed EDITOR_A: 2015-05-10 18:45:16Z | D4.1 | 2015-07-16 00:10 | EDITOR
5570 | Hunter, David | 1000 | 4 | 10.9.7 | 1644 | 22 | E | Y | 1644.22 | 22 | 10.9.7 |  | A |  |  | 138 | "A STA may autonomously report measurements to another STA in its BSS using a Measurement Report frame with a Dialog Token field set to 0 with one or more Measurement Report elements.": confusions caused by the generic "using" and "with". | Replace: "using a Measurement Report frame with a Dialog Token field set to 0 with one or more Measurement Report elements." with: "by transmitting a Measurement Report frame that includes a Dialog Token field set to 0 and one or more Measurement Report elements." | ACCEPTED (EDITOR: 2015-04-29 09:39:53Z) | EDITOR | 201507 approved |  |  | I | EDITOR_Q: 2015-06-25 07:07:37Z -Reviewed EDITOR_A: 2015-05-21 11:04:53Z | D4.1 | 2015-07-16 00:10 | EDITOR
5571 | Hunter, David | 1000 | 4 | 10.9.7 | 1644 | 32 | T | Y | 1644.3199 | 32 | 10.9.7 |  | A |  |  | 178 | "All measurement requests and reports are enabled by default.": this statement is inside a normative paragraph. Shouldn't this statement also be normative? | Replace "are enabled" with "shall be enabled". | ACCEPTED (MAC: 2015-11-30 15:51:28Z) | EDITOR | 201512 approved | Resolved | MAC: 2015-08-16 23:03:19Z: MAH - Propose: Accepted | I | EDITOR_A: 2015-12-26 01:46:41Z |  | 2016-01-17 17:19 | EDITOR_A
5572 | Hunter, David | 1000 | 4 | 10.9.7 | 1644 | 33 | E | Y | 1644.33 | 33 | 10.9.7 |  | V |  |  | 138 | "All others requests shall be honored.": number problem. | Replace "others" with "other". | REVISED (EDITOR: 2015-04-29 11:33:20Z) - Replace "All others requests shall be honored." with "All other such requests shall be honored." | EDITOR | 201507 approved |  |  | I | EDITOR_Q: 2015-06-25 07:08:15Z -Reviewed EDITOR_A: 2015-05-21 11:05:36Z | D4.1 | 2015-07-16 00:10 | EDITOR
5573 | Hunter, David | 1000 | 4 | 10.9.8.1 | 1644 | 42 | T | Y | 1644.42 | 42 | 10.9.8.1 |  | A |  |  | 178 | "An attempt may be made to move a BSS to a new operating channel.": if this were actually a normative statement, it would be a passive normative -- with no indication of the subject; can any STA do this, or in an infrastructure BSS just the AP, or...? But this is likely just an informative comment, so the "may" is misplaced. | Replace "An attempt may be made to move" with "A channel switch is an attempt to move". | ACCEPTED (MAC: 2015-11-30 15:53:31Z) | EDITOR | 201512 approved | Resolved | MAC: 2015-08-16 23:45:37Z: MAH - Propose: Accepted | I | EDITOR_A: 2015-12-26 01:47:35Z |  | 2016-01-17 17:20 | EDITOR_A
5574 | Hunter, David | 1000 | 4 | 10.9.8.1 | 1644 | 43 | E | Y | 1644.4301 | 43 | 10.9.8.1 |  | A |  |  | 138 | "It is an objective that disruption to the BSS is minimized in this process": the "is" is allowable, but "be" is clearer. | Replace "is" with "be". | ACCEPTED (EDITOR: 2015-04-29 09:41:44Z) | EDITOR | 201507 approved |  |  | I | EDITOR_Q: 2015-06-25 07:09:53Z -Reviewed EDITOR_A: 2015-05-21 11:06:11Z | D4.1 | 2015-07-16 00:10 | EDITOR
5575 | Hunter, David | 1000 | 4 | 10.9.8.1 | 1644 | 53 | E | Y | 1644.53 | 53 | 10.9.8.1 |  | V |  |  | 138 | "It should also be stressed that": didn't notice any stress before. And on page 1645 line 3: "although note that this might not always be possible.": the "note that" also is unneccessary in a standard. | Delete "also". And on page 1645 line 3 delete "note that". | REVISED (EDITOR: 2015-04-29 09:44:21Z) - Delete: ", although note that this might not always be possible." Note to editor: this is the same resolution as CID 5577. | EDITOR | 201507 approved |  |  | I | EDITOR_Q: 2015-06-25 07:10:21Z -Reviewed EDITOR_A: 2015-05-21 11:07:18Z Implemented for CID 5577. | D4.1 | 2015-07-16 00:10 | EDITOR
5576 | Hunter, David | 1000 | 4 | 10.9.8.1 | 1644 | 53 | E | Y | 1644.53 | 53 | 10.9.8.1 |  | V |  |  | 138 | "that the channel switch procedure or extended switch procedure is distinct from the regulatory requirement": the "or" makes the reader ask "Which one is distinct? And the other isn't?". Replace the "or" with an "and". | Replace: "that the channel switch procedure or extended switch procedure is distinct from the regulatory requirement" with: "that both the channel switch procedure and the extended switch procedure are distinct from the regulatory requirement" | REVISED (EDITOR_A: 2015-05-21 11:09:03Z) - Replace: "that the channel switch procedure or extended switch procedure is distinct from the regulatory requirement" with: "that both the channel switch procedure and the extended channel switch procedure are distinct from the regulatory requirement". | EDITOR | 201507 approved |  |  | I | EDITOR_Q: 2015-06-25 07:10:57Z -Reviewed EDITOR_A: 2015-05-21 11:09:11Z | D4.1 | 2015-07-16 00:10 | EDITOR
5577 | Hunter, David | 1000 | 4 | 10.9.8.2 | 1645 | 2 | E | Y | 1645.02 | 2 | 10.9.8.2 |  | A |  |  | 138 | "The AP shall attempt to select a new channel that is supported by all associated STAs, although note that this might not always be possible.": this sentence is mixing normative and informative statements. The Style Manual disparages even including both normative and informative in the same subclause. | Delete "although note that this might not always be possible". (Less informative, but the reader should get a sufficient clue from the "shall attempt".) | ACCEPTED (EDITOR: 2015-04-29 09:44:52Z) | EDITOR | 201507 approved |  |  | I | EDITOR_Q: 2015-06-25 07:11:57Z -Reviewed EDITOR_A: 2015-05-05 13:40:48Z | D4.1 | 2015-07-16 00:10 | EDITOR
5578 | Hunter, David | 1000 | 4 | 10.9.8.2 | 1645 | 6 | E | Y | 1645.0601 | 6 | 10.9.8.2 |  | A |  |  | 138 | "An AP shall inform associated STAs that the AP is moving to a new channel and maintain the association": what looks like broken English only needs another "shall". | Replace "and maintain the association" with "and shall maintain the association". | ACCEPTED (EDITOR: 2015-04-29 09:45:14Z) | EDITOR | 201507 approved |  |  | I | EDITOR_Q: 2015-06-25 07:12:30Z -Reviewed EDITOR_A: 2015-05-05 13:41:25Z | D4.1 | 2015-07-16 00:10 | EDITOR
5579 | Hunter, David | 1000 | 4 | 10.9.8.2 | 1645 | 19 | E | Y | 1645.1899 | 19 | 10.9.8.2 |  | A |  |  | 138 | "Chanel": this standard might be more popular if we were selling perfume. | But on lines 19 and 28 replace "Chanel" with "Channel" anyway. | ACCEPTED (EDITOR: 2015-04-29 09:45:27Z) Drenching the standard in any particular brand of perfume would have no useful effect. And certainly any such drenching would be out of scope of this ballot. | EDITOR | 201507 approved |  |  | I | EDITOR_Q: 2015-06-25 07:12:58Z -Reviewed EDITOR_A: 2015-05-05 13:42:21Z | D4.1 | 2015-07-16 00:10 | EDITOR
5580 | Hunter, David | 1000 | 4 | 10.9.8.2 | 1645 | 36 | E | Y | 1645.36 | 36 | 10.9.8.2 |  | A |  |  | 138 | "A STA in a BSS that is not the AP shall not transmit": most BSSs are not APs. But the author probably means "non-AP STA". | Replace "A STA in a BSS that is not the AP shall not transmit" with "A non-AP STA in an infrastructure BSS shall not transmit". | ACCEPTED (EDITOR: 2015-04-29 09:48:04Z) | EDITOR | 201507 approved |  |  | I | EDITOR_Q: 2015-06-25 07:13:24Z -Reviewed EDITOR_A: 2015-05-05 14:24:06Z | D4.1 | 2015-07-16 00:10 | EDITOR
5581 | Hunter, David | 1000 | 4 | 10.9.8.3 | 1645 | 47 | E | Y | 1645.47 | 47 | 10.9.8.3 |  | A |  |  | 138 | "channel information and": per the Style Manual, there are no conjunctions a the ends of lines in a list. | Replace "information and" with "information". | ACCEPTED (EDITOR: 2015-04-29 09:48:55Z) | EDITOR | 201507 approved |  | EDITOR: 2015-04-29 09:49:03Z Note the rationale given by the commenter is incorrect, but the outcome is desirable. | I | EDITOR_Q: 2015-06-25 07:13:52Z -Reviewed EDITOR_A: 2015-05-05 14:23:11Z | D4.1 | 2015-07-16 00:10 | EDITOR
5582 | Hunter, David | 1000 | 4 | 10.9.8.3 | 1645 | 58 | E | Y | 1645.58 | 58 | 10.9.8.3 |  | A |  |  | 138 | "address these complciations." {followed by a list of items}: the lead-in to a list needs to have a colon at its end. | Replace "complications." with "complications:". | ACCEPTED (EDITOR: 2015-04-29 09:49:40Z) | EDITOR | 201507 approved |  |  | I | EDITOR_Q: 2015-06-25 07:14:23Z -Reviewed EDITOR_A: 2015-05-05 14:24:40Z | D4.1 | 2015-07-16 00:10 | EDITOR
5583 | Hunter, David | 1000 | 4 | 10.9.8.3 | 1645 | 62 | E | Y | 1645.62 | 62 | 10.9.8.3 |  | V |  |  | 138 | "field within the IBSS": here "within" conveys no different information than the simpler "in" -- but makes the reader wonder whether more is intended; "within" is typically used when what is inside has a chance of getting out, such as transmitting an Ack within dot11xx microseconds of receipt of a frame. | On line 62, page 1646 lines 1, 5, 9, 17, 23 and 59 (note: not line 58 -- "within DFS recovery time") and on page 1647 lines 10, 12 and 18 replace "within" with "in". | REVISED (EDITOR: 2015-06-12 08:30:30Z) - Make changes at indicated, except at 62.59, where the instance of "within" is removed by resolution to another comment. | EDITOR | 201507 approved |  |  | I | EDITOR_Q: 2015-06-25 07:17:51Z - Reviewed EDITOR: 2015-06-12 08:30:36Z - Adjusted resolution to exclude effect of CID 5593. EDITOR_A: 2015-05-05 14:31:10Z For 1646.59, "in" is no longer here because of CID 5593. | D4.1 | 2015-07-16 00:10 | EDITOR
5584 | Hunter, David | 1000 | 4 | 10.9.8.3 | 1646 | 1 | T | Y | 1646.01 | 1 | 10.9.8.3 |  | V |  |  | 178 | "Each STA shall include a Channel Map field within the IBSS DFS elements that it transmits.": this implies _all_ such elements, but does not state the requirement directly. Also, once again, the field is just _in_ the element. | Replace "field within the IBSS DFS elements" with "field in all IBSS DFS elements". | REVISED (MAC: 2015-11-30 15:55:48Z): Change "within" to "in" at the cited location. Note, CID 5583 makes the same change. | EDITOR | 201512 approved | Resolved | MAC: 2015-08-16 23:46:47Z: MAH - Propose: Accepted. | N | EDITOR_A: 2015-12-26 01:48:18Z This CID is implemented by CID 5583. |  | 2016-01-17 17:20 | EDITOR_A
5585 | Hunter, David | 1000 | 4 | 10.9.8.3 | 1646 | 6 | T | Y | 1646.0601 | 6 | 10.9.8.3 |  | A |  |  | 178 | "is essential.": per the IEEE Style Manual requirements shall use "shall"/"should"/"may" and non-requirements should not appear to be requirements. | Replace (on line 5) "The ability to send" with "Each STA shall have the ability to send" and on line 6 delete "is essential". | ACCEPTED (MAC: 2015-11-30 15:58:14Z) | EDITOR | 201512 approved | Resolved | MAC: 2015-08-16 23:48:13Z: MAH - Propose: Accepted | I | EDITOR_A: 2015-12-26 01:49:19Z |  | 2016-01-17 17:20 | EDITOR_A
5586 | Hunter, David | 1000 | 4 | 10.9.8.3 | 1646 | 8 | T | Y | 1646.08 | 8 | 10.9.8.3 |  | V |  |  | 147 | "The potential for hidden nodes within an IBSS means that the IBSS channel switch protocol is best effort.": but protocols aren't best effort, or not; frame transmissions are best effort or not. Also, "means that" is a type of hidden requirement. | Replace "The potential for hidden nodes within an IBSS means that the IBSS channel switch protocol is best effort." with: "Because of the potential for hidden nodes in an IBSS, the IBSS channel switch frames shall be transmitted best effort.." | REVISED (MAC: 2015-08-19 10:39:21Z): Replace cited sentence with, "The potential for hidden nodes within an IBSS means that an IBSS channel switch procedure might not move all STAs." | EDITOR | 201508 approved | Resolved | MAC: 2015-08-16 23:49:01Z: MAH - Propose: Accept in priniciple, especially the initial part of the Proposed Changed. But, not the "best effort" part. The procedure itself will only complete, on a "best effort" basis (which is to say, may be incomplete in moving all STAs) - not that the frames are transmitted "AC_BE". Need a better phrase for "best effort" to avoid confusion. Consider "The potential for hidden nodes within an IBSS means that an IBSS channel switch procedure might not move all STAs." | I | EDITOR_Q: 2015-09-08 22:42:31Z - reviewed EDITOR_A: 2015-09-01 14:48:36Z | D4.3 | 2015-10-06 16:06 | EDITOR
5587 | Hunter, David | 1000 | 4 | 10.9.8.3 | 1646 | 10 | T | Y | 1646.1 | 10 | 10.9.8.3 |  | V |  |  | 147 | "shall have an individual responsibility to cease transmission on a particular channel": don't know how we know whether an implementation has taken responsibility, much less individual responsibility; and only on a particular channel, not every channel on which radar is detected? | Replace: "shall have an individual responsibility to cease transmission on a particular channel in the presence of radar." with: "shall cease transmission on every channel on which radar has been detected." | REVISED (MAC: 2015-08-19 10:51:27Z) - Replace the cited sentence with "In some regulatory domains, each STA in an IBSS is required to detect radar and cease transmission, after a required interval, on any channel on which the presence of radar is detected." | EDITOR | 201508 approved | Resolved | MAC: 2015-08-16 23:54:07Z: MAH - How about "shall individually detect radar, and cease transmission on any channel on which the presence of radar is detected." (Don't want to lose that the individual STAs must do the detection, too, not just react to a nebulous 'detected' by something else.) | I | EDITOR_Q: 2015-09-08 22:43:08Z - reviewed EDITOR_A: 2015-09-01 14:49:34Z | D4.3 | 2015-10-06 16:06 | EDITOR
5588 | Hunter, David | 1000 | 4 | 10.9.8.3 | 1646 | 17 | E | Y | 1646.17 | 17 | 10.9.8.3 |  | V |  |  | 138 | "coordinate a channel switch when required.": it should be made clear that this requirement is not normative in this standard. | Replace "channel switch when required." with "channel switch when one is needed." | REVISED (EDITOR: 2015-04-29 09:54:07Z) - Delete "when required" at cited location. In reply to the commenter, "one is needed" suffers from similar problems and immediately begs the question of how such need is determined. | EDITOR | 201507 approved |  |  | I | EDITOR_Q: 2015-06-25 07:19:01Z -Reviewed EDITOR_A: 2015-05-05 14:32:29Z | D4.1 | 2015-07-16 00:10 | EDITOR
5589 | Hunter, David | 1000 | 4 | 10.9.8.3 | 1646 | 17 | E | Y | 1646.17 | 17 | 10.9.8.3 |  | A |  |  | 144 | "within a spectrum-managed IBSS": but there is no definition of "spectrum-managed" anythng in this standard. | Replace "within a spectrum-managed IBSS" with "in an IBSS". | ACCEPTED (MAC: 2015-07-17 00:02:22Z) | EDITOR | 201507 approved | Resolved | EDITOR_A: 2015-08-14 01:18:43Z - Reviewed and edited. Replace "in a BSS" with "in an BSS" in the text. EDITOR: 2015-04-29 09:51:47Z - Presumably the qualification was intended to mean something. Should be replaced by a condition that is defined, such as a reference to MIB variables. This is not an editorial. Transferring to MAC. | I | EDITOR_Q: 2015-08-11 20:21:02Z | D4.2 | 2015-09-06 02:54 | EDITOR
5590 | Hunter, David | 1000 | 4 | 10.9.8.3 | 1646 | 21 | T | Y | 1646.21 | 21 | 10.9.8.3 |  | V |  |  | 179 | "Each IBSS STA shall adopt the DFS owner and the DFS owner recovery interval": the procedure of _adopting_ a DFS owner has not been defined -- is there an agency for this sort of thing? | Replace '"Each IBSS STA shall adopt the DFS owner and the DFS owner recovery interval" with "Each IBSS STA shall cooperate with the DFS owner and shall use the DFS owner recovery interval from". | REVISED (MAC: 2015-12-07 15:56:30Z) - "DFS Owner" in this case is the name of a field of the IBSS DFS element, similar to the DFS Recovery Interval. There are many occurances of "adopt" in the Standard, where the recipient of a management frame is intended to use a received value from a field going forward in time, like this, so "adopt" is the vernacular. However, since these are field names, it would be more clear if they were capitalized and spelled correctly. Change "DFS owner" to "DFS Owner field" and "DFS owner recovery interval" to "DFS Recovery Interval field". | EDITOR | 201512 approved | Resolved | MAC: 2015-07-07 01:33:18Z: Propose: Revised - "DFS Owner" in this case is the name of a field of the IBSS DFS element, similar to the DFS Recovery Interval. There are many occurances of "adopt" in the Standard, where the recipient of a management frame is intended to use a received value from a field going forward in time, like this, so "adopt" is the vernacular. However, since these are field names, it would be more clear if they were capitalized and spelled correctly. Change "DFS owner" to "DFS Owner field" and "DFS owner recovery interval" to "DFS Recovery Interval field". | I | EDITOR_A: 2015-12-26 01:51:10Z |  | 2016-01-17 17:20 | EDITOR_A
5591 | Hunter, David | 1000 | 4 | 10.9.8.3 | 1646 | 21 | E | Y | 1646.21 | 21 | 10.9.8.3 |  | A |  |  | 138 | "from any valid IBSS DFS element when the frame contained a matching SSID": should be about a received frame and also present tense "contains". | Replace "the frame contained" with "the received frame contains". | ACCEPTED (EDITOR: 2015-04-29 09:55:06Z) | EDITOR | 201507 approved |  |  | I | EDITOR_Q: 2015-06-25 07:19:33Z -Reviewed EDITOR_A: 2015-05-05 14:33:08Z | D4.1 | 2015-07-16 00:10 | EDITOR
5592 | Hunter, David | 1000 | 4 | 10.9.8.3 | 1646 | 39 | E | Y | 1646.39 | 39 | 10.9.8.3 |  | A |  |  | 138 | "Note that this process might be imperfect in that the DFS owner may have incomplete knowledge and there may be no suitable channel.": neither of the uses of the normative word "may" is normative in this context. | Replace "may have" with "might have" and replace "there may be no suitable channel." with "there might not be a suitable channel.". | ACCEPTED (EDITOR: 2015-04-29 09:55:24Z) | EDITOR | 201507 approved |  |  | I | EDITOR_Q: 2015-06-25 07:19:54Z -Reviewed EDITOR_A: 2015-05-21 11:10:49Z | D4.1 | 2015-07-16 00:10 | EDITOR
5593 | Hunter, David | 1000 | 4 | 10.9.8.3 | 1646 | 58 | E | Y | 1646.58 | 58 | 10.9.8.3 |  | V |  |  | 138 | "from the DFS owner within DFS recovery time measured from the end of the frame within which radar notification was first transmitted by the STA or received from another STA, then it shall enter a DFS recovery mode. In DFS owner recovery mode, the STA shall assume": (1) the reference to DFS recovery time should be "the DFS recovery time", since that specifically is what is being defined by the following parenthetical remark; (2) since "measured from the ... received from another STA" is clearly a side --parenthetical-- remark, put it in parentheses; (3) what is "radar notification"; (4) if there is only one type of DFS recovery mode, why say "a DFS recovery mode"?; and (5) the comma following "owner recovery mode" is extraneous. | Replace: "within DFS recovery time measured from the end of the frame within which radar notification was first transmitted by the STA or received from another STA, then it shall enter a DFS recovery mode. In DFS recovery mode, the STA shall assume". with: "within the DFS recovery time, then it shall enter DFS recovery mode. DFS recovery time is measured from the end of the frame that first announced radar presence, wheher that frame was transmiited by the STA or received from another STA. In DFS recovery mode the STA shall assume". | REVISED (EDITOR: 2015-04-29 09:57:43Z) - Replace: "within DFS recovery time measured from the end of the frame within which radar notification was first transmitted by the STA or received from another STA, then it shall enter a DFS recovery mode. In DFS recovery mode, the STA shall assume". with: "within the DFS recovery time, then it shall enter DFS recovery mode. DFS recovery time is measured from the end of the frame that first announced radar presence, whether that frame was transmiited by the STA or received from another STA. In DFS recovery mode the STA shall assume". | EDITOR | 201507 approved |  |  | I | EDITOR_Q: 2015-06-25 07:20:21Z -Reviewed EDITOR_A: 2015-05-21 11:13:27Z | D4.1 | 2015-07-16 00:10 | EDITOR
5594 | Hunter, David | 1000 | 4 | 10.9.8.3 | 1647 | 7 | E | Y | 1647.0699 | 7 | 10.9.8.3 |  | A |  |  | 138 | "(#2185)": what could this possibly mean to a sponsor ballot voter, much less the IEEE Std 802.11 reader at large? | Remove all "(#...)" symbols from the entire text. | ACCEPTED (EDITOR: 2015-04-29 10:02:10Z) Note to the editors, this should be done by applying "comment" conditional format to all tags that do not have it. This can be done in a single operation by hiding existing comments, globally searching on the regular expression "\(#[^)]\)" and pasting the "comment" conditional. | EDITOR | 201507 approved |  |  | I | EDITOR_Q: 2015-06-25 07:21:01Z -Reviewed EDITOR_A: 2015-05-21 11:17:15Z | D4.1 | 2015-07-16 00:10 | EDITOR
5595 | Hunter, David | 1000 | 4 | 10.9.8.3 | 1647 | 13 | E | Y | 1647.13 | 13 | 10.9.8.3 |  | V |  |  | 138 | "the STA shall adopt the DFS owner from the transmitter address of the received frame.": what does "adopt the DFS owner" mean? If it means that the STA shall accept the STA that is at that transmitter address as the DFS owner, then that should be stated directly. | Replace: "the STA shall adopt the DFS ownere from the transmitter address of the received frame." with: "the receiving STA shall accept the STA that is at the received frame's transmitter address as the DFS owner." | REVISED (EDITOR: 2015-04-29 10:08:38Z) - Replace: "the STA shall adopt the DFS owner from the transmitter address of the received frame." with: "the receiving STA shall adopt the STA that transmitted the frame as the DFS owner." Also at 1647.10 replace: "the STA shall also adopt the DFS owner address from the IBSS DFS element. " with: "the STA shall also adopt the STA identified by the DFS owner address of the IBSS DFS element as the DFS owner. " | EDITOR | 201507 approved |  |  | I | EDITOR_Q: 2015-06-25 07:22:26Z -Reviewed EDITOR_A: 2015-05-21 11:18:37Z | D4.1 | 2015-07-16 00:10 | EDITOR
5596 | Hunter, David | 1000 | 4 | 10.9.8.3 | 1647 | 16 | T | Y | 1647.16 | 16 | 10.9.8.3 |  | A |  |  | 179 | "There are several circumstances when DFS owner recovery is required": "required" is a normative term that is out of place in an IEEE standard. | Replace: "recovery is required" with: "recovery is needed" | ACCEPTED (MAC: 2015-12-07 15:57:27Z) | EDITOR | 201512 approved | Resolved | MAC: 2015-08-16 23:58:31Z: MAH - Propose: Accepted. | I | EDITOR_A: 2015-12-26 01:51:55Z |  | 2016-01-17 17:20 | EDITOR_A
5597 | Hunter, David | 1000 | 4 | 10.9.8.4.1 | 1647 | 29 | E | Y | 1647.29 | 29 | 10.9.8.4.1 |  | V |  |  | 138 | "The mesh channel switch may be triggered by": (1) there is no previous discussion of a channel switch, so "The" is inappropriate; (2) this use of "may" is not normative, as it does not express a capability enabled by the standard. | Replace "The mesh channel switch may be" with "A switch of MBSS operating channels might be". | REVISED (EDITOR: 2015-04-29 10:09:37Z) - Replace "The mesh channel switch may be" with "A mesh channel switch might be". | EDITOR | 201507 approved |  |  | I | EDITOR_Q: 2015-06-25 07:23:11Z -Reviewed EDITOR_A: 2015-05-21 11:19:24Z | D4.1 | 2015-07-16 00:10 | EDITOR
5598 | Hunter, David | 1000 | 4 | 10.9.8.4.1 | 1647 | 34 | E | Y | 1647.34 | 34 | 10.9.8.4.1 |  | A |  |  | 138 | "The algorithm to choose a new channel". | Replace "The algorithm to choose a new channel" with "The algorithm for choosing a new channel". | ACCEPTED (EDITOR: 2015-04-29 10:09:58Z) | EDITOR | 201507 approved |  |  | I | EDITOR_Q: 2015-06-25 07:34:27Z -Reviewed EDITOR_A: 2015-05-21 11:20:01Z | D4.1 | 2015-07-16 00:10 | EDITOR
5599 | Hunter, David | 1000 | 4 | 10.9.8.4.1 | 1647 | 41 | E | Y | 1647.41 | 41 | 10.9.8.4.1 |  | A |  |  | 138 | "mesh STA may need to do path maintenance": non-normative use of "may". | Replace "may" with "might". | ACCEPTED (EDITOR: 2015-04-29 10:10:08Z) | EDITOR | 201507 approved |  |  | I | EDITOR_Q: 2015-06-25 07:34:51Z -Reviewed EDITOR_A: 2015-05-21 11:20:22Z | D4.1 | 2015-07-16 00:10 | EDITOR
5600 | Hunter, David | 1000 | 4 | 10.9.8.4.1 | 1647 | 43 | E | Y | 1647.4301 | 43 | 10.9.8.4.1 |  | A |  |  | 138 | "In the following subclauses, Mesh Channel Switch Announcement refers to Mesh Channel Switch Parameters element together with Channel Switch Announcement element or Extended Channel Switch Announcement element.": but this term is not used anywhere else in the entire draft. So delete this paragraph. | Delete the whole paragraph: "In the following subclauses, Mesh Channel Switch Announcement refers to Mesh Channel Switch Parameters element together with Channel Switch Announcement element or Extended Channel Switch Announcement element." | ACCEPTED (EDITOR: 2015-04-29 11:33:32Z) | EDITOR | 201507 approved |  |  | I | EDITOR_Q: 2015-06-25 07:35:17Z -Reviewed EDITOR_A: 2015-05-21 11:21:08Z | D4.1 | 2015-07-16 00:10 | EDITOR
5601 | Hunter, David | 1000 | 4 | 10.9.8.4.2 | 1647 | 54 | E | Y | 1647.54 | 54 | 10.9.8.4.2 |  | V |  |  | 138 | "A mesh shall inform": this standard does not issue requirements on BSSs, ESSs, meshes, DMG, etc., but only on STAs and their components. | Replace: "A mesh shall inform" with "A mesh STA shall inform". {Or is there a classification of a specific type of mesh STA that is responsible for doing this?} | REVISED (EDITOR: 2015-04-28 10:38:59Z) - Replace: "A mesh shall inform" with "A mesh STA shall inform". | EDITOR | 201507 approved |  |  | I | EDITOR_Q: 2015-06-25 07:35:43Z -Reviewed EDITOR_A: 2015-05-21 11:21:28Z | D4.1 | 2015-07-16 00:10 | EDITOR
5602 | Hunter, David | 1000 | 4 | 10.9.8.4.2 | 1647 | 55 | E | Y | 1647.55 | 55 | 10.9.8.4.2 |  | A |  |  | 138 | "by advertising the switch using Channel": this both brings up the undefined term "advertising" and employs the overly general term "using". | Replace "by advertising the switch using Channel Switch" with "by including Channel Switch". | ACCEPTED (EDITOR: 2015-04-29 10:13:33Z) | EDITOR | 201507 approved |  |  | I | EDITOR_Q: 2015-06-25 07:36:30Z -Reviewed EDITOR_A: 2015-05-21 11:22:21Z | D4.1 | 2015-07-16 00:10 | EDITOR
5603 | Hunter, David | 1000 | 4 | 10.9.8.4.2 | 1647 | 56 | E | Y | 1647.5601 | 56 | 10.9.8.4.2 |  | A |  |  | 138 | "together with Mesh Channel Switch Parameters element in Beacon frames, Probe Response frames, and Channel Switch Announcement frames until the intended channel switch time.": | Replace: "with Mesh Channel Switch Parameters element in Beacon ... Announcement frames until" with: "with the Mesh Channel Switch Parameters element in all Beacon ... Announcement frames that it transmits until" | ACCEPTED (EDITOR: 2015-04-29 10:14:14Z) | EDITOR | 201507 approved |  |  | I | EDITOR_Q: 2015-06-25 07:37:10Z -Reviewed EDITOR_A: 2015-05-21 11:23:26Z | D4.1 | 2015-07-16 00:10 | EDITOR
5604 | Hunter, David | 1000 | 4 | 10.9.8.4.2 | 1647 | 62 | E | Y | 1647.62 | 62 | 10.9.8.4.2 |  | A |  |  | 138 | "The fields in the Channel Switch Announcement element shall be set as follows. The": Each of the following sentences states its own normative requirements, so the "shall be set" is redundant (if not confusing when applied to "The Channel Switch Mode field is reserved." The "The fields" statement creates a good lead-in to a following list. | Replace: "The fields in the Channel Switch Announcement element shall be set as follows. The" and the following sentences in this paragraph with: "The fields in the Channel Switch Announcement element are set as follows: " -- The Channel Switch Count field shall be ... . " -- The Channel Switch Mode field is reserved. " -- The New Channel Number field shall be ... ." | ACCEPTED (EDITOR: 2015-04-29 10:16:31Z) | EDITOR | 201507 approved |  |  | I | EDITOR_Q: 2015-06-25 07:37:44Z -Reviewed EDITOR_A: 2015-05-21 11:26:30Z | D4.1 | 2015-07-16 00:10 | EDITOR
5605 | Hunter, David | 1000 | 4 | 10.9.8.4.2 | 1647 | 65 | E | Y | 1647.65 | 65 | 10.9.8.4.2 |  | A |  |  | 138 | "switches to the new channel so that the channel switch attempt is propagated throughout the MBSS before the mesh STA leaves the channel.": this "so that" subordinate clause is both irrelevant to the requirements and is repetitive, since this same information was stated in the paragraph above. | Delete "so that the channel switch attempt is propagated throughout the MBSS before the mesh STA leaves the channel" (so this sentence now ends with "to the new channel."). | ACCEPTED (EDITOR: 2015-04-29 11:34:57Z) | EDITOR | 201507 approved |  |  | I | EDITOR_Q: 2015-06-25 07:38:11Z -Reviewed EDITOR_A: 2015-05-21 11:27:16Z | D4.1 | 2015-07-16 00:10 | EDITOR
5606 | Hunter, David | 1000 | 4 | 10.9.8.4.2 | 1648 | 4 | E | Y | 1648.04 | 4 | 10.9.8.4.2 |  | A |  |  | 138 | "The fields in the Mesh Channel Switch Parameters element shall be set as follows:": this lead-in to the following list includes a "shall" that duplicates most of the following items, and is confusing when applied to "The Time To Live field should be ...". | Replace "shall be set as follows:" with "are set as follows:" | ACCEPTED (EDITOR: 2015-04-29 11:35:15Z) | EDITOR | 201507 approved |  |  | I | EDITOR_Q: 2015-06-25 07:38:48Z -Reviewed EDITOR_A: 2015-05-21 11:27:39Z | D4.1 | 2015-07-16 00:10 | EDITOR
5607 | Hunter, David | 1000 | 4 | 10.9.8.4.2 | 1648 | 9 | E | Y | 1648.09 | 9 | 10.9.8.4.2 |  | A |  |  | 138 | "stop transmissions of frames except frames containing Channel Switch Announcement element until the": the exception subclause needs to be separated from the rest of this statement. Also, an article is missing. | Replace: "stop transmissions of frames except frames containing Channel Switch Announcement element until the" with: "stop transmissions of frames (except frames containing the Channel Switch Announcement element) until the". | ACCEPTED (EDITOR: 2015-04-29 11:35:45Z) | EDITOR | 201507 approved |  |  | I | EDITOR_Q: 2015-06-25 07:39:14Z -Reviewed EDITOR_A: 2015-05-21 11:28:10Z | D4.1 | 2015-07-16 00:10 | EDITOR
5608 | Hunter, David | 1000 | 4 | 10.9.8.4.2 | 1648 | 13 | E | Y | 1648.13 | 13 | 10.9.8.4.2 |  | A |  |  | 138 | "the content of the Reason Code field as defined in Table 8-44 (Reason codes) of 8.4.1.7 (Reason Code field) is valid.": the "as defined" subclause separates the subject from its predicate. Also, it is sufficient to identify the table number, as table numbers are unique in this standard. | Replace: "Code field as defined in Table 8-44 (Reason codes) of 8.4.1.7 (Reason Code field) is valid." with: "Code field (as defined in Table 8-44 (Reason codes)) is valid." | ACCEPTED (EDITOR: 2015-04-29 11:36:11Z) | EDITOR | 201507 approved |  |  | I | EDITOR_Q: 2015-06-26 14:16:02Z - Reviewed EDITOR_A: 2015-05-21 11:28:58Z | D4.1 | 2015-07-16 00:10 | EDITOR
5609 | Hunter, David | 1000 | 4 | 10.9.8.4.2 | 1648 | 14 | E | Y | 1648.14 | 14 | 10.9.8.4.2 |  | V |  |  | 138 | "The Reason Code field shall be set to MESH-CHANNEL-SWITCH-REGULATORYREQUIREMENTS when channel switch is initiated to meet regulatory requirement; otherwise": missing article in "when channel" "to meet regulatory requirement is tagged on at the end; it is better at the beginning; and one can assume that there is more than one regulatory requirement. | Replace: "The Reason Code field shall be set to MESH-CHANNEL-SWITCH-REGULATORYREQUIREMENTS when channel switch is initiated to meet regulatory requirement; otherwise" with: "To meet regulatory requirements the Reason Code field shall be set to MESH-CHANNEL-SWITCH-REGULATORYREQUIREMENTS when the channel switch is initiated; otherwise" | REVISED (EDITOR: 2015-04-29 11:38:09Z) - Replace: "when channel switch" with "when the channel switch". In reply to the commenter, the proposed change imples that there are regulatory requirement on the setting of the Reason Code field, which is not the case. | EDITOR | 201507 approved |  |  | I | EDITOR_Q: 2015-06-26 14:17:17Z - Reviewed EDITOR_A: 2015-05-21 11:29:23Z | D4.1 | 2015-07-16 00:10 | EDITOR
5610 | Hunter, David | 1000 | 4 | 10.9.8.4.3 | 1648 | 26 | E | Y | 1648.26 | 26 | 10.9.8.4.3 |  | A |  |  | 138 | "Upon reciept of a Channel Switch Announcement, a mesh STA": this is the name of a frame and an element, so include the appropriate name, and, since either of two frames might be received, add the other name. | Replace "Announcement," with "Announcement frame or Extended Channel Switch Announcemnt frame," and, in the line below, replace "element if" with "element, if". | ACCEPTED (EDITOR: 2015-04-29 11:39:53Z) | EDITOR | 201507 approved |  |  | I | EDITOR_Q: 2015-06-26 14:18:40Z - Reviewed EDITOR_A: 2015-05-21 11:31:31Z | D4.1 | 2015-07-16 00:10 | EDITOR
5611 | Hunter, David | 1000 | 4 | 10.9.8.4.3 | 1648 | 30 | E | Y | 1648.3 | 30 | 10.9.8.4.3 |  | A |  |  | 138 | "containing Channel Switch Announcement element or Extended": missing articles. | Replace "containing Channel" with "containing the Channel". Replace "or Extended" with "or the Extended". On line 35 replace "and mesh STA" with "and the mesh STA". | ACCEPTED (EDITOR: 2015-04-29 11:40:17Z) | EDITOR | 201507 approved |  |  | I | EDITOR_Q: 2015-06-26 14:19:44Z - Reviewed EDITOR_A: 2015-05-21 11:32:34Z | D4.1 | 2015-07-16 00:10 | EDITOR
5612 | Hunter, David | 1000 | 4 | 10.9.8.4.3 | 1648 | 36 | E | Y | 1648.36 | 36 | 10.9.8.4.3 |  | A |  |  | 138 | "Current Precedence value": there is no Current Precedence field or element, so initial caps are out of place. Also Precedence Value is a field, so the sentence should end "equal to the value of the received Precedence Value field." | Replace "Current Precedence" with "current precedence" and replace "to the received Precedence Value." with "to the value of the received Precedence Value field." | ACCEPTED (EDITOR: 2015-04-28 11:03:32Z) | EDITOR | 201507 approved |  |  | I | EDITOR_Q: 2015-06-26 14:20:40Z - Reviewed EDITOR_A: 2015-05-21 11:33:21Z | D4.1 | 2015-07-16 00:10 | EDITOR
5613 | Hunter, David | 1000 | 4 | 10.9.8.4.3 | 1648 | 43 | E | Y | 1648.4301 | 43 | 10.9.8.4.3 |  | A |  |  | 138 | "When mesh STA accepts a channel switch, it shall adopt information received in Channel Switch Announcement element and Mesh Channel Switch Parameters element.": missing several articles. | Replace: "When mesh" with "When a mesh". Replace "adopt information" with "adopt the information", Replace "in Channel" with "in the Channel". Replace "and Mesh" with "and the Mesh". | ACCEPTED (EDITOR: 2015-04-29 12:30:00Z) | EDITOR | 201507 approved |  |  | I | EDITOR_Q: 2015-06-26 14:30:31Z - Reviewed EDITOR_A: 2015-05-21 11:34:04Z | D4.1 | 2015-07-16 00:10 | EDITOR
5614 | Hunter, David | 1000 | 4 | 10.9.8.4.3 | 1648 | 45 | E | Y | 1648.45 | 45 | 10.9.8.4.3 |  | A |  |  | 138 | "schedule the Channel Switch as per this information.": "channel switch" is not a frame, field, etc., so does not take initial caps, and "as per" is legalese -- someone has been spending too much time with lawyers. | Replace "Channel Switch as per" with "channel switch according to". | ACCEPTED (EDITOR: 2015-04-29 12:30:16Z) | EDITOR | 201507 approved |  |  | I | EDITOR_Q: 2015-06-26 14:30:44Z - Reviewed EDITOR_A: 2015-05-21 11:34:48Z | D4.1 | 2015-07-16 00:10 | EDITOR
5615 | Hunter, David | 1000 | 4 | 10.9.8.4.3 | 1648 | 46 | E | Y | 1648.46 | 46 | 10.9.8.4.3 |  | A |  |  | 138 | "is greater than one.": Numeric symbols are used for numeric values. | Replace "one" with "1". | ACCEPTED (EDITOR: 2015-05-28 09:12:19Z) | EDITOR | 201507 approved |  |  | I | EDITOR_Q: 2015-06-26 14:31:25Z - Reviewed EDITOR_A: 2015-05-28 16:21:17Z | D4.1 | 2015-07-16 00:10 | EDITOR
5616 | Hunter, David | 1000 | 4 | 10.9.8.4.3 | 1648 | 46 | E | Y | 1648.46 | 46 | 10.9.8.4.3 |  | A |  |  | 138 | " transmit Channel Switch Announcement frame and shall include Channel Switch Announcement element together with Mesh": another rash of missing articles. | Replace: " transmit Channel Switch Announcement frame and shall include Channel Switch Announcement element together with Mesh" with: :" transmit a Channel Switch Announcement frame and shall include a Channel Switch Announcement element together with a Mesh". | ACCEPTED (EDITOR: 2015-04-29 12:30:33Z) | EDITOR | 201507 approved |  |  | I | EDITOR_Q: 2015-06-26 14:30:58Z - Reviewed EDITOR_A: 2015-05-21 11:35:58Z | D4.1 | 2015-07-16 00:10 | EDITOR
5617 | Hunter, David | 1000 | 4 | 10.9.8.4.3 | 1648 | 50 | T | Y | 1648.5 | 50 | 10.9.8.4.3 |  | V |  |  | 147 | "Announcement shall be set to the values identical to those in the received Channel Switch Announcement frame. The fields in the Mesh Channel Switch Parameters element shall be set to the values identical to those in the received Mesh Channel Switch Parameters element, except for the Time To Live field": "identical to those" has a simpler alternative: "matching". And this paragaph is too long. | On lines 50 and 52 replace "the values identical to those in" with "the matching values in". On line 49 start a new paragraph with the sentence that begins "The fields in the Channel". | REVISED (MAC: 2015-08-19 14:02:09Z) - Replace "The fields in the Channel Switch Announcement shall be set to the values identical to those in the received Channel Switch Announcement frame. The fields in the Mesh Channel Switch Parameters element shall be set to the values identical to those in the received Mesh Channel Switch Parameters element, except for the Time To Live field, Initiator field and the Transmit Restrict subfield of the Flags field." with: "The Channel Switch Mode and New Channel Number fields in the transmitted Channel Switch Announcement element(s) are set to the same values as in the received Channel Switch Announcement element. The Channel Switch Count field is set to indicate the time remaining until the channel switch, as specified in 8.4.2.18. The Reason Code and Precedence Value fields in the transmitted Mesh Channel Switch Parameters element(s) are set to the same values as in the received Mesh Channel Switch Parameters element. The Time to Live and Flags fields are set as specified in 8.4.2.102." | EDITOR | 201508 approved | Resolved | MAC: 2015-08-17 00:03:39Z: MAH - Actually, it's harder than that. One of the fields is the Channel Switch Count, which must be updated to correctly indicate the time remaining until the upcoming switch happens. Suggest: The Channel Switch Mode and New Channel Number fields in any transmitted Channel Switch Announcement element are set to the same values as in the received Channel Switch Announcement element. The Channel Switch Count is set to indicate the time remaining until the channel switch, as specified in 8.4.2.18. The Reason Code and Precedence Value fields in any transmitted Mesh Channel Switch Parameters element are set to the same values as in the received Mesh Channel Switch Parameters element. The Time to Live and Flags fields are set as specified in 8.4.2.102. Agree with breaking the paragraph, as proposed. | I | EDITOR_Q: 2015-09-08 22:44:42Z - reviewed EDITOR_A: 2015-09-02 09:03:20Z | D4.3 | 2015-10-06 16:06 | EDITOR
5618 | Hunter, David | 1000 | 4 | 10.9.8.4.3 | 1648 | 53 | E | Y | 1648.53 | 53 | 10.9.8.4.3 |  | V |  |  | 140 | "except for the Time To Live field, Initiator field and the Transmit Restrict subfield of the Flags field. The Time To Live field shall be set to the received Time To Live field minus 1.": while by agreement "set to" doesn't need "the value of", what is beng read in the fields is their values. | Replace "except for the Time" with "except for the values of the Time". Replace "the received Time" with "the value of the received Time". | REVISED (EDITOR: 2015-07-16 20:27:41Z) - Incorporate the changes in https://mentor.ieee.org/802.11/dcn/15/11-15-0758-05-000m-sb0-stephens-resolutions-part-1.doc under CID 5308. | EDITOR | 201507 approved |  |  | N | EDITOR_Q: 2015-08-05 21:04:42Z - implemented for CID 5320. |  | 2015-08-12 17:25 | EDITOR_Q
5619 | Hunter, David | 1000 | 4 | 10.9.8.4.3 | 1648 | 56 | E | Y | 1648.5601 | 56 | 10.9.8.4.3 |  | A |  |  | 138 | "when the mesh STA requires neighboring mesh STAs not to transmit further frames not containing Channel Switch Announcement element on the current channel until the scheduled channel switch.": "until the scheduled channel switch" does not modify "not containing" but "not to transmit". Also "not containing" is better written "that do not contain the". | Replace "not to transmit further frames not containing Channel" with "not to transmit (until the scheduled channel switch occurs) further frames that do not contain the Channel". And replace "current channel until the scheduled channel switch." with "current channel." | ACCEPTED (EDITOR: 2015-04-29 12:31:10Z) | EDITOR | 201507 approved |  |  | I | EDITOR_Q: 2015-06-26 14:32:34Z - Reviewed EDITOR_A: 2015-05-21 11:37:21Z | D4.1 | 2015-07-16 00:10 | EDITOR
5620 | Hunter, David | 1000 | 4 | 10.9.8.4.3 | 1648 | 61 | T | Y | 1648.61 | 61 | 10.9.8.4.3 |  | A |  |  | 179 | "and existing mesh peerings may be maintained in the new operating channel.": as long as the peers move to the new channel. | Replace "and existing mesh peerings may be maintained in the new operating channel." with "and, as long as the mesh peers move to the new operating channel, their peerings may be maintained in the new channel." | ACCEPTED (MAC: 2015-12-07 16:03:31Z) | EDITOR | 201512 approved | Resolved | MAC: 2015-08-17 00:14:50Z: MAH - Propose: Accepted | I | EDITOR_A: 2015-12-26 01:52:53Z |  | 2016-01-17 17:20 | EDITOR_A
5621 | Hunter, David | 1000 | 4 | 10.9.8.4.3 | 1649 | 2 | T | Y | 1649.02 | 2 | 10.9.8.4.3 |  | V | (blank) |  | 165 | "until a period of time equal to the ProbeDelay has transpired": but there is no such variable in the MLME. The only value of ProbeDelay available is that from the most recent invocation by the SME of one of the three primitives: MLME-SCAN.request, MLME-JOIN.request, or MLME-START.request. In the current context (during a channel switch process) the appropriate primitive appears to be either the MLME-JOIN.request or the MLME-START.request, so the text needs to specify either of those as the source of the value of the ProbeDelay parameter. | Replace "until a period of time equal to the ProbeDelay has transpired" with "until a period of time indicated by the ProbeDelay parameter (from the most recent SME invocation of either the MLME-JOIN.request or the MLME-START.request) has transpired" | REVISED (MAC: 2015-09-25 15:55:44Z): Replace "until a period of time equal to the ProbeDelay has transpired" with "until a period of time indicated by the ProbeDelay parameter from the most recent MLME-START.request primitive has transpired" | EDITOR | 201510 approved | Resolved | MAC: 2015-08-17 00:18:35Z: MAH - Actually, a STA never JOINs an MBSS, it only STARTs (either creating one, or beaconing to match ("become a member of") one). Propose: Revised. Replace "until a period of time equal to the ProbeDelay has transpired" with "until a period of time indicated by the ProbeDelay parameter from the most recent MLME-START.request primitive has transpired" | I | EDITOR: 2015-11-03 14:47:39Z |  | 2015-11-03 14:48 | EDITOR
5622 | Hunter, David | 1000 | 4 | 10.9.8.4.4 | 1649 | 8 | T | Y | 1649.08 | 8 | 10.9.8.4.4 |  | V |  |  | 179 | "the mesh STA is capable of operating in multiple operating classes": 'multiple" implies simultaneity - doubt that a mesh STA is capable of operating in several classes at once. | Replace "multiple" with "several". | REVISED (MAC: 2015-12-07 16:05:17Z): Change "operating in multiple operating classes" to "operation in more than one operating class". | EDITOR | 201512 approved | Resolved | MAC: 2015-08-17 00:21:28Z: MAH - Propose: Revised. Change "operating in multiple operating classes" to "operation in more than one operating class". | I | EDITOR_A: 2015-12-26 01:53:43Z |  | 2016-01-17 17:20 | EDITOR_A
5623 | Hunter, David | 1000 | 4 | 10.9.8.4.4 | 1649 | 17 | T | Y | 1649.17 | 17 | 10.9.8.4.4 |  | V |  |  | 147 | "with behavior limits set of 16" and on line 21: "for which the behavior limits set listed in Annex E includes the value 16": as explained in Annex E, these references should be to 'behavior limits 16" or "behavior limits set with the encoding 16 (see Table D-2)". | On line 17 replace "set of 16" with "set 16", and on lne 21 replace "listed iin Annex E includes the value 16;" with "listed in Annex E has the encoding 16 (see Annex D, Table D-2)." | REVISED (MAC: 2015-08-19 14:11:03Z): At 1649.17, replace "behavior limits set of 16" with "behavior limits set of DFS_50_100_Behavior". At 1649.21, replace "includes the value 16;" with "includes the value DFS_50_100_Behavior;". | EDITOR | 201508 approved | Resolved | MAC: 2015-08-17 00:25:41Z: MAH - How about "behavior limits set includes DFS_50_100_Behavior" or even just "behavior limits DFS_50_100_Behavior"? | I | EDITOR_Q: 2015-09-08 22:46:07Z - reviewed EDITOR_A: 2015-09-02 09:00:01Z | D4.3 | 2015-10-06 16:06 | EDITOR
5624 | Hunter, David | 1000 | 4 | 10.9.8.4.4 | 1649 | 26 | E | Y | 1649.26 | 26 | 10.9.8.4.4 |  | A |  |  | 138 | "if it is within a 20/40 MHz BSS that a STA currently uses or intends to use.": it's not clear what "it" refers to (and the strange use of "within" doesn't help), but a guess is that it is the STA doing the scanning. | Replace "if it is within a 20/40 MHz BSS that a STA" with "if the STA conducting the scan is in a 20/40 MHz BSS that the STA". | ACCEPTED (EDITOR: 2015-04-29 12:32:23Z) | EDITOR | 201507 approved |  |  | I | EDITOR_Q: 2015-06-26 14:34:03Z - Reviewed EDITOR_A: 2015-05-21 11:38:35Z | D4.1 | 2015-07-16 00:10 | EDITOR
5625 | Hunter, David | 1000 | 4 | 10.9.8.5 | 1649 | 26 | T | Y | 1649.26 | 26 | 10.9.8.5 |  | A |  |  | 179 | "During a non-HT OBSS scan operation, the channel scan duration is a minimum of dot11OBSSScanPassiveTotalPerChannel TU": this really looks like the "is" should be a "shall be". Also the total per channel TUs are likely to be more than 1, so replace "TU" with "TUs". | Replace "is a minimum" with "shall be a minimum" and on lines 27 and 28 replace "TU" with "TUs". | ACCEPTED (MAC: 2015-12-07 16:06:17Z) | EDITOR | 201512 approved | Resolved | MAC: 2015-08-17 00:29:23Z: MAH - Propose: Accepted. | I | EDITOR_A: 2015-12-26 01:55:09Z |  | 2016-01-17 17:20 | EDITOR_A
5626 | Hunter, David | 1000 | 4 | 10.9.8.5 | 1649 | 37 | E | Y | 1649.37 | 37 | 10.9.8.5 |  | A |  |  | 138 | "When an HT STA detects there are one or more non-HT OBSSs and if the HT STA starts a BSS on that channel, then": minor editing details: "detects that there are, and a comma marking the beginning of the subordinate clause . | Replace "detects there" with "detects that there" and replace "OBSSs and if the" with "OBSSs, and if the". | ACCEPTED (EDITOR: 2015-04-29 12:32:42Z) | EDITOR | 201507 approved |  |  | I | EDITOR_Q: 2015-06-26 14:35:50Z - Reviewed EDITOR_A: 2015-05-21 11:39:37Z | D4.1 | 2015-07-16 00:10 | EDITOR
5627 | Hunter, David | 1000 | 4 | 10.9.8.5 | 1649 | 38 | E | Y | 1649.38 | 38 | 10.9.8.5 |  | A |  |  | 138 | "the HT STA shall set the OBSS Non-HT STAs Present field of the HT Operation element to 1; otherwise, the HT STA may set the OBSS Non-HT STAs Present field of the HT Operation element to 0.": more minor editing details: the "to 1" and "to 0" are far away from their verbs, and this doesn't say anything about these elements being transmitted. | On lines 38 and 57 replace "shall set the OBSS" with "shall set to 1 the OBSS". On lines 38 and 58 replace "element to 1;" with "element it transmits;". On lines 39 and 59 replace "may set the OBSS" with "may set to 0 the OBSS". On lines 39 and 60 replace "element to 0." with "element it transmits." | ACCEPTED (EDITOR: 2015-04-29 12:33:39Z) | EDITOR | 201507 approved |  |  | I | EDITOR_Q: 2015-06-26 14:37:13Z - Reviewed EDITOR_A: 2015-05-21 11:42:53Z | D4.1 | 2015-07-16 00:10 | EDITOR
5628 | Hunter, David | 1000 | 4 | 10.9.8.6 | 1650 | 4 | T | Y | 1650.04 | 4 | 10.9.8.6 |  | A |  |  | 179 | "to a new operating channel in a BSS shall be made": since this sublause is about DMG BSSs, should make that clear in this first sentence. Also, for clarification, "may make use of the information in Supported Channel elements" should emphasize that the information is in received elements. | Replace "in a BSS" with "in a DMG BSS". Replace "information in Supported Channel elements" with "information in received Supported Channel elements". Likewise, on line 11 replace "Announcement element in DMG Beacon frames" with "Announcement element in its transmitted DMG Beacon frames". | ACCEPTED (MAC: 2015-12-07 16:09:37Z) | EDITOR | 201512 approved | Resolved | MAC: 2015-08-17 00:31:08Z: MAH - Propose: Accepted. | I | EDITOR_A: 2015-12-26 01:56:48Z |  | 2016-01-17 17:20 | EDITOR_A
5629 | Hunter, David | 1000 | 4 | 10.9.8.6 | 1650 | 9 | E | Y | 1650.09 | 9 | 10.9.8.6 |  | A |  |  | 138 | "shall inform associated STAs that ... and maintain": need to make requirements very clear, so "shall maintain". | Replace "and maintain" with "and shall maintain". | ACCEPTED (EDITOR: 2015-04-29 12:34:14Z) | EDITOR | 201507 approved |  |  | I | EDITOR_Q: 2015-06-26 14:38:15Z - Reviewed EDITOR_A: 2015-05-21 11:43:23Z | D4.1 | 2015-07-16 00:10 | EDITOR
5630 | Hunter, David | 1000 | 4 | 10.9.8.6 | 1650 | 17 | E | Y | 1650.17 | 17 | 10.9.8.6 |  | A |  |  | 138 | "until the channel change takes effect.": makes it sound like a channel change can happen and sometime later it can have an impact. Replace "takes effect" with "occurs". | Replace "takes effect" with "occurs". | ACCEPTED (EDITOR: 2015-04-29 12:34:28Z) | EDITOR | 201507 approved |  |  | I | EDITOR_Q: 2015-06-26 14:39:13Z - Reviewed EDITOR_A: 2015-05-21 11:44:11Z | D4.1 | 2015-07-16 00:10 | EDITOR
5631 | Hunter, David | 1000 | 4 | 10.9.9 | 1650 | 29 | T | Y | 1650.29 | 29 | 10.9.9 |  | A |  |  | 179 | "A Channel Switch Mode equal to 1 means that the STA in a BSS to which the frame containing the element is addressed shall transmit no further frames within the BSS until the scheduled channel switch.": (1) this says nothing about the STA receiving this Channel Switch Mode field, but how else does the STA know?; (2) meaning is not the critical part of a requirement (the "if..then shall" is the critical part); (3) frames aren't addressed to BSSs, but STAs in BSSs; (4) open question: this requirement only limits transmissions in a BSS - so the STA is still allowed to transmit (on the soon to be abandoned channel) Action frames to STAs outside the BSS?; (5) this requirement is mitigated by the following that allows IBSS STAs to ignore this flag - so the "shall" is inaccurate in that case. | Replace: "A Channel Switch Mode equal to 1 means that the STA in a BSS to which the frame containing the element is addressed shall transmit no further frames within the BSS until the scheduled channel switch." with: "If a STA in a BSS that is not an IBSS receives a Channel Switch Mode field that has the value 1, it shall not transmit any more frames to STAs in the BSS until the scheduled channel switch occurs." | ACCEPTED (MAC: 2015-12-07 16:16:27Z) | EDITOR | 201512 approved | Resolved | MAC: 2015-08-17 00:34:10Z: MAH - Propose: Accepted. | I | EDITOR_A: 2015-12-26 01:58:21Z |  | 2016-01-17 17:20 | EDITOR_A
5632 | Hunter, David | 1000 | 4 | 10.9.9 | 1650 | 31 | E | Y | 1650.3101 | 31 | 10.9.9 |  | A |  |  | 138 | "A Channel Switch Mode equal to 0 does not impose any requirement on the receiving STA.": it just should be made clear that this is a field in the Channel Switch Announcement element and its frame. | Replace "Mode equal" with "Mode field equal" and replace "on the receiving STA" with "on the STA that receives the Channel Switch Announcement frame." | ACCEPTED (EDITOR: 2015-04-29 12:34:46Z) | EDITOR | 201507 approved |  |  | I | EDITOR_Q: 2015-06-26 14:40:18Z - Reviewed EDITOR_A: 2015-05-21 11:45:14Z | D4.1 | 2015-07-16 00:10 | EDITOR
5633 | Hunter, David | 1000 | 4 | 10.10.1 | 1650 | 40 | E | Y | 1650.4 | 40 | 10.10.1 |  | V |  |  | 138 | "This subclause describes ECS procedures that change BSS operation in channel frequency and channel bandwidth. Enabling STAs (see 10.12 (DSE procedures)), APs, DFS owners, and mesh STAs are each STAs that may construct and transmit frames containing Extended Channel Switch Announcement elements when dot11ExtendedChannelSwitchActivated is true.": it would be clearer to say "change the BSS operating channel frequency and bandwidth." and then put the subordinate clause of the next sentence ("Enabling STAs ...") first in the next sentence so that it shows the qualifier on each of the types of STA. | Replace: "change BSS operation in channel frequency and channel bandwidth. Enabling STAs (see 10.12 (DSE procedures)), APs, DFS owners, and mesh STAs are each STAs that may construct and transmit frames containing Extended Channel Switch Announcement elements when dot11ExtendedChannelSwitchActivated is true." With: "change the BSS operating channel frequency and bandwidth. When the STA's dot11ExtendedChannelSwitchActivated value is true, the enabling STAs (see 10.12 (DSE procedures)), APs, DFS owners, and mesh STAs may construct and transmit frames that contain Extended Channel Switch Announcement elements." Open question: normally dot11xxx variables are attributes of STAs and their values are maintained by those STAs. Where is the dot11ExtendedChannel SwitchActivated attribute located - so that it can influence all of those different types of STAs? If that attribute shall exist in all of these types of STAs, that fact needs to be specified. | REVISED (EDITOR: 2015-04-29 12:37:50Z) - Make change as indicated by the proposed change. In reply to the commenter, the dot11* variable referenced is that local variable at the cited STA. | EDITOR | 201507 approved |  |  | I | EDITOR_Q: 2015-06-26 14:42:02Z - Reviewed EDITOR_A: 2015-05-21 11:47:26Z | D4.1 | 2015-07-16 00:10 | EDITOR
5634 | Hunter, David | 1000 | 4 | 10.10.1 | 1650 | 46 | E | Y | 1650.46 | 46 | 10.10.1 |  | J |  |  | 153 | "A STA shall use the ECS procedures defined in this subclause if dot11ExtendedChannelSwitchActivated is true.": a dot11xxx attribute is not a disembodied piece of information floating somewhere in the BSS; its location in the STA should be specified. | Replace: "A STA shall use the ECS procedures defined in this subclause if dot11ExtendedChannelSwitchActivated is true." With: "If a STA's dot11ExtendedChannelSwitchActivated value is true, the STA shall use the ECS procedures defined in this subclause." | REJECTED (EDITOR: 2015-04-29 12:38:45Z) A STA only has access to its own MIB. Therefore it is not necessary to qualify where that MIB is. | EDITOR | 201509 approved |  | EDITOR: 2015-04-29 12:40:49Z - We should avoid accepting a comment that would possibly result in a pile-on comment for the several thousand references to MIB variables that do not specify their location. | N | EDITOR_A: 2015-06-23 01:31:41Z - Reviewed 5/28/2015 |  | 2015-09-21 10:45 | EDITOR
5635 | Hunter, David | 1000 | 4 | 10.10.1 | 1650 | 47 | E | Y | 1650.47 | 47 | 10.10.1 |  | V |  |  | 138 | "When dot11ExtendedChannelSwitchActivated is true, dot11MultiDomainCapabilityActivated and dot11OperatingClassesRequired shall be true, and the Extended Channel Switching field of the Extended Capabilities element shall be set to 1 to indicate that the STA can perform ECS procedures. When dot11ExtendedChannelSwitchActivated is false, the STA shall not use ECS procedures.": the references to disembodied dot11xxx attributes here cause an ambiguity. Does the first sentence mean "shall be set and therefore shall have these capabilities"? Or does it mean "has these capabilities, so shall set those attributes to 1"? Hopefully the intent is the latter. | Replace: "When dot11ExtendedChannelSwitchActivated is true, dot11MultiDomainCapabilityActivated and dot11OperatingClassesRequired shall be true, and the Extended Channel Switching field of the Extended Capabilities element shall be set to 1 to indicate that the STA can perform ECS procedures. When dot11ExtendedChannelSwitchActivated is false, the STA shall not use ECS procedures." With: "To indicate that it can perform ECS procedures, the STA shall set its dot11ExtendedChannelSwitchActivated, dot11MultiDomainCapabilityActivated and dot11OperatingClassesRequired values to true and shall set to 1 the value of the Extended Channel Switching field in the Extended Capabilities elements it transmits. When the STA's dot11ExtendedChannelSwitchActivated value is false, the STA shall not use ECS procedures." | REVISED (EDITOR: 2015-04-28 12:35:04Z) - Replace: "When dot11ExtendedChannelSwitchActivated is true, dot11MultiDomainCapabilityActivated and dot11OperatingClassesRequired shall be true, and the Extended Channel Switching field of the Extended Capabilities element shall be set to 1 to indicate that the STA can perform ECS procedures." With: "To indicate that it can perform ECS procedures, a STA shall set dot11ExtendedChannelSwitchActivated, dot11MultiDomainCapabilityActivated and dot11OperatingClassesRequired to true and shall set to 1 the value of the Extended Channel Switching field in the Extended Capabilities elements it transmits. " | EDITOR | 201507 approved |  |  | I | EDITOR_Q: 2015-06-26 14:43:10Z - Reviewed EDITOR_A: 2015-05-21 11:49:00Z | D4.1 | 2015-07-16 00:10 | EDITOR
5636 | Hunter, David | 1000 | 4 | 10.10.1 | 1650 | 52 | E | Y | 1650.52 | 52 | 10.10.1 |  | A |  |  | 138 | The name of the capability "extended channel switch" does not use initial caps. | Replace "support Extended Channel Switch," with "support extended channel switch capability,". | ACCEPTED (EDITOR: 2015-04-29 12:52:14Z) | EDITOR | 201507 approved |  |  | I | EDITOR_Q: 2015-06-26 14:43:48Z - Reviewed EDITOR_A: 2015-05-21 11:49:48Z | D4.1 | 2015-07-16 00:10 | EDITOR
5637 | Hunter, David | 1000 | 4 | 10.11.5 | 1655 | 57 | E | Y | 1655.5699 | 57 | 10.11.5 |  | A |  |  | 138 | "association or reassociation": the 802.11 vernacular for this is "(re)association". | Replace "association or reassociation" with "(re)association". | ACCEPTED (EDITOR: 2015-04-29 12:42:50Z) | EDITOR | 201507 approved |  |  | I | EDITOR_Q: 2015-06-26 14:44:19Z - Reviewed EDITOR_A: 2015-05-21 11:50:40Z | D4.1 | 2015-07-16 00:10 | EDITOR
5638 | Hunter, David | 1000 | 4 | 10.11.6 | 1657 | 21 | E | Y | 1657.21 | 21 | 10.11.6 |  | A |  |  | 138 | When the field of the Measurement Request element is being referenced, follow "Measurement Type" wiith "field". | Replace "Measurement Type" with "Measurement Type field". | ACCEPTED (EDITOR: 2015-04-29 12:42:57Z) | EDITOR | 201507 approved |  |  | I | EDITOR_Q: 2015-06-26 14:45:16Z - Reviewed EDITOR_A: 2015-05-21 11:51:44Z | D4.1 | 2015-07-16 00:10 | EDITOR
5639 | Hunter, David | 1000 | 4 | 10.11.6 | 1658 | 17 | E | Y | 1658.17 | 17 | 10.11.6 |  | A |  |  | 138 | There is no "Measurement Type type". | Replace: "shall not issue measurement requests of the Measurement Type type in the request to the STA from which" with: "shall not issue a measurement request of the type specified in the request to the STA from which" | ACCEPTED (EDITOR: 2015-04-29 12:43:19Z) | EDITOR | 201507 approved |  |  | I | EDITOR_Q: 2015-06-26 14:46:05Z - Reviewed EDITOR_A: 2015-05-21 11:53:09Z | D4.1 | 2015-07-16 00:10 | EDITOR
5640 | Hunter, David | 1000 | 4 | 10.11.9.1 | 1660 | 38 | E | Y | 1660.38 | 38 | 10.11.9.1 |  | A |  |  | 138 | "indicated Beacon Reporting Condition is true": but "Reporting Condition" is the name of a field, which probably is not what is being indicated. | Replace "Reporting Condition" with "reporting condition". | ACCEPTED (EDITOR: 2015-04-28 10:18:43Z) | EDITOR | 201507 approved |  |  | I | EDITOR_Q: 2015-06-26 14:46:31Z - Reviewed EDITOR_A: 2015-05-21 11:54:26Z | D4.1 | 2015-07-16 00:10 | EDITOR
5641 | Hunter, David | 1000 | 4 | 10.11.9.1 | 1661 | 10 | T | Y | 1661.1 | 10 | 10.11.9.1 |  | J | Menzo Wentink/Jouni Malinen |  | 185 | "wait for dot11RMMeasurementProbeDelay": there seems to be no specification of how the value of this attribute is set. For instance, this value appears to bear no relationship to any of the values of the ProbeDelay parameters of the SME-invoked .request primitive calls. So does the MAC designer just dream up any arbitrary value that she or he desires? | Specify a way that dot11RMMeasurementProbeDelay shall be set. Otherwise delete this arbitrary attribute and any sentences about it in the standard. | REJECTED (MAC: 2015-12-10 20:20:44Z) - The comment fails to identify changes in sufficient detail so that the specific wording of the changes that will satisfy the commenter can be determined. | EDITOR | 201512 approved | Resolved |  | N | EDITOR: 2015-12-11 12:31:16Z |  | 2015-12-11 12:32 | EDITOR
5642 | Hunter, David | 1000 | 4 | 10.11.9.3 | 1664 | 56 | E | Y | 1664.5601 | 56 | 10.11.9.3 |  | A |  |  | 138 | "if the indicated Channel Load Reporting Condition is true." But this "Reporting Condition" is the name of a field, and its unlikely that a field is what was indicated. | Replace "Channel Load Reporting Condition" with "channel load reporting condition". Likewise, on page 1666 line 1 replace "indicated Noise Histogram Reporting Condition" with "indicated noise histogram reporting condition". | ACCEPTED (EDITOR: 2015-04-28 10:18:53Z) | EDITOR | 201507 approved |  |  | I | EDITOR_Q: 2015-06-26 14:47:23Z - Reviewed EDITOR_A: 2015-05-21 11:55:44Z | D4.1 | 2015-07-16 00:10 | EDITOR
5643 | Hunter, David | 1000 | 4 | 10.11.9.6 | 1667 | 21 | E | Y | 1667.21 | 21 | 10.11.9.6 |  | V |  |  | 138 | Per the IEEE Style Manual each object in a standard needs to have a single name that is used throughout the standard. The "Location Configuration Information report" is usually called "LCI report" in the text, so it should be named that in this definition. | Replace "Location Configuration Information Report" in this heading with "LCI report (Locaton Configuration Information report)". And throughout the text of the draft replace both "Location Configuration Information Report" and "Location Configuration Information report" with "LCI report". | REVISED (EDITOR: 2015-04-29 08:54:14Z) Make changes as indicate. Also expand the headings of 8.4.2.21.3 and .4 | EDITOR | 201507 approved |  |  | I | EDITOR_Q: 2015-06-26 14:47:54Z - Reviewed EDITOR_A: 2015-05-21 13:07:32Z Implemented for CID 5350. | D4.1 | 2015-07-16 00:10 | EDITOR
5644 | Hunter, David | 1000 | 4 | 10.11.9.10 | 1672 | 47 | E | Y | 1672.47 | 47 | 10.11.9.10 |  | V |  |  | 140 | "is indicated by the URI/FQDN Descriptor field.": fields don't indicate anything, but their values do. | Replace "indicated by the" with "indicated by the value of the" | REVISED (EDITOR: 2015-07-16 20:27:41Z) - Incorporate the changes in https://mentor.ieee.org/802.11/dcn/15/11-15-0758-05-000m-sb0-stephens-resolutions-part-1.doc under CID 5308. | EDITOR | 201507 approved |  |  | N | EDITOR_Q: 2015-08-05 21:04:54Z - implemented for CID 5320. |  | 2015-08-12 17:25 | EDITOR_Q
5645 | Hunter, David | 1000 | 4 | 10.11.9.11 | 1674 | 14 | E | Y | 1674.14 | 14 | 10.11.9.11 |  | A |  |  | 138 | "fine timing measurement ranges ... within the indicated Maximum Age": the Maximum Age is a subelement and it is unlikely those measurement ranges are within that subelement. | Replace "Maximum Age" with "maximum age". | ACCEPTED (EDITOR: 2015-04-28 10:19:05Z) | EDITOR | 201507 approved |  |  | I | EDITOR_Q: 2015-06-26 14:48:42Z - Reviewed EDITOR_A: 2015-05-21 13:11:36Z | D4.1 | 2015-07-16 00:10 | EDITOR
5646 | Hunter, David | 1000 | 4 | 10.11.9.11 | 1674 | 41 | E | Y | 1674.41 | 41 | 10.11.9.11 |  | A |  |  | 138 | When the field of the Measurement Request element is being referenced, follow "Measurement Type" wiith "field". | Replace "Measurement Type" with "Measurement Type field" on lines 41, 49 and 50. | ACCEPTED (EDITOR: 2015-04-29 12:43:30Z) | EDITOR | 201507 approved |  |  | I | EDITOR_Q: 2015-06-26 14:49:28Z - Reviewed EDITOR_A: 2015-05-21 13:12:33Z | D4.1 | 2015-07-16 00:10 | EDITOR
5647 | Hunter, David | 1000 | 4 | 10.11.10.3 | 1675 | 55 | E | Y | 1675.55 | 55 | 10.11.10.3 |  | A |  |  | 138 | When the field of the Measurement Request element is being referenced, follow "Measurement Type" wiith "field". | Replace "Measurement Type" with "Measurement Type field" on lines 55 and 58. | ACCEPTED (EDITOR: 2015-04-29 12:43:37Z) | EDITOR | 201507 approved |  |  | I | EDITOR_Q: 2015-06-26 14:49:59Z - Reviewed EDITOR_A: 2015-05-21 13:13:16Z | D4.1 | 2015-07-16 00:10 | EDITOR
5648 | Hunter, David | 1000 | 4 | 10.11.10.3 | 1676 | 3 | E | Y | 1676.03 | 3 | 10.11.10.3 |  | A |  |  | 138 | When the field of the Measurement Request element is being referenced, follow "Measurement Type" wiith "field". | Replace "Measurement Type" with "Measurement Type field" on lines 3, 8, 21, 32, 38 and 48. | ACCEPTED (EDITOR: 2015-04-29 12:43:42Z) | EDITOR | 201507 approved |  |  | I | EDITOR_Q: 2015-06-26 14:51:07Z - Reviewed EDITOR_A: 2015-05-21 13:14:49Z | D4.1 | 2015-07-16 00:10 | EDITOR
5649 | Hunter, David | 1000 | 4 | 10.11.15.3 | 1680 | 48 | E | Y | 1680.48 | 48 | 10.11.15.3 |  | V |  |  | 140 | "BSSID indicated by the Multiple BSSID element": elements don't indicate anything, but their contents do. | Replace "indicated by the" with "indicated by the value of the". | REVISED (EDITOR: 2015-07-16 20:27:41Z) - Incorporate the changes in https://mentor.ieee.org/802.11/dcn/15/11-15-0758-05-000m-sb0-stephens-resolutions-part-1.doc under CID 5308. | EDITOR | 201507 approved |  |  | N | EDITOR_Q: 2015-08-05 21:05:04Z - implemented for CID 5320. |  | 2015-08-12 17:25 | EDITOR_Q
5650 | Hunter, David | 1000 | 4 | 10.11.19 | 1682 | 1 | E | Y | 1682.01 | 1 | 10.11.19 |  | V |  |  | 138 | "A STA that has a value of true for dot11MulticastDiagnosticsActivated is defined as a STA that supports multicast diagnostics reporting. A STA for which dot11MulticastDiagnosticsActivated is true shall set the Multicast Diagnostics field of the Extended Capabilities element to 1." see the comments on 1536.37; the same problems dominate here (except for using initial caps on the capability's name). | Replace: "A STA that has a value of true for dot11MulticastDiagnosticsActivated is defined as a STA that supports multicast diagnostics reporting. A STA for which dot11MulticastDiagnosticsActivated is true shall set the Multicast Diagnostics field of the Extended Capabilities element to 1." With: "A STA whose dot11MulticastDiagnosticsActivated value is true shall support multicast diagnostics reporting and shall set to 1 the Multicast Diagnostics field of the Extended Capabilities elements that it transmits." | REVISED (EDITOR: 2015-04-28 12:35:54Z) - Replace: "A STA that has a value of true for dot11MulticastDiagnosticsActivated is defined as a STA that supports multicast diagnostics reporting. A STA for which dot11MulticastDiagnosticsActivated is true shall set the Multicast Diagnostics field of the Extended Capabilities element to 1." With: "A STA whose dot11MulticastDiagnosticsActivated is true shall support multicast diagnostics reporting and shall set to 1 the Multicast Diagnostics field of the Extended Capabilities elements that it transmits." | EDITOR | 201507 approved |  |  | I | EDITOR_Q: 2015-06-26 14:55:35Z - Reviewed EDITOR_A: 2015-05-21 13:16:46Z | D4.1 | 2015-07-16 00:10 | EDITOR
5651 | Hunter, David | 1000 | 4 | 10.16.2 | 1690 | 62 | E | Y | 1690.62 | 62 | 10.16.2 |  | A |  |  | 153 | "A value for the Seconary Channel Offset field": this value is _in_ the field, not for the field. | Replace "value for the" with "value in the". | ACCEPTED (EDITOR: 2015-04-28 13:39:35Z) | EDITOR | 201509 approved |  |  | I | EDITOR_Q: 2015-09-27 17:11:31Z - reviewed EDITOR_A: 2015-09-22 08:12:55Z | D4.3 | 2015-10-06 16:06 | EDITOR
5652 | Hunter, David | 1000 | 4 | 10.16.3.2 | 1693 | 3 | E | Y | 1693.03 | 3 | 10.16.3.2 |  | V |  |  | 153 | "a value for the Address 1 field": this value is _in_ the field, not for the field. | Replace "value for the" with "value in the". | REVISED (EDITOR: 2015-04-28 13:41:08Z) - Replace "value for the" with "value of the". | EDITOR | 201509 approved |  |  | I | EDITOR_Q: 2015-09-27 17:12:00Z - reviewed EDITOR_A: 2015-09-22 08:14:21Z | D4.3 | 2015-10-06 16:06 | EDITOR
5653 | Hunter, David | 1000 | 4 | 10.16.4.2 | 1695 | 44 | E | Y | 1695.4399 | 44 | 10.16.4.2 |  | A |  |  | 153 | "a value for the Supported Channel Width Set subfield": this value is _in_ the field, not for the field. | Replace "value for the" with "value in the". | ACCEPTED (EDITOR: 2015-04-28 13:41:41Z) | EDITOR | 201509 approved |  |  | I | EDITOR_Q: 2015-09-27 17:12:28Z - reviewed EDITOR_A: 2015-09-22 08:15:06Z | D4.3 | 2015-10-06 16:06 | EDITOR
5654 | Hunter, David | 1000 | 4 | 10.16.12 | 1701 | 34 | E | Y | 1701.34 | 34 | 10.16.12 |  | V |  |  | 153 | "a value for the Address 1 field": this value is _in_ the field, not for the field. | Replace "value for the" with "value in the" here and on lines 35 and 40. | REVISED (EDITOR: 2015-04-28 13:42:26Z) - Replace "value for the" with "value of the" here and on lines 35 and 40. | EDITOR | 201509 approved |  |  | I | EDITOR_Q: 2015-09-27 17:13:24Z - reviewed and corrected. Change "value in" to "value of" in three instances. EDITOR_A: 2015-09-22 08:16:17Z | D4.3 | 2015-10-06 16:06 | EDITOR
5655 | Hunter, David | 1000 | 4 | 10.17.1 | 1704 | 32 | E | Y | 1704.3199 | 32 | 10.17.1 |  | V |  |  | 140 | "The value indicated by the PCO Transition Time field": fields don't indicate values; they have values (or maybe "contain values"). | Replace "The value indicated by the" with "The value in the". | REVISED (EDITOR: 2015-07-16 20:27:41Z) - Incorporate the changes in https://mentor.ieee.org/802.11/dcn/15/11-15-0758-05-000m-sb0-stephens-resolutions-part-1.doc under CID 5308. | EDITOR | 201507 approved |  |  | N | EDITOR_Q: 2015-08-05 21:05:13Z - implemented for CID 5320. |  | 2015-08-12 17:25 | EDITOR_Q
5656 | Hunter, David | 1000 | 4 | 10.18 | 1707 | 6 | E | Y | 1707.0601 | 6 | 10.18 |  | V |  |  | 153 | "a value for the Address 1 field": this value is _in_ the field, not for the field. | Replace "value for the" with "value in the". | REVISED (EDITOR: 2015-04-28 13:43:06Z) - Replace "value for the" with "value of the". | EDITOR | 201509 approved |  |  | I | EDITOR_Q: 2015-09-27 17:14:32Z - reviewed EDITOR_A: 2015-09-22 08:18:05Z | D4.3 | 2015-10-06 16:06 | EDITOR
5657 | Hunter, David | 1000 | 4 | 10.19 | 1707 | 15 | E | Y | 1707.15 | 15 | 10.19 |  | A |  |  | 138 | association or reassociation: the 802.11 vernacular for this is "(re)association". | On line 15 replace "association or reassociation" with "(re)association". On line 16 replace "either association or reassociation" with "(re)association". | ACCEPTED (EDITOR: 2015-04-29 12:43:51Z) | EDITOR | 201507 approved |  |  | I | EDITOR_Q: 2015-06-26 15:01:09Z - Reviewed EDITOR_A: 2015-05-21 13:18:53Z | D4.1 | 2015-07-16 00:10 | EDITOR
5658 | Hunter, David | 1000 | 4 | 10.23.1 | 1711 | 7 | E | Y | 1711.0699 | 7 | 10.23.1 |  | V |  |  | 140 | "channel indicated by the Primary field": fields don't indicate anything, but their values do. | Replace "indicated by the" with "indicated by the value of the". | REVISED (EDITOR: 2015-07-16 20:27:41Z) - Incorporate the changes in https://mentor.ieee.org/802.11/dcn/15/11-15-0758-05-000m-sb0-stephens-resolutions-part-1.doc under CID 5308. | EDITOR | 201507 approved |  |  | N | EDITOR_A: 2015-08-10 02:03:02Z Implemented for CID 5320. |  | 2015-08-12 16:33 | EDITOR_A
5659 | Hunter, David | 1000 | 4 | 10.23.6 | 1715 | 33 | T | Y | 1715.33 | 33 | 10.23.6 |  | J | Menzo Wentink/Jouni Malinen |  | 185 | "equal to at least dot11TDLSProbeDelay": there seems to be no specification of how the value of this attribute is set. For instance, this value appears to bear no relationship to any of the values of the ProbeDelay parameters of the SME-invoked .request primitive calls. So does the MAC designer just dream up any arbitrary value that she or he desires? | Specify a way that dot11TDLSProbeDelay shall be set. Otherwise delete this arbitrary attribute and any sentences about it in the standard. | REJECTED (MAC: 2015-12-10 20:20:44Z) - The comment fails to identify changes in sufficient detail so that the specific wording of the changes that will satisfy the commenter can be determined. | EDITOR | 201512 approved | Resolved |  | N | EDITOR: 2015-12-11 12:31:16Z |  | 2015-12-11 12:32 | EDITOR
5660 | Hunter, David | 1000 | 4 | 10.23.6.1 | 1717 | 47 | E | Y | 1717.47 | 47 | 10.23.6.1 |  | A |  |  | 138 | "presence of radars": in Am. English "radar" is a mass term -- referring to the general function, not specific equipment, so the "s" in "radars" is inappropriate; also, "according to" modifies "tested", not "radar", so insert a comma. | Replace "radars according" with "radar, according" | ACCEPTED (EDITOR: 2015-04-29 12:44:01Z) | EDITOR | 201507 approved |  |  | I | EDITOR_Q: 2015-06-26 15:01:37Z - Reviewed EDITOR_A: 2015-05-21 13:20:29Z | D4.1 | 2015-07-16 00:10 | EDITOR
5661 | Hunter, David | 1000 | 4 | 10.24.2.1 | 1720 | 62 | E | Y | 1720.62 | 62 | 10.24.2.1 |  | V |  |  | 138 | "A STA that has a value of true for dot11EventsActivated is defined as a STA that supports event requests and reports. A STA for which dot11EventsActivated is true shall set the Event field of the Extended Capabilities element to 1.": see the comments on 1536.37; the same problems dominate here (except for using initial caps on the capability's name). | Replace: "A STA that has a value of true for dot11EventsActivated is defined as a STA that supports event requests and reports. A STA for which dot11EventsActivated is true shall set the Event field of the Extended Capabilities element to 1." With: " A STA whose dot11EventsActivated value is true shall support event requests and reports and shall set to 1 the Event field of the Extended Capabilities elements that it transmits." | REVISED (EDITOR: 2015-04-28 12:36:35Z) - Replace: "A STA that has a value of true for dot11EventsActivated is defined as a STA that supports event requests and reports. A STA for which dot11EventsActivated is true shall set the Event field of the Extended Capabilities element to 1." With: " A STA whose dot11EventsActivated is true shall support event requests and reports and shall set to 1 the Event field of the Extended Capabilities elements that it transmits." | EDITOR | 201507 approved |  |  | I | EDITOR_Q: 2015-06-26 15:02:21Z - Reviewed EDITOR_A: 2015-05-21 13:23:41Z | D4.1 | 2015-07-16 00:10 | EDITOR
5662 | Hunter, David | 1000 | 4 | 10.24.3.1 | 1724 | 50 | E | Y | 1724.5 | 50 | 10.24.3.1 |  | V |  |  | 138 | "A STA that has a value of true for dot11DiagnosticsActivated is defined as a STA that supports diagnostics reporting. A STA for which dot11DiagnosticsActivated is true shall set the Diagnostics field of the Extended Capabilities element to 1.": see the comments on 1536.37; the same problems dominate here (except for using initial caps on the capability's name). | Replace: "A STA that has a value of true for dot11DiagnosticsActivated is defined as a STA that supports diagnostics reporting. A STA for which dot11DiagnosticsActivated is true shall set the Diagnostics field of the Extended Capabilities element to 1." With: "A STA whose dot11DiagnosticsActivated value is true shall support diagnostic reporting and shall set to 1 the Diagnostics field of the Extended Capabilities elements that it transmits." | REVISED (EDITOR: 2015-04-28 12:37:34Z) - Replace: "A STA that has a value of true for dot11DiagnosticsActivated is defined as a STA that supports diagnostics reporting. A STA for which dot11DiagnosticsActivated is true shall set the Diagnostics field of the Extended Capabilities element to 1." With: "A STA whose dot11DiagnosticsActivated is true shall support diagnostic reporting and shall set to 1 the Diagnostics field of the Extended Capabilities elements that it transmits." | EDITOR | 201507 approved |  |  | I | EDITOR_Q: 2015-06-26 15:03:07Z - Reviewed EDITOR_A: 2015-05-21 13:25:17Z | D4.1 | 2015-07-16 00:10 | EDITOR
5663 | Hunter, David | 1000 | 4 | 10.24.3.1 | 1725 | 18 | E | Y | 1725.1801 | 18 | 10.24.3.1 |  | J |  |  | 153 | "indicated by received ... primitives": primitives don't indicate anything, but their values do. | On lines 18, 20 and 25 replace "indicated by received" with "indicated by the values of the received". | REJECTED (EDITOR: 2015-05-28 09:18:24Z) - The cited text is correct and unambiguous. | EDITOR | 201509 approved |  |  | N | EDITOR: 2015-09-21 10:48:54Z |  | 2015-09-21 10:50 | EDITOR
5664 | Hunter, David | 1000 | 4 | 10.24.4.1 | 1728 | 6 | E | Y | 1728.0601 | 6 | 10.24.4.1 |  | V |  |  | 138 | "A STA that has a value of true for dot11LocationTrackingActivated is defined as a STA that supports location. A STA for which dot11LocationTrackingActivated is true shall set the Location field of the Extended Capabilities element to 1.": see the comments on 1536.37; the same problems dominate here (except for using initial caps on the capability's name); the capability support phrase should be "shall support location tracking" (how can a STA support location?). | Replace: "A STA that has a value of true for dot11LocationTrackingActivated is defined as a STA that supports location. A STA for which dot11LocationTrackingActivated is true shall set the Location field of the Extended Capabilities element to 1." With: "A STA whose dot11LocationTrackingActivated value is true shall support location tracking and shall set to 1 the Location field of the Extended Capabilities elements that it transmits." | REVISED (EDITOR: 2015-04-28 12:38:07Z) - Replace: "A STA that has a value of true for dot11LocationTrackingActivated is defined as a STA that supports location. A STA for which dot11LocationTrackingActivated is true shall set the Location field of the Extended Capabilities element to 1." With: "A STA whose dot11LocationTrackingActivated is true shall support location tracking and shall set to 1 the Location field of the Extended Capabilities elements that it transmits." | EDITOR | 201507 approved |  |  | I | EDITOR_Q: 2015-06-26 15:03:57Z - Reviewed EDITOR_A: 2015-05-21 14:10:22Z | D4.1 | 2015-07-16 00:10 | EDITOR
5665 | Hunter, David | 1000 | 4 | 10.24.4.1 | 1728 | 24 | E | Y | 1728.24 | 24 | 10.24.4.1 |  | V |  |  | 138 | "included in the Location Configuration Request;": it needs to be made clear that this is about the frame. | On both lines 24 and 25 replace "Request" with "Request frame". | REVISED (EDITOR: 2015-04-29 12:46:47Z) - Change "Location Configuration Request" to "Location Configuration request" at lines 24 and 25. In reply to the commenter, there is no such frame as "Location Configuraiton Request", instead it is carried in a Radio Measurement Request frame. | EDITOR | 201507 approved |  |  | I | EDITOR_Q: 2015-06-26 15:04:43Z - Reviewed EDITOR_A: 2015-05-21 14:14:14Z | D4.1 | 2015-07-16 00:10 | EDITOR
5666 | Hunter, David | 1000 | 4 | 10.24.4.2 | 1729 | 55 | E | Y | 1729.55 | 55 | 10.24.4.2 |  | A |  |  | 138 | "Implementaton of Location Track Notification is optional": this is not a statement about Location Track Notification frames, but about a procedure, and so this name does not use initial caps. | On lines 55, 56, 59 and 60 replace "Location Track Notification" with "location track notification". | ACCEPTED (EDITOR: 2015-04-29 12:47:15Z) | EDITOR | 201507 approved |  |  | I | EDITOR_Q: 2015-06-26 15:05:12Z - Reviewed EDITOR_A: 2015-05-21 14:17:56Z | D4.1 | 2015-07-16 00:10 | EDITOR
5667 | Hunter, David | 1000 | 4 | 10.24.4.2 | 1730 | 32 | E | Y | 1730.3199 | 32 | 10.24.4.2 |  | V |  |  | 138 | "A STA that implements Motion Detection has dot11MotionDetectionImplemented set to true." AND: "A STA with a value of true for dot11MotionDetectionActivated is defined as a STA that supports Motion Detection. A STA that implements Time of Departure has dot11TODImplemented set to true." AND: "A STA with a value of true for dot11TODActivated is defined as a STA that supports Time of Departure for location tracking.": see the comments on 1536.37; the same problems dominate here (includng using initial caps on the capability's name). | Replace: "A STA that implements Motion Detection has dot11MotionDetectionImplemented set to true." With: "A STA that implements motion detection shall set the value of its dot11MotionDetectionImplemented to true." AND replace: "A STA with a value of true for dot11MotionDetectionActivated is defined as a STA that supports Motion Detection." With: "A STA whose dot11MotionDetectionActivated value is true shall support motion detection." AND replace: "A STA that implements Time of Departure has dot11TODImplemented set to true." With: "A STA that implements the time of departure capability shall its dot11TODImplmented value to true." ALSO replace: "A STA with a value of true for dot11TODActivated is defined as a STA that supports Time of Departure for location tracking." With: "A STA whose dot11TODActivated value is true shall support time of departure for location tracking." | REVISED (EDITOR: 2015-04-28 12:39:44Z) - Replace: "A STA that implements Motion Detection has dot11MotionDetectionImplemented set to true." With: "A STA that implements motion detection shall set dot11MotionDetectionImplemented to true." AND replace: "A STA with a value of true for dot11MotionDetectionActivated is defined as a STA that supports Motion Detection." With: "A STA whose dot11MotionDetectionActivated is true shall support motion detection." AND replace: "A STA that implements Time of Departure has dot11TODImplemented set to true." With: "A STA that implements the time of departure capability shall set its dot11TODImplmented to true." ALSO replace: "A STA with a value of true for dot11TODActivated is defined as a STA that supports Time of Departure for location tracking." With: "A STA whose dot11TODActivated is true shall support time of departure for location tracking." | EDITOR | 201507 approved |  |  | I | EDITOR_Q: 2015-06-26 15:06:58Z - Reviewed EDITOR_A: 2015-05-22 00:40:10Z | D4.1 | 2015-07-16 00:10 | EDITOR
5668 | Hunter, David | 1000 | 4 | 10.24.4.2 | 1730 | 62 | E | Y | 1730.62 | 62 | 10.24.4.2 |  | A |  |  | 138 | "by the value of the Normal Report Interval times the value": it needs to be made clear that this is the name of a field. | Replace "Report Interval times" with "Report Interval field times". | ACCEPTED (EDITOR: 2015-04-29 12:47:30Z) | EDITOR | 201507 approved |  |  | I | EDITOR_Q: 2015-06-26 15:07:31Z - Reviewed EDITOR_A: 2015-05-22 00:40:51Z | D4.1 | 2015-07-16 00:10 | EDITOR
5669 | Hunter, David | 1000 | 4 | 10.24.4.2 | 1732 | 30 | E | Y | 1732.3 | 30 | 10.24.4.2 |  | A |  |  | 153 | "For all location tracking frames ..., the ... field shall be set to the same value.": this implies that this setting is to support such frames, when it actually is in these frames. | Replace "For all" with "In all". | ACCEPTED (EDITOR: 2015-05-28 10:27:18Z) | EDITOR | 201509 approved |  |  | I | EDITOR_Q: 2015-09-27 17:14:53Z - reviewed EDITOR_A: 2015-09-22 08:20:01Z | D4.3 | 2015-10-06 16:06 | EDITOR
5670 | Hunter, David | 1000 | 4 | 10.24.6.4 | 1737 | 38 | E | Y | 1737.38 | 38 | 10.24.6.4 |  | V |  |  | 140 | "value indicated by the ... field": fields don't indicate things, but their values do. | Replace "indicated by the" with "indicated by the value of the". | REVISED (EDITOR: 2015-07-16 20:27:41Z) - Incorporate the changes in https://mentor.ieee.org/802.11/dcn/15/11-15-0758-05-000m-sb0-stephens-resolutions-part-1.doc under CID 5308. | EDITOR | 201507 approved |  |  | N | EDITOR_A: 2015-08-10 02:03:57Z Implemented for CID 5320. |  | 2015-08-12 16:33 | EDITOR_A
5671 | Hunter, David | 1000 | 4 | 10.24.6.4 | 1737 | 38 | E | Y | 1737.38 | 38 | 10.24.6.4 |  | A |  |  | 138 | "fieldin": typo. | Replace "fieldin" with "field in". | ACCEPTED (EDITOR: 2015-04-29 12:47:35Z) | EDITOR | 201507 approved |  |  | I | EDITOR_Q: 2015-06-26 15:08:36Z - Reviewed EDITOR_A: 2015-05-22 00:43:22Z | D4.1 | 2015-07-16 00:10 | EDITOR
5672 | Hunter, David | 1000 | 4 | 10.24.6.7 | 1742 | 13 | E | Y | 1742.13 | 13 | 10.24.6.7 |  | A |  |  | 138 | When the field of the Measurement Request element is being referenced, follow "Measurement Type" wiith "field". | Replace "Measurement Type" with "Measurement Type field" on lines 13, 19, 23, 25, 32, 34, 42, 49, 56, 58 and 61. | ACCEPTED (EDITOR: 2015-04-29 12:47:48Z) | EDITOR | 201507 approved |  |  | I | EDITOR_Q: 2015-06-26 15:09:31Z - Reviewed EDITOR_A: 2015-05-22 00:46:21Z | D4.1 | 2015-07-16 00:10 | EDITOR
5673 | Hunter, David | 1000 | 4 | 10.24.6.7 | 1743 | 3 | E | Y | 1743.03 | 3 | 10.24.6.7 |  | A |  |  | 138 | When the field of the Measurement Request element is being referenced, follow "Measurement Type" wiith "field". | Replace "Measurement Type" with "Measurement Type field". | ACCEPTED (EDITOR: 2015-04-29 12:47:55Z) | EDITOR | 201507 approved |  |  | I | EDITOR_Q: 2015-06-26 15:09:56Z - Reviewed EDITOR_A: 2015-05-22 00:46:42Z | D4.1 | 2015-07-16 00:10 | EDITOR
5674 | Hunter, David | 1000 | 4 | 10.24.7.1 | 1743 | 28 | E | Y | 1743.28 | 28 | 10.24.7.1 |  | A |  |  | 138 | "an alert to the non-AP STA's user that their session is almost over" -- who is this "their"? All the possible subjects are singular. | Replace "that their session" with "that the STA's session". | ACCEPTED (EDITOR: 2015-04-29 12:48:52Z) | EDITOR | 201507 approved |  |  | I | EDITOR_Q: 2015-06-26 15:10:22Z - Reviewed EDITOR_A: 2015-05-22 00:48:03Z | D4.1 | 2015-07-16 00:10 | EDITOR
5675 | Hunter, David | 1000 | 4 | 10.24.7.1 | 1743 | 43 | E | Y | 1743.4301 | 43 | 10.24.7.1 |  | V |  |  | 138 | "A STA that has a value of true for dot11BSSTransitionManagementActivated is defined as a STA that supports BSS transition management. A STA for which dot11BSSTransitionActivated is true shall set the BSS Transition field of the Extended Capabilities element to 1.": see the comments on 1536.37; the same problems dominate here (except using initial caps on the capability's name). | Replace: "A STA that has a value of true for dot11BSSTransitionManagementActivated is defined as a STA that supports BSS transition management. A STA for which dot11BSSTransitionActivated is true shall set the BSS Transition field of the Extended Capabilities element to 1." With: "A STA whose dot11BSSTransitionManagementActivated value is true shall support BSS transition management and shall set to 1 the Transition field of the Extended Capabilities elements that it transmits." | REVISED (EDITOR: 2015-04-28 12:40:20Z) - Replace: "A STA that has a value of true for dot11BSSTransitionManagementActivated is defined as a STA that supports BSS transition management. A STA for which dot11BSSTransitionActivated is true shall set the BSS Transition field of the Extended Capabilities element to 1." With: "A STA whose dot11BSSTransitionManagementActivated is true shall support BSS transition management and shall set to 1 the Transition field of the Extended Capabilities elements that it transmits. | EDITOR | 201507 approved |  |  | I | EDITOR_Q: 2015-06-26 15:10:57Z - Reviewed EDITOR_A: 2015-05-22 00:49:33Z | D4.1 | 2015-07-16 00:10 | EDITOR
5676 | Hunter, David | 1000 | 4 | 10.24.7.3 | 1744 | 42 | E | Y | 1744.42 | 42 | 10.24.7.3 |  | A |  |  | 138 | "before the Validity Interval has expired.": the Validity Interval field name uses initial caps, but the name of the interval itself does not. | Replace "Validity Interval" with "validity interval" here and page 1745 line 35.. | ACCEPTED (EDITOR: 2015-04-29 12:49:04Z) | EDITOR | 201507 approved |  |  | I | EDITOR_Q: 2015-06-26 15:11:31Z - Reviewed EDITOR_A: 2015-05-22 00:50:48Z | D4.1 | 2015-07-16 00:10 | EDITOR
5677 | Hunter, David | 1000 | 4 | 10.24.9 | 1747 | 60 | E | Y | 1747.6 | 60 | 10.24.9 |  | V |  |  | 138 | "A STA that has a value of true for dot11CoLocIntfReportingActivated is defined as a STA that supports collocated interference reporting. A STA for which dot11CoLocIntfReportingActivated is true shall set the Collocated Interference Reporting field of the Extended Capabilities element to 1.": see the comments on 1536.37; the same problems dominate here (except using initial caps on the capability's name). | Replace: "A STA that has a value of true for dot11CoLocIntfReportingActivated is defined as a STA that supports collocated interference reporting. A STA for which dot11CoLocIntfReportingActivated is true shall set the Collocated Interference Reporting field of the Extended Capabilities element to 1." With: ""A STA whose dot11CoLocIntfReportingActivated value is true shall support collocated interference reporting and shall set to 1 the Collocated Interference Reporting field of the Extended Capabilities elements that it transmits." | REVISED (EDITOR: 2015-04-28 12:41:02Z) - Replace: "A STA that has a value of true for dot11CoLocIntfReportingActivated is defined as a STA that supports collocated interference reporting. A STA for which dot11CoLocIntfReportingActivated is true shall set the Collocated Interference Reporting field of the Extended Capabilities element to 1." With: "A STA whose dot11CoLocIntfReportingActivated is true shall support collocated interference reporting and shall set to 1 the Collocated Interference Reporting field of the Extended Capabilities elements that it transmits." | EDITOR | 201507 approved |  |  | I | EDITOR_Q: 2015-06-26 15:11:59Z - Reviewed EDITOR_A: 2015-05-22 00:52:19Z | D4.1 | 2015-07-16 00:10 | EDITOR
5678 | Hunter, David | 1000 | 4 | 10.24.9 | 1748 | 27 | E | Y | 1748.27 | 27 | 10.24.9 |  | V |  |  | 140 | "indicated by the Report Timeout field in Interference": fields don't indicate anything, though their values might. Also this is missing an article. | Replace "indicated by the Report Timeout field in Interference" with "indicated by the value of the Report Timeout field in the Interference". | REVISED (EDITOR: 2015-07-16 20:27:41Z) - Incorporate the changes in https://mentor.ieee.org/802.11/dcn/15/11-15-0758-05-000m-sb0-stephens-resolutions-part-1.doc under CID 5308. | EDITOR | 201507 approved |  |  | N | EDITOR_A: 2015-08-10 02:04:09Z Implemented for CID 5320. |  | 2015-08-12 16:34 | EDITOR_A
5679 | Hunter, David | 1000 | 4 | 10.24.9 | 1748 | 48 | E | Y | 1748.48 | 48 | 10.24.9 |  | V |  |  | 138 | Missing article: "shall select unique Interference Index value". Also it is unlikely that this value is just for the field that has that name, so change to the name of the index, as opposed to the name of the field. | Replace "select unique Interference Index" with "select an unique interference index". | REVISED (EDITOR: 2015-04-29 12:50:51Z) - Replace "select unique Interference Index" with "select a unique interference index". In reply to the commenter, "a unique" is correct usage. | EDITOR | 201507 approved |  |  | I | EDITOR_Q: 2015-06-26 15:12:25Z - Reviewed and corrected: change "a(#5679) unique Interference Index" to "a(#5679) unique interference index" EDITOR_A: 2015-05-22 00:53:17Z | D4.1 | 2015-07-16 00:10 | EDITOR
5680 | Hunter, David | 1000 | 4 | 10.24.10 | 1749 | 6 | E | Y | 1749.0601 | 6 | 10.24.10 |  | V |  |  | 138 | "A STA that has a value of true for dot11QoSTrafficCapabilityActivated is defined as a STA that supports QoS Traffic Capability. A STA for which dot11QoSTrafficCapabilityActivated is true shall set the QoS Traffic Capability field of the Extended Capabilities element to 1.": see the comments on 1536.37; the same problems dominate here (including using initial caps on the capability's name). | Replace: "A STA that has a value of true for dot11QoSTrafficCapabilityActivated is defined as a STA that supports QoS Traffic Capability. A STA for which dot11QoSTrafficCapabilityActivated is true shall set the QoS Traffic Capability field of the Extended Capabilities element to 1." With: ""A STA whose dot11QoSTrafficCapabilityActivated value is true shall support QoS traffic capability and shall set to 1 the QoS Traffic Capability field of the Extended Capabilities elements that it transmits." | REVISED (EDITOR: 2015-04-28 12:41:43Z) - Replace: "A STA that has a value of true for dot11QoSTrafficCapabilityActivated is defined as a STA that supports QoS Traffic Capability. A STA for which dot11QoSTrafficCapabilityActivated is true shall set the QoS Traffic Capability field of the Extended Capabilities element to 1." With: "A STA whose dot11QoSTrafficCapabilityActivated is true shall support QoS traffic capability and shall set to 1 the QoS Traffic Capability field of the Extended Capabilities elements that it transmits." | EDITOR | 201507 approved |  |  | I | EDITOR_Q: 2015-06-26 15:15:14Z - Reviewed EDITOR_A: 2015-05-22 00:54:16Z | D4.1 | 2015-07-16 00:10 | EDITOR
5681 | Hunter, David | 1000 | 4 | 10.24.10 | 1749 | 14 | E | Y | 1749.14 | 14 | 10.24.10 |  | V |  |  | 153 | "A non-AP STA with a value of true for dot11QoSTrafficCapabilityActivated may": the STA holds a value of true somewhere for an attribute? | Replace: "A non-AP STA with a value of true for dot11QoSTrafficCapabilityActivated may" With: "A non-AP STA whose dot11QoSTrafficCapabilityActivated value is true may". | REVISED (EDITOR: 2015-05-28 10:27:55Z) - Replace: "A non-AP STA with a value of true for dot11QoSTrafficCapabilityActivated may" With: "A non-AP STA in which dot11QoSTrafficCapabilityActivated is true may". | EDITOR | 201509 approved |  |  | I | EDITOR_Q: 2015-09-27 17:15:19Z - reviewed EDITOR_A: 2015-09-22 08:21:37Z | D4.3 | 2015-10-06 16:06 | EDITOR
5682 | Hunter, David | 1000 | 4 | 10.24.11 | 1749 | 51 | E | Y | 1749.51 | 51 | 10.24.11 |  | A |  |  | 138 | "the STA supports the AC Station Count capability": "AC Station Count" is the name of a field, not a capability. | Replace "Station Count capability" with "station count capability" | ACCEPTED (EDITOR: 2015-04-29 12:51:40Z) | EDITOR | 201507 approved |  |  | I | EDITOR_Q: 2015-06-26 15:16:09Z - Reviewed EDITOR_A: 2015-05-22 00:54:55Z | D4.1 | 2015-07-16 00:10 | EDITOR
5683 | Hunter, David | 1000 | 4 | 10.24.12.1 | 1750 | 14 | E | Y | 1750.14 | 14 | 10.24.12.1 |  | V |  |  | 138 | "A STA that implements TFS has dot11TFSImplemented set to true. When dot11TFSImplemented is true, dot11WirelessManagementImplemented shall be true. A STA that has a value of true for dot11TFSActivated is defined as a STA that supports TFS. A STA for which dot11TFSActivated is true shall set the TFS field of the Extended Capabilities element to 1.": see the comments on 1536.37; the same problems dominate here (except using initial caps on the capability's name). | Replace: "A STA that implements TFS has dot11TFSImplemented set to true. When dot11TFSImplemented is true, dot11WirelessManagementImplemented shall be true. A STA that has a value of true for dot11TFSActivated is defined as a STA that supports TFS. A STA for which dot11TFSActivated is true shall set the TFS field of the Extended Capabilities element to 1." With: "A STA that implements TFS shall set its dot11TFSImplemented value to true. If a STA's dot11TFSImplemented value is true, then its dot11WirelessManagementImplemented value shall be true. A STA whose dot11TFSActivated value is true shall support TFS and shall set to 1 the value of the TFS field in the Extended Capabilities elements that it transmits." | REVISED (EDITOR: 2015-04-28 12:43:31Z) - Replace: "A STA that implements TFS has dot11TFSImplemented set to true. When dot11TFSImplemented is true, dot11WirelessManagementImplemented shall be true. A STA that has a value of true for dot11TFSActivated is defined as a STA that supports TFS. A STA for which dot11TFSActivated is true shall set the TFS field of the Extended Capabilities element to 1." With: "A STA that implements TFS shall set dot11TFSImplemented to true. If dot11TFSImplemented value is true, then dot11WirelessManagementImplemented shall be true. A STA whose dot11TFSActivated is true shall support TFS and shall set to 1 the TFS field in the Extended Capabilities elements that it transmits." | EDITOR | 201507 approved |  |  | I | EDITOR_Q: 2015-06-26 15:16:39Z - Reviewed EDITOR_A: 2015-05-22 00:58:08Z | D4.1 | 2015-07-16 00:10 | EDITOR
5684 | Hunter, David | 1000 | 4 | 10.24.12.1 | 1750 | 19 | E | Y | 1750.1899 | 19 | 10.24.12.1 |  | V |  |  | 153 | "A STA with a value of true for dot11TFSActivated may": the STA holds a value of true somewhere for an attribute? | Replace: "A STA with a value of true for dot11TFSActivated may" With: "A STA whose dot11TFSActivated value is true may". | REVISED (EDITOR: 2015-05-28 10:28:28Z) - Replace: "A STA with a value of true for dot11TFSActivated may" With: "A STA in which dot11TFSActivated is true may". | EDITOR | 201509 approved |  |  | I | EDITOR_Q: 2015-09-27 17:15:43Z - reviewed EDITOR_A: 2015-09-22 08:22:24Z | D4.3 | 2015-10-06 16:06 | EDITOR
5685 | Hunter, David | 1000 | 4 | 10.24.13 | 1752 | 60 | E | Y | 1752.6 | 60 | 10.24.13 |  | V |  |  | 140 | "The Max Idle Period field ... indicates": fields don't indicate things, but their values do. | Replace "The Max Idle" with "The value of the Max Idle". | REVISED (EDITOR: 2015-07-16 20:27:41Z) - Incorporate the changes in https://mentor.ieee.org/802.11/dcn/15/11-15-0758-05-000m-sb0-stephens-resolutions-part-1.doc under CID 5308. | EDITOR | 201507 approved |  |  | N | EDITOR_A: 2015-08-10 02:04:20Z Implemented for CID 5320. |  | 2015-08-12 16:34 | EDITOR_A
5686 | Hunter, David | 1000 | 4 | 10.24.13 | 1753 | 3 | E | Y | 1753.03 | 3 | 10.24.13 |  | V |  |  | 140 | "indicated by the Max Idle Period field": fields don't indicate things, but their values do. | On lines 3 and 7 replace "indicated by the" with "indicated by the value of the" | REVISED (EDITOR: 2015-07-16 20:27:41Z) - Incorporate the changes in https://mentor.ieee.org/802.11/dcn/15/11-15-0758-05-000m-sb0-stephens-resolutions-part-1.doc under CID 5308. | EDITOR | 201507 approved |  |  | N | EDITOR_A: 2015-08-10 02:04:24Z Implemented for CID 5320. |  | 2015-08-12 16:34 | EDITOR_A
5687 | Hunter, David | 1000 | 4 | 10.24.15 | 1753 | 55 | E | Y | 1753.55 | 55 | 10.24.15 |  | V |  |  | 138 | "A STA that has a value of true for dot11ChannelUsageActivated is defined as a STA that supports Channel Usage. A STA for which dot11ChannelUsageActivated is true shall set the Channel Usage field of the Extended Capabilities element to 1.": see the comments on 1536.37; the same problems dominate here (including using initial caps on the capability's name). | Replace: ""A STA that has a value of true for dot11ChannelUsageActivated is defined as a STA that supports Channel Usage. A STA for which dot11ChannelUsageActivated is true shall set the Channel Usage field of the Extended Capabilities element to 1.": With: "A STA whose dot11ChannelUsageActivated value is true shall support the channel usage capability and shall set to 1 the Channel Usage field of the Extended Capabilities elements that it transmits." | REVISED (EDITOR: 2015-04-28 12:44:41Z) - Replace: "A STA that has a value of true for dot11ChannelUsageActivated is defined as a STA that supports Channel Usage. A STA for which dot11ChannelUsageActivated is true shall set the Channel Usage field of the Extended Capabilities element to 1.": With: "A STA whose dot11ChannelUsageActivated is true shall support channel usage and shall set to 1 the Channel Usage field of the Extended Capabilities elements that it transmits." | EDITOR | 201507 approved |  |  | I | EDITOR_Q: 2015-06-26 15:17:11Z - Reviewed EDITOR_A: 2015-05-22 00:59:33Z | D4.1 | 2015-07-16 00:10 | EDITOR
5688 | Hunter, David | 1000 | 4 | 10.24.15 | 1754 | 14 | E | Y | 1754.14 | 14 | 10.24.15 |  | V |  |  | 140 | "the Operating Class/Channel Pair field(s) indicate(s) the": fields don't indicate things, but their values do. | Replace "the Operating Class/Channel" with "the value(s) of the Operating Class/Channel". | REVISED (EDITOR: 2015-07-16 20:27:41Z) - Incorporate the changes in https://mentor.ieee.org/802.11/dcn/15/11-15-0758-05-000m-sb0-stephens-resolutions-part-1.doc under CID 5308. | EDITOR | 201507 approved |  |  | N | EDITOR_A: 2015-08-10 02:04:27Z Implemented for CID 5320. |  | 2015-08-12 16:34 | EDITOR_A
5689 | Hunter, David | 1000 | 4 | 10.24.16.2 | 1755 | 18 | E | Y | 1755.1801 | 18 | 10.24.16.2 |  | V |  |  | 138 | "A STA that has a value of true for dot11DMSActivated is defined as a STA that supports the directed multicast service. A STA for which dot11DMSActivated is true shall set the DMS field of the Extended Capabilities element to 1.": see the comments on 1536.37; the same problems dominate here (except using initial caps on the capability's name). | Replace: "STA that has a value of true for dot11DMSActivated is defined as a STA that supports the directed multicast service. A STA for which dot11DMSActivated is true shall set the DMS field of the Extended Capabilities element to 1." With: "A STA whose dot11DMSActivated value is true shall support the directed multicast servive and shall set to 1 the DMS field of the Extended Capabilities elements that it transmits." | REVISED (EDITOR: 2015-04-28 12:45:20Z) - Replace: "STA that has a value of true for dot11DMSActivated is defined as a STA that supports the directed multicast service. A STA for which dot11DMSActivated is true shall set the DMS field of the Extended Capabilities element to 1." With: "A STA whose dot11DMSActivated is true shall support the directed multicast service and shall set to 1 the DMS field of the Extended Capabilities elements that it transmits." | EDITOR | 201507 approved |  |  | I | EDITOR_Q: 2015-06-26 15:17:40Z - Reviewed EDITOR_A: 2015-05-22 01:00:50Z | D4.1 | 2015-07-16 00:10 | EDITOR
5690 | Hunter, David | 1000 | 4 | 10.24.16.3.3 | 1761 | 52 | E | Y | 1761.52 | 52 | 10.24.16.3.3 |  | V |  |  | 134 | "if both the mesh STAs advertised a Mesh GCR field equal to 1 in their Extended Capabilities element in their most recently received mesh Beacon frame." How do mesh STAs advertise in their _received_ frames? Should be in in their _transmitted_ frames? Or does the whole thing need to be rewritten. | Replace "received" with "transmitted". | REVISED (GEN: 2015-06-19 20:26:20Z) - at 1761.50 change "For each group addressed stream requested by a mesh STA, the peer mesh STA shall immediately initiate a block ack negotiation if both the mesh STAs advertised a Mesh GCR field equal to 1 in their Extended Capabilities element in their most recently received mesh Beacon frame." to "For each group addressed stream requested by a mesh STA's peer (STA1), the mesh STA (STA2) receiving the request shall immediately initiate a block ack negotiation if STA2 transmitted a Mesh GCR field equal to 1 in the Extended Capabilities element in its mesh Beacon frame and STA2 received a mesh Beacon frame from STA1 in which the Mesh GCR field in the Extended Capabilities element is equal to 1." | EDITOR | 201506 approved |  | GEN: 2015-06-18 09:09:05Z - Proposed Accept EDITOR: 2015-05-28 14:50:19Z - Transferring to GEN, as this appears to be a technical change, albeit a reasonable one. Might also want to handle the general case discussed below. EDITOR: 2015-04-29 12:55:48Z - Here and in another 6 locations are "most recent*" related to capabilities. Previously we removed these to strengthen the understanding that capabilities. Do we want to do this again? Apability to operate on a 40 MHz channel) of its most recent transmission of a frame containing an HT Capabilities element. 40-MHz-capable (40MC) high thr apability to operate on a 40 MHz channel) of its most recent transmission of a frame containing an HT Capabilities element. 40-MHz-capable (40MC) high thr apability to operate on a 40 MHz channel) of its most recent transmission of a frame containing an HT Capabilities element and that sets the PCO field in t to the RA of the frame being transmitted.  The most recently received such Extended Capabilities element indicated that the STA is a QoS . When the QMFActivated subfield is zero in the most recently received Extended Capabilities element from a destination STA, or when gory AC_VO. If the QMFActivated subfield in the most recently received Extended Capabilities element from a destination QMF STA is eq licy Change to the QMF AP in its BSS only if the most recently received Extended Capabilities element from the AP has its QMFReconfigur | I | EDITOR: 2015-08-13 13:34:11Z- Reviewed. EDITOR_A: 2015-08-10 14:04:25Z | D4.2 | 2015-09-28 08:20 | EDITOR
5691 | Hunter, David | 1000 | 4 | 10.24.16.3.3.3 | 1761 | 63 | E | Y | 1761.63 | 63 | 10.24.16.3.3.3 |  | A |  |  | 138 | "A STA shall maintain ... for the duration of their GCR agreement" -- who is this "their"? All the possible subjects are singular. | Replace "of their GCR" with "of its GCR". | ACCEPTED (EDITOR: 2015-04-29 12:56:15Z) | EDITOR | 201507 approved |  |  | I | EDITOR_Q: 2015-06-26 15:18:12Z - Reviewed EDITOR_A: 2015-05-22 01:01:53Z | D4.1 | 2015-07-16 00:10 | EDITOR
5692 | Hunter, David | 1000 | 4 | 10.24.16.3.8 | 1767 | 30 | E | Y | 1767.3 | 30 | 10.24.16.3.8 |  | V |  |  | 140 | The subelement indicates": subelements do not indicate things, but their contents do. | Replace "The Subelement" with "The value of the Subelement" . | REVISED (EDITOR: 2015-07-16 20:27:41Z) - Incorporate the changes in https://mentor.ieee.org/802.11/dcn/15/11-15-0758-05-000m-sb0-stephens-resolutions-part-1.doc under CID 5308. | EDITOR | 201507 approved |  |  | N | EDITOR_A: 2015-08-10 02:04:34Z Implemented for CID 5320. |  | 2015-08-12 16:35 | EDITOR_A
5693 | Hunter, David | 1000 | 4 | 10.24.17 | 1767 | 51 | E | Y | 1767.51 | 51 | 10.24.17 |  | V | Edward Au |  | 178 | What is the difference between "WNM-Notification and WNM notification? If there is no difference in function, then replace the name "WNM-Notification" with "WNM notification". | Replace: "WNM-Notification" with "WNM notification" throughout the text, except when it is part of the name of a frame, field, etc. and it uses initial caps: "WNM Notification". | REVISED (EDITOR: 2015-11-30 14:50:31Z) - The commenter’s proposed resolution is made. In addition, corresponding changes are made throughout the draft using the following instruction: Replace "WNM-Notification" with "WNM notification" throughout the draft except when it is part of the name of a frame, field, or bit in which case replace "WNM-Notification" with "WNM Notification". | EDITOR | 201512 approved | Resolved | EDITOR: 2015-11-30 14:49:28Z - Straw polled in telecon 2015-11-20. The hyphen can be removed without issue. There are about 15 instances of WNM-Notification that should become WNM notification. And some capitalization that needs to be adjusted after WNM-Notification. There is at least one other editorial comment on this topic. | N | EDITOR_A: 2015-12-26 02:25:53Z Implemented for CID 5249. |  | 2016-01-17 17:26 | EDITOR_A
5694 | Hunter, David | 1000 | 4 | 10.24.17 | 1767 | 57 | E | Y | 1767.5699 | 57 | 10.24.17 |  | V | Edward Au |  | 178 | "A STA that has a value of true for dot11WNMNotificationActivated is defined as a STA that supports WNM-Notification. A STA for which dot11WNMNotificationActivated is true shall set the WNM-Notification Enabled field of the Extended Capabilities element to 1.": see the comments on 1536.37; the same problems dominate here (including using initial caps on the capability's name). | Replace: "A STA that has a value of true for dot11WNMNotificationActivated is defined as a STA that supports WNM-Notification. A STA for which dot11WNMNotificationActivated is true shall set the WNM-Notification Enabled field of the Extended Capabilities element to 1." With: "A STA whose dot11WNMNotificationActivated value is true shall support WNM notification and shall set to 1 the WNM-Notification field of the Extended Capabilities elements that it transmits." | REVISED (EDITOR: 2015-11-30 14:51:57Z) - Replace "A STA that has a value of true for dot11WNMNotificationActivated is defined as a STA that supports WNM-Notification. A STA for which dot11WNMNotificationActivated is true shall set the WNM-Notification Enabled field of the Extended Capabilities element to 1" with “A STA in which dot11WNMNotificationActivated is true is defined as a STA that supports WNM notification. The STA shall set to 1 the WNM Notification field of the Extended Capabilities elements that it transmits.”. | EDITOR | 201512 approved | Resolved | EDITOR: 2015-11-30 14:52:04Z - straw polled on TGmc telecon 2015-11-20. EDITOR: 2015-06-08 13:21:28Z - Making Assignee Edward, to handle with global changes to the terminology. | I | EDITOR_A: 2015-12-26 02:23:21Z |  | 2016-01-17 17:26 | EDITOR_A
5695 | Hunter, David | 1000 | 4 | 10.24.17 | 1768 | 8 | E | Y | 1768.08 | 8 | 10.24.17 |  | A | Edward Au |  | 178 | "WNM-Notification capability": this is not the name of a frame, field, element, etc., so it does not need initial caps. | On line 8 replace "WNM-Notification" with "WNM notification". | ACCEPTED (EDITOR: 2015-11-30 14:51:00Z) | EDITOR | 201512 approved | Resolved | EDITOR: 2015-11-30 14:50:50Z - straw polled in TGmc telecon 2015-11-20 EDITOR: 2015-06-08 13:21:28Z - Making Assignee Edward, to handle with global changes to the terminology. | N | EDITOR_A: 2015-12-26 02:24:16Z Implemented for CID 5249. |  | 2016-01-17 17:26 | EDITOR_A
5696 | Hunter, David | 1000 | 4 | 10.24.17 | 1768 | 12 | E | Y | 1768.12 | 12 | 10.24.17 |  | V |  |  | 140 | "with the Type field equal to 0": fields aren't equal to values. | Replace "with the Type field" with "with the value of the Type field". | REVISED (EDITOR: 2015-07-16 20:27:41Z) - Incorporate the changes in https://mentor.ieee.org/802.11/dcn/15/11-15-0758-05-000m-sb0-stephens-resolutions-part-1.doc under CID 5308. | EDITOR | 201507 approved |  |  | N | EDITOR_A: 2015-08-10 02:04:37Z Implemented for CID 5320. |  | 2015-08-12 16:35 | EDITOR_A
5697 | Hunter, David | 1000 | 4 | 10.25.3.1.4 | 1774 | 62 | E | Y | 1774.62 | 62 | 10.25.3.1.4 |  | A |  |  | 138 | "should comeback to": "comeback" is not a verb. | Replace "comeback" with "come back". | ACCEPTED (EDITOR: 2015-04-29 13:03:13Z) | EDITOR | 201507 approved |  |  | I | EDITOR_Q: 2015-06-26 15:22:02Z - Reviewed and corrected: change "should come back(#5691)" to "should come back(#5697)" EDITOR_A: 2015-05-22 01:02:59Z | D4.1 | 2015-07-16 00:10 | EDITOR
5698 | Hunter, David | 1000 | 4 | 10.25.3.2.9 | 1780 | 49 | E | Y | 1780.49 | 49 | 10.25.3.2.9 |  | A |  |  | 138 | When "Emergency NAI" is not part of the name of a frame, field, element, etc., "Emergency" should not have the initial cap. Also references to this procedure should include "procedure". | Replace "uses the Emergency NAI to" with "uses the emergency NAI procedure". On line 50 replace "using the Emergency NAI Information" with "using the emergency NAI information". | ACCEPTED (EDITOR: 2015-04-29 13:03:24Z) | EDITOR | 201507 approved |  |  | I | EDITOR: 2015-06-25 09:52:57Z- Reviewed. EDITOR_A: 2015-05-22 01:04:31Z | D4.1 | 2015-07-16 00:10 | EDITOR
5699 | Hunter, David | 1000 | 4 | 10.25.8 | 1786 | 46 | E | Y | 1786.46 | 46 | 10.25.8 |  | A |  |  | 138 | "An AP shall only include an OI in the dot11RoamingConsortiumTable, if in conjunction with an AS, it is capable of successfully authenticating a non-AP STA having valid security credentials for the SSPN identified by that OI.": just to be clear about what is capable and what has the credentials, be more specific about each. | Replace: "if in conjunction with an AS, it is capable of successfully authenticating a non-AP STA having valid" with: "if, in conjunction with an AS, the AP is capable of successfully authenticating a non-AP STA that holds valid". | ACCEPTED (EDITOR: 2015-04-29 13:04:20Z) | EDITOR | 201507 approved |  |  | I | EDITOR: 2015-06-25 09:54:34Z- Reviewed. EDITOR_A: 2015-05-22 01:05:55Z | D4.1 | 2015-07-16 00:10 | EDITOR
5700 | Hunter, David | 1000 | 4 | 10.25.9 | 1786 | 62 | T | Y | 1786.62 | 62 | 10.25.9 |  | A |  |  | 179 | In an IEEE standard the use of "may" is restricted to normative statements in the subject of the standard. | Replace "may employ" with "might employ", on line 63 replace "may be different" with "might be different", and on page 1787 replace "may" with "might" on lines 4, 7 and 8. | ACCEPTED (MAC: 2015-12-07 16:26:35Z) | EDITOR | 201512 approved | Resolved | MAC: 2015-08-18 12:59:38Z: MAH - Propose: Accepted. | I | EDITOR_A: 2015-12-26 02:35:11Z |  | 2016-01-17 17:26 | EDITOR_A
5701 | Hunter, David | 1000 | 4 | 10.25.9 | 1788 | 5 | E | Y | 1788.05 | 5 | 10.25.9 |  | V |  |  | 140 | "The most recently received such Extended Capabilities element indicated that": elements don't indicate things, though their contents to. | Replace "The most recently" with "The value of the most recently". | REVISED (EDITOR: 2015-07-16 20:27:41Z) - Incorporate the changes in https://mentor.ieee.org/802.11/dcn/15/11-15-0758-05-000m-sb0-stephens-resolutions-part-1.doc under CID 5308. | EDITOR | 201507 approved |  |  | N | EDITOR_A: 2015-08-10 02:04:42Z Implemented for CID 5320. |  | 2015-08-12 16:35 | EDITOR_A
5702 | Hunter, David | 1000 | 4 | 10.26.3 | 1794 | 4 | E | Y | 1794.04 | 4 | 10.26.3 |  | V |  |  | 140 | "The QMF Policy element ... indicates the transmit access categories": elements don't indicate things, though their contents do. | Replace "The QMF Policy element" with "The contents of the QMF Policy element" and on line 5 replace "indicates" with "indicate". | REVISED (EDITOR: 2015-07-16 20:27:41Z) - Incorporate the changes in https://mentor.ieee.org/802.11/dcn/15/11-15-0758-05-000m-sb0-stephens-resolutions-part-1.doc under CID 5308. | EDITOR | 201507 approved |  |  | N | EDITOR_A: 2015-08-10 02:04:46Z Implemented for CID 5320. |  | 2015-08-12 16:35 | EDITOR_A
5703 | Hunter, David | 1000 | 4 | 10.26.3 | 1794 | 17 | E | Y | 1794.17 | 17 | 10.26.3 |  | V |  |  | 140 | "each QACM field indicates the access category": fields don't indicate things, but their values do. | Replace "each QACM field indicates" with "the value of each QACM field indicates". On line 25 replace "The QACM field also may be used to indicate" with "The value of the QACM field may also be used to indicate". | REVISED (EDITOR: 2015-07-16 20:27:41Z) - Incorporate the changes in https://mentor.ieee.org/802.11/dcn/15/11-15-0758-05-000m-sb0-stephens-resolutions-part-1.doc under CID 5308. | EDITOR | 201507 approved |  |  | N | EDITOR_A: 2015-08-10 02:04:51Z Implemented for CID 5320. |  | 2015-08-12 16:35 | EDITOR_A
5704 | Hunter, David | 1000 | 4 | 10.26.3 | 1794 | 57 | E | Y | 1794.5699 | 57 | 10.26.3 |  | A |  |  | 138 | "indicated in Management Frame Subtype subfield and category value indicated in Action Frame Category subfield in corresponding": missing articles. | Replace with "indicated in the Management Frame Subtype field and the category value indicated in the Action Frame Category subfield in the corresponding". | ACCEPTED (EDITOR: 2015-04-28 10:19:19Z) | EDITOR | 201507 approved |  |  | I | EDITOR: 2015-06-25 09:55:22Z- Reviewed. EDITOR_A: 2015-05-22 01:07:24Z | D4.1 | 2015-07-16 00:10 | EDITOR
5705 | Hunter, David | 1000 | 4 | 10.27.2 | 1795 | 20 | E | Y | 1795.2 | 20 | 10.27.2 |  | V |  |  | 138 | "A STA that implements SCS has dot11SCSImplemented set to true. A STA that has a value of true for dot11SCSActivated is defined as a STA that supports stream classification. When dot11SCSActivated is true, dot11SCSImplemented shall be true. A STA for which dot11SCSActivated is true shall set the SCS field of the Extended Capabilities element to 1.": see the comments on 1536.37; the same problems dominate here (except using intial caps on the capability's name). | Replace: "A STA that implements SCS has dot11SCSImplemented set to true. A STA that has a value of true for dot11SCSActivated is defined as a STA that supports stream classification. When dot11SCSActivated is true, dot11SCSImplemented shall be true. A STA for which dot11SCSActivated is true shall set the SCS field of the Extended Capabilities element to 1.": With: "A STA that implements SCS shall set its dot11SCSImplemented value to true. A STA whose dot11SCSActivated value is true shall support stream classification and shall set to 1 the SCS field of the Extended Capabilities elements that it transmits. If a STA's dot11SCSActivated value is true, its dot11SCSImplemented value shall be true." | REVISED (EDITOR: 2015-04-28 12:47:44Z) - Replace: "A STA that implements SCS has dot11SCSImplemented set to true. A STA that has a value of true for dot11SCSActivated is defined as a STA that supports stream classification. When dot11SCSActivated is true, dot11SCSImplemented shall be true. A STA for which dot11SCSActivated is true shall set the SCS field of the Extended Capabilities element to 1.": With: "A STA that implements SCS shall set its dot11SCSImplemented to true. A STA whose dot11SCSActivated value is true shall support stream classification and shall set to 1 the SCS field of the Extended Capabilities elements that it transmits. If dot11SCSActivated is true, dot11SCSImplemented shall be true." | EDITOR | 201507 approved |  |  | I | EDITOR: 2015-06-25 09:56:34Z- Reviewed. EDITOR_A: 2015-05-22 01:08:46Z | D4.1 | 2015-07-16 00:10 | EDITOR
5706 | Hunter, David | 1000 | 4 | 10.28.2.3 | 1799 | 13 | E | Y | 1799.13 | 13 | 10.28.2.3 |  | J |  |  | 153 | Per the 802.11 Style Guide, "set to" is used only when the specification is for setting the value, not reading it. | Replace: "This Measurement Request element has the Measurement Type field set to" with: "The value of the Measurement Type field in this Measurement Request element is equal to". | REJECTED (EDITOR: 2015-05-28 09:23:12Z) - This is in a paragraph relating to the sending of the frame. The cited text is describing how the values of the fields are inserted. | EDITOR | 201509 approved |  |  | N | EDITOR: 2015-09-21 10:48:54Z |  | 2015-09-21 10:50 | EDITOR
5707 | Hunter, David | 1000 | 4 | 10.28.3 | 1800 | 3 | E | Y | 1800.03 | 3 | 10.28.3 |  | V |  |  | 140 | "These fields indicate the schedules": fields don't indicate anything, but their values do. | Replace "These fields indicate" with "The values of these fields indicate". | REVISED (EDITOR: 2015-07-16 20:27:41Z) - Incorporate the changes in https://mentor.ieee.org/802.11/dcn/15/11-15-0758-05-000m-sb0-stephens-resolutions-part-1.doc under CID 5308. | EDITOR | 201507 approved |  |  | N | EDITOR_A: 2015-08-10 02:04:55Z Implemented for CID 5320. |  | 2015-08-12 16:35 | EDITOR_A
5708 | Hunter, David | 1000 | 4 | 10.28.3 | 1800 | 23 | E | Y | 1800.23 | 23 | 10.28.3 |  | V |  |  | 140 | "as indicated by the Protected TXOP Negotiation field equal to 1": fields don't equal values. | On lines 23 and 28 replace "field equal" with "field value equal". | REVISED (EDITOR: 2015-07-16 20:27:41Z) - Incorporate the changes in https://mentor.ieee.org/802.11/dcn/15/11-15-0758-05-000m-sb0-stephens-resolutions-part-1.doc under CID 5308. | EDITOR | 201507 approved |  |  | N | EDITOR_A: 2015-08-10 02:04:59Z Implemented for CID 5320. |  | 2015-08-12 16:36 | EDITOR_A
5709 | Hunter, David | 1000 | 4 | 10.28.3 | 1800 | 40 | E | Y | 1800.4 | 40 | 10.28.3 |  | V |  |  | 140 | "Status field equal to 'SUCCESS'": fields don't equal values. | On lines 28 and 29 replace "field equal" with "field value equal". | REVISED (EDITOR: 2015-07-16 20:27:41Z) - Incorporate the changes in https://mentor.ieee.org/802.11/dcn/15/11-15-0758-05-000m-sb0-stephens-resolutions-part-1.doc under CID 5308. | EDITOR | 201507 approved |  |  | N | EDITOR_A: 2015-08-10 02:05:03Z Implemented for CID 5320. |  | 2015-08-12 16:36 | EDITOR_A
5710 | Hunter, David | 1000 | 4 | 10.32.1 | 1813 | 46 | E | Y | 1813.46 | 46 | 10.32.1 |  | V |  |  | 140 | "The SPSH and Interference Mitigation field in the DMG Capabilities element indicates": fields don't indicate things, but their values do. | Replace "The SPSH" with "The value of the SPSH". | REVISED (EDITOR: 2015-07-16 20:27:41Z) - Incorporate the changes in https://mentor.ieee.org/802.11/dcn/15/11-15-0758-05-000m-sb0-stephens-resolutions-part-1.doc under CID 5308. | EDITOR | 201507 approved |  |  | N | EDITOR_A: 2015-08-10 02:05:07Z Implemented for CID 5320. |  | 2015-08-12 16:36 | EDITOR_A
5711 | Hunter, David | 1000 | 4 | 10.32.1 | 1813 | 50 | E | Y | 1813.5 | 50 | 10.32.1 |  | V |  |  | 140 | "as indicated in the SPSH and Interference Mitigation field equal to 1": fields aren't equal to values. | Replace "as indicated in the SPSH and Interference Mitigation field equal to 1" with "as indicated by the value of the SPSH and Interference Mitigation field being equal to 1". | REVISED (EDITOR: 2015-07-16 20:27:41Z) - Incorporate the changes in https://mentor.ieee.org/802.11/dcn/15/11-15-0758-05-000m-sb0-stephens-resolutions-part-1.doc under CID 5308. | EDITOR | 201507 approved |  |  | N | EDITOR_A: 2015-08-10 02:05:11Z Implemented for CID 5320. |  | 2015-08-12 16:36 | EDITOR_A
5712 | Hunter, David | 1000 | 4 | 10.33.1 | 1817 | 11 | E | Y | 1817.11 | 11 | 10.33.1 |  | V |  |  | 140 | "BSSID indicated by the BSSID field": fields don't indicated things, but their values do. | On lines 11 and 12 replace "indicated by the BSSID field" with "indicated by the value of the BSSID field", replace "band indicated by the Band ID field" with "band indicated by the value of the Band ID field", replace "number indicated by the Channel Number field" with "number indicated by the value of the Channel Number field", and replace "provided the Beacon" with "provided the values of the Beacon". | REVISED (EDITOR: 2015-07-16 20:27:41Z) - Incorporate the changes in https://mentor.ieee.org/802.11/dcn/15/11-15-0758-05-000m-sb0-stephens-resolutions-part-1.doc under CID 5308. | EDITOR | 201507 approved |  |  | N | EDITOR_A: 2015-08-10 02:05:17Z Implemented for CID 5320. |  | 2015-08-12 16:36 | EDITOR_A
5713 | Hunter, David | 1000 | 4 | 10.33.2.1 | 1818 | 37 | E | Y | 1818.37 | 37 | 10.33.2.1 |  | A |  |  | 138 | "Completedstate" is likely supposed to be two words. | Replace "Completedstate" with "Completed state". | ACCEPTED (EDITOR: 2015-04-29 13:04:26Z) | EDITOR | 201507 approved |  |  | I | EDITOR: 2015-06-25 09:56:54Z- Reviewed. EDITOR_A: 2015-05-22 01:11:18Z | D4.1 | 2015-07-16 00:10 | EDITOR
5714 | Hunter, David | 1000 | 4 | 10.33.2.3 | 1827 | 5 | E | Y | 1827.05 | 5 | 10.33.2.3 |  | J |  |  | 153 | "the Multi-band element ... shall indicate the band and channel": elements don't indicate things, but their contents do. | On lines 5 and 23 replace "the Multi-band element" with "the contents of the Multi-band element". | REJECTED (EDITOR: 2015-05-26 13:04:03Z) - The cited text is correct and not ambiguous. | EDITOR | 201509 approved |  | CID 5308 doesn't exactly cover this grammatical form. | N | EDITOR: 2015-09-21 10:48:54Z |  | 2015-09-21 10:50 | EDITOR
5715 | Hunter, David | 1000 | 4 | 10.37.2 | 1836 | 40 | E | Y | 1836.4 | 40 | 10.37.2 |  | V |  |  | 140 | "QAB capable as indicated by the QAB Capability field": fields don't indicate things, but their values do. | Replace "indicated by the" with "indicated by the value of the". | REVISED (EDITOR: 2015-07-16 20:27:41Z) - Incorporate the changes in https://mentor.ieee.org/802.11/dcn/15/11-15-0758-05-000m-sb0-stephens-resolutions-part-1.doc under CID 5308. | EDITOR | 201507 approved |  |  | N | EDITOR_A: 2015-08-10 02:05:21Z Implemented for CID 5320. |  | 2015-08-12 16:36 | EDITOR_A
5716 | Hunter, David | 1000 | 4 | 10.38 | 1837 | 40 | E | Y | 1837.4 | 40 | 10.38 |  | V |  |  | 140 | "indicated by the PeerSTAAddress parameter": parameters don't indicate things, but their values do. | On lines 40 and 49 replace "indicated by the" with "indicated by the value of the". | REVISED (EDITOR: 2015-07-16 20:27:41Z) - Incorporate the changes in https://mentor.ieee.org/802.11/dcn/15/11-15-0758-05-000m-sb0-stephens-resolutions-part-1.doc under CID 5308. | EDITOR | 201507 approved |  |  | N | EDITOR_A: 2015-08-10 02:05:25Z Implemented for CID 5320. |  | 2015-08-12 16:36 | EDITOR_A
5717 | Hunter, David | 1000 | 4 | 10.40.1 | 1840 | 60 | E | Y | 1840.6 | 60 | 10.40.1 |  | V |  |  | 140 | "indicated by the Basic VHT-MCS ... field": fields don't indicate things, but their values do. | On lines 60 and 62 replace "indicated by the" with "indicated by the value of the" | REVISED (EDITOR: 2015-07-16 20:27:41Z) - Incorporate the changes in https://mentor.ieee.org/802.11/dcn/15/11-15-0758-05-000m-sb0-stephens-resolutions-part-1.doc under CID 5308. | EDITOR | 201507 approved |  |  | N | EDITOR_A: 2015-08-10 02:05:29Z Implemented for CID 5320. |  | 2015-08-12 16:36 | EDITOR_A
5718 | Hunter, David | 1000 | 4 | 10.40.4 | 1844 | 49 | E | Y | 1844.49 | 49 | 10.40.4 |  | V |  |  | 140 | "The Operating Triplet fields ... shall indicate all of the operating classes": fields don't indicate things, but their values do. | Replace "The Operating Triplet fields" with "The values of the Operating Triplet fields". | REVISED (EDITOR: 2015-07-16 20:27:41Z) - Incorporate the changes in https://mentor.ieee.org/802.11/dcn/15/11-15-0758-05-000m-sb0-stephens-resolutions-part-1.doc under CID 5308. | EDITOR | 201507 approved |  |  | N | EDITOR_A: 2015-08-10 02:05:32Z Implemented for CID 5320. |  | 2015-08-12 16:37 | EDITOR_A
5719 | Hunter, David | 1000 | 4 | 10.40.4 | 1845 | 7 | E | Y | 1845.0699 | 7 | 10.40.4 |  | V |  |  | 153 | "value for the Local Maximum Transmit Power Unit Interpretation subfield": this value is _in_ the field, not for the field. | Replace "value for" with "value in". | REVISED (EDITOR: 2015-04-28 13:45:07Z) - Replace "value for" with "value of". | EDITOR | 201509 approved |  |  | I | EDITOR_Q: 2015-09-27 17:16:09Z - reviewed EDITOR_A: 2015-09-22 08:23:43Z | D4.3 | 2015-10-06 16:06 | EDITOR
5720 | Hunter, David | 1000 | 4 | 10.40.7 | 1846 | 24 | E | Y | 1846.24 | 24 | 10.40.7 |  | V |  |  | 140 | "indicated by the Basic VHT-MCS ... field": fields don't indicate things, but their values do. | Replace "indicated by the Basic" with "indicated by the value of the Basic". | REVISED (EDITOR: 2015-07-16 20:27:41Z) - Incorporate the changes in https://mentor.ieee.org/802.11/dcn/15/11-15-0758-05-000m-sb0-stephens-resolutions-part-1.doc under CID 5308. | EDITOR | 201507 approved |  |  | N | EDITOR_A: 2015-08-10 02:05:36Z Implemented for CID 5320. |  | 2015-08-12 16:37 | EDITOR_A
5721 | Hunter, David | 1000 | 4 | 10.41 | 1846 | 57 | E | Y | 1846.5699 | 57 | 10.41 |  | V |  |  | 140 | "inidicated by the associated subfield": subfields don't indicae things, but their values do. | Replace "indicated by the associated" with "indicated by the value of the associated". | REVISED (EDITOR: 2015-07-16 20:27:41Z) - Incorporate the changes in https://mentor.ieee.org/802.11/dcn/15/11-15-0758-05-000m-sb0-stephens-resolutions-part-1.doc under CID 5308. | EDITOR | 201507 approved |  |  | N | EDITOR_A: 2015-08-10 02:05:52Z Implemented for CID 5320. |  | 2015-08-12 16:37 | EDITOR_A
5722 | Hunter, David | 1000 | 4 | 10.42 | 1847 | 36 | E | Y | 1847.36 | 36 | 10.42 |  | V |  |  | 153 | "A STA that has the value true for dot11OperatingModeNotificationImplemented is referred to as": values of attributes aren't floating in space. They are in the STAs and set by the STAs. | Replace: "A STA that has the value true for dot11OperatingModeNotificationImplemented is referred to as" With: "A STA whose dot11OperatingModeNotificationImplemented value is true is referred to as". | REVISED (EDITOR: 2015-05-28 09:31:41Z) - Replace "A STA that has the value true for dot11OperatingModeNotificationImplemented is referred to as" With: "A STA in which dot11OperatingModeNotificationImplemented is true is referred to as". At line 34, replace "A STA whose dot11OperatingModeNotificationImplemented is true shall set" with "A STA in which dot11OperatingModeNotificationImplemented is true shall set" | EDITOR | 201509 approved |  | EDITOR: 2015-05-28 09:33:58Z - "in which dot11" occurs much more frequently (27x vs 1x). | I | EDITOR_Q: 2015-09-27 17:17:47Z - reviewed EDITOR_A: 2015-09-22 08:25:24Z | D4.3 | 2015-10-06 16:06 | EDITOR
5723 | Hunter, David | 1000 | 4 | 10.42 | 1847 | 62 | E | Y | 1847.62 | 62 | 10.42 |  | V |  |  | 140 | "indicated by the Rx NSS subfield.": subfields don't indicate things, but their values do. | Replace "indicated by the Rx" with "indicated by the value of the Rx". | REVISED (EDITOR: 2015-07-16 20:27:41Z) - Incorporate the changes in https://mentor.ieee.org/802.11/dcn/15/11-15-0758-05-000m-sb0-stephens-resolutions-part-1.doc under CID 5308. | EDITOR | 201507 approved |  |  | N | EDITOR_A: 2015-08-10 02:05:56Z Implemented for CID 5320. |  | 2015-08-12 16:37 | EDITOR_A
5724 | Hunter, David | 1000 | 4 | 10.43 | 1849 | 56 | E | Y | 1849.5601 | 56 | 10.43 |  | V |  |  | 140 | "indicated by the Basic VHT-MCS ... field": fields don't indicate things, but their values do. | On lines 56 and 58 replace "indicated by the" with "indicated by the value of the". | REVISED (EDITOR: 2015-07-16 20:27:41Z) - Incorporate the changes in https://mentor.ieee.org/802.11/dcn/15/11-15-0758-05-000m-sb0-stephens-resolutions-part-1.doc under CID 5308. | EDITOR | 201507 approved |  |  | N | EDITOR_A: 2015-08-10 02:05:59Z Implemented for CID 5320. |  | 2015-08-12 16:37 | EDITOR_A
5725 | Hunter, David | 1000 | 4 | 10.44.6 | 1858 | 49 | E | Y | 1858.49 | 49 | 10.44.6 |  | V |  |  | 140 | "Map ID field that indicates": fields do not indicate, but their values do. | Replace "field that indicates" with "field whose value indicates". | REVISED (EDITOR: 2015-07-16 20:27:41Z) - Incorporate the changes in https://mentor.ieee.org/802.11/dcn/15/11-15-0758-05-000m-sb0-stephens-resolutions-part-1.doc under CID 5308. | EDITOR | 201507 approved |  |  | N | EDITOR_A: 2015-08-10 02:06:03Z Implemented for CID 5320. |  | 2015-08-12 16:37 | EDITOR_A
5726 | Hunter, David | 1000 | 4 | 11.3.7.5 | 1888 | 1 | E | Y | 1888.01 | 1 | 11.3.7.5 |  | A |  |  | 138 | Typo: "SUCCESSindicate". | Replace with "SUCCESS indicate" | ACCEPTED (EDITOR: 2015-04-29 13:04:31Z) | EDITOR | 201507 approved |  |  | I | EDITOR: 2015-06-25 10:13:05Z- Reviewed. EDITOR_A: 2015-05-22 01:13:27Z | D4.1 | 2015-07-16 00:10 | EDITOR
5727 | Hunter, David | 1000 | 4 | 11.4.2.2 | 1898 | 52 | E | Y | 1898.52 | 52 | 11.4.2.2 |  | V |  |  | 140 | "The ExtIV bit ... indicates": bit fields do not indicate things, but their values do. | Replace "The ExtIV bit" with "The value of the ExtIV bit". | REVISED (EDITOR: 2015-07-16 20:27:41Z) - Incorporate the changes in https://mentor.ieee.org/802.11/dcn/15/11-15-0758-05-000m-sb0-stephens-resolutions-part-1.doc under CID 5308. | EDITOR | 201507 approved |  |  | N | EDITOR_A: 2015-08-10 02:06:07Z Implemented for CID 5320. |  | 2015-08-12 16:38 | EDITOR_A
5728 | Hunter, David | 1000 | 4 | 11.4.2.2 | 1899 | 5 | T | Y | 1899.05 | 5 | 11.4.2.2 |  | J |  |  | 138 | "Bit 5 indicates that an extended IV is present." How can a bit of unknown value (which is it, 0 or 1?) indicate anything? | Replace "Bit 5 indicates" with "The value of 1 in Bit 5 indicates". | REJECTED (MAC: 2015-06-26 17:24:32Z): The cited text is contained in the deprecated clause defining TKIP (See page 130 line 1) | EDITOR | 201507 approved | Resolved |  | N | EDITOR: 2015-08-11 09:56:10Z |  | 2015-08-11 09:57 | EDITOR
5729 | Hunter, David | 1000 | 4 | 11.4.2.4.1 | 1902 | 41 | E | Y | 1902.41 | 41 | 11.4.2.4.1 |  | A |  |  | 153 | "For an Authenticator:" implies that the following is being done to support the Authenticator, when it actually is being done in the Authenticator. | Replace "For an" with "In an" and on line 45 replace "For a" with "In a". | ACCEPTED (EDITOR: 2015-05-28 10:28:35Z) | EDITOR | 201509 approved |  |  | I | EDITOR_Q: 2015-09-27 17:18:20Z - reviewed EDITOR_A: 2015-09-22 08:33:37Z | D4.3 | 2015-10-06 16:06 | EDITOR
5730 | Hunter, David | 1000 | 4 | 11.4.2.4.1 | 1903 | 2 | E | Y | 1903.02 | 2 | 11.4.2.4.1 |  | V |  |  | 140 | "MLME-EAPOL.confirm primitive indicates": beyond missing an article, a primitive by itself can't indicate anything. | Replace "MLME-EAPOL.confirm primitive indicates" with "The invocation of the MLME-EAPOL.confirm primitive indicates". | REVISED (EDITOR: 2015-07-16 20:32:43Z) - Make changes under CID 5837 in https://mentor.ieee.org/802.11/dcn/15/11-15-0758-05-000m-sb0-stephens-resolutions-part-1.doc. These changes add a paragraph in 1.4 to clarify that “invocation of” is understood when mentioning the generation or reception of SAP primitives. | EDITOR | 201507 approved |  |  | N | EDITOR_A: 2015-08-10 12:29:17Z Implemented for CID 5837. |  | 2015-08-12 16:38 | EDITOR_A
5731 | Hunter, David | 1000 | 4 | 11.4.2.4.1 | 1903 | 14 | E | Y | 1903.14 | 14 | 11.4.2.4.1 |  | A |  |  | 153 | "For an IBSS STA, both Supplicant and Authenticator actions shall be taken.": implies that both actions shall be taken somewhere else, when this requirement is that the are taken in the STA. | On lines 14 and 64 and on page 1904 line 6 replace "For an" with "In an". On page 1905 lines 43 and 49 replace "For a" with "In a". | ACCEPTED (EDITOR: 2015-05-28 10:28:47Z) | EDITOR | 201509 approved |  |  | I | EDITOR_Q: 2015-09-27 17:19:32Z - reviewed EDITOR_A: 2015-09-22 08:35:33Z | D4.3 | 2015-10-06 16:06 | EDITOR
5732 | Hunter, David | 1000 | 4 | 11.4.4 | 1917 | 51 | E | Y | 1917.51 | 51 | 11.4.4 |  | A |  |  | 138 | "Broadcast/Multicast Integrity Protocol": a protocol is not a frame, field, element, primitive, etc., so its name does not need initial caps. | Replace "Broadcast/Multicast Integrity Protocol" in this heading with "Broadcast/multicast integrity protocol". | ACCEPTED (EDITOR: 2015-04-29 13:06:36Z) | EDITOR | 201507 approved |  |  | I | EDITOR: 2015-06-25 10:13:35Z- Reviewed. EDITOR_A: 2015-05-22 01:14:38Z | D4.1 | 2015-07-16 00:10 | EDITOR
5733 | Hunter, David | 1000 | 4 | 11.5.1.1.3 | 1927 | 9 | E | Y | 1927.09 | 9 | 11.5.1.1.3 |  | A |  |  | 138 | This is the first use of "MDID" in over 1100 pages, so it could use a definition. | Replace "-- MDID" with "-- Mobility domain identifer (MDID)". | ACCEPTED (EDITOR: 2015-04-29 13:06:44Z) | EDITOR | 201507 approved |  |  | I | EDITOR: 2015-06-25 10:13:59Z- Reviewed. EDITOR_A: 2015-05-22 01:15:30Z | D4.1 | 2015-07-16 00:10 | EDITOR
5734 | Hunter, David | 1000 | 4 | 11.5.3 | 1934 | 57 | E | Y | 1934.5699 | 57 | 11.5.3 |  | A |  |  | 138 | "Association or Reassociation": the 802.11 vernacular for this is "(Re)Association". | Replace "Association or Reassociation" with "(Re)Association". | ACCEPTED (EDITOR: 2015-04-29 13:06:51Z) | EDITOR | 201507 approved |  |  | I | EDITOR: 2015-06-25 10:14:18Z- Reviewed. EDITOR_A: 2015-05-22 01:16:37Z | D4.1 | 2015-07-16 00:10 | EDITOR
5735 | Hunter, David | 1000 | 4 | 11.5.18 | 1945 | 20 | E | Y | 1945.2 | 20 | 11.5.18 |  | A |  |  | 138 | "Association or Reassociation": the 802.11 vernacular for this is "(Re)Association". | Replace "Association or Reassociation" with "(Re)Association". | ACCEPTED (EDITOR: 2015-04-29 13:06:55Z) | EDITOR | 201507 approved |  |  | I | EDITOR: 2015-06-25 10:14:31Z- Reviewed. EDITOR_A: 2015-05-22 01:17:48Z | D4.1 | 2015-07-16 00:10 | EDITOR
5736 | Hunter, David | 1000 | 4 | 11.5.22.2 | 1949 | 30 | E | Y | 1949.3 | 30 | 11.5.22.2 |  | V |  |  | 140 | "element that indicates": elements don't indicate things, but their contents do. | Replace "element that indicates" with "element whose value indicates". On line 44 and page 1950 line 21 replace "element(s) that indicate" with "element(s) whose value(s) indicate(s)". | REVISED (EDITOR: 2015-07-16 20:27:41Z) - Incorporate the changes in https://mentor.ieee.org/802.11/dcn/15/11-15-0758-05-000m-sb0-stephens-resolutions-part-1.doc under CID 5308. | EDITOR | 201507 approved |  |  | N | EDITOR_A: 2015-08-10 02:06:18Z Implemented for CID 5320. |  | 2015-08-12 16:39 | EDITOR_A
5737 | Hunter, David | 1000 | 4 | 11.5.22.4 | 1950 | 30 | E | Y | 1950.3 | 30 | 11.5.22.4 |  | A |  |  | 138 | "that was indicated within both of the STA's Multi-band element.": it is unlikely that two STAs have the exact same instance of the element. Also: "STA's" is incorrect for two STAs. | Replace "that was indicated within both of the STA's Multi-band element." with "that was indicated in the Multi-band element in each of the STAs." | ACCEPTED (EDITOR: 2015-04-28 10:20:03Z) | EDITOR | 201507 approved |  |  | I | EDITOR: 2015-06-25 10:15:52Z- Reviewed. EDITOR_A: 2015-05-22 01:19:01Z | D4.1 | 2015-07-16 00:10 | EDITOR
5738 | Hunter, David | 1000 | 4 | 11.6.1.7.3 | 1960 | 25 | E | Y | 1960.25 | 25 | 11.6.1.7.3 |  | A |  |  | 138 | This is the first instance of "MDE" for 800 pages in the text, so it needs a definition. | Replace "MDE" with "Mobility Domain element (MDE)". | ACCEPTED (EDITOR: 2015-04-29 13:08:09Z) | EDITOR | 201507 approved |  |  | I | EDITOR: 2015-06-25 10:16:14Z- Reviewed. EDITOR_A: 2015-05-22 01:19:57Z | D4.1 | 2015-07-16 00:10 | EDITOR
5739 | Hunter, David | 1000 | 4 | 11.6.6.4.4 | 1977 | 48 | E | Y | 1977.48 | 48 | 11.6.6.4.4 |  | V |  |  | 140 | "element that indicates": elements don't indicate things, but their contents do. | Replace "element that indicates" with "element whose contents indicate". | REVISED (EDITOR: 2015-07-16 20:27:41Z) - Incorporate the changes in https://mentor.ieee.org/802.11/dcn/15/11-15-0758-05-000m-sb0-stephens-resolutions-part-1.doc under CID 5308. | EDITOR | 201507 approved |  |  | N | EDITOR_A: 2015-08-10 02:06:35Z Implemented for CID 5320. |  | 2015-08-12 16:39 | EDITOR_A
5740 | Hunter, David | 1000 | 4 | 11.6.6.4.4 | 1977 | 54 | E | Y | 1977.54 | 54 | 11.6.6.4.4 |  | V |  |  | 140 | "element(s) that indicate the Authenticator's assigment": elements don't indicate things, but their contents do. | Replace "element(s) that indicate" with "element(s) whose contents indicate". | REVISED (EDITOR: 2015-07-16 20:27:41Z) - Incorporate the changes in https://mentor.ieee.org/802.11/dcn/15/11-15-0758-05-000m-sb0-stephens-resolutions-part-1.doc under CID 5308. | EDITOR | 201507 approved |  |  | N | EDITOR_A: 2015-08-10 02:06:39Z Implemented for CID 5320. |  | 2015-08-12 16:39 | EDITOR_A
5741 | Hunter, David | 1000 | 4 | 11.6.9.4.2 | 1998 | 50 | E | Y | 1998.5 | 50 | 11.6.9.4.2 |  | V |  |  | 140 | "element indicates the lifetime": elements don't indicate things, but their contents do. | Replace "element indicates" with "element's value indicates" | REVISED (EDITOR: 2015-07-16 20:27:41Z) - Incorporate the changes in https://mentor.ieee.org/802.11/dcn/15/11-15-0758-05-000m-sb0-stephens-resolutions-part-1.doc under CID 5308. | EDITOR | 201507 approved |  |  | N | EDITOR_A: 2015-08-10 02:06:45Z Implemented for CID 5320. |  | 2015-08-12 16:39 | EDITOR_A
5742 | Hunter, David | 1000 | 4 | 12.11.3.2 | 2075 | 59 | E | Y | 2075.5901 | 59 | 12.11.3.2 |  | V |  |  | 140 | "primitive that indicates": primitives don't indicate things, but their values do. Also an article is missing before the MLME- name. | Replace "with MLME-RESOURCE-REQUEST-LOCAL.confirm primitive that indicates" with "with an invocation of the MLME-RESOURCE-REQUEST-LOCAL.confirm primitive whose information indicates". | REVISED (EDITOR: 2015-07-16 20:32:43Z) - Make changes under CID 5837 in https://mentor.ieee.org/802.11/dcn/15/11-15-0758-05-000m-sb0-stephens-resolutions-part-1.doc. These changes add a paragraph in 1.4 to clarify that “invocation of” is understood when mentioning the generation or reception of SAP primitives. | EDITOR | 201507 approved |  |  | N | EDITOR_A: 2015-08-10 12:28:53Z Implemented for CID 5837. |  | 2015-08-12 16:40 | EDITOR_A
5743 | Hunter, David | 1000 | 4 | 13.2.4 | 2078 | 47 | E | Y | 2078.47 | 47 | 13.2.4 |  | V |  |  | 140 | "basic rate set indicated by the Supported ... element": elements don't indicate things, but their contents do. | Replace "indicated by the Supported" with "indicated by the contents of the Supported". And, for clarity, replace "element and Extended" with "element and by the contents of the Extended". | REVISED (EDITOR: 2015-07-16 20:27:41Z) - Incorporate the changes in https://mentor.ieee.org/802.11/dcn/15/11-15-0758-05-000m-sb0-stephens-resolutions-part-1.doc under CID 5308. | EDITOR | 201507 approved |  |  | N | EDITOR_A: 2015-08-10 02:06:52Z Implemented for CID 5320. |  | 2015-08-12 16:40 | EDITOR_A
5744 | Hunter, David | 1000 | 4 | 13.2.7 | 2079 | 40 | E | Y | 2079.3999 | 40 | 13.2.7 |  | V |  |  | 140 | "the received Beacon or Probe Response frame indicates": frames don't indicate things, but their contents do. | On lines 40 and 53 replace "as the received" wiith "as the contents of the received". Likewise, on line 48 replace "rates indicated by the BSSBasicRateSet of the received" with "rates indicated by the value of the BSSBasicRateSet field of the" (also adding "field" for clarity). | REVISED (EDITOR: 2015-07-16 20:27:41Z) - Incorporate the changes in https://mentor.ieee.org/802.11/dcn/15/11-15-0758-05-000m-sb0-stephens-resolutions-part-1.doc under CID 5308. | EDITOR | 201507 approved |  |  | N | EDITOR_A: 2015-08-10 02:06:55Z Implemented for CID 5320. |  | 2015-08-12 16:40 | EDITOR_A
5745 | Hunter, David | 1000 | 4 | 13.3.5 | 2084 | 59 | E | Y | 2084.5901 | 59 | 13.3.5 |  | V |  |  | 140 | "but the Mesh Peering Protocol Identifer field of in the Mesh Peering Management element of the frame indicates": fields don't indicate things, but their values do. | On line 59 and page 2085 line 1 replace "but the" with "but the value of the". | REVISED (EDITOR: 2015-07-16 20:27:41Z) - Incorporate the changes in https://mentor.ieee.org/802.11/dcn/15/11-15-0758-05-000m-sb0-stephens-resolutions-part-1.doc under CID 5308. | EDITOR | 201507 approved |  |  | N | EDITOR_A: 2015-08-10 02:07:00Z Implemented for CID 5320. |  | 2015-08-12 16:40 | EDITOR_A
5746 | Hunter, David | 1000 | 4 | 13.4.3 | 2088 | 29 | T | Y | 2088.29 | 29 | 13.4.3 |  | V | (blank) |  | 167 | "Configuration": there is nothing called "Configuration" in the definition of mesh peering instance (which does have, for instance, "peerLinkID"), so what is this thing and where is it defined? | Either define the "Configuration" parameter, type, or whatever it is, or delete the standalone "Configuration" term from the mesh specification in this standard. | REVISED (MAC: 2015-10-26 22:05:13Z): Incorporate changes for CID 5746 in doc: 11-15/1248r1 (https://mentor.ieee.org/802.11/dcn/15/11-15-1248-01-000m-some-resolutions-to-mesh-cids.docx); adding reference to mesh STA configuration and changing "configuration" to meshConfiguration | EDITOR | 201511 approved | Resolved |  | I | EDITOR_A: 2015-12-28 19:49:42Z - EDITOR_A: 2015-11-29 16:21:23Z |  | 2016-01-17 17:26 | EDITOR_A
5747 | Hunter, David | 1000 | 4 | 13.4.4 | 2089 | 32 | E | Y | 2089.3201 | 32 | 13.4.4 |  | A |  |  | 138 | "The events associated with internal timers are indicated in the state machine as acronyms that indicate time expiry.": the term "indicated" has a different meaning from the use of "indicate" here, and its meaning is not as important to the standard. Also, a state machine is not a set of words in text but what those words depict. | On lines 32, 37, 43 and 47 replace "indicated" with "represented" and replace "state machine" with "state machine table". | ACCEPTED (EDITOR: 2015-04-28 10:22:03Z) | EDITOR | 201507 approved |  |  | I | EDITOR: 2015-06-25 10:17:16Z- Reviewed. EDITOR_A: 2015-05-22 01:24:14Z | D4.1 | 2015-07-16 00:10 | EDITOR
5748 | Hunter, David | 1000 | 4 | 13.5.4 | 2097 | 17 | E | Y | 2097.1699 | 17 | 13.5.4 |  | A |  |  | 138 | "as indicated in 8.4.2.117": this subclause does more than merely indicate what the subfield contains. | Replace "indicated" with "specified". | ACCEPTED (EDITOR: 2015-04-28 10:22:41Z) | EDITOR | 201507 approved |  |  | I | EDITOR: 2015-06-25 10:17:35Z- Reviewed. EDITOR_A: 2015-05-22 01:24:42Z | D4.1 | 2015-07-16 00:10 | EDITOR
5749 | Hunter, David | 1000 | 4 | 13.10.7 | 2114 | 53 | E | Y | 2114.53 | 53 | 13.10.7 |  | V |  |  | 153 | "Mode subfield of 0 indicates": the subfield is not of 0. | On lines 53 and 54 replace "subfield of" with "subfield value of". | REVISED (EDITOR: 2015-05-28 09:38:17Z) - At lines 53 and 55, replace "of" with "equal to". | EDITOR | 201509 approved |  |  | I | EDITOR_Q: 2015-09-27 17:20:12Z - reviewed EDITOR_A: 2015-09-22 08:38:43Z | D4.3 | 2015-10-06 16:06 | EDITOR
5750 | Hunter, David | 1000 | 4 | 13.10.9.4.3 | 2128 | 50 | E | Y | 2128.5 | 50 | 13.10.9.4.3 |  | V |  |  | 140 | "indicated by the AE subfield": fields don't indicate things, but thieir values do. | Replace "by the AE" with "by the value of the AE". | REVISED (EDITOR: 2015-07-16 20:27:41Z) - Incorporate the changes in https://mentor.ieee.org/802.11/dcn/15/11-15-0758-05-000m-sb0-stephens-resolutions-part-1.doc under CID 5308. | EDITOR | 201507 approved |  |  | N | EDITOR_A: 2015-08-10 02:07:04Z Implemented for CID 5320. |  | 2015-08-12 16:41 | EDITOR_A
5751 | Hunter, David | 1000 | 4 | 13.14.2.2 | 2163 | 1 | E | Y | 2163.01 | 1 | 13.14.2.2 |  | V |  |  | 140 | "The combination of the ... field and the ... field ... indicates": fields don't indicate things, but their values do. | Replace "The combination of the" with "The combination of the values of the". | REVISED (EDITOR: 2015-07-16 20:27:41Z) - Incorporate the changes in https://mentor.ieee.org/802.11/dcn/15/11-15-0758-05-000m-sb0-stephens-resolutions-part-1.doc under CID 5308. | EDITOR | 201507 approved |  |  | N | EDITOR_A: 2015-08-10 02:07:07Z Implemented for CID 5320. |  | 2015-08-12 16:41 | EDITOR_A
5752 | Hunter, David | 1000 | 4 | 13.14.2.3 | 2163 | 25 | E | Y | 2163.25 | 25 | 13.14.2.3 |  | V |  |  | 140 | "mode is indicated by the Power Management Field": fields don't indicate things, but their values do. | Replace "indicated by the Power" with "indicated by the value of the Power". | REVISED (EDITOR: 2015-07-16 20:27:41Z) - Incorporate the changes in https://mentor.ieee.org/802.11/dcn/15/11-15-0758-05-000m-sb0-stephens-resolutions-part-1.doc under CID 5308. | EDITOR | 201507 approved |  |  | N | EDITOR_A: 2015-08-10 02:07:11Z Implemented for CID 5320. |  | 2015-08-12 16:42 | EDITOR_A
5753 | Hunter, David | 1000 | 4 | 13.14.6 | 2165 | 22 | E | Y | 2165.22 | 22 | 13.14.6 |  | V |  |  | 140 | "if the Beacon frame indicates buffered traffic": frames don't indicate things, but their contents do. | Replace "if the Beacon" with "if the contents of the Beacon". | REVISED (EDITOR: 2015-07-16 20:27:41Z) - Incorporate the changes in https://mentor.ieee.org/802.11/dcn/15/11-15-0758-05-000m-sb0-stephens-resolutions-part-1.doc under CID 5308. | EDITOR | 201507 approved |  |  | N | EDITOR_A: 2015-08-10 02:07:22Z Implemented for CID 5320. |  | 2015-08-12 16:42 | EDITOR_A
5754 | Hunter, David | 1000 | 4 | 16.3.3.4 | 2178 | 43 | E | Y | 2178.4299 | 43 | 16.3.3.4 |  | V |  |  | 140 | "The 8-bit SIGNAL field indicates": fields don't indicated things, but their values do. | Replace "The 8-bit" with "The value of the 8-bit". | REVISED (EDITOR: 2015-07-16 20:27:41Z) - Incorporate the changes in https://mentor.ieee.org/802.11/dcn/15/11-15-0758-05-000m-sb0-stephens-resolutions-part-1.doc under CID 5308. | EDITOR | 201507 approved |  |  | N | EDITOR_A: 2015-08-10 02:07:26Z Implemented for CID 5320. |  | 2015-08-12 16:42 | EDITOR_A
5755 | Hunter, David | 1000 | 4 | 16.3.5 | 2180 | 57 | E | Y | 2180.5701 | 57 | 16.3.5 |  | J |  |  | 153 | "The SIGNAL field shall indicate" | Replace "The SIGNAL" with "The value of the SIGNAL" and on line 58 replace "modulation indicated by the SIGNAL field" with "modulation indicated by the value of the SIGNAL field". | REJECTED (EDITOR: 2015-05-28 09:46:41Z) - The text at the cited locations is correct and unambiguous. | EDITOR | 201509 approved |  | EDITOR: 2015-05-28 09:47:10Z - Alternatively could add "shall indicate" to 1.4. | N | EDITOR: 2015-09-21 10:48:54Z |  | 2015-09-21 10:50 | EDITOR
5756 | Hunter, David | 1000 | 4 | 16.3.6 | 2181 | 55 | E | Y | 2181.55 | 55 | 16.3.6 |  | A |  |  | 138 | "PHY-START.request primitive shall be enabled so that": are primitives enabled and disabled? I thought they were issued (or invoked) and received. | Replace "shall be enabled so that" with "shall be issued so that" | ACCEPTED (EDITOR: 2015-04-28 10:39:28Z) | EDITOR | 201507 approved |  |  | I | EDITOR: 2015-06-25 10:18:08Z- Reviewed. EDITOR_A: 2015-05-22 01:26:44Z | D4.1 | 2015-07-16 00:10 | EDITOR
5757 | Hunter, David | 1000 | 4 | 16.3.6 | 2181 | 59 | E | Y | 2181.5901 | 59 | 16.3.6 |  | V |  |  | 140 | "are set via the PHY-SAP with the PHY-TXSTART.request(TXVECTOR) primitive": but a primitive by itself doesn't set anything. | Replace "with the PHY-START.request(TXVECTOR)" with "with the invocation of the PHY-START.request(TXVECTOR)" | REVISED (EDITOR: 2015-07-16 20:32:43Z) - Make changes under CID 5837 in https://mentor.ieee.org/802.11/dcn/15/11-15-0758-05-000m-sb0-stephens-resolutions-part-1.doc. These changes add a paragraph in 1.4 to clarify that “invocation of” is understood when mentioning the generation or reception of SAP primitives. | EDITOR | 201507 approved |  |  | N | EDITOR_A: 2015-08-10 12:28:11Z Implemented for CID 5837. |  | 2015-08-12 16:42 | EDITOR_A
5758 | Hunter, David | 1000 | 4 | 16.3.6 | 2181 | 62 | E | Y | 2181.6201 | 62 | 16.3.6 |  | V |  |  | 138 | "status of CCA indicated by PHY-CCA.indication primitive"; a PHY indication primitive doesn't indicate things, but its receipt does. Also this is missing an article. | On both lines 62 and 63 replace "indicated by" with "indicated by the receipt of a". | REVISED (EDITOR: 2015-04-28 10:24:47Z) - Change "by" to "by a". Disagree with the main thrust of the comment. An indication primitive is how the entity emitting the primitive indicates something. | EDITOR | 201507 approved |  |  | I | EDITOR: 2015-06-25 10:19:08Z- Reviewed. EDITOR_A: 2015-05-22 01:27:36Z | D4.1 | 2015-07-16 00:10 | EDITOR
5759 | Hunter, David | 1000 | 4 | 16.3.7 | 2184 | 49 | E | Y | 2184.49 | 49 | 16.3.7 |  | V |  |  | 153 | "After the reception of the final bit of the last MPDU octet indicated by the PHY preamble LENGTH field, the receiver": it is unclear just what is being indicated. Also: "receipt" is preferred over "reception" when referring to a past event ("reception" is better for referring to the process). | Replace "After the receiption" with "After the receipt". Replace "octet indicated by the PHY" with "octet, as indicated by the value of the PHY". Also, on line 57 replace "of the MPDU as indicated by the PHY LENGTH field, the error" with "of the MPDU, as indicated by the PHY LENGTH field, the error". | REVISED (EDITOR: 2015-04-28 10:16:15Z) - Replace "octet indicated by the PHY" with "octet, as indicated by the PHY". On line 57 replace "of the MPDU as indicated by the PHY LENGTH field, the error" with "of the MPDU, as indicated by the PHY LENGTH field, the error". It is unnecessary to add "value of" when referring to the values of fields, according to the convention stated in subclause 1.4. It is unnecessary to change "reception" to "receipt" - witness the 547 instances of reception in the standard. | EDITOR | 201509 approved |  | We have 1018 "receipt" and 547 "reception". There is no need to change "reception" to "receipt" unless we want to change the other instances too. | I | EDITOR_Q: 2015-09-27 17:22:46Z - reviewed EDITOR_A: 2015-09-22 08:42:06Z | D4.3 | 2015-10-06 16:06 | EDITOR
5760 | Hunter, David | 1000 | 4 | 16.3.7 | 2185 | 2 | E | Y | 2185.02 | 2 | 16.3.7 |  | A |  |  | 138 | "The PHY shall indicate the error condition using a PHY-RXEND.indication": is the condition or the PHY using the indication? | Replace "condition using a" with "condition by issuing a". | ACCEPTED (EDITOR: 2015-04-29 13:10:54Z) | EDITOR | 201507 approved |  |  | I | EDITOR: 2015-06-25 10:19:38Z- Reviewed. EDITOR_A: 2015-05-22 01:29:09Z | D4.1 | 2015-07-16 00:10 | EDITOR
5761 | Hunter, David | 1000 | 4 | 16.3.7 | 2185 | 3 | E | Y | 2185.03 | 3 | 16.3.7 |  | J | Mark RISON |  | 186 | "PHY shall indicate a busy medium for the intended duration of the transmitted frame as indicated by the LENGTH field.": this doesn't say how this indication is to be made, and fields don't indicate things (though their values do). | Replace "shall indicate a busy medium" with "shall issue a PHY-RXEND indication to notify the MAC of a busy medium". Also, on the next line replace "for intended duration of the transmitted frame as indicated by the LENGTH field. The intended duration is indicated by the LENGTH field (length x 1 us)." with "for the intended frame transmission duration, as indicated by the value of the LENGTH field (length x 1 us)." | REJECTED (GEN: 2015-12-10 21:21:37Z) The proposed change is inconsistent with similar sections. PHY-CCA.indication is used – e.g. 2374.49. | EDITOR | 201512 approved | Resolved | GEN: 2015-11-15 -The following resolution is proposed as a default, if no alternative resolution is proposed: REJECTED - The comment fails to identify changes in sufficient detail so that the specific wording of the changes that will satisfy the commenter can be determined. GEN: 2015-11-11 20:41:05Z - assigned to Mark RISON EDITOR: 2015-05-28 09:48:03Z - This is not a editorial comment. Transferring to GEN. | N | EDITOR: 2015-12-11 12:31:16Z |  | 2015-12-11 12:32 | EDITOR
5762 | Hunter, David | 1000 | 4 | 16.3.7 | 2185 | 8 | E | Y | 2185.0801 | 8 | 16.3.7 |  | A |  |  | 138 | "A typical state machine implementation of the receive PHY is provided in Figure": but a diagram is not an implementation. | Replace "A typical state machine implementation of the receive PHY is provided in Figure 16-9 (PHY receive state machine)." with "Figure 16-9 (PHY receive state machine) shows the flow of a typical state machine implementation of the receive PHY." | ACCEPTED (EDITOR: 2015-04-29 13:11:21Z) | EDITOR | 201507 approved |  |  | I | EDITOR: 2015-06-25 10:20:10Z- Reviewed. EDITOR_A: 2015-05-22 01:29:57Z | D4.1 | 2015-07-16 00:10 | EDITOR
5763 | Hunter, David | 1000 | 4 | 16.4.6.5 | 2196 | 10 | E | Y | 2196.1001 | 10 | 16.4.6.5 |  | V |  |  | 138 | "A busy channel shall be indicated by a PHY-CCA.indication(BUSY) primitive.": it is not clear how a primitive is supposed to do this. | On lines 10 and 12 replace "indicated by a PHY-" with "indicated by the issuance of a PHY-". | REVISED (EDITOR: 2015-04-28 10:29:18Z) - On lines 10 and 12 replace "indicated by a PHY-" with "indicated by issuing a PHY- | EDITOR | 201507 approved |  |  | I | EDITOR: 2015-06-25 10:20:45Z- Reviewed. EDITOR_A: 2015-05-22 01:31:10Z | D4.1 | 2015-07-16 00:10 | EDITOR
5764 | Hunter, David | 1000 | 4 | 16.4.6.5 | 2196 | 15 | E | Y | 2196.1499 | 15 | 16.4.6.5 |  | V |  |  | 138 | "The dot11CCAModeSupported shall indicate" and "The PHY shall be configured through dot11CurrentCCAMode.": it is not clear how two simple dot11 attributes can do all this. | Replace "The dot11CCAModeSupported shall indicate" with "The value of dot11CCAModeSupported shall indicate". And replace "The PHY shall be configured through dot11CurrentCCAMode." with "The PHY shall be configured according to the value of dot11CurrentCCAMode." | REVISED (EDITOR: 2015-04-28 12:50:11Z) - Replace "The dot11CCAModeSupported shall indicate" with "The value of dot11CCAModeSupported shall indicate". And replace "The PHY shall be configured through dot11CurrentCCAMode." with "The PHY shall be configured according to dot11CurrentCCAMode." Note, in this case the redundant "The value of" avoids the awkwardness of starting a sentence with a lower-case MIB variable name. | EDITOR | 201507 approved |  |  | I | EDITOR: 2015-06-25 10:21:46Z- Reviewed. EDITOR_A: 2015-05-22 01:32:23Z | D4.1 | 2015-07-16 00:10 | EDITOR
5765 | Hunter, David | 1000 | 4 | 17.2.3.4 | 2201 | 36 | E | Y | 2201.3601 | 36 | 17.2.3.4 |  | V |  |  | 140 | "The 8-bit SIGNAL field indicates": fields don't indicate things, but their values do. | Replace "The 8-bit" with "The value of the 8-bit". | REVISED (EDITOR: 2015-07-16 20:27:41Z) - Incorporate the changes in https://mentor.ieee.org/802.11/dcn/15/11-15-0758-05-000m-sb0-stephens-resolutions-part-1.doc under CID 5308. | EDITOR | 201507 approved |  |  | N | EDITOR_A: 2015-08-10 02:07:32Z Implemented for CID 5320. |  | 2015-08-12 16:43 | EDITOR_A
5766 | Hunter, David | 1000 | 4 | 17.2.3.6 | 2202 | 19 | E | Y | 2202.1899 | 19 | 17.2.3.6 |  | V |  |  | 153 | "The PHY LENGTH field shall be an unsigned 16-bit integer": fields are not integers. | Replace "The PHY LENGTH" with "The contents of the PHY LENGTH". | REVISED (EDITOR: 2015-05-26 13:21:45Z) - Replace "The PHY LENGTH field shall be an unsigned 16-bit integer" with "The PHY LENGTH field shall contain an unsigned 16-bit integer" | EDITOR | 201509 approved |  | We have a significant number of | I | EDITOR_Q: 2015-09-27 17:23:07Z - reviewed EDITOR_A: 2015-09-22 08:43:19Z | D4.3 | 2015-10-06 16:06 | EDITOR
5767 | Hunter, David | 1000 | 4 | 17.2.3.6 | 2202 | 35 | E | Y | 2202.3501 | 35 | 17.2.3.6 |  | V |  |  | 138 | "bit shall indicate a 0": the contents of the bit field _is_ either a 0 or a 1; the field doesn't "indicate" these. | Replace "bit shall indicate a 0" with "bit value shall be 0" and on the next line replace "or a 1" with "or shall be 1" | REVISED (EDITOR: 2015-04-29 13:13:32Z) - Replace "bit shall indicate a 0" with "bit shall be set to 0" and on the next line replace "or a 1" with "or shall be set to 1" | EDITOR | 201507 approved |  |  | I | EDITOR: 2015-06-25 10:23:27Z- Reviewed. EDITOR_A: 2015-05-22 01:33:49Z | D4.1 | 2015-07-16 00:10 | EDITOR
5768 | Hunter, David | 1000 | 4 | 17.2.3.8 | 2206 | 4 | E | Y | 2206.04 | 4 | 17.2.3.8 |  | J |  |  | 153 | "The SIGNAL and SERVICE fields combined shall indicate": fields don't indicate things, but their values do. | Replace "The SIGNAL" with "The values of the SIGNAL". On the next line replace "The SIGNAL" with "The value of the SIGNAL" and replace "the SERVICE" with "the value of the SERVICE". Do the same with page 2207 lines 5 through 7. | REJECTED (EDITOR: 2015-05-28 09:50:17Z) - The cited text is correct and unambiguous. | EDITOR | 201509 approved |  |  | N | EDITOR: 2015-09-21 10:48:54Z |  | 2015-09-21 10:50 | EDITOR
5769 | Hunter, David | 1000 | 4 | 17.2.3.11 | 2206 | 33 | E | Y | 2206.3301 | 33 | 17.2.3.11 |  | V |  |  | 140 | "The 8-bit SIGNAL field ... indicates": fields don't indicate things, but their values do. | Replace "The 8-bit" with "The value of the 8-bit". | REVISED (EDITOR: 2015-07-16 20:27:41Z) - Incorporate the changes in https://mentor.ieee.org/802.11/dcn/15/11-15-0758-05-000m-sb0-stephens-resolutions-part-1.doc under CID 5308. | EDITOR | 201507 approved |  |  | N | EDITOR_A: 2015-08-10 02:07:35Z Implemented for CID 5320. |  | 2015-08-12 16:43 | EDITOR_A
5770 | Hunter, David | 1000 | 4 | 17.2.6 | 2211 | 22 | E | Y | 2211.22 | 22 | 17.2.6 |  | V |  |  | 138 | "After the reception of the final bit of the last PSDU octet, indicated by the PHY preamble LENGTH field, the receiver": it is unclear just what is being indicated. Also: "receipt" is preferred over "reception" when referring to a past event ("reception" is better for referring to the process). | Replace "After the receiption" with "After the receipt". Replace "octet, indicated by the PHY" with "octet, as indicated by the value of the PHY". | REVISED (EDITOR: 2015-04-28 10:17:00Z) - Replace "octet, indicated by the PHY" with "octet, as indicated by the PHY". It is unnecessary to add "value of" when referring to the values of fields, according to the convention stated in subclause 1.4. It is unnecessary to change "reception" to "receipt" - witness the 547 instances of reception in the standard. | EDITOR | 201507 approved |  |  | I | EDITOR: 2015-06-25 10:25:09Z- Reviewed. Resolution corrected to remove "by of" & edited. EDITOR_A: 2015-05-22 01:34:55Z | D4.1 | 2015-07-16 00:10 | EDITOR
5771 | Hunter, David | 1000 | 4 | 17.2.6 | 2211 | 43 | E | Y | 2211.4299 | 43 | 17.2.6 |  | A |  |  | 138 | "The PHY shall indicate a busy medium using a PHY-RXEND.indication": is the condition or the PHY using the indication? | Replace "condition using a" with "condition by issuing a". | ACCEPTED (EDITOR: 2015-04-29 13:13:41Z) | EDITOR | 201507 approved |  |  | I | EDITOR: 2015-06-25 10:26:13Z- Reviewed. EDITOR_A: 2015-05-22 01:37:06Z | D4.1 | 2015-07-16 00:10 | EDITOR
5772 | Hunter, David | 1000 | 4 | 17.2.6 | 2211 | 44 | E | Y | 2211.4399 | 44 | 17.2.6 |  | V |  |  | 140 | "as indicated by the LENGTH field.": fields don't indicate things, but their values do. | Replace "by the LENGTH" with "by the value of the LENGTH", and in the next sentence replace "duration is indicated by the" with "duration is indicated by the value of the". | REVISED (EDITOR: 2015-07-16 20:27:41Z) - Incorporate the changes in https://mentor.ieee.org/802.11/dcn/15/11-15-0758-05-000m-sb0-stephens-resolutions-part-1.doc under CID 5308. | EDITOR | 201507 approved |  |  | N | EDITOR_A: 2015-08-10 02:07:40Z Implemented for CID 5320. |  | 2015-08-12 16:43 | EDITOR_A
5773 | Hunter, David | 1000 | 4 | 17.3.1 | 2212 | 14 | E | Y | 2212.1399 | 14 | 17.3.1 |  | V | Edward Au |  | 179 | "PHY_CCA", "PHY_RXEND", "PHY_DATA" and "PHY_RXSTART": there are no such primitives. | Throughout the draft, including all of the related figures, replace "PHY_CCA" with "PHY-CCA", replace "PHY_RXEND" with "PHY-RXEND", replace "PHY_DATA" with "PHY-DATA", and replace "PHY_RXSTART" with "PHY-RXSTART". It might be possible to search and replace "PHY_" with "PHY-" univarsally (but that still requires manual labor with the figures). | REVISED (EDITOR: 2015-12-08 20:19:36Z) - Replace "PHY_" with "PHY-" throughout the draft except CPHY_, SCPHY_, OFDMPHY_ and LPSCPHY_. | EDITOR | 201512 approved | Resolved | EDITOR: 2015-04-29 13:20:16Z The following are instances of the misspelled primitives not in figures: A.indication PHY_RXEND.indication (No_Error) PHY_CCA.indication (IDLE) Decremen ble Receive the SIGNAL RX IDLE State CS/CCA or PHY_CCA Parity Fail PHY_CCA and PHY-CCA.indication(IDL or supported mode Setup PSDU RX Set Length Set PHY_RXSTART .indication (RXVECTOR) RX Symbol Decode Symbo for Signal Extension RX IDLE state CS/CCA Set PHY_CCA.indication(BUSY) HT_SIG (GF preamble) L-SIG (MF or non-HT pream -SIG: Refer to 17.3.12 or 19.3.6 CRC Fail: Set PHY_RXEND .indication (FormatViolation) CRC OK Carrier nal Length >0 Length=0 Time=0 End of Wait Set PHY_CCA. indication(IDLE) when receive level drops belo ow threshold (missed preamble) End of Wait Set PHY_CCA .indication(IDLE) when receive level drops bel e type Supported Preamble Unsupported mode: Set PHY_RXSTART .indication (RXVECTOR) then set PHY_RXEND .i et PHY_RXEND .indication(Unsuppor tedRate) Set PHY_RXEND .indication(CarrierLost) Carrier Lost Set PHY_ RXEND .indication(CarrierLost) Carrier Lost Set PHY_RXEND .indication (CarrierLost) For unsupported mod End of Wait For Reserved HT-SIG Indication: set PHY_CCA .indication(IDLE) when receive level drops bel XEND .indication (RxEndStatus) End of Wait Set PHY_CCA .indication(IDLE). Set PHY_RXEND .indication 58 59 61 Figure 21-19PHY transmit procedure PHY_TXSTART.request(TXVECTOR) MPDU Scrambling + encoding PHY_TXSTART.confirm ted mode Setup PSDU RX Set N_symbols = NSYM Set PHY_RXSTART.indication (RXVECTOR) RX Symbol Decode Symbol Decode and CCA.indication (IDLE) RX IDLE state CS/CCA Set PHY_CCA.indication(BUSY,primary) HT_SIG (HT GF preamble): Refer to 20.3.23 L-SI Not VHT-SIG-A: Refer to 18.3.12 CRC Fail: Set PHY_RXEND.indication (FormatViolation) CRC OK Carrier lost Valid Si d VHT-SIG-A Indication and Invalid L-LENGTH: Set PHY_RXEND.indication (FormatViolation) NOTEThis state machine does as LDPC, STBC or partial AID. Carrier Lost: Set PHY_RXEND.indication (CarrierLost) Carrier Lost: Set PHY_RXEND.indi XEND.indication (CarrierLost) Carrier Lost: Set PHY_RXEND.indication (CarrierLost) For unsupported modes, Reserved TIME has elapsed. End of Wait Parity Fail: Set PHY_RXEND.indication (FormatViolation) RX VHT-SIG-B RX Supported m fer to 20.3.23 Not HT-SIG Unsupported mode: Set PHY_RXSTART.indication (RXVECTOR) then set PHY_RXEND.indication (Unsu Set PHY_RXSTART.indication (RXVECTOR) then set PHY_RXEND.indication (UnsupportedRate) Determine if PPDU is filtere | I | EDITOR_A: 2015-12-26 16:35:18Z |  | 2016-01-17 17:27 | EDITOR_A
5774 | Hunter, David | 1000 | 4 | 17.3.8.5 | 2227 | 12 | E | Y | 2227.1201 | 12 | 17.3.8.5 |  | V |  |  | 138 | "A busy channel shall be indicated by PHY-CCA.indication(BUSY) primitive.": it is not clear how a primitive is supposed to do this. Also an article included in the clause 16 version of this statement is missing here. | On lines 10 and 12 replace "indicated by PHY-" with "indicated by the issuance of a PHY-". | REVISED (EDITOR: 2015-04-29 13:21:25Z) - On lines 10 and 12 replace "indicated by a PHY-" with "indicated by issuing a PHY- | EDITOR | 201507 approved |  |  | I | EDITOR: 2015-06-25 10:26:38Z- Reviewed. EDITOR_A: 2015-05-22 01:38:56Z | D4.1 | 2015-07-16 00:10 | EDITOR
5775 | Hunter, David | 1000 | 4 | 17.3.8.5 | 2227 | 16 | E | Y | 2227.1599 | 16 | 17.3.8.5 |  | J |  |  | 153 | "dot11HRCCAModeSupported shall indicate": attribute variables don't indicate things, but their values do. | Replace "dot11HRCCAModeSupported" with "The value of dot11HRCCAModeSupported". | REJECTED (EDITOR: 2015-05-28 09:50:10Z) - The cited text is correct and unambiguous. | EDITOR | 201509 approved |  |  | N | EDITOR: 2015-09-21 10:48:54Z |  | 2015-09-21 10:50 | EDITOR
5776 | Hunter, David | 1000 | 4 | 18.2.3.7 | 2233 | 13 | E | Y | 2233.1299 | 13 | 18.2.3.7 |  | V |  |  | 140 | "this parameter indicates": parameters don't indicate things, but their values do. | On lines 13 and 24 replace "If present and valid, this parameter indicates" with "If this parameter is present and valid, its value indicates". | REVISED (EDITOR: 2015-07-16 20:27:41Z) - Incorporate the changes in https://mentor.ieee.org/802.11/dcn/15/11-15-0758-05-000m-sb0-stephens-resolutions-part-1.doc under CID 5308. | EDITOR | 201507 approved |  |  | N | EDITOR_A: 2015-08-10 02:07:44Z Implemented for CID 5320. |  | 2015-08-12 16:43 | EDITOR_A
5777 | Hunter, David | 1000 | 4 | 18.3.6 | 2254 | 53 | E | Y | 2254.53 | 53 | 18.3.6 |  | A |  |  | 138 | "This medium status report is indicated by the PHY-CCA.indication primitive.": primitives don't indicate things, but their invocations do. | Replace "This medium status report is indicated by the PHY-CCA.indication primitive." with "The PHY issues the PHY-CCA.indication primitive to provide this medium status report to the MAC." | ACCEPTED (EDITOR: 2015-04-28 10:30:35Z) | EDITOR | 201507 approved |  |  | I | EDITOR: 2015-06-25 10:39:09Z- Reviewed. EDITOR_A: 2015-05-22 01:40:11Z | D4.1 | 2015-07-16 00:10 | EDITOR
5778 | Hunter, David | 1000 | 4 | 18.3.10.3 | 2263 | 27 | E | Y | 2263.27 | 27 | 18.3.10.3 |  | A |  |  | 153 | "For an OFDM PHY": implies that the following action is to support the PHY, when in fact it is being done in the PHY. | Replace "For an" with "In an". On page 2264 line 9 replace "For an OFDM PHY, the" with "In an OFDM PHY the". | ACCEPTED (EDITOR: 2015-05-28 10:28:59Z) | EDITOR | 201509 approved |  |  | I | EDITOR_Q: 2015-09-27 17:24:19Z - reviewed EDITOR_A: 2015-09-22 08:45:09Z | D4.3 | 2015-10-06 16:06 | EDITOR
5779 | Hunter, David | 1000 | 4 | 18.3.11 | 2266 | 43 | E | Y | 2266.4299 | 43 | 18.3.11 |  | V |  |  | 138 | "shall be indicated by a PHY-CCA.indication(IDLE) primitive.": primitives don't indicate things, but their invocations do. | Replace "A clear channel shall be indicated by a PHY-CCA.indication(IDLE) primitive." with "The PHY shall indicate a clear channel by invoking the PHY-CCA.indication(IDLE) primitive." | REVISED (EDITOR: 2015-04-28 10:31:41Z) - Replace "A clear channel shall be indicated by a PHY-CCA.indication(IDLE) primitive." with "The PHY shall indicate a clear channel by issuing a PHY-CCA.indication(IDLE) primitive." | EDITOR | 201507 approved |  |  | I | EDITOR: 2015-06-25 10:39:41Z- Reviewed. EDITOR_A: 2015-05-22 01:41:46Z | D4.1 | 2015-07-16 00:10 | EDITOR
5780 | Hunter, David | 1000 | 4 | 18.3.12 | 2270 | 23 | E | Y | 2270.23 | 23 | 18.3.12 |  | V |  |  | 140 | "as indicated by the LENGTH field.": fields don't indicate things, but their values do. | Replace "by the LENGTH" with "by the value of the LENGTH".. | REVISED (EDITOR: 2015-07-16 20:27:41Z) - Incorporate the changes in https://mentor.ieee.org/802.11/dcn/15/11-15-0758-05-000m-sb0-stephens-resolutions-part-1.doc under CID 5308. | EDITOR | 201507 approved |  |  | N | EDITOR_A: 2015-08-10 02:08:07Z Implemented for CID 5320. |  | 2015-08-12 16:43 | EDITOR_A
5781 | Hunter, David | 1000 | 4 | 18.3.12 | 2270 | 29 | E | Y | 2270.29 | 29 | 18.3.12 |  | V |  |  | 140 | "indicated by the PHY preamble LENGTH field": fields don't indicate things, but their values do. | On lines 29 and 35 replace "by the PHY" with "by the value of the PHY". | REVISED (EDITOR: 2015-07-16 20:27:41Z) - Incorporate the changes in https://mentor.ieee.org/802.11/dcn/15/11-15-0758-05-000m-sb0-stephens-resolutions-part-1.doc under CID 5308. | EDITOR | 201507 approved |  |  | N | EDITOR_A: 2015-08-10 02:08:11Z Implemented for CID 5320. |  | 2015-08-12 16:43 | EDITOR_A
5782 | Hunter, David | 1000 | 4 | 18.3.12 | 2270 | 40 | E | Y | 2270.3999 | 40 | 18.3.12 |  | A |  |  | 138 | "The PHY shall indicate the error condition using a PHY-RXEND.indication": is the condition or the PHY using the indication? | Replace "condition using a" with "condition by issuing a". | ACCEPTED (EDITOR: 2015-04-29 13:21:40Z) | EDITOR | 201507 approved |  |  | I | EDITOR: 2015-06-25 10:40:01Z- Reviewed. EDITOR_A: 2015-05-22 01:42:30Z | D4.1 | 2015-07-16 00:10 | EDITOR
5783 | Hunter, David | 1000 | 4 | 19.3.2.2.1 | 2279 | 56 | E | Y | 2279.5601 | 56 | 19.3.2.2.1 |  | A |  |  | 153 | "For all ERP systems, the": implies that the following actrions are being done to support the systems, when in fact they are being done in those systems. | Replace "For all ERP systems, the" with "In all ERP systems the". | ACCEPTED (EDITOR: 2015-05-28 10:29:31Z) | EDITOR | 201509 approved |  |  | I | EDITOR_Q: 2015-09-27 17:24:59Z - reviewed and corrected. Change "In(#5783) all ERP systems, the" to "In(#5783) all ERP systems the" EDITOR_A: 2015-09-22 08:58:02Z | D4.3 | 2015-10-06 16:06 | EDITOR
5784 | Hunter, David | 1000 | 4 | 19.3.3.1 | 2280 | 61 | E | Y | 2280.6101 | 61 | 19.3.3.1 |  | J |  |  | 153 | "The SIGNAL and SERVICE fields combined shall indicate": fields don't indicate things, but their values do. | Replace "The SIGNAL" with "The values of the SIGNAL". On the next line replace "the SIGNAL" with "the values of the SIGNAL" | REJECTED (EDITOR: 2015-05-28 09:50:01Z) - The cited text is correct and unambiguous. | EDITOR | 201509 approved |  |  | N | EDITOR: 2015-09-21 10:48:54Z |  | 2015-09-21 10:50 | EDITOR
5785 | Hunter, David | 1000 | 4 | 19.3.4 | 2281 | 33 | E | Y | 2281.3301 | 33 | 19.3.4 |  | V |  |  | 138 | "shall be indicated by a PHY-CCA.indication(BUSY) primitive.": primitives don't indicate things, but their invocations do. | Replace ""A busy channel shall be indicated by a PHY-CCA.indication(BUSY) primitive. A clear channel shall be indicated by a PHY-CCA.indication(IDLE) primitive." with "The PHY shall indicate a busy channel by invoking the PHY-CCA.indication(BUSY) primitive and a clear channel by invoking the PHY-CCA.indication(IDLE) primitive." | REVISED (EDITOR: 2015-04-28 10:32:40Z) - Replace "A busy channel shall be indicated by a PHY-CCA.indication(BUSY) primitive. A clear channel shall be indicated by a PHY-CCA.indication(IDLE) primitive." with "The PHY shall indicate a busy channel by issuing a PHY-CCA.indication(BUSY) primitive and shall indicate a clear channel by issuing a PHY-CCA.indication(IDLE) primitive." | EDITOR | 201507 approved |  |  | I | EDITOR: 2015-06-25 10:40:33Z- Reviewed. EDITOR_A: 2015-05-22 02:40:29Z | D4.1 | 2015-07-16 00:10 | EDITOR
5786 | Hunter, David | 1000 | 4 | 19.4.6 | 2282 | 50 | E | Y | 2282.5 | 50 | 19.4.6 |  | V |  |  | 140 | "as indicated by the PHY LENGTH field.": fields don't indicate things, but their values do. | Replace "by the PHY" with "by the value of the PHY". | REVISED (EDITOR: 2015-07-16 20:27:41Z) - Incorporate the changes in https://mentor.ieee.org/802.11/dcn/15/11-15-0758-05-000m-sb0-stephens-resolutions-part-1.doc under CID 5308. | EDITOR | 201507 approved |  |  | N | EDITOR_A: 2015-08-10 02:08:15Z Implemented for CID 5320. |  | 2015-08-12 16:44 | EDITOR_A
5787 | Hunter, David | 1000 | 4 | 19.4.8.3 | 2284 | 6 | E | Y | 2284.0601 | 6 | 19.4.8.3 |  | A |  |  | 153 | "For an OFDM PHY": implies that the following action is to support the PHY, when in fact it is being done in the PHY. | Replace "For an OFDM PHY, the" with "In an OFDM PHY the". | ACCEPTED (EDITOR: 2015-05-28 10:29:38Z) | EDITOR | 201509 approved |  |  | I | EDITOR_Q: 2015-09-27 17:26:05Z - reviewed and corrected. Change "In an(#5787) OFDM PHY, the" to "In an(#5787) OFDM PHY the" EDITOR_A: 2015-09-22 08:57:27Z | D4.3 | 2015-10-06 16:06 | EDITOR
5788 | Hunter, David | 1000 | 4 | 20.3.4 | 2304 | 48 | E | Y | 2304.48 | 48 | 20.3.4 |  | V |  |  | 140 | "as indicated by these parameters.": parameters don't indicate things, but their values do. | Replace "by these parameters." with "by the values of these parameters." | REVISED (EDITOR: 2015-07-16 20:27:41Z) - Incorporate the changes in https://mentor.ieee.org/802.11/dcn/15/11-15-0758-05-000m-sb0-stephens-resolutions-part-1.doc under CID 5308. | EDITOR | 201507 approved |  |  | N | EDITOR_A: 2015-08-10 02:08:19Z Implemented for CID 5320. |  | 2015-08-12 16:44 | EDITOR_A
5789 | Hunter, David | 1000 | 4 | 20.3.4 | 2305 | 46 | E | Y | 2305.46 | 46 | 20.3.4 |  | V |  |  | 140 | "as indicated by the FEC_CODING parameter": parameters don't indicate things, but their values do. | On lines 46 and 56 replace "by the FEC_CODING" with "by the value of the FEC_CODING". And on page 2306 line 47 replace "by the STBC" with "by the value of the STBC"; on page 2307 line 24 replace "by the EXPANSION_MAT" with "by the value of the EXPANSION_MAT". | REVISED (EDITOR: 2015-07-16 20:27:41Z) - Incorporate the changes in https://mentor.ieee.org/802.11/dcn/15/11-15-0758-05-000m-sb0-stephens-resolutions-part-1.doc under CID 5308. | EDITOR | 201507 approved |  |  | N | EDITOR_A: 2015-08-10 02:08:23Z Implemented for CID 5320. |  | 2015-08-12 16:44 | EDITOR_A
5790 | Hunter, David | 1000 | 4 | 20.3.4 | 2307 | 38 | E | Y | 2307.3799 | 38 | 20.3.4 |  | V |  |  | 140 | "If the CH_BANDWIDTH and CH_OFFSET parameters of the TXVECTOR indicate that": parameters don't indicate things, but their values do. | Replace "If the CH_BANDWIDTH" with "If the values of the CH_BANDWIDTH". | REVISED (EDITOR: 2015-07-16 20:27:41Z) - Incorporate the changes in https://mentor.ieee.org/802.11/dcn/15/11-15-0758-05-000m-sb0-stephens-resolutions-part-1.doc under CID 5308. | EDITOR | 201507 approved |  |  | N | EDITOR_A: 2015-08-10 02:08:36Z Implemented for CID 5320. |  | 2015-08-12 16:44 | EDITOR_A
5791 | Hunter, David | 1000 | 4 | 20.3.9.4.3 | 2321 | 27 | E | Y | 2321.27 | 27 | 20.3.9.4.3 |  | A |  |  | 153 | "For a 40 MHz transmission, the time doman waveform shall be as shown": sounds like the waveform is some external thing supporting the Tx, when in fact it shall be in the Tx. | On lne 27 and on page 2343 line 25 replace "For a 40 MHz transmission, the" with "In a 40 MHz transmission the". | ACCEPTED (EDITOR: 2015-05-28 10:29:46Z) | EDITOR | 201509 approved |  |  | I | EDITOR_Q: 2015-09-27 17:26:57Z - reviewed and corrected. Change "In (#5791)a 40 MHz transmission, the " to "In (#5791)a 40 MHz transmission the" EDITOR_A: 2015-09-22 09:03:24Z | D4.3 | 2015-10-06 16:06 | EDITOR
5792 | Hunter, David | 1000 | 4 | 20.3.11.10 | 2341 | 45 | E | Y | 2341.45 | 45 | 20.3.11.10 |  | V |  |  | 153 | "For a 20 MHz transmission, four pilot tones shall": sounds like the pilot tones are externally supporting the Tx, when in fact they are in the Tx. | On line 45 replace "For a 20 MHz transmission, four" with "In a 40 MHz transmission four" and on line 59 replace "For a 40 MHz" with "In a 40 MHz". | REVISED (EDITOR_A: 2015-09-22 09:04:28Z) - On line 45 replace "For a 20 MHz transmission, four" with "In a 20 MHz transmission four" and on line 59 replace "For a 40 MHz" with "In a 40 MHz". | EDITOR | 201509 approved |  |  | I | EDITOR_Q: 2015-09-27 17:28:13Z - reviewed EDITOR_A: 2015-09-22 09:05:46Z | D4.3 | 2015-10-06 16:06 | EDITOR
5793 | Hunter, David | 1000 | 4 | 20.3.12.2 | 2349 | 61 | E | Y | 2349.6101 | 61 | 20.3.12.2 |  | A |  |  | 153 | "For a TDD channel in which": implies that the following actions ae supporting the chanel, when they are actually in the channel. | Replace "For a" with "In a". | ACCEPTED (EDITOR: 2015-05-28 10:30:30Z) | EDITOR | 201509 approved |  |  | I | EDITOR_Q: 2015-09-27 17:28:36Z - reviewed EDITOR_A: 2015-09-22 09:06:33Z | D4.3 | 2015-10-06 16:06 | EDITOR
5794 | Hunter, David | 1000 | 4 | 20.3.13.2 | 2357 | 23 | E | Y | 2357.23 | 23 | 20.3.13.2 |  | V |  |  | 140 | "indicated by the HT Length field": fields don't indicate things, but their values do. | Replace "by the HT" with "by the value of the HT". | REVISED (EDITOR: 2015-07-16 20:27:41Z) - Incorporate the changes in https://mentor.ieee.org/802.11/dcn/15/11-15-0758-05-000m-sb0-stephens-resolutions-part-1.doc under CID 5308. | EDITOR | 201507 approved |  |  | N | EDITOR_A: 2015-08-10 02:08:40Z Implemented for CID 5320. |  | 2015-08-12 16:44 | EDITOR_A
5795 | Hunter, David | 1000 | 4 | 20.3.19.5 | 2363 | 61 | E | Y | 2363.6101 | 61 | 20.3.19.5 |  | A |  |  | 138 | "PHY-CCA.indicate(IDLE)": there is no such primitive. | Replace "PHY-CCA.indicate" with "PHY-CCA.indication". | ACCEPTED (EDITOR: 2015-04-29 13:21:47Z) | EDITOR | 201507 approved |  |  | N | EDITOR: 2015-06-25 10:42:06Z- Reviewed. This was edited for CID 6642. EDITOR_A: 2015-05-22 02:43:25Z |  | 2015-07-16 00:10 | EDITOR
5796 | Hunter, David | 1000 | 4 | 20.3.20.2 | 2367 | 42 | E | Y | 2367.4199 | 42 | 20.3.20.2 |  | A |  |  | 153 | "For a conforming OFDM PHY, the": implies that the following actions are being done to support the PHY, when in fact they are required in the PHY. | Replace "For a" with "In a". | ACCEPTED (EDITOR: 2015-05-28 10:30:36Z) | EDITOR | 201509 approved |  |  | N | EDITOR_Q: 2015-09-27 17:29:18Z - reviewed The words "For a comforming OFDM PHY," is deleted because of CID 6257. |  | 2015-10-01 17:32 | EDITOR_Q
5797 | Hunter, David | 1000 | 4 | 20.3.20.4 | 2368 | 6 | E | Y | 2368.0601 | 6 | 20.3.20.4 |  | A |  |  | 153 | "For a conforming OFDM PHY, the": implies that the following actions are being done to support the PHY, when in fact they are required in the PHY. | Replace "For a conformaing OFDM PHY, the" with "In a conforming OFDM PHY the". | ACCEPTED (EDITOR: 2015-05-28 10:30:42Z) | EDITOR | 201509 approved |  |  | N | EDITOR_Q: 2015-09-27 17:29:47Z - reviewed EDITOR_A: 2015-09-22 09:09:05Z - The words "For a comforming OFDM PHY," is deleted because of CID 6257. |  | 2015-10-01 17:32 | EDITOR_Q
5798 | Hunter, David | 1000 | 4 | 20.3.21 | 2370 | 46 | E | Y | 2370.46 | 46 | 20.3.21 |  | V |  |  | 138 | "shall be indicated by a PHY-CCA.indication(IDLE) primitive.": primitives don't indicate things, but their invocations do. | Replace "by a PHY-CCA.indication" with "by the invocation of a PHY-CCA.indication". | REVISED (EDITOR: 2015-04-28 10:33:20Z) - Replace "by a PHY-CCA.indication" with "by issuing a PHY-CCA.indication". | EDITOR | 201507 approved |  |  | I | EDITOR: 2015-06-25 10:43:08Z- Reviewed. EDITOR_A: 2015-05-22 02:44:17Z | D4.1 | 2015-07-16 00:10 | EDITOR
5799 | Hunter, David | 1000 | 4 | 20.3.22 | 2374 | 36 | E | Y | 2374.3601 | 36 | 20.3.22 |  | A |  |  | 138 | "shall indicate the error condition using a PHY-RXEND.indication(FormatViolation) primitive.": is the condition or the indication using the primitive? | On line 36, on page 2376 line 28 and on page 2376 line 30 replace "condition using a" with "condition by issuing a". | ACCEPTED (EDITOR: 2015-04-29 13:21:58Z) | EDITOR | 201507 approved |  |  | I | EDITOR: 2015-06-25 10:43:36Z- Reviewed. EDITOR_A: 2015-05-22 02:46:46Z | D4.1 | 2015-07-16 00:10 | EDITOR
5800 | Hunter, David | 1000 | 4 | 21.3.3.1 | 2399 | 30 | E | Y | 2399.3 | 30 | 21.3.3.1 |  | A |  |  | 153 | "For all of the PHYs, all defined fields": implies that the fields support the PHYs, when they actually are issued by the PHYs. | Replace "For all of the PHYs, all defined" with "In all of the PHYS all defined". | ACCEPTED (EDITOR: 2015-05-28 10:31:34Z) | EDITOR | 201509 approved |  |  | I | EDITOR_Q: 2015-09-27 17:30:28Z - reviewed and corrected. Change "In(#5800) all of(#3530) the modes(#6270), all defined" to "In(#5800) all of(#3530) the modes(#6270) all defined" EDITOR_A: 2015-09-22 09:11:01Z | D4.3 | 2015-10-06 16:06 | EDITOR
5801 | Hunter, David | 1000 | 4 | 21.5.3.2.4..2 | 2423 | 25 | E | Y | 2423.25 | 25 | 21.5.3.2.4..2 |  | A |  |  | 153 | "STP is indicated by the Tone Pairing Type field in the PHY header set to 0.": this violates the 802.11 Style Guide recommendation to use "set to" only for setting values, not reading them. | Replace "by the Tone Pairing Type field in the PHY header set to 0." with "by the value 0 in the Tone Pairing Type field in the PHY header." For the same reason, on line 38 replace "by the Tone Pairing Type field in the PHY header set to 1." with "by the value 1 in the Tone Pairing Type field in the PHY header." | ACCEPTED (EDITOR: 2015-05-28 09:52:42Z) | EDITOR | 201509 approved |  |  | I | EDITOR_Q: 2015-09-27 17:31:27Z - reviewed EDITOR_A: 2015-09-22 09:13:27Z | D4.3 | 2015-10-06 16:06 | EDITOR
5802 | Hunter, David | 1000 | 4 | 21.9 | 2445 | 40 | E | Y | 2445.3999 | 40 | 21.9 |  | V |  |  | 138 | "indicated by the PHY to the MAC using the PHY-CCA.indication": is the PHY or the MAC using the primitive? | Replace "MAC using the" with "by invoking the". | REVISED (EDITOR: 2015-04-28 10:33:51Z) - Replace "MAC using the" with "by issuing a". | EDITOR | 201507 approved |  |  | I | EDITOR: 2015-06-25 10:44:05Z- Reviewed. EDITOR_A: 2015-05-22 02:48:12Z | D4.1 | 2015-07-16 00:10 | EDITOR
5803 | Hunter, David | 1000 | 4 | 12.9 | 2445 | 46 | E | Y | 2445.46 | 46 | 12.9 |  | V |  |  | 140 | "If the CE field indicated a SC": fields don't indicate things, but their values do. Also, "a" is the wrong article for "SC". | Replace "If the CE" with "If the value of the CE" and replace "a SC" with "an SC". | REVISED (EDITOR: 2015-07-16 20:27:41Z) - Incorporate the changes in https://mentor.ieee.org/802.11/dcn/15/11-15-0758-05-000m-sb0-stephens-resolutions-part-1.doc under CID 5308. | EDITOR | 201507 approved |  |  | N | EDITOR_A: 2015-08-10 02:08:43Z Implemented for CID 5320. |  | 2015-08-12 16:44 | EDITOR_A
5804 | Hunter, David | 1000 | 4 | 12.9 | 2445 | 61 | E | Y | 2445.6101 | 61 | 12.9 |  | A |  |  | 138 | "PHY shall indicate a PHY-RXEND.indication(No_Error) primitive to the MAC.": PHYs don't indicate primitives to anything. | Replace "shall indicate" with "shall issue" . | ACCEPTED (EDITOR: 2015-04-29 13:22:06Z) | EDITOR | 201507 approved |  |  | I | EDITOR: 2015-06-23 15:55:27Z- Reviewed. EDITOR_A: 2015-05-22 02:48:54Z | D4.1 | 2015-07-16 00:10 | EDITOR
5805 | Hunter, David | 1000 | 4 | 21.10.2.1 | 2446 | 28 | E | Y | 2446.28 | 28 | 21.10.2.1 |  | A |  |  | 138 | "sector level sweep": in this standard the name is "sector-level sweep". | Replace "Sector level sweep" with "Sector-level sweep". | ACCEPTED (EDITOR: 2015-04-29 13:22:17Z) | EDITOR | 201507 approved |  |  | I | EDITOR: 2015-06-23 15:55:53Z- Reviewed. EDITOR_A: 2015-05-22 02:49:28Z | D4.1 | 2015-07-16 00:10 | EDITOR
5806 | Hunter, David | 1000 | 4 | 21.10.2.2.3 | 2448 | 30 | E | Y | 2448.3 | 30 | 21.10.2.2.3 |  | A |  |  | 138 | "fieldindicate": typo. | Replace "fieldindicate" with "field indicate". | ACCEPTED (EDITOR: 2015-04-29 13:22:23Z) | EDITOR | 201507 approved |  |  | I | EDITOR: 2015-06-24 09:59:40Z- Reviewed. EDITOR_A: 2015-05-22 02:51:41Z | D4.1 | 2015-07-16 00:10 | EDITOR
5807 | Hunter, David | 1000 | 4 | 22.1.4 | 2456 | 54 | E | Y | 2456.54 | 54 | 22.1.4 |  | A |  |  | 153 | "For a VHT STA, the FORMAT parameter": implies this parameter is doing something for the STA. | Replace "For a VHT STA, the" with "In a VHT STA the" | ACCEPTED (EDITOR: 2015-05-28 10:31:46Z) | EDITOR | 201509 approved |  |  | I | EDITOR_Q: 2015-09-27 17:36:34Z - reviewed EDITOR_A: 2015-09-22 09:24:56Z | D4.3 | 2015-10-06 16:06 | EDITOR
5808 | Hunter, David | 1000 | 4 | 22.2.4.3 | 2470 | 60 | E | Y | 2470.6001 | 60 | 22.2.4.3 |  | V |  |  | 140 | "if dot11CurrentChannelWidth indicates": attribute variables don't indicate things, but their values do. | Replace "if dot11CurrentChannelWidth" with "if the value of dot11CurrentChannelWidth". | REVISED (EDITOR: 2015-07-16 20:27:41Z) - Incorporate the changes in https://mentor.ieee.org/802.11/dcn/15/11-15-0758-05-000m-sb0-stephens-resolutions-part-1.doc under CID 5308. | EDITOR | 201507 approved |  |  | N | EDITOR_A: 2015-08-10 02:08:47Z Implemented for CID 5320. |  | 2015-08-12 16:44 | EDITOR_A
5809 | Hunter, David | 1000 | 4 | 22.3.4.4 | 2478 | 62 | E | Y | 2478.6201 | 62 | 22.3.4.4 |  | A |  |  | 153 | "For a VHT PPDU, set the RATE subfield": this is being done in the PPDU, not for the PPDU. | Replace "For a VHT PPDU, set" with "In a VHT PPDU set". | ACCEPTED (EDITOR: 2015-05-28 10:34:37Z) | EDITOR | 201509 approved |  |  | I | EDITOR_Q: 2015-09-27 17:36:53Z - reviewed EDITOR_A: 2015-09-22 09:25:48Z | D4.3 | 2015-10-06 16:06 | EDITOR
5810 | Hunter, David | 1000 | 4 | 22.3.4.8 | 2483 | 18 | E | Y | 2483.1799 | 18 | 22.3.4.8 |  | A |  |  | 153 | "For an NDP set": this is being done in the NDP, not for the NDP. | Replace "For an NDP, set" with "In an NDP". On lines 27 and 37 and on page 2484 lines 21, 30 and 44, and on page 2485 lines 6, 17 and 31 replace "For a" with "In a". On page 2485 line 46 replae "For an" with "In an". | ACCEPTED (EDITOR: 2015-05-28 10:34:50Z) | EDITOR | 201509 approved |  |  | I | EDITOR_Q: 2015-09-27 17:37:52Z - reviewed EDITOR_A: 2015-09-22 09:30:48Z | D4.3 | 2015-10-06 16:06 | EDITOR
5811 | Hunter, David | 1000 | 4 | 22.3.10.8 | 2523 | 64 | E | Y | 2523.6399 | 64 | 22.3.10.8 |  | A |  |  | 153 | "For a 20 MHz ... VHT PPDU transmission,": implies the actions support the transmisson, while they actually are part of the transmission. | On lne 64 and page 2524 line 2 replace "For a" with "In a". | ACCEPTED (EDITOR: 2015-05-28 10:34:59Z) | EDITOR | 201509 approved |  |  | I | EDITOR_Q: 2015-09-27 17:38:25Z - reviewed EDITOR_A: 2015-09-22 09:32:25Z | D4.3 | 2015-10-06 16:06 | EDITOR
5812 | Hunter, David | 1000 | 4 | 22.3.10.9.3 | 2532 | 23 | E | Y | 2532.23 | 23 | 22.3.10.9.3 |  | V |  |  | 153 | "For a 160 MHz VHT PPDU transmission,": implies the actions support the transmisson, while they actually are part of the transmission. | On lines 23, 36 and 42, on page 2534 lines 34, 47 and 61, on page 2535 lines 20 and 38, on page 2536 lines 26, 40 and 53, on page 2537 lines 1, 15 and 46, and on page 2438 line 19 replace "For a" with "In a". | REVISED (EDITOR: 2015-10-15 15:00:05Z) - On lines 23, 36 and 42, on page 2534 lines 34, 47 and 61, on page 2535 lines 20 and 38, on page 2536 lines 26, 40 and 53, on page 2537 lines 1, 15 and 46, and on page 2538 line 19 replace "For a" with "In a". | EDITOR | 201509 approved |  |  | I | EDITOR: 2015-10-15 15:00:12Z- Typo in resolution (2438->2538) fixed. EDITOR_Q: 2015-09-27 17:39:28Z - reviewed EDITOR_A: 2015-09-22 09:37:41Z - On lines 23, 36 and 42, on page 2534 lines 34, 47 and 61, on page 2535 lines 20 and 38, on page 2536 lines 26, 40 and 53, on page 2537 lines 1, 15 and 46, and on page 2538 line 19 replace "For a" with "In a". | D4.3 | 2015-10-15 15:01 | EDITOR
5813 | Hunter, David | 1000 | 4 | 22.3.11.4 | 2540 | 25 | E | Y | 2540.25 | 25 | 22.3.11.4 |  | V |  |  | 140 | "the corresponding MU NSTS field in VHT-SIG-A indicates": fields don't indicate things, but their values do. | Replace "the corresponding" with "the value of the corresponding". | REVISED (EDITOR: 2015-07-16 20:27:41Z) - Incorporate the changes in https://mentor.ieee.org/802.11/dcn/15/11-15-0758-05-000m-sb0-stephens-resolutions-part-1.doc under CID 5308. | EDITOR | 201507 approved |  |  | N | EDITOR_A: 2015-08-10 02:08:51Z Implemented for CID 5320. |  | 2015-08-12 16:48 | EDITOR_A
5814 | Hunter, David | 1000 | 4 | 22.3.12 | 2540 | 51 | E | Y | 2540.51 | 51 | 22.3.12 |  | V |  |  | 140 | "as indicated by the VHT-SIG-A field.": fields don't indicate things, but their values do. | Replace "by the" with "by the value of the". | REVISED (EDITOR: 2015-07-16 20:27:41Z) - Incorporate the changes in https://mentor.ieee.org/802.11/dcn/15/11-15-0758-05-000m-sb0-stephens-resolutions-part-1.doc under CID 5308. | EDITOR | 201507 approved |  |  | N | EDITOR_A: 2015-08-10 02:08:55Z Implemented for CID 5320. |  | 2015-08-12 16:48 | EDITOR_A
5815 | Hunter, David | 1000 | 4 | 22.3.18.5.3 | 2554 | 16 | E | Y | 2554.1599 | 16 | 22.3.18.5.3 |  | A |  |  | 138 | "PHY_CCA.indicate(BUSY, channel-list) primitive": there is no such primitive. | On line 16 and on page 2629 line 6 replace "PHY_CCA.indicate" with "PHY-CCA.indication". | ACCEPTED (EDITOR: 2015-04-29 13:22:34Z) | EDITOR | 201507 approved |  |  | I | EDITOR: 2015-06-24 10:09:11Z- Reviewed. EDITOR_A: 2015-05-22 02:55:04Z | D4.1 | 2015-07-16 00:10 | EDITOR
5816 | Hunter, David | 1000 | 4 | 22.3.20 | 2559 | 2 | E | Y | 2559.02 | 2 | 22.3.20 |  | V |  |  | 138 | "This activity is indicated by the PHY to the MAC via a PHY-CCA.indication primitive.": passive voice doesn't specify how. | Replace "This activity is indicated by the PHY to the MAC via a PHY-CCA.indication primitive." with "The PHY indidates this activity to the MAC by invoking the PHY-CCA.indication primitive." | REVISED (EDITOR: 2015-04-28 10:34:22Z) - Replace "This activity is indicated by the PHY to the MAC via a PHY-CCA.indication primitive." with "The PHY indicates this activity to the MAC by issuing a PHY-CCA.indication primitive." | EDITOR | 201507 approved |  |  | I | EDITOR: 2015-06-24 10:09:49Z- Reviewed. EDITOR_A: 2015-05-22 02:56:37Z | D4.1 | 2015-07-16 00:10 | EDITOR
5817 | Hunter, David | 1000 | 4 | 22.3.20 | 2561 | 4 | E | Y | 2561.04 | 4 | 22.3.20 |  | V |  |  | 140 | "For a VHT SU PPDU, the ... field of VHT-SIG-A2 indicates" and on line 7 "For an MU transmission, the ... fields of VHT-SIG-A2 indicate": fields don't indicate things, but their values do. | On line 4 replace "PPDU, the" with "PPDU, the value of the". On line 7 replace "transmission, the" with "transmission, the values of the". | REVISED (EDITOR: 2015-07-16 20:27:41Z) - Incorporate the changes in https://mentor.ieee.org/802.11/dcn/15/11-15-0758-05-000m-sb0-stephens-resolutions-part-1.doc under CID 5308. | EDITOR | 201507 approved |  |  | N | EDITOR_A: 2015-08-10 02:08:59Z Implemented for CID 5320. |  | 2015-08-12 16:48 | EDITOR_A
5818 | Hunter, David | 1000 | 4 | 23.2.2 | 2589 | 54 | E | Y | 2589.54 | 54 | 23.2.2 |  | V |  |  | 140 | "the TXVECTOR parameter CH_BANDWIDTH indicates": parameters don't indicate things, but their values do. | On line 54 and on page 2590 lines 9 and 18 replace "the TXVECTOR" with "the value of the TXVECTOR". | REVISED (EDITOR: 2015-07-16 20:27:41Z) - Incorporate the changes in https://mentor.ieee.org/802.11/dcn/15/11-15-0758-05-000m-sb0-stephens-resolutions-part-1.doc under CID 5308. | EDITOR | 201507 approved |  |  | N | EDITOR_A: 2015-08-10 02:09:21Z Implemented for CID 5320. |  | 2015-08-12 16:48 | EDITOR_A
5819 | Hunter, David | 1000 | 4 | 23.3.12 | 2620 | 17 | E | Y | 2620.1699 | 17 | 23.3.12 |  | V |  |  | 140 | "as indicated by the VHT-SIG-A field.": fields don't indicate things, but their values do. | Replace "by the" with "by the value of the". | REVISED (EDITOR: 2015-07-16 20:27:41Z) - Incorporate the changes in https://mentor.ieee.org/802.11/dcn/15/11-15-0758-05-000m-sb0-stephens-resolutions-part-1.doc under CID 5308. | EDITOR | 201507 approved |  |  | N | EDITOR_A: 2015-08-10 02:09:25Z Implemented for CID 5320. |  | 2015-08-12 16:49 | EDITOR_A
5820 | Hunter, David | 1000 | 4 | 23.3.17.4.3 | 2625 | 58 | E | Y | 2625.5801 | 58 | 23.3.17.4.3 |  | A |  |  | 153 | "For all modes ..., the requirements .. Is the same as": number mismatch. | Replace "is" with "are". | ACCEPTED (EDITOR: 2015-05-28 10:36:34Z) | EDITOR | 201509 approved |  |  | I | EDITOR_Q: 2015-09-27 17:39:53Z - reviewed EDITOR_A: 2015-09-22 09:39:29Z | D4.3 | 2015-10-06 16:06 | EDITOR
5821 | Hunter, David | 1000 | 4 | B.4.10 | 2727 | 57 | E | Y | 2727.5701 | 57 | B.4.10 |  | A |  |  | 138 | "Testing channels for radars" (second column, not third): "radar" in Am. English is a mass term that refers to the function, not separate pieces of equipment. | On line 57 and page 2728 line 12 replace "radars" with "radar". On line 62 replace "a radar" wth "radar". | ACCEPTED (EDITOR: 2015-04-29 13:22:43Z) | EDITOR | 201507 approved |  |  | I | EDITOR: 2015-06-24 10:18:13Z- Reviewed. EDITOR_A: 2015-05-21 10:47:54Z | D4.1 | 2015-07-16 00:10 | EDITOR
5822 | Hunter, David | 1000 | 4 | B.4.15 | 2738 | 55 | E | Y | 2738.55 | 55 | B.4.15 |  | A |  |  | 138 | "(#99)": what could this possibly mean to a sponsor ballot voter, much less the IEEE Std 802.11 reader at large? | Remove all "(#...)" symbols from the entire text. | ACCEPTED (EDITOR: 2015-04-29 13:22:50Z) Note to the editors, this should be done by applying "comment" conditional format to all tags that do not have it. This can be done in a single operation by hiding existing comments, globally searching on the regular expression "\(#[^)]\)" and pasting the "comment" conditional. | EDITOR | 201507 approved |  |  | I | EDITOR: 2015-06-24 11:24:59Z- Reviewed. Done: hid comments. Rebuilt everything. Generated pdf, checked for absence (#. Had lots of cups of tea during this process. EDITOR_A: 2015-05-24 14:02:27Z | D4.1 | 2015-07-16 00:10 | EDITOR
5823 | Hunter, David | 1000 | 4 | B.4.24.1 | 2813 | 13 | E | Y | 2813.1299 | 13 | B.4.24.1 |  | A |  |  | 138 | "sector level sweep": in this standard the name is "sector-level sweep". | Replace "Sector level sweep" with "Sector-level sweep". | ACCEPTED (EDITOR: 2015-04-29 13:25:20Z) | EDITOR | 201507 approved |  |  | I | EDITOR: 2015-06-24 11:26:32Z- Reviewed. EDITOR_A: 2015-05-22 03:00:00Z | D4.1 | 2015-07-16 00:10 | EDITOR
5824 | Hunter, David | 1000 | 4 | C.3 | 2879 | 64 | E | Y | 2879.6399 | 64 | C.3 |  | A |  |  | 153 | "For an AP, changes take effect": implies the changes are supporting the AP, when they are in the AP. | Replace "For an AP, changes take effect" with "In an AP changes take effect". On lne 65 and page 2880 lines 1 and 3 replace "For a" with "In a". | ACCEPTED (EDITOR: 2015-05-28 10:36:53Z) | EDITOR | 201509 approved |  |  | I | EDITOR_Q: 2015-09-27 17:40:42Z - reviewed EDITOR_A: 2015-09-22 09:48:34Z | D4.3 | 2015-10-06 16:06 | EDITOR
5825 | Hunter, David | 1000 | 4 | C.3 | 2925 | 10 | E | N | 2925.1001 | 10 | C.3 |  | A |  |  | 138 | Very short line inside a paragraph. | Reformat the paragraph. | ACCEPTED (EDITOR: 2015-04-29 13:25:41Z) | EDITOR | 201507 approved |  |  | I | EDITOR: 2015-06-24 12:23:17Z- Reviewed. EDITOR_A: 2015-05-21 10:45:46Z | D4.1 | 2015-07-16 00:10 | EDITOR
5826 | Hunter, David | 1000 | 4 | C.3 | 3022 | 48 | E | Y | 3022.48 | 48 | C.3 |  | A |  |  | 153 | "For a triggered ... report, metrics are reported": implies that the reporting is done for the report, when they are done in the report. | On line 48, page 3069 line 55 and page 3070 line 49 replace "For a" with "In a". | ACCEPTED (EDITOR: 2015-05-28 10:36:59Z) | EDITOR | 201509 approved |  |  | I | EDITOR_Q: 2015-09-27 17:41:13Z - reviewed EDITOR_A: 2015-09-22 09:54:01Z | D4.3 | 2015-10-06 16:06 | EDITOR
5827 | Hunter, David | 1000 | 4 | C.3 | 3027 | 44 | E | Y | 3027.4399 | 44 | C.3 |  | A |  |  | 138 | "BSSID's" is a possessive, but possessive case makes no sense in "a collection of BSSID's that are candidates". Apparently the plural is intended. | Replace "BSSID's" with "BSSIDs". | ACCEPTED (EDITOR: 2015-04-29 13:25:50Z) | EDITOR | 201507 approved |  |  | I | EDITOR: 2015-06-24 12:23:36Z- Reviewed. EDITOR_A: 2015-05-21 10:44:33Z | D4.1 | 2015-07-16 00:10 | EDITOR
5828 | Hunter, David | 1000 | 4 | E.1 | 3337 | 26 | E | Y | 3337.26 | 26 | E.1 |  | V |  |  | 140 | "The Operating Triplet field indicates": fields don't indicate things, but their values do. | Replace "The Opeating" with "The value of the Operating" | REVISED (EDITOR: 2015-07-16 20:27:41Z) - Incorporate the changes in https://mentor.ieee.org/802.11/dcn/15/11-15-0758-05-000m-sb0-stephens-resolutions-part-1.doc under CID 5308. | EDITOR | 201507 approved |  |  | N | EDITOR_A: 2015-08-10 02:09:55Z Implemented for CID 5320. |  | 2015-08-12 16:49 | EDITOR_A
5829 | Hunter, David | 1000 | 4 | E.1 | 3337 | 28 | E | Y | 3337.28 | 28 | E.1 |  | V |  |  | 140 | "the dot11ChannelStartingFactor that is indicated by the Operating Class field.": neither dot11 attributes nor fields indicate things, but their values do. | Replace "the dot11ChannelStartingFactor" with "the value of the dot11ChannelStartingFactor" and replace "the Operating" with "the value of the Operating". | REVISED (EDITOR: 2015-07-16 20:27:41Z) - Incorporate the changes in https://mentor.ieee.org/802.11/dcn/15/11-15-0758-05-000m-sb0-stephens-resolutions-part-1.doc under CID 5308. | EDITOR | 201507 approved |  |  | N | EDITOR_A: 2015-08-10 02:10:01Z Implemented for CID 5320. |  | 2015-08-12 16:49 | EDITOR_A
5830 | Hunter, David | 1000 | 4 | E.1 | 3337 | 38 | E | Y | 3337.3799 | 38 | E.1 |  | V |  |  | 138 | "A '---' in the channel starting frequency field": there is no such field. Isn't this a column in the Table E-1 Operating classes table? | If this is referring to the table column, then on lines 38, 46, 53 and 56 replace "channel" with "Channel" and replace "field" with "column of the operating classes tables (Tables E-1 through E-5).". | REVISED (EDITOR: 2015-04-29 13:26:23Z) - On lines 38, 46, 53 and 56 replace "channel" with "Channel" and replace "field" with "column of the operating classes tables (Tables E-1 through E-5).". | EDITOR | 201507 approved |  |  | I | EDITOR: 2015-06-24 12:37:33Z- Reviewed. EDITOR_A: 2015-05-21 03:15:04Z | D4.1 | 2015-07-16 00:10 | EDITOR
5831 | Hunter, David | 1000 | 4 | E.1 | 3337 | 56 | E | Y | 3337.5601 | 56 | E.1 |  | A |  |  | 138 | "whee": typo. But "where" would also be inapproprite here. | Replace "class, or whee" with "class or, when" and replace "---" at the end of this line with ' "---", ', | ACCEPTED (EDITOR: 2015-04-29 13:27:33Z) | EDITOR | 201507 approved |  |  | I | EDITOR: 2015-06-24 12:38:31Z- Reviewed. EDITOR_A: 2015-05-08 22:59:25Z | D4.1 | 2015-07-16 00:10 | EDITOR
5832 | Hunter, David | 1000 | 4 | E.1 | 3354 | 45 | E | Y | 3354.45 | 45 | E.1 |  | V |  |  | 138 | "Bit 0: Type indicates whether" is far from clear. | Replace "Bit 0: Type" with "Bit 0: The Type bit". | REVISED (EDITOR: 2015-04-29 13:31:36Z) - Replace "Bit 0: Type indicates" with "Bit 0: The Type bit, which indicates". At at line 249 replace "Bits 1-7: Map version identifies the version of the WSM." with "Bits 1-7: The Map version field, which identifies the version of the WSM." | EDITOR | 201507 approved |  |  | I | EDITOR: 2015-06-24 12:39:10Z- Reviewed. EDITOR_A: 2015-05-08 22:57:48Z | D4.1 | 2015-07-16 00:10 | EDITOR
5833 | Hunter, David | 1000 | 4 | E.1 | 3354 | 58 | E | Y | 3354.5801 | 58 | E.1 |  | V |  |  | 140 | "The Maximum Power Level field indicates": fields don't indicate things, but their values do. | Replace "The Maximum" with "The value of the Maximum". | REVISED (EDITOR: 2015-07-16 20:27:41Z) - Incorporate the changes in https://mentor.ieee.org/802.11/dcn/15/11-15-0758-05-000m-sb0-stephens-resolutions-part-1.doc under CID 5308. | EDITOR | 201507 approved |  |  | N | EDITOR_A: 2015-08-10 02:10:05Z Implemented for CID 5320. |  | 2015-09-28 08:20 | EDITOR
5834 | Hunter, David | 1000 | 4 | E.1 | 3354 | 59 | T | Y | 3354.5901 | 59 | E.1 |  | V |  |  | 132 | "allowed to be transmitted on the Channel Number". It is unlikely that anything can be transmitted on the number of a channel. | Replace "on the Channel Number" with "on the channel designated by the value of the Channel Number field". | REVISED (GEN: 2015-05-11 23:11:43Z) Change cited sentence to "The Maximum Power Level field indicates the maximum power, in units of 0.5 dBm, allowed to be transmitted on the channel indicated in the Channel Number field." | EDITOR | 201505 approved | Resolved |  | I | EDITOR_A: 2015-08-10 12:35:22Z | D4.2 | 2015-09-06 02:54 | EDITOR
5835 | Hunter, David | 1000 | 4 | E.1 | 3359 | 32 | T | Y | 3359.3201 | 32 | E.1 |  | A |  |  | 132 | "Whitespace appearing between terminals". Here "whitespace" is referring to the space in a description on a screen or page. And "terminal" is either a frame or an attribute. So there are some serious problems exhibited here with respect to confusing names and what they represent. (George may be a person, but 'George' is a name.) So whitespace appears between the _names_ of terminals. Apparently "Terminals do not contain whitespace" means that the terminal _names_ do no contain whitespace. | Replace "Terminals do not contain whitespace" with "The names of terminals do not contain whitespace" and replace "appearing between terminals" with "appearing between the names of terminals". Likewise, on line 37 replace "A frame is shown in" with "The name of a frame is shown in", on line 40 replace "Attributes are shown in" with "The names of attributes are shown in" and on line 47 replace "Nonterminals of this syntax are shown" with "In this syntax the names of nonterminals are shown". | ACCEPTED (GEN: 2015-05-11 23:16:35Z) | EDITOR | 201505 approved | Resolved |  | I | EDITOR_A: 2015-08-10 12:34:05Z | D4.2 | 2015-09-06 02:54 | EDITOR
5836 | Hunter, David | 1000 | 4 | N.4.3 | 3531 | 23 | E | Y | 3531.23 | 23 | N.4.3 |  | A |  |  | 153 | "For an HCCA TSPEC, for CBR traffic the ... fields should contain": implies the fields support the TSPEC, while they are in the TSPEC. | On lines 23 and 28 replace "For an" with "In an". | ACCEPTED (EDITOR: 2015-05-28 10:37:13Z) | EDITOR | 201509 approved |  |  | I | EDITOR_Q: 2015-09-27 17:41:42Z - reviewed EDITOR_A: 2015-09-22 08:47:06Z | D4.3 | 2015-10-06 16:06 | EDITOR
5837 | Hunter, David | 1000 | 4 | R.2.2.3.1 | 3554 | 6 | E | Y | 3554.0601 | 6 | R.2.2.3.1 |  | V |  |  | 140 | "This primitive indicates delivery": primitives do not indicate things, but their invocations do. | Replace "This primitive indicates delivery" with "This primitive is invoked to inform the receiver of the delivery". | REVISED (EDITOR: 2015-07-16 20:32:43Z) - Make changes under CID 5837 in https://mentor.ieee.org/802.11/dcn/15/11-15-0758-05-000m-sb0-stephens-resolutions-part-1.doc. These changes add a paragraph in 1.4 to clarify that “invocation of” is understood when mentioning the generation or reception of SAP primitives. | EDITOR | 201507 approved |  |  | I | EDITOR: 2015-08-13 13:37:33Z- Reviewed. EDITOR_A: 2015-08-10 12:26:48Z | D4.2 | 2015-09-28 08:20 | EDITOR
5838 | Hunter, David | 1000 | 4 | S.5.1 | 3560 | 27 | E | Y | 3560.27 | 27 | S.5.1 |  | V |  |  | 140 | "The Supported Channel Width Set subfield ... indicates": fields do not inidicate things, but their values do. | Replace "The Supported" with "The value of the Supported". | REVISED (EDITOR: 2015-07-16 20:27:41Z) - Incorporate the changes in https://mentor.ieee.org/802.11/dcn/15/11-15-0758-05-000m-sb0-stephens-resolutions-part-1.doc under CID 5308. | EDITOR | 201507 approved |  |  | N | EDITOR_A: 2015-08-10 02:10:13Z Implemented for CID 5320. |  | 2015-08-12 16:50 | EDITOR_A
5839 | Hunter, David | 1000 | 4 | V.2.2 | 3569 | 60 | E | Y | 3569.6001 | 60 | V.2.2 |  | V |  |  | 140 | "The Probe Response frame ... indicated": frames do not indicate things, but their contents do. | Replace "The Probe" with "The contents of the Probe". | REVISED (EDITOR: 2015-07-16 20:27:41Z) - Incorporate the changes in https://mentor.ieee.org/802.11/dcn/15/11-15-0758-05-000m-sb0-stephens-resolutions-part-1.doc under CID 5308. | EDITOR | 201507 approved |  |  | N | EDITOR_A: 2015-08-10 02:10:17Z Implemented for CID 5320. |  | 2015-08-12 16:50 | EDITOR_A
5840 | Hunter, David | 1000 | 4 | V.2.2 | 3569 | 61 | E | Y | 3569.6101 | 61 | V.2.2 |  | V |  |  | 140 | "element indicates": elements don't indicate things, but their contents do. | On line 61 and page 3570 line 1 replace "element indicates" with "element contents indicate". | REVISED (EDITOR: 2015-07-16 20:27:41Z) - Incorporate the changes in https://mentor.ieee.org/802.11/dcn/15/11-15-0758-05-000m-sb0-stephens-resolutions-part-1.doc under CID 5308. | EDITOR | 201507 approved |  |  | N | EDITOR_A: 2015-08-10 02:10:23Z Implemented for CID 5320. |  | 2015-08-12 16:50 | EDITOR_A
5841 | Hunter, David | 1000 | 4 | V.2.2 | 3570 | 51 | E | Y | 3570.51 | 51 | V.2.2 |  | V |  |  | 140 | "The Probe Response frame ... indicated": frames do not indicate things, but their contents do. | On line 51, page 3571 line 29, page 3572 line 5 and page 3572 line 48 replace "The Probe" with "The contents of the Probe". | REVISED (EDITOR: 2015-07-16 20:27:41Z) - Incorporate the changes in https://mentor.ieee.org/802.11/dcn/15/11-15-0758-05-000m-sb0-stephens-resolutions-part-1.doc under CID 5308. | EDITOR | 201507 approved |  | EDITOR: 2015-05-26 12:29:11Z Not sure that 3572.48 is the intended reference for "The Probe", as I don't see it there. | N | EDITOR_A: 2015-08-10 02:10:27Z Implemented for CID 5320. |  | 2015-08-12 16:50 | EDITOR_A
5842 | Hunter, David | 1000 | 4 | V.2.3 | 3570 | 52 | E | Y | 3570.52 | 52 | V.2.3 |  | V |  |  | 140 | "Extended Capabilities element indicates": elements don't indicate thngs, but their contents do. | On line 52, page 3571 line 31 and page 3572 line 6 replace "Extended Capabilities element indicates:" with "The contents of the Extended Capabilites element indicate:". On line 54, page 3571 line 32 and page 3572 line 8 replace "Interworking element indicates:" with "The contents of the Interworking element indicate". On line 56 and page 3571 line 35 replace "RSNE indicates" with "The contents of the RSNE indicate". | REVISED (EDITOR: 2015-07-16 20:27:41Z) - Incorporate the changes in https://mentor.ieee.org/802.11/dcn/15/11-15-0758-05-000m-sb0-stephens-resolutions-part-1.doc under CID 5308. | EDITOR | 201507 approved |  |  | N | EDITOR_A: 2015-08-10 02:10:31Z Implemented for CID 5320. |  | 2015-08-12 17:03 | EDITOR_A
5843 | Hunter, David | 1000 | 4 | V.2.5 | 3572 | 28 | E | Y | 3572.28 | 28 | V.2.5 |  | J |  |  | 153 | "beacon": presumably this is referring to the frame, and frame names take initial caps. | On line 28 and page 3573 line 19 replace "beacon" with "Beacon". | REJECTED (EDITOR: 2015-04-29 13:33:58Z) - By explicit WG11 convention it is "Beacon frame" but "beacon" when the latter is not referring explicitly to the frame. | EDITOR | 201509 approved |  |  | N | EDITOR_A: 2015-06-23 01:32:11Z - Reviewed 5/28/2015 |  | 2015-09-21 10:45 | EDITOR
5844 | Hunter, David | 1000 | 4 | V.2.6 | 3572 | 49 | E | Y | 3572.49 | 49 | V.2.6 |  | V |  |  | 140 | "is indicated by the ESR and UESA fields": fields don't indicate things, their values do. | On lines 49 and 52 replace "indicated by the" with "indicated by the values of the". | REVISED (EDITOR: 2015-07-16 20:27:41Z) - Incorporate the changes in https://mentor.ieee.org/802.11/dcn/15/11-15-0758-05-000m-sb0-stephens-resolutions-part-1.doc under CID 5308. | EDITOR | 201507 approved |  |  | N | EDITOR_A: 2015-08-10 02:10:35Z Implemented for CID 5320. |  | 2015-08-12 17:03 | EDITOR_A
5845 | Hunter, David | 1000 | 4 | V.2.7 | 3573 | 22 | E | Y | 3573.22 | 22 | V.2.7 |  | V |  |  | 140 | "whether the Emergency Alert element indicates": elements don't indicate things, but their values do. | Replace "whether the" with "whether the contents of the " and on line 23 replace "indicates" with "indicate". | REVISED (EDITOR: 2015-07-16 20:27:41Z) - Incorporate the changes in https://mentor.ieee.org/802.11/dcn/15/11-15-0758-05-000m-sb0-stephens-resolutions-part-1.doc under CID 5308. | EDITOR | 201507 approved |  |  | N | EDITOR_A: 2015-08-10 02:10:41Z Implemented for CID 5320. |  | 2015-08-12 17:03 | EDITOR_A
5846 | Hunter, David | 1000 | 4 | V.4.2 | 3577 | 44 | E | Y | 3577.4399 | 44 | V.4.2 |  | A |  |  | 138 | "non-AP STA MAC": the words in paramter names all have initial caps. | Replace "non-AP" with "Non-AP" in every parameter name in Annex V. | ACCEPTED (EDITOR: 2015-04-29 13:34:41Z) | EDITOR | 201507 approved |  |  | I | EDITOR: 2015-06-24 13:35:08Z- Reviewed. EDITOR_A: 2015-05-21 01:15:17Z | D4.1 | 2015-07-16 00:10 | EDITOR
5847 | Hunter, David | 1000 | 4 | V.4.2.1 | 3578 | 6 | E | Y | 3578.0601 | 6 | V.4.2.1 |  | A |  |  | 138 | Headings begin with an initial cap. | Replace "non-AP STA" with "Non-AP STA" in each heading in V.4.2 that begins with "non-AP".. | ACCEPTED (EDITOR: 2015-04-29 13:35:12Z) | EDITOR | 201507 approved |  |  | N | EDITOR: 2015-06-24 13:35:55Z- Reviewed. EDITOR_A: 2015-05-21 01:15:22Z Implemented for CID 5846. |  | 2015-07-16 00:10 | EDITOR
5848 | Hunter, David | 1000 | 4 | V.4.2 | 3578 | 8 | E | Y | 3578.0801 | 8 | V.4.2 |  | V |  |  | 140 | For a specification the names of the subjects need to be included in the text, not just the headers. Also, the parameter is not itself an address; it contains an address. | On line 8 replace "This parameter is" with "The Non-AP STA MAC parameter contains". On line 20 replace "This parameter" with "The Non-AP STA User ID parameter". On line 35 replace "This parameter is" with "The contents of the Non-AP STA Interworkiing Capability are". On line 48 replace "This parameter" with "The contents of the Link Layer Encryption Method parameter specify", On page 3579 line 7 replace "This parameter" with "The Authorized Priority parameter". On page 3579 line 25 replace "This parameter" with "The Authorized Maximum Rate parameter". On page 3579 line 47 replace "This per-non-AP STA parameter indicates" with "The contents of the Authorized Service Access Type parameter, which is a per-non-AP STA parameter, specify" On page 3580 line 3 replace "This parameter" with "The Authorized Delay parameter". On page 3580 line 18 replace "This parameter" with "The Authorized Service Access Information parameter". On page 3580 line 32 replace "This parameter indicates" with "The contents of the Non-AP STA Transmission Count parameter specify". On page 3580 line 63 replace "This parameter provides" with "The contents of the Non-AP STA Location Information parameter provide". On page 3581 line 12 replace "This parameter indicates" with "The contents of the Non-AP STA State Information parameter indicate". | REVISED (EDITOR: 2015-07-16 20:27:41Z) - Incorporate the changes in https://mentor.ieee.org/802.11/dcn/15/11-15-0758-05-000m-sb0-stephens-resolutions-part-1.doc under CID 5308. | EDITOR | 201507 approved |  |  | N | EDITOR_A: 2015-08-10 02:10:45Z Implemented for CID 5320. |  | 2015-08-12 17:03 | EDITOR_A
5849 | Hunter, David | 1000 | 4 | V.4.2.7 | 3579 | 49 | E | Y | 3579.49 | 49 | V.4.2.7 |  | A |  |  | 138 | "Truth Values": no such formal name is defined in this standard. | Replace "Truth Values" with "truth values". | ACCEPTED (EDITOR: 2015-05-28 09:55:14Z) | EDITOR | 201507 approved |  |  | I | EDITOR: 2015-06-24 13:36:18Z- Reviewed. EDITOR_A: 2015-05-28 16:15:07Z | D4.1 | 2015-07-16 00:10 | EDITOR
5850 | Hunter, David | 1000 | 4 | W.3.2 | 3587 | 35 | E | Y | 3587.3501 | 35 | W.3.2 |  | J |  |  | 153 | "receives beacons": clearly this is talking about Beacon frames, so the initial cap is needed. | Replace "receives beacons" with "receives Beacon frames". On line 39 replace "a beacon" with "a Beacon frame". On line 45 replace "beacon transmission" with "Beacon transmission". On line 63 replace "transmit beacons" with "transmit Beacons".F404 | REJECTED (EDITOR: 2015-04-29 13:35:55Z) - By explicit WG11 convention it is "Beacon frame" but "beacon" when the latter is not referring explicitly to the frame. | EDITOR | 201509 approved |  |  | N | EDITOR_A: 2015-06-23 01:32:26Z - Reviewed 5/28/2015 |  | 2015-09-21 10:45 | EDITOR
5851 | Hunter, David | 1000 | 4 | W.6.2 | 3591 | 17 | E | Y | 3591.1699 | 17 | W.6.2 |  | V |  |  | 140 | "The Proactive PREP Sent field indicates": fields don't indicate things, but their values do. | On lines 17 and 19 replace "The Proactive" with "The value of the Proactive". | REVISED (EDITOR: 2015-07-16 20:27:41Z) - Incorporate the changes in https://mentor.ieee.org/802.11/dcn/15/11-15-0758-05-000m-sb0-stephens-resolutions-part-1.doc under CID 5308. | EDITOR | 201507 approved |  |  | N | EDITOR_A: 2015-08-10 02:10:49Z Implemented for CID 5320. |  | 2015-08-12 17:03 | EDITOR_A
5852 | Hunter, David | 1000 | 4 | X.2.1 | 3595 | 51 | E | Y | 3595.51 | 51 | X.2.1 |  | V |  |  | 140 | "Allocated Traffic Shared field .... It indicates": fields don't inticate things, but their values do. | On line 53 replace "It indicates" with "The value of this field indicates". | REVISED (EDITOR: 2015-07-16 20:27:41Z) - Incorporate the changes in https://mentor.ieee.org/802.11/dcn/15/11-15-0758-05-000m-sb0-stephens-resolutions-part-1.doc under CID 5308. | EDITOR | 201507 approved |  |  | N | EDITOR_A: 2015-08-10 02:10:54Z Implemented for CID 5320. |  | 2015-08-12 17:03 | EDITOR_A
5853 | Hunter, David | 1000 | 4 | X.3.4 | 3602 | 36 | E | Y | 3602.3601 | 36 | X.3.4 |  | J |  |  | 153 | "listening for beacons": clearly this is talking about Beacon frames, so the initial cap is needed. | On lines 36 and 39 replace "beacons" with "Beacons". On lines 42, 44 and 48 replace "beacon" with "Beacon". | REJECTED (EDITOR: 2015-04-29 13:36:07Z) - By explicit WG11 convention it is "Beacon frame" but "beacon" when the latter is not referring explicitly to the frame. | EDITOR | 201509 approved |  |  | N | EDITOR_A: 2015-06-23 01:32:38Z - Reviewed 5/28/2015 |  | 2015-09-21 10:45 | EDITOR
5854 | Hunter, David | 1000 | 4 | Y | 3607 | 14 | E | Y | 3607.1399 | 14 | Y |  | A |  |  | 138 | "Directory Service request": there is no defined frame, element, etc. with this name, so initial caps are not needed. | Replace "Directory Service" with "directory service". | ACCEPTED (EDITOR: 2015-04-29 13:36:20Z) | EDITOR | 201507 approved |  |  | I | EDITOR: 2015-06-24 13:37:02Z- Reviewed. EDITOR_A: 2015-05-08 22:55:05Z | D4.1 | 2015-07-16 00:10 | EDITOR
5855 | Hunter, David | 1000 | 4 | Y | 3607 | 18 | E | Y | 3607.1799 | 18 | Y |  | V |  |  | 138 | What is being configured here are not fields of elements and frames, but the operating attributes. So initial caps are not needed. | Replace "Offset" with "offset" and "CBAP Duration" with "CBAP duration". On line 26 replace "Cluster Time Offset" with "cluster time offest". On line 33 replace "Operating Class" with "operating class". | REVISED (EDITOR: 2015-06-24 13:38:31Z) - Make changes as specified. Also change "TXSS Offset" to "TXSS offset". | EDITOR | 201507 approved |  |  | I | EDITOR: 2015-06-24 13:38:32Z- Reviewed. Updated resolution to match edits. EDITOR_A: 2015-05-08 22:54:32Z | D4.1 | 2015-07-16 00:10 | EDITOR
5856 | Hiertz, Guido | 1000 | 4 | 1 | 1 | 1 | G | Y | 1.01 | 1 | 1 |  | J |  |  | 181 | ################ | I will send my comments as Excel spreadsheet to the TGmc Chairman. This tool does not accept my comments as a spreadsheet. I refuse to reformat everything to submit it manually. (WG Chair's comment: the comments from Guido's spreadsheet have been submitted as "rogue" comments and appear in this spreadsheet/database. No action is required from this comment). | REJECTED (EDITOR: 2015-04-27 13:37:14Z) These comments have been entered into the ballot as rogue comments and have been treated individually. | EDITOR | 201512 approved | Resolved | EDITOR: 2015-05-11 18:08:02Z - The comment field is incorrect. The correct content reads: I try to use the offline comment submission option. However, it gives me the following error message: Comments File: Invalid value; additional info: Record 1: proposed change: Invalid characters marked by ??: Replace us with ??s Record 2: proposed change: Invalid characters marked by ??: Replace us with ??s Record 5: comment: Invalid characters marked by ??: The equation "Duration = (i - 1) ?? (TXTIME(CF-End) + SIFS)" uses upright (roman) font. Equation X-32 on page 3600 in X.2.6, however, uses italic font. This is inconsistent. Clause 4.2 (Alphabets and typography) on page 3 of IEEE 260 explains that "The type families that are used for text in modern book and journal publishing all include sloping (italic) type faces and related upright (roman) type faces. The former are used for quantity symbols; the latter, for unit symbols." Record 11: proposed change: Invalid characters marked by ??: The formula "admitted_time = admitted_time + dot11EDCAAveragingPeriod ?? (medium time of TSPEC)" contains variables that are neither abbreviations, constants, or functions. These variables need to be set in italics. Record 12: proposed change: Invalid characters marked by ??: The formula "admitted_time = admitted_time - dot11EDCAAveragingPeriod ?? (medium time of TSPEC)" contains variables that are neither abbreviations, constants, or functions. These variables need to be set in italics. Record 15: comment: Invalid characters marked by ??: Compare the formating of "Duration = (i - 1) ?? (TXTIME(CF-End) + SIFS)" with G(x) in 8.2.4.8. In G(x) all variables are written in italics. In the present formula only i is written in italics. However, Duration is variable too and thus should be written in italics too. Record 18: proposed change: Invalid characters marked by ??: Replace "256 + 6 x 320 = 2176 bits" with "256 b + 6 ?? 320 b = 2176 b" Record 19: sub-clause: Figure L-2, The subclause number can contain only letters, numbers and periods ("."), such as "1.2a.3b" or "C.3" Record 29: comment: Invalid characters marked by ??: Is "SNR" in "4??(SNR-19)" a variable or an abbreviation? If "SNR" is treated as a variable, it should be put in italics Record 30: comment: Invalid characters marked by ??: Does "RXSS Length" in "(RXSS Length+1)??2" denote a variable or an abbreviation? If "RXSS Length" denotes a variable, it should be set in italics. | N | EDITOR: 2015-12-11 12:31:16Z |  | 2015-12-11 12:32 | EDITOR
5857 | Eitan, Alecsander | 1000 | 4 | 21.5 | 2535 | 31 | T | N | 2535.3101 | 31 | 21.5 |  | J |  |  | 132 | Since DMG OFDM was not implemented and deployed, and it has several coexistence issues with DMG SC, we would like to remove the DMG OFDM from REVmc. The OFDM option will be revived in 802.11ay after fixing the issues, and extended to higher data rates | 1. Remove section 21.5 2. Remove the DMG OFDM from other places and tables as one of the DMG options | REJECTED (GEN: 2015-05-12 22:10:44Z) The comment fails to identify changes in sufficient detail so that the specific wording of the changes that will satisfy the commenter can be determined. | EDITOR | 201505 approved | Resolved |  | N | EDITOR: 2015-08-04 09:59:42Z |  | 2015-08-04 10:00 | EDITOR
5858 | Qi, Emily | 1000 | 4 | 10.24.6.3 | 1736 | 65 | E | N | 1736.65 | 65 | 10.24.6.3 |  | A |  |  | 138 | Typo. change "setthe" to "set the" | Change "setthe" to "set the" | ACCEPTED (EDITOR_A: 2015-05-01 16:22:25Z) | EDITOR | 201507 approved | Resolved | EDITOR_A: 2015-05-01 16:22:29Z | I | EDITOR: 2015-06-23 12:38:16Z- Reviewed. EDITOR_A: 2015-05-01 16:22:27Z | D4.1 | 2015-07-16 00:10 | EDITOR
5859 | Qi, Emily | 1000 | 4 | 10.24.6.4 | 1737 | 39 | E | N | 1737.39 | 39 | 10.24.6.4 |  | A |  |  | 138 | Typo. "fieldin" | Change "fieldin" to "field in". | ACCEPTED (EDITOR_A: 2015-05-01 16:23:27Z) | EDITOR | 201507 approved | Resolved | EDITOR_A: 2015-05-01 16:23:30Z | I | EDITOR: 2015-06-23 12:38:59Z- Reviewed. EDITOR_A: 2015-05-01 16:23:32Z | D4.1 | 2015-07-16 00:10 | EDITOR
5860 | Qi, Emily | 1000 | 4 | 8.4.2.36 | 855 | 11 | T | N | 855.11 | 11 | 8.4.2.36 |  | V |  |  | 166 | "Fine timing Measurement Field" is used multiple times in this paragraph. However, there is no such field defined in Extended Capabilities element. | Change "Fine Timing Measurement field" to "Fine Timing Measurement Responder field" in this paragraph, 3 instances. | REVISED (MAC: 2015-09-16 09:24:04Z): incorporate the text changes in 11-15/1072r1 (https://mentor.ieee.org/802.11/dcn/15/11-15-1072-01-000m-cid-5860-resolution.docx) only 2 instances needed to be changed and modifies Subelement ID 6 in table 8-148. | EDITOR | 201510 approved | Resolved | MAC: 2015-10-26 14:10:42Z - 9.6.2.1 Review resolution: 9.6.2.2 Concern that the explanation text is garbled in the resolution. | I | EDITOR: 2015-11-02 13:47:26Z |  | 2015-11-02 13:47 | EDITOR
5861 | Sakoda, Kazuyuki | 1000 | 4 | 13.14.3.1 | 2163 | 56 | T | N | 2163.5601 | 56 | 13.14.3.1 |  | A | (blank) |  | 167 | The paragraph reads:"When a mesh STA is in deep sleep mode for any of its mesh peerings, the Mesh Power Save Level subfield in the QoS Control field in group addressed Mesh Data frames and the Mesh Power Save Level subfield in the Mesh Capability field in the Mesh Configuration element shall be set to 1. When a mesh STA is not in deep sleep mode for any of its mesh peerings, these subfields shall be set to 1." It seems that the field is set to 1 anytime, which does not make sense. Based on 13.14.2.3, it sounds like the latter should be 0 (i.e. nonpeer mesh power mode is active). | Replace " When a mesh STA is not in deep sleep mode for any of its mesh peerings, these subfields shall be set to 1." with " When a mesh STA is not in deep sleep mode for any of its mesh peerings, these subfields shall be set to 0." | ACCEPTED (MAC: 2015-10-26 22:06:06Z) | EDITOR | 201511 approved | Resolved |  | I | EDITOR_A: 2015-11-29 16:17:33Z |  | 2016-01-17 17:26 | EDITOR_A
5862 | Sakoda, Kazuyuki | 1000 | 4 | 8.2.4.1.7 | 567 | 6 | T | N | 567.06 | 6 | 8.2.4.1.7 |  | V | (blank) |  | 167 | The paragraph reads:"In an MBSS, the Power Management field is valid only in frame exchanges as described per the mesh power mode transitions rules in 13.14 (Power save in a mesh BSS)." It does not provide definition of the PM bit. It should be better to have field value definition here. | Insert the following sentences to the end of 8.2.4.1.7 (Power Management field). "In an MBSS, the Power Management field is valid only in frame exchanges as described per the mesh power mode transitions rules in 13.14 (Power save in a mesh BSS). A value of 1 in an individually addressed frames toward peer mesh STA indicates that the STA will be in either light sleep mode or deep sleep mode for the peering. A value of 1 in other frames indicates that the STA's non-peer mesh power mode is deep sleep mode. A value of 0 in an individually addressed frames toward peer mesh STA indicates that the STA will be in active mode for the peering. A value of 0 in other frames indicates that the STA's non-peer mesh power mode is active mode." | REVISED (MAC: 2015-10-26 22:38:15Z): Incorporate the changes for CID 5862 in doc 11-15/1253r1 (https://mentor.ieee.org/802.11/dcn/15/11-15-1253-00-000m-mac-power-management-comment-resolutions.doc); which makes a forward reference in clause 8 to 13.14. | EDITOR | 201511 approved | Resolved | MAC: 2015-10-26 22:38:01Z - Stephen to check with Guido on the resolution, between now and November EDITOR: 2015-05-28 11:46:09Z - 2015-05-28 transferred to MAC. Were wrongly categorized by editor.. | I | EDITOR_Q: 2015-11-25 20:33:41Z |  | 2016-01-17 15:22 | EDITOR_Q
5863 | Grow, Robert | 1000 | 4 | 3.4 | 51 | 42 | T | Y | 51.42 | 42 | 3.4 |  | V | Adrian Stephens | 11-15/1010r14 | 167 | The document does not correctly include terms of concern to the IEEE Registration Authority. Use of CID should be clear when either an OUI or CID is applicable, and with the number of places where this is appropriate, CID should be entered into the acronyms list. | Detailed requested changes will be provided through RAC mandatory coordination comments. | REVISED (GEN: 2015-10-15 12:25:49Z) Revised. We thank the RAC for their coordination comments. A total of 29 other more detailed comments were received from the RAC. These comments have all been accepted or revised, except where changes are proposed to deprecated or obsolete text. | EDITOR | 201511 approved | Resolved | GEN: 2015-09-09 <email-adrian-11-15/1010r7> Proposed Resolution. Revised. We thank the RAC for their coordination comments. A total of 29 other more detailed comments were received from the RAC. These comments have all been accepted or revised, except where changes are proposed to deprecated or obsolete text. | N | EDITOR_Q: 2015-11-25 20:19:49Z No changes are specified |  | 2016-01-17 15:22 | EDITOR_Q
5864 | Schelstraete, Sigurd | 1000 | 4 | 5.1.5.1 | 131 | 41 | E | N | 131.41 | 41 | 5.1.5.1 |  | A |  |  | 138 | Extra comma. | Change "are, delivered" to "are delivered" | ACCEPTED (EDITOR_Q: 2015-05-31 21:54:39Z) | EDITOR | 201507 approved |  |  | I | EDITOR_A: 2015-06-23 22:57:28Z - Reviewed EDITOR_Q: 2015-05-31 21:54:44Z | D4.1 | 2015-07-16 00:10 | EDITOR
5865 | Schelstraete, Sigurd | 1000 | 4 | 8.1 | 560 | 7 | E | N | 560.07 | 7 | 8.1 |  | A |  |  | 138 | Order of words | Change "shall be able properly to construct" to "shall be able to properly construct" | ACCEPTED (EDITOR_A: 2015-05-25 17:13:35Z) | EDITOR | 201507 approved |  |  | I | EDITOR: 2015-06-22 13:51:15Z- Reviewed. EDITOR_A: 2015-05-25 17:13:37Z | D4.1 | 2015-07-16 00:10 | EDITOR
5866 | Schelstraete, Sigurd | 1000 | 4 | 8.2.4.7.1 | 587 | 37 | T | N | 587.37 | 37 | 8.2.4.7.1 |  | V |  |  | 146 | The max PSDU size for VHT PPDU (fourth column) may be wrong. There is a separate comment on Table 22-29. Outcome of that comment resolution should be reflected in this Table 8-19. | See comment | REVISED (MAC: 2015-08-07 19:17:30Z): Incorporate the text changes for CID 5940 in https://mentor.ieee.org/802.11/dcn/15/11-15-0908-02-000m-discussion-of-cid-5940.docx | EDITOR | 201507 approved | Resolved |  | I | EDITOR: 2015-08-12 12:41:43Z | D4.2 | 2015-09-06 02:54 | EDITOR
5867 | Schelstraete, Sigurd | 1000 | 4 | 8.3.1.2 | 595 | 61 | T | N | 595.61 | 61 | 8.3.1.2 |  | V |  |  | 135 | "The TA field is the address of the STA transmitting the RTS frame or a bandwidth signaling TA" should be more specific. It's not just any signaling TA, but the specific signaling TA that is obtained by setting the Individual/Group bit of the address of the transmitting STA to one. | Suggested wording: "The TA field is the address of the STA transmitting the RTS frame or the bandwidth signaling TA that is obtained by setting the Individual/Group bit in that address to one" | REVISED (MAC: 2015-06-25 18:08:54Z): Incorporate the changes in 11-15/760r2 (https://mentor.ieee.org/802.11/dcn/15/11-15-0760-02-000m-some-initial-sb-comment-resolutions.docx) indicated for CIDs 5867 and 5873 | EDITOR | 201506 approved | Resolved |  | I | EDITOR: 2015-08-05 12:22:09Z- Note, first edit is at 595.61, not 591.61 as stated in the submission. | D4.2 | 2015-09-06 02:54 | EDITOR
5868 | Schelstraete, Sigurd | 1000 | 4 | 8.3.1.2 | 595 | 61 | T | N | 595.61 | 61 | 8.3.1.2 |  | J | Matthew Fischer |  | 185 | "In an RTS frame transmitted by a VHT STA in a non-HT or non-HT duplicate format and where the scrambling sequence carries the TXVECTOR parameters CH_BANDWIDTH_IN_NON_HT and DYN_BANDWIDTH_IN_NON_HT (see 9.3.2.6 (VHT RTS procedure)), the TA field is a bandwidth signaling TA." Is there any other case where the use of bandwidth signaling TA is allowed? If not, make this explicit. | Suggested wording, to be added at end of paragraph: "A bandwidth signaling TA shall not be used in any other case" | REJECTED (MAC: 2015-12-10 15:41:07Z): The proposed change buries the requirement on other frame types, within the RTS clause. Also, bandwidth signalling TA can be used in a Block Ack frame. | EDITOR | 201512 approved | Resolved |  | N | EDITOR: 2015-12-11 12:31:16Z |  | 2015-12-11 12:32 | EDITOR
5869 | Schelstraete, Sigurd | 1000 | 4 | 8.3.1.9.1 | 603 | 29 | T | N | 603.29 | 29 | 8.3.1.9.1 |  | V |  |  | 135 | Paragraph mentions "four possible BlockAck frame variants". Table 8-24 shows five. | Replace "four" with "five" | REVISED (MAC: 2015-06-25 18:12:11Z): At the cited location, Change "four" to "the". | EDITOR | 201506 approved | Resolved |  | M | Also removed "possible" as "the possible" makes no sense. | D4.2 | 2015-09-06 02:54 | EDITOR
5870 | Schelstraete, Sigurd | 1000 | 4 | 8.3.1.9.2 | 604 | 21 | T | N | 604.21 | 21 | 8.3.1.9.2 |  | J | Matthew Fischer |  | 185 | Is there anyting that excludes A-MSDUs from being acknowledged by the basic BlockAck variant - even if it's not the most efficient format? | Replace "MSDU" with "MSDU or A-MSDU" throughout the subclause. | REJECTED (MAC: 2015-12-10 20:20:44Z) - The comment fails to identify changes in sufficient detail so that the specific wording of the changes that will satisfy the commenter can be determined. | EDITOR | 201512 approved | Resolved |  | N | EDITOR: 2015-12-11 12:31:16Z |  | 2015-12-11 12:32 | EDITOR
5871 | Schelstraete, Sigurd | 1000 | 4 | 8.3.1.9.5 | 606 | 2 | T | N | 606.02 | 2 | 8.3.1.9.5 |  | V |  |  | 135 | Replace "MSDUs and A-MSDUs" with "MSDUs or A-MSDUs" | See comment | REVISED (MAC: 2015-06-25 18:13:46Z): Make a change at 605.2 and 606.2 and 606.49 as follows: "The block Ack Bitmap subfield is 8 octets in length and is used to indicate the received status of up to 64 entries, where each entry represents an MSDU or an A-MSDU" | EDITOR | 201506 approved | Resolved |  | M | EDITOR: 2015-08-05 12:30:06Z- Note, change to capitalization not made as is is not germain to the comment, and is incorrect wrt 802.11 style. | D4.2 | 2015-09-06 02:54 | EDITOR
5872 | Schelstraete, Sigurd | 1000 | 4 | 8.3.1.9.5 | 606 | 49 | T | N | 606.49 | 49 | 8.3.1.9.5 |  | V |  |  | 135 | Replace "MSDUs and A-MSDUs" with "MSDUs or A-MSDUs" | See comment | REVISED (MAC: 2015-06-25 18:14:32Z): Make a change at 605.2 and 606.2 and 606.49 as follows: "The block Ack Bitmap subfield is 8 octets in length and is used to indicate the received status of up to 64 entries, where each entry represents an MSDU or an A-MSDU" | EDITOR | 201506 approved | Resolved |  | N | EDITOR: 2015-08-05 12:30:43Z- Implemented for CID 5871 |  | 2015-08-05 12:31 | EDITOR
5873 | Schelstraete, Sigurd | 1000 | 4 | 8.3.1.20 | 611 | 56 | T | N | 611.56 | 56 | 8.3.1.20 |  | V |  |  | 135 | "The TA field is set to the address of the STA transmitting the VHT NDP announcement frame or a bandwidth signaling TA" should be more specific. It's not just any signaling TA, but the specific signaling TA that is obtained by setting the Individual/Group bit of the address of the transmitting STA to one. | Suggested wording: "The TA field is set to the address of the STA transmitting the VHT NDP announcement frame or the bandwidth signaling TA that is obtained by setting the Individual/Group bit in that address to one" | REVISED (MAC: 2015-06-25 18:08:54Z): Incorporate the changes in 11-15/760r2 (https://mentor.ieee.org/802.11/dcn/15/11-15-0760-02-000m-some-initial-sb-comment-resolutions.docx) indicated for CIDs 5867 and 5873 | EDITOR | 201506 approved | Resolved |  | N | EDITOR: 2015-08-05 12:31:54Z- Implemented for CID 5867. |  | 2015-08-05 12:32 | EDITOR
5874 | Schelstraete, Sigurd | 1000 | 4 | 8.3.1.20 | 611 | 57 | T | N | 611.57 | 57 | 8.3.1.20 |  | J | Matthew Fischer |  | 185 | "In a VHT NDP Announcement frame transmitted by a VHT STA in a non-HT or non-HT duplicate format and where the scrambling sequence carries the TXVECTOR parameter CH_BANDWIDTH_IN_NON_HT, the TA field is set to a bandwidth signaling TA." Is there any other case where the use of bandwidth signaling TA is allowed? If not, make this explicit. | Suggested wording, to be added at end of paragraph: "A bandwidth signaling TA shall not be used in any other case" | REJECTED (MAC: 2015-12-10 15:41:07Z): The proposed change buries the requirement on other frame types, within the RTS clause. Also, bandwidth signalling TA can be used in a Block Ack frame. | EDITOR | 201512 approved | Resolved |  | N | EDITOR: 2015-12-11 12:31:16Z |  | 2015-12-11 12:32 | EDITOR
5875 | Schelstraete, Sigurd | 1000 | 4 | 8.3.3.10 | 633 | 9 | E | N | 633.09 | 9 | 8.3.3.10 |  | A |  |  | 138 | Extra "(" after "Supported Rates and BSS Membership Selectors" in second column | Remove "(" | ACCEPTED (EDITOR_A: 2015-05-25 17:22:06Z) | EDITOR | 201507 approved |  |  | I | EDITOR: 2015-06-22 14:38:21Z- Reviewed. EDITOR_A: 2015-06-05 10:49:30Z Implemented for 6310. | D4.1 | 2015-07-16 00:10 | EDITOR
5876 | Schelstraete, Sigurd | 1000 | 4 | 8.3.3.10 | 633 | 10 | E | N | 633.1 | 10 | 8.3.3.10 |  | A |  |  | 138 | Extra "(" after "Request" in second column | Remove "(" | ACCEPTED (EDITOR_A: 2015-05-25 17:22:30Z) | EDITOR | 201507 approved |  |  | I | EDITOR: 2015-06-22 14:41:04Z- Reviewed. EDITOR_A: 2015-05-25 17:22:32Z Implemented for CID 6104. | D4.1 | 2015-07-16 00:10 | EDITOR
5877 | Schelstraete, Sigurd | 1000 | 4 | 8.3.3.10 | 634 | 34 | E | N | 634.34 | 34 | 8.3.3.10 |  | A |  |  | 138 | Extra "(" after "Supported Rates and BSS Membership Selectors" in second column | Remove "(" | ACCEPTED (EDITOR_A: 2015-05-25 17:23:20Z) | EDITOR | 201507 approved |  |  | I | EDITOR: 2015-06-22 14:41:22Z- Reviewed. EDITOR_A: 2015-05-25 17:23:22Z Implemented for CID 6104. | D4.1 | 2015-07-16 00:10 | EDITOR
5878 | Schelstraete, Sigurd | 1000 | 4 | 8.4.2.157.2 | 1039 | 41 | T | N | 1039.41 | 41 | 8.4.2.157.2 |  | V |  |  | 135 | "Maximum MPDU Length" is defined as indicating the maximum MPDU length. It is not clear whether this is a transmit or a receive requirement. For interoperability reasons only receive capability needs to be indicated, so I assume this is receive capability. | Clarify | REVISED (MAC: 2015-06-25 18:27:23Z): At 1039.41 in the "Definition" column, first row, change as indicated below: Indicates the maximum MPDU length _that the STA is capable of receiving_ (see 9.12 (A-MSDU operation)). | EDITOR | 201506 approved | Resolved |  | M | EDITOR: 2015-08-05 12:51:38Z- Note, underscores in the replacement text not inserted, i.e. taken to delineate the change. | D4.2 | 2015-09-06 02:54 | EDITOR
5879 | Schelstraete, Sigurd | 1000 | 4 | 8.4.2.157.2 | 1040 | 49 | T | N | 1040.49 | 49 | 8.4.2.157.2 |  | V | sigurd Schelstraete |  | 185 | "Beamformee STS Capability" links the sounding feedback capability of a STA with the total number of streams that a STA can receive in an MU PPDU. There is no reason these values should be the same and they should be decoupled to be future-safe. The issue is explained in more detail in document IEEE 802.11-15/0057. | Will bring a detailed text proposal for this comment. | REVISED (MAC: 2015-12-10 18:12:10Z): Incorporate the changes as shown in 11-15/1509r2 (https://mentor.ieee.org/802.11/dcn/15/11-15-1509-02-000m-cid-5879.docx). | EDITOR | 201512 approved | Resolved | MAC: 2015-12-10 16:41:24Z: Pulled from MAC-BG: Editorial changes needed. Updated to R2. REVISED (MAC: 2015-12-09 18:04:35Z): Incorporate the changes as shown in 11-15/1509r1 (https://mentor.ieee.org/802.11/dcn/15/11-15-1509-01-000m-cid-5879.docx). | I | EDITOR_Q: 2015-12-22 21:30:48Z - may overwrite some implementation from CID #6472. |  | 2016-01-17 15:22 | EDITOR_Q
5880 | Schelstraete, Sigurd | 1000 | 4 | 8.7.1 | 1228 | 45 | T | N | 1228.45 | 45 | 8.7.1 |  | V | sigurd Schelstraete |  | 185 | It would be nice to indicate "A-MPDU pre-EOF padding" in the figure | Add arrow showing beginning to end of A-MPDU pre-EOF padding | REVISED (MAC: 2015-12-09 18:14:21Z): Incorporate the changes as shown in 11-15/1508r0 (https://mentor.ieee.org/802.11/dcn/15/11-15-1508-00-000m-cid-5879.docx). | EDITOR | 201512 approved | Resolved |  | IR | EDITOR_Q: 2015-12-22 22:15:55Z - I believe, in the second column it should be "A-MPDU subframe 2" instead of "A-MPDU subframe 1", and in the fourth column, it should be "A-MPDU subframe n" instead of "A-MPDU subframe 1" . |  | 2016-01-17 15:22 | EDITOR_Q
5881 | Schelstraete, Sigurd | 1000 | 4 | 9.2.4.2 | 1241 | 6 | T | N | 1241.0601 | 6 | 9.2.4.2 |  | V |  |  | 135 | Text refers to Figure 9.22.2.8. This should be Clause 9.22.2.8. | Correct | REVISED (MAC: 2015-06-25 18:15:11Z): At 1241.06 - delete "Figure". | EDITOR | 201506 approved | Resolved |  | N | EDITOR: 2015-08-05 13:52:44Z- |  | 2015-08-05 13:53 | EDITOR
5882 | Schelstraete, Sigurd | 1000 | 4 | 9.3.7 | 1275 | 50 | E | N | 1275.5 | 50 | 9.3.7 |  | A |  |  | 138 | Weird indentation | Correct | ACCEPTED (EDITOR_A: 2015-04-30 11:17:59Z) | EDITOR | 201507 approved | Resolved | EDITOR_A: 2015-04-30 11:18:02Z | I | EDITOR: 2015-06-23 10:24:45Z- Reviewed. EDITOR_A: 2015-04-30 11:18:06Z | D4.1 | 2015-07-16 00:10 | EDITOR
5883 | Schelstraete, Sigurd | 1000 | 4 | 9.5 | 1285 | 57 | T | N | 1285.5699 | 57 | 9.5 |  | V |  |  | 135 | This note seems out of place. It refers to "The three MSDUs ...", which are not mentioned before. It is possible that this note belongs in section 9.6, line 58 of page 1286. | Clarify or remove note | REVISED (MAC: 2015-06-25 18:15:54Z): Move the note at 1285.57 to 1286.58, to follow the paragraph beginning, "A STA shall support the concurrent reception of fragments of at least three MSDUs…." Note to editor: Same as CID 6497, possibly already resolved by the editor | EDITOR | 201506 approved | Resolved |  | N | EDITOR: 2015-08-05 13:55:27Z- Implemented for CID 6497. |  | 2015-08-05 13:55 | EDITOR
5884 | Schelstraete, Sigurd | 1000 | 4 | 9.7.6.6 | 1299 | 58 | E | N | 1299.58 | 58 | 9.7.6.6 |  | A |  |  | 138 | NOTE 4 is mis-numbered. There is no NOTE 3. | Correct | ACCEPTED (EDITOR_A: 2015-04-30 11:21:26Z) | EDITOR | 201507 approved | Resolved | EDITOR_A: 2015-04-30 11:21:33Z | I | EDITOR: 2015-06-23 10:26:19Z- Reviewed. Also fixed numbering of final note in subclause. EDITOR_A: 2015-04-30 11:21:29Z | D4.1 | 2015-07-16 00:10 | EDITOR
5885 | Schelstraete, Sigurd | 1000 | 4 | 9.13.2 | 1311 | 48 | T | N | 1311.48 | 48 | 9.13.2 |  | V |  |  | 147 | Lines 48-55 deal with the maximum PPDU duration. This text belongs in Clause 9.14 (PPDU duration constraint), which contains similar text for HT and DMG STAs. | Move lines 48-55 to Clause 9.14 | REVISED (MAC: 2015-08-19 14:22:47Z): Incorporate the changes in 11-15/760r2 (https://mentor.ieee.org/802.11/dcn/15/11-15-0760-02-000m-some-initial-sb-comment-resolutions.docx) as shown for "Proposed resolutions to CIDs 5885, 5887, 5888, 5889, 5890" and delete lines 1311.48 through 1311.55 | EDITOR | 201508 approved | Resolved | MAC: 2015-06-26 16:49:14Z: Pulled from Motion MAC-AP | I | EDITOR_Q: 2015-09-08 22:05:56Z - reviewed EDITOR_A: 2015-09-01 14:15:37Z | D4.3 | 2015-10-06 16:06 | EDITOR
5886 | Schelstraete, Sigurd | 1000 | 4 | 9.13.2 | 1311 | 51 | T | N | 1311.51 | 51 | 9.13.2 |  | A |  |  | 135 | NOTE is incorrect. The LENGTH field in L-SIG is limited to 4095 because it is 12 bits long. It is the max value of the LENGTH field that determines the max VHT PPDU size, not the other way round. | Delete NOTE | ACCEPTED (MAC: 2015-06-25 18:17:46Z) | EDITOR | 201506 approved | Resolved |  | I | EDITOR: 2015-08-05 13:56:43Z- | D4.2 | 2015-09-06 02:54 | EDITOR
5887 | Schelstraete, Sigurd | 1000 | 4 | 9.14 | 1315 | 28 | T | N | 1315.28 | 28 | 9.14 |  | V |  |  | 147 | Replace "An HT STA shall not transmit a PPDU ..." with "A STA shall not transmit an HT PPDU ..." | See comment | REVISED (MAC: 2015-08-19 14:23:00Z) - Incorporate the changes in 11-15/760r2 (https://mentor.ieee.org/802.11/dcn/15/11-15-0760-02-000m-some-initial-sb-comment-resolutions.docx) as shown for "Proposed resolutions to CIDs 5885, 5887, 5888, 5889, 5890" and delete lines 1311.48 through 1311.55 | EDITOR | 201508 approved | Resolved | MAC: 2015-06-26 16:49:14Z: Pulled from Motion MAC-AP | N | EDITOR_Q: 2015-09-08 22:06:30Z - reviewed EDITOR_A: 2015-09-01 14:15:47Z Implemented for CID 5885. |  | 2015-09-10 15:31 | EDITOR_Q
5888 | Schelstraete, Sigurd | 1000 | 4 | 9.14 | 1315 | 29 | T | N | 1315.29 | 29 | 9.14 |  | V |  |  | 147 | There are multiple values of aPPDUMaxTime. | Refer to Table 20-25 for the value that is relevant for HT PPDUs | REVISED (MAC: 2015-08-19 14:23:15Z) - Incorporate the changes in 11-15/760r2 (https://mentor.ieee.org/802.11/dcn/15/11-15-0760-02-000m-some-initial-sb-comment-resolutions.docx) as shown for "Proposed resolutions to CIDs 5885, 5887, 5888, 5889, 5890" and delete lines 1311.48 through 1311.55 | EDITOR | 201508 approved | Resolved | MAC: 2015-06-26 16:49:14Z: Pulled from Motion MAC-AP | N | EDITOR_Q: 2015-09-08 22:07:14Z - reviewed EDITOR_A: 2015-09-01 14:16:15Z Implemented for CID 5885. |  | 2015-09-10 15:31 | EDITOR_Q
5889 | Schelstraete, Sigurd | 1000 | 4 | 9.14 | 1315 | 29 | T | N | 1315.29 | 29 | 9.14 |  | V |  |  | 147 | There are multiple values of aPPDUMaxTime. | Refer to Table 21-31 for the value that is relevant for DMG PPDUs | REVISED (MAC: 2015-08-19 14:23:31Z) - Incorporate the changes in 11-15/760r2 (https://mentor.ieee.org/802.11/dcn/15/11-15-0760-02-000m-some-initial-sb-comment-resolutions.docx) as shown for "Proposed resolutions to CIDs 5885, 5887, 5888, 5889, 5890" and delete lines 1311.48 through 1311.55 | EDITOR | 201508 approved | Resolved | MAC: 2015-06-26 16:49:14Z: Pulled from Motion MAC-AP | N | EDITOR_Q: 2015-09-08 22:06:57Z - reviewed EDITOR_A: 2015-09-01 14:16:06Z Implemented for CID 5885. |  | 2015-09-10 15:31 | EDITOR_Q
5890 | Schelstraete, Sigurd | 1000 | 4 | 9.14 | 1315 | 31 | T | N | 1315.3101 | 31 | 9.14 |  | V |  |  | 147 | Replace "An DMG STA shall not transmit a PPDU ..." with "A STA shall not transmit an DMG PPDU ..." | See comment | REVISED (MAC: 2015-08-19 14:22:03Z): Incorporate the changes in 11-15/760r2 (https://mentor.ieee.org/802.11/dcn/15/11-15-0760-02-000m-some-initial-sb-comment-resolutions.docx) as shown for "Proposed resolutions to CIDs 5885, 5887, 5888, 5889, 5890" and delete lines 1311.48 through 1311.55 | EDITOR | 201508 approved | Resolved | MAC: 2015-06-26 16:49:14Z: Pulled from Motion MAC-AP | N | EDITOR_Q: 2015-09-08 22:07:34Z - reviewed EDITOR_A: 2015-09-01 14:16:24Z Implemented for CID 5885. |  | 2015-09-10 15:31 | EDITOR_Q
5891 | Schelstraete, Sigurd | 1000 | 4 | 9.15 | 1315 | 59 | T | N | 1315.59 | 59 | 9.15 |  | V |  |  | 135 | There are multiple values of aPPDUMaxTime. | Refer to Table 21-31 for the value that is relevant for DMG PPDUs | REVISED (MAC: 2015-06-25 18:20:33Z): Add to the end of the cited sentence "(see Table 21-31)". | EDITOR | 201506 approved | Resolved |  | I | EDITOR: 2015-08-05 13:59:46Z- | D4.2 | 2015-09-06 02:54 | EDITOR
5892 | Schelstraete, Sigurd | 1000 | 4 | 9.16 | 1316 | 9 | T | N | 1316.09 | 9 | 9.16 |  | V | Matthew Fischer |  | 185 | A statement similar to the first paragraph should be included for VHT transmisisons. | Add LDPC requirement for VHT. | REVISED (MAC: 2015-12-10 16:14:43Z): Add a para "A VHT STA shall not transmit a frame with the TXVECTOR parameter FORMAT set to VHT and the TXVECTOR parameter FEC_CODING set to LDPC_CODING unless the RA of the frame corresponds to a VHT STA for which the Rx LDPC subfield of the VHT Capabilities element received from that STA contained a value of 1 and dot11VHTLDPCCodingOptionActivated is true.". Change "a STA" to "an HT STA" at 1316.6. | EDITOR | 201512 approved | Resolved |  | I | EDITOR_Q: 2015-12-22 22:45:56Z |  | 2016-01-17 15:22 | EDITOR_Q
5893 | Schelstraete, Sigurd | 1000 | 4 | 9.22.2.1 | 1323 | 61 | T | N | 1323.61 | 61 | 9.22.2.1 |  | V |  |  | 135 | The sentence refers to "reason c), d) or e) above ". There is no e) in the bullet list on lines 19-35. Is anything missing here? | Clarify | REVISED (MAC: 2015-06-25 18:21:06Z): Make the paragraph at 1323L37 into bullet e) of the list that starts at line 20 | EDITOR | 201506 approved | Resolved | MAC: 2015-05-12 06:06:03Z: MAH - Propose: Revised. Make the paragraph at 1323L37 into bullet e) of the above list. | N | EDITOR: 2015-08-05 14:01:45Z- Implemented for CID 6449. |  | 2015-08-05 14:02 | EDITOR
5894 | Schelstraete, Sigurd | 1000 | 4 | 9.22.2.7 | 1329 | 14 | T | N | 1329.14 | 14 | 9.22.2.7 |  | V |  |  | 135 | The words "followed after SIFS by a PPDU containing one or more VHT Compressed Beamforming frames" belong with the second sub-bullet | Second sub-bullet should be: "a Beamforming Report Poll frame followed after SIFS by a PPDU containing one or more VHT Compressed Beamforming frames" | REVISED (MAC: 2015-06-25 18:22:55Z): incorporate the changes 11-15/760r2 (https://mentor.ieee.org/802.11/dcn/15/11-15-0760-02-000m-some-initial-sb-comment-resolutions.docx) for CID 5894. | EDITOR | 201506 approved | Resolved |  | I | EDITOR: 2015-08-05 14:08:18Z- | D4.2 | 2015-09-06 02:54 | EDITOR
5895 | Schelstraete, Sigurd | 1000 | 4 | 9.22.4.3 | 1346 | 40 | E | N | 1346.4 | 40 | 9.22.4.3 |  | A |  |  | 138 | "fieldsshall" should be two words | Correct | ACCEPTED (EDITOR_A: 2015-05-01 11:46:08Z) | EDITOR | 201507 approved | Resolved | EDITOR_A: 2015-05-01 11:46:12Z | I | EDITOR: 2015-06-23 10:54:28Z- Reviewed. EDITOR_A: 2015-05-01 11:46:10Z | D4.1 | 2015-07-16 00:10 | EDITOR
5896 | Schelstraete, Sigurd | 1000 | 4 | 9.3 | 1408 | 33 | T | N | 1408.33 | 33 | 9.3 |  | V | Sigurd Schelstraete |  | 185 | The sentence "The behavior described in this subclause is specific to the use of the HT variant HT Control field" is not clear enough. | Replace with "This subclause applies to PPDUs containing an HT variant HT Control field" | REVISED (MAC: 2015-12-10 19:37:48Z): Replace with "This subclause applies to frame exchange sequences that include PPDUs containing an HT variant HT Control field." | EDITOR | 201512 approved | Resolved | MAC: 2015-06-26 16:49:14Z: Pulled from Motion MAC-AP REVISED (MAC: 2015-06-25 18:23:31Z): incorporate the changes 11-15/760r2 (https://mentor.ieee.org/802.11/dcn/15/11-15-0760-02-000m-some-initial-sb-comment-resolutions.docx) for CID 5896. | I | EDITOR_Q: 2015-12-22 22:46:59Z |  | 2016-01-17 15:22 | EDITOR_Q
5897 | Schelstraete, Sigurd | 1000 | 4 | 9.3 | 1408 | 36 | T | N | 1408.36 | 36 | 9.3 |  | J |  |  | 135 | "A sounding PPDU is a PPDU for which the SOUNDING parameter of the corresponding RXVECTOR or TXVECTOR has the value SOUNDING." Whether a PPDU is a sounding PPDU is determined by TXVECTOR alone. RXVECTOR could erroneously have the value SOUNDING, but that wouldn't make the PPDU a sounding PPDU. | Change "RXVECTOR or TXVECTOR" to "TXVECTOR" | REJECTED (MAC: 2015-06-25 18:24:21Z): The Receiver has only the RXVECTOR to work with, so it has no TXVECTOR access. | EDITOR | 201506 approved | Resolved |  | N | EDITOR: 2015-08-05 14:09:25Z- |  | 2015-08-05 14:09 | EDITOR
5898 | Schelstraete, Sigurd | 1000 | 4 | 9.31.3 | 1413 | 1 | T | N | 1413.01 | 1 | 9.31.3 |  | V |  |  | 135 | "MFB feedback" should be MFB. MFB already stands for "MCS FeedBack" | Correct | REVISED (MAC: 2015-06-25 18:24:55Z): Delete "Feedback" at the cited location. | EDITOR | 201506 approved | Resolved |  | I | EDITOR: 2015-08-05 14:11:03Z- Deleted "feedback", note case. | D4.2 | 2015-09-06 02:54 | EDITOR
5899 | Schelstraete, Sigurd | 1000 | 4 | 9.32.3 | 1423 | 30 | T | N | 1423.3 | 30 | 9.32.3 |  | V |  |  | 135 | Clarify first paragraph. VHT also uses explicit feedback, but that is described elsewhere. | Replace first paragraph with "The procedures in this section only apply to HT and non-HT PPDUs for which the HT control field, if present, is the HT variant control field" | REVISED (MAC: 2015-06-25 18:26:13Z): Incorporate the changes 11-15/760r2 (https://mentor.ieee.org/802.11/dcn/15/11-15-0760-02-000m-some-initial-sb-comment-resolutions.docx) for CID 5899 and 5902. | EDITOR | 201506 approved | Resolved |  | I | EDITOR: 2015-08-05 14:13:11Z- | D4.2 | 2015-09-06 02:54 | EDITOR
5900 | Schelstraete, Sigurd | 1000 | 4 | 9.32.3 | 1424 | 63 | T | N | 1424.63 | 63 | 9.32.3 |  | V | (blank) |  | 165 | This section should not have requirements on VHT beamformee. Delete paragraph or move to appropriate section. | See comment | REVISED (MAC: 2015-10-02 15:39:08Z): 1. Remove the lines 63-64 on Page 1424, per the comment. 2. Add the following text as a new paragraph at the end of subclause 9.32.3: An HT beamformee that transmits a feedback frame of type Compressed Beamforming in response to a sounding PPDU sent by an HT beamformer shall set the value of Nr in the MIMO Control field of the feedback frame to be the same value as the number of streams in the sounding PPDU. (Note that "Nr" is italicized) | EDITOR | 201510 approved | Resolved | https://mentor.ieee.org/802.11/dcn/15/11-15-1090-02-000m-miscellaneous-11mc-comment-resolutions.docx | I | EDITOR: 2015-11-03 12:26:28Z |  | 2015-11-03 12:26 | EDITOR
5901 | Schelstraete, Sigurd | 1000 | 4 | 9.23.3 | 1427 | 23 | T | N | 1427.23 | 23 | 9.23.3 |  | J | Matthew Fischer |  | 185 | It would make sense to have a section on explicit feedback beamforming for VHT after clause 9.32.3 | Add section "Explicit feedback beamforming for VHT" to clarify that Explicit feedback beamforming with immediate feedback is the only allowed format for VHT. | REJECTED (MAC: 2015-12-10 20:20:44Z) - The comment fails to identify changes in sufficient detail so that the specific wording of the changes that will satisfy the commenter can be determined. | EDITOR | 201512 approved | Resolved |  | N | EDITOR: 2015-12-11 12:31:16Z |  | 2015-12-11 12:32 | EDITOR
5902 | Schelstraete, Sigurd | 1000 | 4 | 9.33 | 1427 | 42 | T | N | 1427.42 | 42 | 9.33 |  | V |  |  | 135 | Clarify first paragraph. | Replace first paragraph with "The procedures in this section only apply to HT and non-HT PPDUs fow which the HT control field, if present, is the HT variant control field" | REVISED (MAC: 2015-06-25 18:26:13Z): Incorporate the changes 11-15/760r2 (https://mentor.ieee.org/802.11/dcn/15/11-15-0760-02-000m-some-initial-sb-comment-resolutions.docx) for CID 5899 and 5902. | EDITOR | 201506 approved | Resolved |  | I | EDITOR: 2015-08-05 14:14:54Z- | D4.2 | 2015-09-06 02:54 | EDITOR
5903 | Schelstraete, Sigurd | 1000 | 4 | 9.34.1 | 1431 | 39 | T | N | 1431.39 | 39 | 9.34.1 |  | V |  |  | 137 | Clause 9.34.1 applies to HT. This should be clarified in the title. Also, it deals with sounding rather than with NDPs. | Change title from "NDP rules" to "HT Sounding protocol" (compare with 9.34.5) | REVISED (MAC: 2015-06-26 17:17:12Z): Change title of subclause 9.34.1 from "NDP rules" to "HT NDP sounding protocol" | EDITOR | 201507 approved | Resolved | MAC: 2015-06-26 16:49:14Z: Pulled from Motion MAC-AP | I | EDITOR_Q: 2015-08-07 20:44:23Z | D4.2 | 2015-09-06 02:54 | EDITOR
5904 | Schelstraete, Sigurd | 1000 | 4 | 9.34.1 | 1431 | 53 | T | N | 1431.53 | 53 | 9.34.1 |  | V |  |  | 135 | Replace "the PPDU is an HT NDP" with "The HT PPDU is an HT NDP" | See comment | REVISED (MAC: 2015-06-25 18:29:40Z): At 1431.53, change from "the PPDU" to "an HT PPDU" | EDITOR | 201506 approved | Resolved |  | I | EDITOR: 2015-08-05 14:16:17Z- | D4.2 | 2015-09-06 02:54 | EDITOR
5905 | Schelstraete, Sigurd | 1000 | 4 | 9.34.5.2 | 1434 | 58 | T | N | 1434.58 | 58 | 9.34.5.2 |  | J |  |  | 135 | Clarify intent of paragraph | Replace with "A VHT NDP shall only be transmitted following a SIFS after a VHT NDP Announcement frame. A VHT NDP Announcement frame shall always be followed by a VHT NDP after SIFS. | REJECTED (MAC: 2015-06-25 18:30:18Z): The "only" is already present, and "shall" implies/means "always". | EDITOR | 201506 approved | Resolved |  | N | EDITOR: 2015-08-07 09:42:36Z- |  | 2015-08-07 09:43 | EDITOR
5906 | Schelstraete, Sigurd | 1000 | 4 | 9.34.5.2 | 1434 | 61 | T | N | 1434.61 | 61 | 9.34.5.2 |  | A |  |  | 135 | Order of words | Change first sentence "A VHT beamformer that has not received a VHT Capabilities element from a STA ..." | ACCEPTED (MAC: 2015-06-25 18:31:06Z) | EDITOR | 201506 approved | Resolved |  | I | EDITOR: 2015-08-07 09:44:16Z- | D4.2 | 2015-09-06 02:54 | EDITOR
5907 | Schelstraete, Sigurd | 1000 | 4 | 9.34.5.2 | 1435 | 4 | T | N | 1435.04 | 4 | 9.34.5.2 |  | A |  |  | 135 | Change "A Beamforming Report Poll frame to the STA" to "A Beamforming Report Poll frame addressed to the STA" | See comment | ACCEPTED (MAC: 2015-06-25 18:31:30Z) | EDITOR | 201506 approved | Resolved |  | I | EDITOR: 2015-08-07 09:45:02Z- | D4.2 | 2015-09-06 02:54 | EDITOR
5908 | Schelstraete, Sigurd | 1000 | 4 | 9.34.5.2 | 1437 | 52 | E | N | 1437.52 | 52 | 9.34.5.2 |  | A |  |  | 138 | There are at least two other notes before NOTE 1 that are not numbered | Correct numbering of NOTES | ACCEPTED (EDITOR_A: 2015-05-01 11:40:31Z) | EDITOR | 201507 approved | Resolved | EDITOR_A: 2015-05-01 11:40:35Z | I | EDITOR: 2015-06-23 10:57:59Z- Reviewed. EDITOR_A: 2015-05-01 11:40:37Z | D4.1 | 2015-07-16 00:10 | EDITOR
5909 | Schelstraete, Sigurd | 1000 | 4 | 9.34.5.2 | 1438 | 5 | T | N | 1438.05 | 5 | 9.34.5.2 |  | J | Menzo Wentink |  | 185 | Do TVHT requirements belong in this section (rules for VHT sounding protocol sequences) or should they have a separate section? | Clarify | REJECTED (MAC: 2015-12-10 20:20:44Z) - The comment fails to identify changes in sufficient detail so that the specific wording of the changes that will satisfy the commenter can be determined. | EDITOR | 201512 approved | Resolved |  | N | EDITOR: 2015-12-11 12:31:16Z |  | 2015-12-11 12:32 | EDITOR
5910 | Schelstraete, Sigurd | 1000 | 4 | 9.34.5.3 | 1438 | 19 | T | N | 1438.1899 | 19 | 9.34.5.3 |  | J |  |  | 135 | The NOTE seems to imply that all STAs have to support a Maximum MPDU Length of 11454 as a transmit capability, regardless of their receive capabilitiy (as indicated in Table 8-240). Is that the intention? | Clarify. If so, this should not be in a note, but clearly stated elsewhere. | REJECTED (MAC: 2015-06-25 18:28:36Z): Paragraph starting at 1438L14 captures the transmitter capability requirement. | EDITOR | 201506 approved | Resolved |  | N | EDITOR: 2015-08-07 09:48:52Z- |  | 2015-08-07 09:49 | EDITOR
5911 | Schelstraete, Sigurd | 1000 | 4 | 9.34.5.3 | 1439 | 11 | T | N | 1439.11 | 11 | 9.34.5.3 |  | J | Menzo Wentink |  | 185 | Do TVHT requirements belong in this section or should they have a separate section? | Clarify | REJECTED (MAC: 2015-12-10 20:20:44Z) - The comment fails to identify changes in sufficient detail so that the specific wording of the changes that will satisfy the commenter can be determined. | EDITOR | 201512 approved | Resolved |  | N | EDITOR: 2015-12-11 12:31:16Z |  | 2015-12-11 12:32 | EDITOR
5912 | Schelstraete, Sigurd | 1000 | 4 | 22.1.2 | 2456 | 7 | E | N | 2456.0701 | 7 | 22.1.2 |  | A |  |  | 138 | Bullets are numbered c) and d). Should be a) and b). | See comment | ACCEPTED (EDITOR_A: 2015-05-01 16:25:45Z) | EDITOR | 201507 approved | Resolved | EDITOR_A: 2015-05-01 16:25:41Z | I | EDITOR: 2015-06-24 10:06:19Z- Reviewed. EDITOR_A: 2015-05-01 16:25:39Z | D4.1 | 2015-07-16 00:10 | EDITOR
5913 | Schelstraete, Sigurd | 1000 | 4 | 22.1.4 | 2456 | 55 | T | N | 2456.55 | 55 | 22.1.4 |  | V | Sigurd Schelstraete | 11-15/1090r1 | 164 | The line "the FORMAT parameter determines the overall structure of the PPDU and includes the following:" seems to imply that the subsequent list is not exhaustive, while it is. | Replace "the FORMAT parameter determines the overall structure of the PPDU and includes the following:" with "the FORMAT parameter determines the overall structure of the PPDU and can take the following values:" | REVISED (GEN: 2015-09-17 10:21:14Z) Proposed resolution for 5892 (MAC) and 6242 (MAC): Incorporate the text changes proposed in 11-15/1090r1 < https://mentor.ieee.org/802.11/dcn/15/11-15-1090-01-000m-miscellaneous-11mc-comment-resolutions.docx > for CID 5913; changes are nearly the same, but adds "one of" to the resolution. | EDITOR | 201510 approved | Resolved |  | I | EDITOR: 2015-11-03 15:10:54Z |  | 2015-11-03 15:11 | EDITOR
5914 | Schelstraete, Sigurd | 1000 | 4 | 22.2.2 | 2458 | 40 | T | N | 2458.3999 | 40 | 22.2.2 |  | V | Sigurd Schelstraete | 11-15/1510r1 | 181 | In Table 22-1, sometimes reference is made to Table 20-1 for HT-related values, while sometimes content of Table 20-1 is copied explicitly. | Propose to consistently refer to Table 20-1 when appropriate rather than duplicating text in both Table 22-1 and Table 20-1. | REVISED (GEN: 2015-12-09 18:32:01Z) incorporate the changes in document 11-15/1510r1 <https://mentor.ieee.org/802.11/dcn/15/11-15-1510-01-000m-cid-5914.docx > which updates Table 22-1. | EDITOR | 201512 approved | Resolved | GEN: 2015-12-09 - Proposed Resolution - REJECTED - The comment fails to identify changes in sufficient detail so that the specific wording of the changes that will satisfy the commenter can be determined. - The group expressed a preference for not duplicating the content of the Tables. | I | EDITOR_A: 2015-12-28 02:00:19Z |  | 2016-01-17 17:28 | EDITOR_A
5915 | Schelstraete, Sigurd | 1000 | 4 | 22.2.2 | 2463 | 24 | T | N | 2463.24 | 24 | 22.2.2 |  | V | Sigurd Schelstraete | 11-15/1090r1 | 164 | The range of PSDU values may be wrong. In Table 22-29, aPSDUMaxLength is given as 4 692 480 bytes (which may also be wrong, see separate comment on Table 22-29). | Clarify and correct | REVISED (GEN: 2015-09-17 10:28:42Z) at cited location change "0 to 1 048 575 octets" to "0 to aPSDUMaxLength octets (see table 22-29)" | EDITOR | 201510 approved | Resolved |  | I | EDITOR: 2015-11-03 15:12:56Z |  | 2015-11-03 15:13 | EDITOR
5916 | Schelstraete, Sigurd | 1000 | 4 | 22.2.2 | 2465 | 20 | T | N | 2465.2 | 20 | 22.2.2 |  | V | Sigurd Schelstraete | 11-15/1090r1 | 164 | "for non-HT or non-HT duplicate frames, CH_BANDWIDTH is a receiver estimate of the bandwidth". I can't find any requirement on how the receiver is supposed to determine the value of CH_BANDWIDTH for these cases, so this statement may not be supported by the spec. | Clarify | REVISED (GEN: 2015-10-02 15:50:45Z) Incorporate changes as shown in 11-15/1090r3 (https://mentor.ieee.org/802.11/dcn/15/11-15-1090-03-000m-miscellaneous-11mc-comment-resolutions.docx) for CID 5916 | EDITOR | 201510 approved | Resolved |  | M | EDITOR: 2015-11-03 15:18:53Z- Also updated notes to use consecutive numbering. This is in preparation for the publication editor, who will probably move them all into a table footer row. |  | 2015-11-03 15:20 | EDITOR
5917 | Schelstraete, Sigurd | 1000 | 4 | 22.3.2 | 2472 | 22 | E | N | 2472.22 | 22 | 22.3.2 |  | A |  |  | 138 | Replace "carries" with "carrying" in the column "Description" | See comment | ACCEPTED (EDITOR_A: 2015-05-03 03:59:06Z) | EDITOR | 201507 approved | Resolved | EDITOR_A: 2015-05-03 03:59:08Z | I | EDITOR: 2015-06-24 10:06:43Z- Reviewed. EDITOR_A: 2015-05-03 03:59:11Z | D4.1 | 2015-07-16 00:10 | EDITOR
5918 | Schelstraete, Sigurd | 1000 | 4 | 22.3.3 | 2473 | 47 | E | N | 2473.47 | 47 | 22.3.3 |  | A |  |  | 138 | Extra blank line between paragraphs | Delete | ACCEPTED (EDITOR_A: 2015-05-03 04:00:43Z) | EDITOR | 201507 approved | Resolved | EDITOR_A: 2015-05-03 04:00:39Z | I | EDITOR: 2015-06-24 10:07:06Z- Reviewed. EDITOR_A: 2015-05-03 04:00:37Z | D4.1 | 2015-07-16 00:10 | EDITOR
5919 | Schelstraete, Sigurd | 1000 | 4 | 22.3.3 | 2473 | 50 | T | N | 2473.5 | 50 | 22.3.3 |  | A | Sigurd Schelstraete | 11-15/1090r1 | 164 | "Data field of a 20 MHz, 40 MHz, and 80 MHz VHT SU PPDU with BCC encoding for a single frequency segment" | 20 MHz, 40 MHz, and 80 MHz VHT SU PPDUs never have two frequency segments. The words "for a single frequency segment" should be deleted. | ACCEPTED (GEN: 2015-09-17 10:32:38Z) | EDITOR | 201510 approved | Resolved |  | I | EDITOR: 2015-11-03 15:21:50Z |  | 2015-11-03 15:22 | EDITOR
5920 | Schelstraete, Sigurd | 1000 | 4 | 22.3.4.5 | 2480 | 60 | T | N | 2480.6001 | 60 | 22.3.4.5 |  | V | Sigurd Schelstraete | 11-15/1090r1 | 164 | Change bullet h) from "CSD: Apply CSD for each transmit chain as described in 22.3.8.2.1 (Cyclic shift for pre-VHT modulated fields)." to "CSD: Apply CSD for each transmit chain and frequency segment as described in 22.3.8.2.1 (Cyclic shift for pre-VHT modulated fields). This makes it consistent with the description of CSD in 22.3.4.2, 22.3.4.3 and 22.3.4.4. | See comment | REVISED (GEN: 2015-09-17 10:47:23Z)Incorporate the text changes proposed in 11-15/1090r1 < https://mentor.ieee.org/802.11/dcn/15/11-15-1090-01-000m-miscellaneous-11mc-comment-resolutions.docx > for CIDs 5920, 5923, 5926, 5927, 5929, 5931 and 5937; corrections as noted were made. | EDITOR | 201510 approved | Resolved |  | I | EDITOR: 2015-11-03 15:31:48Z |  | 2015-11-03 15:32 | EDITOR
5921 | Schelstraete, Sigurd | 1000 | 4 | 22.3.6 | 2486 | 41 | T | N | 2486.4099 | 41 | 22.3.6 |  | J | Hongyuan Zhang | 11-15/1384r0 | 178 | Table 22-5 is called "Timing-releated constants". Many of the values in the table are not timing-related at all. | Use more appropriate caption for table | REJECTED (GEN: 2015-11-10 22:45:16Z) the same caption has been used for the same table in 11a and HT | EDITOR | 201512 approved | Resolved |  | N | EDITOR: 2015-12-11 12:31:16Z |  | 2015-12-11 12:32 | EDITOR
5922 | Schelstraete, Sigurd | 1000 | 4 | 22.3.6 | 2488 | 57 | T | N | 2488.5701 | 57 | 22.3.6 |  | V | Sigurd Schelstraete | 11-15/1090r1 | 181 | Refer to NOTE 1 for definition of "pre-modulated fields" | See comment | REVISED (MAC: 2015-12-10 03:09:23Z): Incorporate the changes in doc 11-15/1506r1 (https://mentor.ieee.org/802.11/dcn/15/11-15-1506-01-000m-resolutions-for-some-comments-on-11mc-d4-0.docx) for CID 6721 and CID 5922. Note to editor: Undo other changes that were introduced by previous resolution to CID 5922 (adding "NOTE 1" references within Table 22-6). | EDITOR | 201512 approved | Resolved | EDITOR: 2015-12-10 12:24:02Z - Resolution previously was: REVISED (GEN: 2015-10-02 15:56:01Z) Incorporate changes as shown in 11-15/1090r3 (https://mentor.ieee.org/802.11/dcn/15/11-15-1090-03-000m-miscellaneous-11mc-comment-resolutions.docx) for CID 5922. - adds references to Note 1 GEN: 2015-09-17 10:41:31Z REVISED (GEN: 2015-09-17 10:34:58Z) Incorporate the text changes proposed in 11-15/1090r1 < https://mentor.ieee.org/802.11/dcn/15/11-15-1090-01-000m-miscellaneous-11mc-comment-resolutions.docx > for CID 5922 – a reference note was added. But another location was noted during discussion and that needs to be included. So defer approval for now. | I | rework required |  | 2016-01-17 17:28 | EDITOR_A
5923 | Schelstraete, Sigurd | 1000 | 4 | 22.3.7.4 | 2494 | 1 | T | N | 2494.01 | 1 | 22.3.7.4 |  | V | Sigurd Schelstraete | 11-15/1090r1 | 164 | Change "The signal transmitted on frequency segment i_seg of transmit chain i_TX" with "The signal transmitted on frequency segment i_seg and transmit chain i_TX" to be consistent with usage in other places (e.g. 22.3.4.2, 22.3.4.3, 22.3.4.4) | See comment | REVISED (GEN: 2015-09-17 10:47:23Z) Incorporate the text changes proposed in 11-15/1090r1 < https://mentor.ieee.org/802.11/dcn/15/11-15-1090-01-000m-miscellaneous-11mc-comment-resolutions.docx > for CID 5920, 5923, 5926, 5927, 5929, 5931 and 5937; corrections as noted were made. | EDITOR | 201510 approved | Resolved |  | N | EDITOR: 2015-11-03 15:38:14Z- Implemented for CID 5920 |  | 2015-11-03 15:38 | EDITOR
5924 | Schelstraete, Sigurd | 1000 | 4 | 22.3.7.4 | 2494 | 53 | E | N | 2494.53 | 53 | 22.3.7.4 |  | A |  |  | 138 | Replace "Total power" with "The total power" | See comment | ACCEPTED (EDITOR_A: 2015-05-03 04:02:01Z) | EDITOR | 201507 approved | Resolved | EDITOR_A: 2015-05-03 04:02:04Z | I | EDITOR: 2015-06-24 10:07:21Z- Reviewed. EDITOR_A: 2015-05-03 04:02:07Z | D4.1 | 2015-07-16 00:10 | EDITOR
5925 | Schelstraete, Sigurd | 1000 | 4 | 22.3.7.4 | 2496 | 24 | T | N | 2496.24 | 24 | 22.3.7.4 |  | V | Hongyuan Zhang | 11-15/1384r1 | 178 | Add the parameter M_u, which also appears in (22-13). Reference Table 22-6 for the meaning of M_u. | See comment | REVISED (GEN: 2015-11-10 22:50:54Z) - Add the following Sentence at P2496.24 "Mu is defined in Table 22-6 (Frequently used parameters)." | EDITOR | 201512 approved | Resolved |  | I | EDITOR_A: 2015-12-26 16:43:33Z |  | 2016-01-17 17:28 | EDITOR_A
5926 | Schelstraete, Sigurd | 1000 | 4 | 22.3.8.2.2 | 2498 | 38 | T | N | 2498.3799 | 38 | 22.3.8.2.2 |  | V | Sigurd Schelstraete | 11-15/1090r1 | 164 | Change "the signal on frequency segment i_Seg oftransmit chain i_TX" with "the signal on frequency segment i_Seg and transmit chain i_TX" | See comment | REVISED (GEN: 2015-09-17 10:47:23Z) Incorporate the text changes proposed in 11-15/1090r1 < https://mentor.ieee.org/802.11/dcn/15/11-15-1090-01-000m-miscellaneous-11mc-comment-resolutions.docx > for CID 5920, 5923, 5926, 5927, 5929, 5931 and 5937; corrections as noted were made. | EDITOR | 201510 approved | Resolved |  | N | EDITOR: 2015-11-03 15:38:14Z- Implemented for CID 5920 |  | 2015-11-03 15:39 | EDITOR
5927 | Schelstraete, Sigurd | 1000 | 4 | 22.3.8.2.3 | 2499 | 27 | T | N | 2499.27 | 27 | 22.3.8.2.3 |  | V | Sigurd Schelstraete | 11-15/1090r1 | 164 | Change "The time domain representation of the signal on transmit chain i_TX" with "The time domain representation of the signal on frequency segment i_Seg and transmit chain i_TX" | See comment | REVISED (GEN: 2015-09-17 10:47:23Z) Incorporate the text changes proposed in 11-15/1090r1 < https://mentor.ieee.org/802.11/dcn/15/11-15-1090-01-000m-miscellaneous-11mc-comment-resolutions.docx > for CID 5920, 5923, 5926, 5927, 5929, 5931 and 5937; corrections as noted were made. | EDITOR | 201510 approved | Resolved |  | N | EDITOR: 2015-11-03 15:38:14Z- Implemented for CID 5920 |  | 2015-11-03 15:39 | EDITOR
5928 | Schelstraete, Sigurd | 1000 | 4 | 22.3.8.3.4 | 2506 | 6 | T | N | 2506.0601 | 6 | 22.3.8.3.4 |  | A | Hongyuan Zhang | 11-15/1384r0 | 178 | Replace "The frequency domain sequence used to construct the VHT-STF field in a 20 MHz transmission is identical to the L-STF field" with "The frequency domain sequence used to construct the VHT-STF field in a 20 MHz transmission is identical to the HT-STF field". This makes it consistent with (22-29). (and yes, HT-STF is identical to L-STF) | See comment | ACCEPTED (GEN: 2015-11-10 22:52:46Z) | EDITOR | 201512 approved | Resolved |  | I | EDITOR_A: 2015-12-27 22:49:36Z |  | 2016-01-17 17:29 | EDITOR_A
5929 | Schelstraete, Sigurd | 1000 | 4 | 22.3.8.3.4 | 2506 | 57 | T | N | 2506.5701 | 57 | 22.3.8.3.4 |  | V | Sigurd Schelstraete | 11-15/1090r1 | 164 | Change "The time domain representation of the signal on frequency segment i_Seg of transmit chain i_TX" to "The time domain representation of the signal on frequency segment i_Seg and transmit chain i_TX" | See comment | REVISED (GEN: 2015-09-17 10:47:23Z) Incorporate the text changes proposed in 11-15/1090r1 < https://mentor.ieee.org/802.11/dcn/15/11-15-1090-01-000m-miscellaneous-11mc-comment-resolutions.docx > for CID 5920, 5923, 5926, 5927, 5929, 5931 and 5937; corrections as noted were made. | EDITOR | 201510 approved | Resolved |  | N | EDITOR: 2015-11-03 15:38:14Z- Implemented for CID 5920 |  | 2015-11-03 15:39 | EDITOR
5930 | Schelstraete, Sigurd | 1000 | 4 | 22.3.8.3.5 | 2507 | 30 | E | N | 2507.3 | 30 | 22.3.8.3.5 |  | A |  |  | 138 | Add comma between "for each tone" and "the MIMO channel" | See comment | ACCEPTED (EDITOR_A: 2015-05-03 04:03:53Z) | EDITOR | 201507 approved | Resolved | EDITOR_A: 2015-05-03 04:03:56Z | I | EDITOR: 2015-06-24 10:07:47Z- Reviewed. EDITOR_A: 2015-05-03 04:03:57Z | D4.1 | 2015-07-16 00:10 | EDITOR
5931 | Schelstraete, Sigurd | 1000 | 4 | 22.3.8.3.5 | 2509 | 55 | T | N | 2509.55 | 55 | 22.3.8.3.5 |  | V | Sigurd Schelstraete | 11-15/1090r1 | 164 | Change "The time domain representation of the waveform transmitted on frequency segment i_Seg of transmit chain i_TX" with "The time domain representation of the waveform transmitted on frequency segment i_Seg and transmit chain i_TX" | See comment | REVISED (GEN: 2015-09-17 10:47:23Z) Incorporate the text changes proposed in 11-15/1090r1 < https://mentor.ieee.org/802.11/dcn/15/11-15-1090-01-000m-miscellaneous-11mc-comment-resolutions.docx > for CID 5920, 5923, 5926, 5927, 5929, 5931 and 5937; corrections as noted were made. | EDITOR | 201510 approved | Resolved |  | N | EDITOR: 2015-11-03 15:38:14Z- Implemented for CID 5920 |  | 2015-11-03 15:39 | EDITOR
5932 | Schelstraete, Sigurd | 1000 | 4 | 22.3.8.3.6 | 2511 | 56 | T | N | 2511.5601 | 56 | 22.3.8.3.6 |  | A | Sigurd Schelstraete | 11-15/1090r2 | 164 | The note is wrong. PSDU_LENGTH can be very different from APEP_LENGTH. As such, the number of octets represented by VHT-SIG-B will not be within 3 bytes of PSDU_LENGTH. | Delete Note | ACCEPTED (GEN: 2015-10-02 15:59:45Z) | EDITOR | 201510 approved | Resolved |  | I | EDITOR: 2015-11-03 15:39:46Z |  | 2015-11-03 15:40 | EDITOR
5933 | Schelstraete, Sigurd | 1000 | 4 | 22.3.10.5.1 | 2518 | 28 | E | N | 2518.28 | 28 | 22.3.10.5.1 |  | A |  |  | 138 | Replace "field in VHT-SIG-A" with "fields in VHT-SIG-A" | See comment | ACCEPTED (EDITOR_A: 2015-05-03 04:04:45Z) | EDITOR | 201507 approved | Resolved | EDITOR_A: 2015-05-03 04:04:52Z | I | EDITOR: 2015-06-24 10:08:07Z- Reviewed. EDITOR_A: 2015-05-03 04:04:47Z | D4.1 | 2015-07-16 00:10 | EDITOR
5934 | Schelstraete, Sigurd | 1000 | 4 | 22.3.10.5.3 | 2519 | 5 | T | N | 2519.05 | 5 | 22.3.10.5.3 |  | A | Sigurd Schelstraete | 11-15/1090r3 | 164 | Tortured English: replace "each is encoded" with "are each separately encoded" | See comment | ACCEPTED (GEN: 2015-10-09 14:08:26Z) | EDITOR | 201510 approved | Resolved |  | M | EDITOR: 2015-11-03 15:42:04Z- Corrected for grammar. |  | 2015-11-03 15:42 | EDITOR
5935 | Schelstraete, Sigurd | 1000 | 4 | 22.3.10.7 | 2523 | 39 | T | N | 2523.3899 | 39 | 22.3.10.7 |  | A | Sigurd Schelstraete | 11-15/1090r3 | 164 | Error in Equation (22-76) | Replace N_CBPSS with N_CBPSS-1 | ACCEPTED (GEN: 2015-10-09 14:10:34Z) | EDITOR | 201510 approved | Resolved |  | I | EDITOR: 2015-11-03 15:44:57Z |  | 2015-11-03 15:45 | EDITOR
5936 | Schelstraete, Sigurd | 1000 | 4 | 22.3.10.9.2 | 2531 | 37 | T | N | 2531.3701 | 37 | 22.3.10.9.2 |  | A | Sigurd Schelstraete | 11-15/1090r3 | 164 | "will be transmitted on two data tones that are separated by at least D_TM -1 from other data tones" doesn't make sense. Replace with "will be transmitted on two data tones that are separated by at least D_TM -1 other data tones" (delete "from") | See comment | ACCEPTED (GEN: 2015-10-09 14:11:33Z) | EDITOR | 201510 approved | Resolved |  | I | EDITOR: 2015-11-03 15:46:02Z |  | 2015-11-03 15:46 | EDITOR
5937 | Schelstraete, Sigurd | 1000 | 4 | 22.3.10.11.1 | 2535 | 52 | T | N | 2535.52 | 52 | 22.3.10.11.1 |  | V | Sigurd Schelstraete | 11-15/1090r1 | 164 | Replace "from transmit chain i_TX" with "on transmit chain i_TX and frequency segment i_Seg" | See comment | REVISED (GEN: 2015-09-17 10:47:23Z) Incorporate the text changes proposed in 11-15/1090r1 < https://mentor.ieee.org/802.11/dcn/15/11-15-1090-01-000m-miscellaneous-11mc-comment-resolutions.docx > for CID 5920, 5923, 5926, 5927, 5929, 5931 and 5937; corrections as noted were made. | EDITOR | 201510 approved | Resolved |  | N | EDITOR: 2015-11-03 15:46:22Z- Implemented for CID 5920. |  | 2015-11-03 15:46 | EDITOR
5938 | Schelstraete, Sigurd | 1000 | 4 | 22.3.11.2 | 2539 | 42 | T | N | 2539.4199 | 42 | 22.3.11.2 |  | V | Bo Sun | 11-15/1317r1 | 178 | "The beamformee decides the tone grouping value to be used in the beamforming feedback matrix V. A STA with dot11VHTSUBeamformerOptionImplemented equal to true shall support all tone grouping values and Codebook Information values." The first sentence is a transmit requirement, while the second is a receive requirement. | Clarify | REVISED (GEN: 2015-11-10 23:02:06Z) at 2539.42 replace "A STA with dot11VHTSUBeamformerOptionImplemented equal to true shall support all tone grouping values and Codebook Information values." with "A beamformer shall support all tone grouping values and Codebook Information values." Delete the Note at 2539.46 | EDITOR | 201512 approved | Resolved |  | I | EDITOR_A: 2015-12-27 22:51:15Z |  | 2016-01-17 17:29 | EDITOR_A
5939 | Schelstraete, Sigurd | 1000 | 4 | 22.3.16 | 2542 | 50 | E | N | 2542.5 | 50 | 22.3.16 |  | A |  |  | 138 | Replace "antenna connectorimpedance" with "antenna connector impedance" | See comment | ACCEPTED (EDITOR_A: 2015-05-03 04:05:50Z) | EDITOR | 201507 approved | Resolved | EDITOR_A: 2015-05-03 04:05:53Z | I | EDITOR: 2015-06-24 10:08:23Z- Reviewed. EDITOR_A: 2015-05-03 04:05:55Z | D4.1 | 2015-07-16 00:10 | EDITOR
5940 | Schelstraete, Sigurd | 1000 | 4 | 22.4.4 | 2568 | 54 | T | N | 2568.54 | 54 | 22.4.4 |  | V | Sigurd Schelstraete | 11-15/908r1 | 146 | The NOTE in Table 22-29 for aPSDUMaxLength is not correct. For an SU PPDU, the max APEP_LENGTH is 1 048 575, according to Table 22-1. This could never result in a PSDU_LENGTH of 4 692 480. (see (22-112) and (22-113)). For SU, the difference between APEP_LENGTH and PSDU_LENGTH is at most N_DBPS/8). For MU transmissions, PSDU_LENGTH could be longer, but it would not be possible to use 8 streams to a single user. | I believe the maximum PSDU_LENGTH would be 1506*12480/8 = 2 349 360, corresponding to 4 streams MCS9 in an MU PPDU with N_STS,total=5 that is 1506 symbols long. | REVISED (GEN: 2015) Incorporate the text changes for CID 5940 in https://mentor.ieee.org/802.11/dcn/15/11-15-0908-02-000m-discussion-of-cid-5940.docx | EDITOR | 201509 approved | Resolved |  | N | EDITOR_A: 2015-12-28 02:16:10Z Implemented by CID 5866. |  | 2016-01-17 17:30 | EDITOR_A
5941 | Schelstraete, Sigurd | 1000 | 4 | 23.1.1 | 2587 | 25 | T | N | 2587.25 | 25 | 23.1.1 |  | A | Jon Rosdahl |  | 164 | Lines 25-29 simply repeat the bullet list above. | Delete this paragraph. | ACCEPTED (GEN: 2015-09-17 07:20:18Z) | EDITOR | 201510 approved | Resolved | GEN: 2015-09-15 - Accept | I | EDITOR: 2015-11-03 15:47:25Z |  | 2015-11-03 15:47 | EDITOR
5942 | Schelstraete, Sigurd | 1000 | 4 | 23.3.8.2 | 2612 | 52 | T | N | 2612.52 | 52 | 23.3.8.2 |  | V | Sigurd Schelstraete | 11-15/1270 | 178 | Change "Non-TVHT portion of VHT format preamble" to "Non-TVHT portion of VHT format in TVWS bands preamble" | See comment | REVISED (GEN: 2015-11-10 22:09:37Z) at 2612.52 change "VHT Format" to "TVHT Format" | EDITOR | 201512 approved | Resolved |  | I | EDITOR_A: 2015-12-28 02:17:53Z |  | 2016-01-17 17:30 | EDITOR_A
5943 | Schelstraete, Sigurd | 1000 | 4 | 23.3.38.2.1 | 2612 | 57 | T | N | 2612.5701 | 57 | 23.3.38.2.1 |  | V | Sigurd Schelstraete | 11-15/1270r0 | 178 | Change VHT-SIG-A to TVHT-SIG-A (also on line 59) | See comment | REVISED (GEN: 2015-11-10 22:12:55Z) at 2612.57 and 2612.59 change “VHT-SIG-A” to “TVHT-SIG-A” | EDITOR | 201512 approved | Resolved |  | IR | EDITOR_A: 2015-12-28 02:19:27Z The line on 2612.59 is not changed because it is referring to the title of Table 21-10. |  | 2016-01-17 17:30 | EDITOR_A
5944 | Schelstraete, Sigurd | 1000 | 4 | 23.3.8.2.2 | 2613 | 14 | T | N | 2613.1399 | 14 | 23.3.8.2.2 |  | V | Sigurd Schelstraete | 11-15/1270r1 | 178 | Wrong reference. Reference to (20-20) should probably be (22-20) | Correct | REVISED (GEN: 2015-11-10 22:12:44Z) at 2613.14 change reference "20-20" to "22-20" | EDITOR | 201512 approved | Resolved | GEN: 2015-09-15 Cited Sentence: The time domain representation of the signal on BCU in transmit chain is specified in Equation (20-20) 20-20 = The frequency sequences are shown in Equation (20-19) and Equation (20-20). 22-20 = The time domain representation of the signal on frequency segment oftransmit chain shall be as specified in Equation (22-20). | I | EDITOR_A: 2015-12-28 02:21:31Z |  | 2016-01-17 17:30 | EDITOR_A
5945 | Schelstraete, Sigurd | 1000 | 4 | 23.3.8.2.2 | 2613 | 15 | T | N | 2613.1499 | 15 | 23.3.8.2.2 |  | V | Sigurd Schelstraete | 11-15/1270r1 | 178 | In additon to the substitution of Gamma, Delta_F in (22-20) should also be replaced with the value in Table 23-8. Similar comment for 23.3.8.2.3, 23.3.8.2.4, 23.3.8.3.4, 23.3.8.3.5 | Correct. | REVISED (GEN: 2015-11-10 22:14:57Z) incorporate the changes in 11-15/1270r1 [https://mentor.ieee.org/802.11/dcn/15/11-15-1270-01-000m-tvht-comment-resolutions.docx] for CID 5945. | EDITOR | 201512 approved | Resolved |  | I | EDITOR_A: 2015-12-28 02:23:38Z |  | 2016-01-17 17:30 | EDITOR_A
5946 | Schelstraete, Sigurd | 1000 | 4 | 23.8.3 | 2614 | 1 | T | N | 2614.01 | 1 | 23.8.3 |  | V | Sigurd Schelstraete | 11-15/1270r1 | 178 | Change "TVHT portion of VHT format preamble" to "TVHT portion of VHT format in TVWS bands preamble" | See comment | REVISED (GEN: 2015-11-10 22:16:41Z) change "VHT format" to "TVHT format" | EDITOR | 201512 approved | Resolved |  | I | EDITOR_A: 2015-12-28 02:24:19Z |  | 2016-01-17 17:31 | EDITOR_A
5947 | Schelstraete, Sigurd | 1000 | 4 | 23.3.8.3.3 | 2614 | 20 | E | N | 2614.2 | 20 | 23.3.8.3.3 |  | A |  |  | 138 | Missing word ("is").Change "and defined in" to "and is defined in" |  | ACCEPTED (EDITOR_A: 2015-05-03 04:13:46Z) | EDITOR | 201507 approved | Resolved | EDITOR_A: 2015-05-03 04:13:54Z | I | EDITOR: 2015-06-24 10:10:52Z- Reviewed. EDITOR_A: 2015-05-03 04:13:48Z | D4.1 | 2015-07-16 00:10 | EDITOR
5948 | Schelstraete, Sigurd | 1000 | 4 | 23.3.8.3.6 | 2615 | 45 | T | N | 2615.45 | 45 | 23.3.8.3.6 |  | V | Jon Rosdahl |  | 164 | Change "BCC is encoded" to "BCC encoded" | See comment | REVISED (GEN: 2015-09-17 07:24:44Z) - at the cited location; change "twice; then BCC is encoded," to "twice, then BCC encoded," | EDITOR | 201510 approved | Resolved | GEN: 2015-09-15 Accept | I | EDITOR: 2015-11-03 15:48:12Z |  | 2015-11-03 15:48 | EDITOR
5949 | Schelstraete, Sigurd | 1000 | 4 | 23.3.10.11 | 2618 | 45 | T | N | 2618.45 | 45 | 23.3.10.11 |  | V | Sigurd Schelstraete | 11-15/1270r1 | 178 | "For TVHT transmissions, the signal (...) shall be as specified in Equation (22-96)." Need to add the substitutions given in Table 23-8 + Table 23-12. | See comment | REVISED (GEN: 2015-11-10 22:20:55Z) - incorporate the changes in 11-15/1270r1 <https://mentor.ieee.org/802.11/dcn/15/11-15-1270-01-000m-tvht-comment-resolutions.docx>for CID 5949 | EDITOR | 201512 approved | Resolved |  | I | EDITOR_A: 2015-12-28 02:29:34Z |  | 2016-01-17 17:31 | EDITOR_A
5950 | Schelstraete, Sigurd | 1000 | 4 | 23.3.12 | 2620 | 12 | T | N | 2620.1201 | 12 | 23.3.12 |  | V | Sigurd Schelstraete | 11-15/1270r1 | 178 | VHT-LTF should be TVHT-LTF | Correct | REVISED (GEN: 2015-11-10 22:22:29Z) incorporate the changes in 11-15/1270r1 <https://mentor.ieee.org/802.11/dcn/15/11-15-1270-01-000m-tvht-comment-resolutions.doc > for CID 5950, 5951, 5952 | EDITOR | 201512 approved | Resolved |  | I | EDITOR_A: 2015-12-28 02:31:00Z |  | 2016-01-17 17:31 | EDITOR_A
5951 | Schelstraete, Sigurd | 1000 | 4 | 23.3.12 | 2620 | 17 | T | N | 2620.1699 | 17 | 23.3.12 |  | V | Sigurd Schelstraete | 11-15/1270r1 | 178 | VHT-SIG-A should be TVHT-SIG-A | Correct | REVISED (GEN: 2015-11-10 22:22:37Z) incorporate the changes in 11-15/1270r1 <https://mentor.ieee.org/802.11/dcn/15/11-15-1270-01-000m-tvht-comment-resolutions.docx> for CID 5950, 5951, 5952 | EDITOR | 201512 approved | Resolved |  | N | EDITOR_A: 2015-12-28 02:31:06Z Implemented by CID 5950. |  | 2016-01-17 17:31 | EDITOR_A
5952 | Schelstraete, Sigurd | 1000 | 4 | 23.3.12 | 2620 | 19 | T | N | 2620.1899 | 19 | 23.3.12 |  | V | Sigurd Schelstraete | 11-15/1270r1 | 178 | VHT-SIG-B should be TVHT-SIG-B | Correct | REVISED (GEN: 2015-11-10 22:22:45Z) incorporate the changes in 11-15/1270r1 <https://mentor.ieee.org/802.11/dcn/15/11-15-1270-01-000m-tvht-comment-resolutions.docx> for CID 5950, 5951, 5952 | EDITOR | 201512 approved | Resolved |  | N | EDITOR_A: 2015-12-28 02:31:21Z Implemented by CID 5950. |  | 2016-01-17 17:31 | EDITOR_A
5953 | Schelstraete, Sigurd | 1000 | 4 | 23.5 | 2631 | 24 | T | N | 2631.24 | 24 | 23.5 |  | V | Sigurd Schelstraete | 11-15/1270r1 | 178 | Note is probably not correct. The number of symbols (740) is obtained by dividing 20msec by 27usec. However, 27usec is the short GI symbol length for 6/7 MHz, while the note uses 32 MHz for calculation of the number of bytes (20.25 usec sumbol duration). Also, this calculation makes no provisions for the preamble length. | Correct | REVISED (GEN: 2015-11-10 22:28:51Z) at 2631.22 change "1 065 600" to "1 401 120" and at 2631.25 change "740" to "973" | EDITOR | 201512 approved | Resolved |  | I | EDITOR_A: 2015-12-28 02:32:59Z |  | 2016-01-17 17:31 | EDITOR_A
5954 | Fischer, Matthew | 1000 | 4 | 8.3.2.2.2 | 617 | 45 | T | Y | 617.45 | 45 | 8.3.2.2.2 |  | V |  |  | 176 | The maximum MPDU length of 4095 given in Note3 for non-DMG STAs contradicts the values found in table 8-19--Maximum data unit sizes (in octets) and durations (in microseconds) | Probably best to include a reference in the note to table 8-19. | REVISED (MAC: 2015-11-09 20:46:49Z): Remove the cited note. Table 8-19 suffices to make the constraints expressed in the note clear. | EDITOR | 201511 approved | Resolved |  | N | EDITOR_Q: 2015-11-25 20:46:32Z - implemented in CID#6250. |  | 2016-01-17 15:22 | EDITOR_Q
5955 | Fischer, Matthew | 1000 | 4 | 8.4.1.52 | 706 | 12 | T | Y | 706.12 | 12 | 8.4.1.52 |  | V |  |  | 155 | the description field for "channel width" provides information regarding VHT and TVHT STA use of this field, but no information for other STA types, such as HT. The bit that indicates support for the use of the operation mode notification frame is in the extended capabilities IE, which can be transmitted by, for example HT STA, the operation mode notification frame is defined as an action frame of category VHT, so the question becomes - is there a limitation on the types of STA that can set the extended capabilities bit for operation mode notification support? | Clarify the list of STA types that can support operation mode notification. | REVISED (MAC: 2015-09-15 08:04:18Z): At 2675.38 delete "O" from the "Status" column. At 1847.37, after "A VHT STA shall set dot11OperatingModeNotificationImplemented to true." add "A STA that is not a VHT STA shall set dot11OperatingModeNotificationImplemented to false." | EDITOR | 201509 approved | Resolved |  | I | EDITOR: 2015-09-25 08:55:59Z | D4.3 | 2015-10-06 16:06 | EDITOR
5956 | Fischer, Matthew | 1000 | 4 | 9.32.3 | 1425 | 27 | T | Y | 1425.27 | 27 | 9.32.3 |  | A | Menzo Wentink |  | 185 | There is no "Explicit Compressed Feedback Capable" field defined anywhere in clause 8. | Change the cited incorrect field name to "Explicit Compressed Beamforming Feedback Capable" field | ACCEPTED (MAC: 2015-12-10 16:26:42Z) | EDITOR | 201512 approved | Resolved |  | I | EDITOR_Q: 2015-12-22 22:48:00Z |  | 2016-01-17 15:22 | EDITOR_Q
5957 | Fischer, Matthew | 1000 | 4 | 9.22.2.2 | 1323 | 61 | T | Y | 1323.61 | 61 | 9.22.2.2 |  | V |  |  | 178 | There is no item "e)" | Change "reason c), d) or e)" to "reason c) or d)" | REVISED (MAC: 2015-11-30 15:20:44Z): Make the paragraph at 1323L37 into bullet e) of the above list. Note: same change as CID 6449. | EDITOR | 201512 approved | Resolved | MAC: 2015-05-12 06:05:04Z: MAH - Propose: Revised. Make the paragraph at 1323L37 into bullet e) of the above list. | N | EDITOR_Q: 2015-12-22 22:49:37Z- implemented in CID 6449. |  | 2016-01-17 15:22 | EDITOR_Q
5958 | Fischer, Matthew | 1000 | 4 | 10.24.12.1 | 1751 | 12 | T | Y | 1751.12 | 12 | 10.24.12.1 |  | V | Menzo Wentink/Jouni Malinen |  | 185 | "To prevent this from happening, the STA can request a notification frame be sent when requesting the establishment of the traffic filter. If negotiated with the AP, a frame match is indicated to the non-AP STA via a notification frame." Such a Notify frame may be delivered to the non-AP STA after the delivery of the multicast frame. When this happens, it can only inform the non-AP STA that it has missed certain type of frames, but cannot prevent the loss of these multicast frames. This is already reflected in the note in Line 38 of page 1752. "NOTE--Due to the operation of group addressed frame delivery, a group addressed frame that matches a traffic filter might result in the STA receiving indication of the group addressed frame either before or after the group addressed frame is transmitted by the AP, if the TFS Notify frame is queued in the STA's power save queue. This might result in the STA receiving the group addressed frame in some cases and not receiving it in other cases." | Delete "To prevent this from happening, the STA can request a notification frame be sent when requesting the establishment of the traffic filter. If negotiated with the AP, a frame match is indicated to the non-AP STA via a notification frame." | REVISED (MAC: 2015-12-10 19:18:10Z): Change the cited text to, "To detect when this might have happened, the STA can request a notification frame be sent when requesting the establishment of the traffic filter. If negotiated with the AP, a frame match is indicated to the non-AP STA via a notification frame." | EDITOR | 201512 approved | Resolved |  | I | EDITOR_A: 2015-12-26 02:17:21Z |  | 2016-01-17 17:25 | EDITOR_A
5959 | Fischer, Matthew | 1000 | 4 | 6.3.103.3.2 | 512 | 45 | T | Y | 512.45 | 45 | 6.3.103.3.2 |  | V |  |  | 139 | The MLME-ESTIMATED-THROUGHPUT.confirm needs to have an uplink estimate in addition to the downlink estimate. The existing estimate could be improved. Some management pieces are missing to allow the estimated throughput to be computed. A MIB variable is needed to correspond to the functionality. | A presentation will be provided to address these and other issues related to the estimated throughput MLME SAP. | REVISED (MAC: 2015-08-07 19:04:37Z): Incorporate the text changes in 11-15/653r2 (https://mentor.ieee.org/802.11/dcn/15/11-15-0653-02-000m-cid5959-est-throughput-enhancements.docx). | EDITOR | 201507 approved | Resolved | EDITOR: 2015-08-19 13:10:16Z - Edit Notes discussed. Need input from Matt Fischer. | MR | EDITOR: 2015-08-11 15:48:12Z- Updated for language and style (where I could). In particular, references to an "ESR element" expanded to the full name of the element. ANA flags are not appropriate to the Order columns. The rows were inserted prior to vendor specific. "Request information" changed to "Request" The change in the Probe Request "Request" Notes: "The Request element is optionally present if dot11RadioMeasurementActivated(M99) is true." to "The Request element is optionally present if dot11MultiDomainCapabilityActivated is true or if dot11EstimatedServiceParametersOptionImplemented is true." seems unrelated to estimated throughput. I believe the change is more constraining and might make legacy devices non-compliant. Review requested. The same potential issue applies to the Probe Response frame changes. <ANA> value not assigned until it is determined (and potentially approved by motion in the WG) whether this should be an extended element ID or not. By default it will be, but the submission assumed not. Action required by TG to resolve structure of element. The specification of the MIB variable is incomplete. It needs to go in a group that is cited by a compliance statement. The equation formatting adopts a style all of its own, with a mixture of underscores and subscripts, unnecessary subscripting and inconsistency (e.g. "MAX" vs "max" and between subscripts and underscores). Expect lots of comments in the next ballot. I have made some changes to improve compliance to style (e.g. replacement of the new "units" style element []), but there's a lot of work to do here. It needs a new submission. | D4.2 | 2015-10-15 15:03 | EDITOR
5960 | Fischer, Matthew | 1000 | 4 | 9.7.12.1 | 1306 | 6 | T | Y | 1306.0601 | 6 | 9.7.12.1 |  | V |  |  | 154 | Some implementations could have a maximum VHT NSS value that is dependent on the bandwidth of operation. Signaling to support this behavior is desired. Specifically, there is likely to be a difference between maximum NSS support for the 80+80 and 160 MHz bandwidths vs the 20, 40 and 80 MHz bandwidths. | Provide the necessary signaling to allow bandwidth dependent maximum VHT NSS values to be indicated. A presentation will be provided with specific details as to how to accomplish this. Propagate the changes to TVHT. | REVISED (MAC: 2015-09-16 09:44:16Z): Incorporate the text changes in https://mentor.ieee.org/802.11/dcn/15/11-15-0654-14-000m-lb1000-cid5960-nss-support-partitioning.docx into the TGmc draft. | EDITOR | 201509 approved | Resolved | From Waikoloa minutes: 7.8.1.Resolve CID 5960 as “Revised” with a resolution of “Incorporate the text changes in https://mentor.ieee.org/802.11/dcn/15/11-15-0654-08-000m-lb1000-cid5960-nss-support-partitioning.docx “ 7.8.2. Moved: Matthew FISCHER 2nd: Allert VAN ZELST 7.8.3. Discussion for clarification prior to 2nd: 7.8.3.1. This document is to add a couple bits to signal number of streams based on bandwidth. 7.8.3.1.1. Lots of reviews and readings, should be ready for decision 7.8.3.2. Question on VHT Channel Bandwidth vs what is advertised. 7.8.3.3. Statement on more work may be required. 7.8.3.3.1. There is the issue of the AP may have bandwidth or the STA has a bandwidth limit and the BSSS may have a different bandwidth 7.8.3.4. Concern on having a lengthy discussion on many of the technical issues, but on page 10, Note 3 – should be normative, but assertion is that it is not correct. 7.8.3.5. MIB Detail, there is some other problem possible. 7.8.4. Discussion after 2nd: 7.8.4.1. There is concern that this is a new mode being added. 7.8.4.2. A rebuttal that this is actually a backward compatible mode, and should be ok. 7.8.4.3. Having this operation of being able to handle 2 spatial stream support in 80 and single stream support in 160, and so we can have this in the standard or it may happen outside the standard. We should look to make the change in the standard to be formalized to avoid propriety modes. 7.8.5. Results: 32-17-3 Motion Fails | I | EDITOR: 2015-09-25 11:14:31Z | D4.3 | 2015-10-06 16:06 | EDITOR
5961 | Fischer, Matthew | 1000 | 4 | 8.4.2.26 | 831 | 55 | T | Y | 831.55 | 55 | 8.4.2.26 |  | J | Matthew Fischer |  | 185 | Just as there is an MPDU density limitation in some designs and a field to signal this limitation, there should be a field to allow a limitation on the AMSDU density. | Insert a field in the Ext Cap IE to express an AMSDU density limitation per MPDU. | REJECTED (MAC: 2015-12-10 20:20:44Z) - The comment fails to identify changes in sufficient detail so that the specific wording of the changes that will satisfy the commenter can be determined. | EDITOR | 201512 approved | Resolved |  | N | EDITOR: 2015-12-11 12:31:16Z |  | 2015-12-11 12:32 | EDITOR
5962 | Fischer, Matthew | 1000 | 4 | 8.3.1.9.1 | 602 | 25 | T | Y | 602.25 | 25 | 8.3.1.9.1 |  | J | Matthew Fischer |  | 185 | With increasing PHY rates and PPDU BW values, the efficiency of medium utilization continues to drop unless PPDU durations can be maintained. PPDU durations at the higher PHY rates are limited by the maximum number of MPDUs that can be included in a single AMPDU which is in turn currently limited by the maximum BA window size. The maximum BA window size needs to be increased to allow medium efficiency to increase. | Update the BA mechanism to allow for a maximum BA window size of 256 MPDUs. This requires modification to the BA frame, the BA behavioral subclause and other areas. | REJECTED (MAC: 2015-12-10 20:20:44Z) - The comment fails to identify changes in sufficient detail so that the specific wording of the changes that will satisfy the commenter can be determined. | EDITOR | 201512 approved | Resolved |  | N | EDITOR: 2015-12-11 12:31:16Z |  | 2015-12-11 12:32 | EDITOR
5963 | Fischer, Matthew | 1000 | 4 | 8.3.1.9.1 | 602 | 25 | T | Y | 602.25 | 25 | 8.3.1.9.1 |  | J | Matthew Fischer |  | 185 | Just as the DMG STA exchange can include information about the current RX buffer status, non-DMG STAs would benefit by similar information. | Include a bit in the BA frame that signals a buffer FULL condition at the recipient. | REJECTED (MAC: 2015-12-10 20:20:44Z) - The comment fails to identify changes in sufficient detail so that the specific wording of the changes that will satisfy the commenter can be determined. | EDITOR | 201512 approved | Resolved |  | N | EDITOR: 2015-12-11 12:31:16Z |  | 2015-12-11 12:32 | EDITOR
5964 | Fischer, Matthew | 1000 | 4 | 9.32.3 | 1423 | 28 | T | Y | 1423.28 | 28 | 9.32.3 |  | J | Menzo Wentink |  | 185 | Explicit feedback beamforming feedback generation can take more time than is available to respond to the request for feedback. Allowing a non-FB frame to preced the FB frame should be included in order to provide an option for additional computational time when needed. | Allow a QoS NULL frame or other MPDU to be inserted immediately preceding the MGMT Action FB frame in the Explicit TXBF exchange. | REJECTED (MAC: 2015-12-10 20:20:44Z) - The comment fails to identify changes in sufficient detail so that the specific wording of the changes that will satisfy the commenter can be determined. | EDITOR | 201512 approved | Resolved |  | N | EDITOR: 2015-12-11 12:31:16Z |  | 2015-12-11 12:32 | EDITOR
5965 | Wentink, Menzo | 1000 | 4 | 8.4.2.28 | 835 | 9 | T | Y | 835.09 | 9 | 8.4.2.28 |  | J |  |  | 178 | Techniques that rely on the freshness of sounding information, such as downlink MU MIMO, will benefit from TXOPs that are longer than 2 ms. Although the values in this table apply only to STAs and an AP can set its own TXOP limits, these values may still be used to set a default value for the AP also. Therefore, in order to allow for longer TXOPs, it should be allowed to exceed the TXOP limit in exchange for a larger CW. | Allow exceeding the TXOP limit in exchange for a larger CW. | REJECTED (MAC: 2015-11-12 23:38:23Z): The TGmc ballot resolution committee discussed the comment and there was not sufficient support to make this change. | EDITOR | 201512 approved | Resolved |  | N | EDITOR: 2015-12-11 12:31:16Z |  | 2015-12-11 12:32 | EDITOR
5966 | Wentink, Menzo | 1000 | 4 | 9.22.2.3 | 1324 | 15 | T | Y | 1324.15 | 15 | 9.22.2.3 |  | J | Menzo Wentink |  | 185 | EIFS can be avoided at devices that do not implement dynamic EIFS (yet) by requiring that a TXOP is always terminated with a transmission of an ACK at the lowest rate within the PHY. (Dynamic EIFS is defined in 9.3.7, P1042L13.) | Require that the TXOP holder terminates a TXOP with an ACK at the lowest rate within the PHY (i.e. at 6 Mbps for 11ac). | REJECTED (MAC: 2015-12-10 20:20:44Z) - The comment fails to identify changes in sufficient detail so that the specific wording of the changes that will satisfy the commenter can be determined. | EDITOR | 201512 approved | Resolved |  | N | EDITOR: 2015-12-11 12:31:16Z |  | 2015-12-11 12:32 | EDITOR
5967 | Wentink, Menzo | 1000 | 4 | 8.4.2.157.3 | 1042 | 53 | T | Y | 1042.53 | 53 | 8.4.2.157.3 |  | V |  |  | 166 | In some cases it is desirable to be able to signal that the maximum supported NSS for 80+80 MHz or 160 MHz packet bandwidth is half the maximum supported NSS for 80 MHz packet bandwidth. However, the Supported VHT-MCS and NSS Set does not currently support this. | Add the option of signaling half-Max Nss support for 80+80 and 160 MHz packet bandwidth. | REVISED (MAC: 2015-09-17 08:02:40Z); Incorporate the text changes in 11-15/654r14 (https://mentor.ieee.org/802.11/dcn/15/11-15-0654-14-000m-lb1000-cid5960-nss-support-partitioning.docx). Note to editor, same as resolution to CID 5960. | EDITOR | 201510 approved | Resolved | MAC: 2015-10-26 14:13:10Z 9.6.3.1 Concern with resolution not being clear – and oppose it on technical grounds – 9.6.3.1.1 Note: same as resolution to CID 5960. | N | EDITOR: 2015-11-02 14:20:55Z- Implemented for CID 5960. |  | 2015-11-02 14:21 | EDITOR
5968 | Wentink, Menzo | 1000 | 4 | 8.3.3.9 | 632 | 53 | T | Y | 632.53 | 53 | 8.3.3.9 |  | J |  |  | 178 | Probe Request and Probe Response have been growing in szie, which is undesirable in particular at low rates sucuh as 1 Mbps. | Reduce the size of Probe Request and Probe Response, for example by including only a couple supported rates and by defining a shorthand notation for frequently used configurations. | REJECTED (MAC: 2015-11-12 23:53:04Z):The TGmc ballot resolution committee discussed the comment and there was not sufficient support to make this change. | EDITOR | 201512 approved | Resolved |  | N | EDITOR: 2015-12-11 12:31:16Z |  | 2015-12-11 12:32 | EDITOR
5969 | Ecclesine, Peter | 1000 | 4 | 8.4.2.18 | 730 | 57 | T | Y | 730.57 | 57 | 8.4.2.18 |  | J | Peter Ecclesine |  | 185 | In some DFS bands it is important to close the channel as quickly as possible, and one means is to indicate well ahead of time the future preferred channel, so STAs know which channel the Master intends to migrate the BSS. The Channel Switch Mode field should also have a value to indicate a future preferred channel switch target channel so if the AP or DFS owner ceases transmission on this channel, the other STAs know where to scan next for the beaconing STA. | For Channel Switch, Extended Channel Switch and Mesh Channel Switch, define a Channel Switch Mode or Reason Code to indicate this is not an active channel switch, but indicated the future preferred channel to be scanned if STAs leave this channel. Define a specific value of Channel Switch Count that is used when the element indicates the future preferred channel. | REJECTED (MAC: 2015-12-10 20:20:44Z) - The comment fails to identify changes in sufficient detail so that the specific wording of the changes that will satisfy the commenter can be determined. | EDITOR | 201512 approved | Resolved | MAC: 2015-09-14 07:24:35Z: Also need to fix up the parameters to primitives (valid range), and fix the changes to change "0 or 1" to "0, 1 or 2". Also, need to add clarification (a new rule?) about how this operates. Same thing for 5970. REVISED (MAC: 2015-09-14 07:09:31Z): Make changes as shown for CIDs 5969 and 5970 in 11-15/0828r1 (https://mentor.ieee.org/802.11/dcn/15/11-15-0828-01-000m-sb0-ecclesine-resolutions.docx). | N | EDITOR: 2015-12-11 12:31:16Z |  | 2015-12-11 12:32 | EDITOR
5970 | Ecclesine, Peter | 1000 | 4 | 8.4.2.52 | 876 | 42 | T | Y | 876.42 | 42 | 8.4.2.52 |  | J | Peter Ecclesine |  | 185 | In some DFS bands it is important to close the channel as quickly as possible, and one means is to indicate well ahead of time the future preferred channel, so STAs know which channel the Master intends to migrate the BSS. The Channel Switch Mode field should also have a value to indicate a future preferred channel switch target channel so if the AP or DFS owner ceases transmission on this channel, the other STAs know where to scan next for the beaconing STA. | For Channel Switch, Extended Channel Switch and Mesh Channel Switch, define a Channel Switch Mode or Reason Code to indicate this is not an active channel switch, but indicated the future preferred channel to be scanned if STAs leave this channel. Define a specific value of Channel Switch Count that is used when the element indicates the future preferred channel. | REJECTED (MAC: 2015-12-10 20:20:44Z) - The comment fails to identify changes in sufficient detail so that the specific wording of the changes that will satisfy the commenter can be determined. | EDITOR | 201512 approved | Resolved | MAC: 2015-09-14 07:27:01Z: See CID 5969. REVISED (MAC: 2015-09-14 07:09:31Z): Make changes as shown for CIDs 5969 and 5970 in 11-15/0828r1 (https://mentor.ieee.org/802.11/dcn/15/11-15-0828-01-000m-sb0-ecclesine-resolutions.docx), which adds a new Channel Switch Mode to indicate a future channel change. | N | EDITOR: 2015-12-11 12:31:16Z |  | 2015-12-11 12:32 | EDITOR
5971 | Ecclesine, Peter | 1000 | 4 | E.1 | 3337 | 63 | T | Y | 3337.6299 | 63 | E.1 |  | V | Peter Ecclesine | 11-15/828r1 | 178 | It is hard to manage a mixed BSS where some STAs only understand a regional Operating Class table, and others understand the Global Operating Class Table. It is difficult to signal measurement requests and responses for operating classes in more than one table. Add an explicit requirement that multi-domain capable STAs support Table E-4 Global Operating Classes going forward, and that use of non-Global Operating Classes may be deprecated in future revisions of the standard. | Add an explicit requirement that multi-domain capable STAs support Table E-4 Global Operating Classes going forward, and that use of non-Global Operating Classes may be deprecated in future revisions of the standard. | REVISED (GEN: 2015-11-11 20:31:45Z) Incorporate Changes in 11-15/828r3 <https://mentor.ieee.org/802.11/dcn/15/11-15-0828-03-000m-sb0-ecclesine-resolutions.docx> under CID 5971. | EDITOR | 201512 approved | Resolved | GEN: 2015-11-11 20:24:49Z - Move to MAC to group CIDs 5969, 5970 and 5972 together. GEN: 2015-09-08 <e-mail> - Revised. At 1320.50 insert: 9.21.3a Operation with multiple country elements Where a BSS includes STAs that do not support global operating classes, then all requests and Action frames to those STAs that convey elements containing operating classes shall use nonglobal operating class values. Where a BSS includes STAs that support global operating classes, then all requests and Action frames to those STAs that convey elements containing operating classes shall use global operating class values. When dot11OperatingClassesImplemented is true, the following statements apply: — When dot11OperatingClassesRequired is false, or where operating classes domain information is not present in a STA, that STA is not required to change its operation in response to an element or element-specific Information field that contains an operating class. — When dot11OperatingClassesRequired is true and the STA supports some global operating classes, or where global operating classes domain information is present in a STA, the STA shall indicate current operating class information in the Country element and Supported Operating Classes element using the country string for the global operating classes, except that a VHT STA may omit, from the Country element, any Operating Triplet field for an Operating Class for which the Channel spacing (MHz) column indicates 80 MHz or wider and for which the Behavior limits set column in the applicable table in Annex E contains only a blank entry or either or both of “80+” and “UseEirpForVHTTxPowEnv.” At 2730.54, insert: “OC8 Operation with multiple country elements 9.21.3a OC1:O Yes  No  N/A  ==================== GEN: 2015-05-11 23:37:03Z Possible Resolution: At 3337.63 insert "A STA for which dot11MultiDomainCapabilityActivated is true shall support Table E-4 (Global operating classes). Use of non-Global Operating Classes is deprecated and may be removed in a future revision of the standard." And insert Table E-1 classes 16, 17, 18 into Table E-4. | I | EDITOR_A: 2015-12-28 19:12:47Z |  | 2016-01-17 17:31 | EDITOR_A
5972 | Ecclesine, Peter | 1000 | 4 | 8.4.2.102 | 975 | 47 | T | Y | 975.47 | 47 | 8.4.2.102 |  | J | Peter Ecclesine |  | 185 | In some DFS bands it is important to close the channel as quickly as possible, and one means is to indicate well ahead of time the future preferred channel, so STAs know which channel the Master intends to migrate the BSS. The Channel Switch Mode field should also have a value to indicate a future preferred channel switch target channel so if the AP or DFS owner ceases transmission on this channel, the other STAs know where to scan next for the beaconing STA. | For Channel Switch, Extended Channel Switch and Mesh Channel Switch, define a Channel Switch Mode or Reason Code to indicate this is not an active channel switch, but indicated the future preferred channel to be scanned if STAs leave this channel. Define a specific value of Channel Switch Count that is used when the element indicates the future preferred channel. | REJECTED (MAC: 2015-12-10 20:20:44Z) - The comment fails to identify changes in sufficient detail so that the specific wording of the changes that will satisfy the commenter can be determined. | EDITOR | 201512 approved | Resolved | MAC: 2015-09-14 07:27:17Z: See CID 5969. This one is separate, but the same concept. | N | EDITOR: 2015-12-11 12:31:16Z |  | 2015-12-11 12:32 | EDITOR
5973 | Ecclesine, Peter | 1000 | 4 | E.1 | 3343 | 1 | T | Y | 3343.01 | 1 | E.1 |  | V | Peter Ecclesine | 11-15/828r0 | 150 | Close to half of the Japan table entries duplicate other entries as a legacy from 802.11j. We should indicate they are deprecated and may be reserved in a future version of the standard. | Add a note saying we are deprecating use of classes 3, 4, 5, 6, 8, 9, 10, 11, 13, 14, 15, 17, 18, 19, 20, 22, 23, 24, 26, 27, 28, 29, 33, 35, 38, 40, 43, 45, 47, 48, 49, 50, 52, 53, 54, 55 and they may be reserved in a future version of the standard. | REVISED (GEN: 2015-07-17 00:06:11Z) At 3343.01 (after sentence) add: "Note that some of the operating classes in this table were never used and are obsolete. The obsolete operating classes indicated by an asterisk (*) might be removed in a future revision of the standard." At 3343.21 in the "Operating class" column an asterisk after classes as shown: 2*, 4*, 5*, 7*, 9*, 10*, 12*, 14*, 15*, 16*, 18*, 19*, 21*, 23*, 24*, 27*, 28*, 35*, 38*, 40*, 43*, 45*, 47*, 48*, 49*, 50*, 52*, 53*, 54* and 55*. | EDITOR | 201508 approved | Resolved | GEN: 2015-05-11 23:47:58Z At 3343.3, Insert the following text: "Use of classes 3, 4, 5, 6, 8, 9, 10, 11, 13, 14, 15, 17, 18, 19, 20, 22, 23, 24, 26, 27, 28, 29, 33, 35, 38, 40, 43, 45, 47, 48, 49, 50, 52, 53, 54, 55 is deprecated and they may be reserved in a future version of the standard. " Comment - CID 5971 resolution may provide the deprecation. | I | EDITOR_Q: 2015-09-09 01:20:26Z - reviewed EDITOR_A: 2015-09-01 17:34:50Z | D4.3 | 2015-10-06 16:06 | EDITOR
5974 | Ecclesine, Peter | 1000 | 4 | E.1 | 3339 | 38 | T | N | 3339.3799 | 38 | E.1 |  | J |  |  | 132 | FCC 15-47 Report and Order allocates the 10-MHz channels from 3550-3650 MHz for Part 96 Citizens Band Operation. | Please look into whether an amendment is needed or can text be added to revise Table 1 and E.2.2 extending the standard to 3550-3700 MHz in the United States of America. | REJECTED (GEN: 2015-05-11 23:55:40Z) The comment fails to identify changes in sufficient detail so that the specific wording of the changes that will satisfy the commenter can be determined. | EDITOR | 201505 approved | Resolved |  | N | EDITOR: 2015-08-04 09:59:42Z |  | 2015-08-04 10:00 | EDITOR
5975 | TorabJahromi, Payam | 1000 | 4 | 8.4.2.136 | 1019 | 9 | E | Y | 1019.09 | 9 | 8.4.2.136 |  | A |  |  | 138 | Length of the Awake Window does not have to be "measured" in microseconds; the unit of this field is microseconds. | Delete the word "measured" | ACCEPTED (EDITOR_A: 2015-05-26 15:13:33Z) | EDITOR | 201507 approved | Resolved | EDITOR_A: 2015-05-26 15:13:37Z | I | EDITOR: 2015-06-23 09:27:23Z- Reviewed. EDITOR_A: 2015-06-05 10:51:47Z | D4.1 | 2015-07-16 00:10 | EDITOR
5976 | TorabJahromi, Payam | 1000 | 4 | 9.15 | 1315 | 44 | T | Y | 1315.4399 | 44 | 9.15 |  | A | Menzo Wentink |  | 185 | "An A-PPDU is a sequence of two or more PPDUs transmitted without IFS, preamble, and separation between PPDU transmissions." The word separation likely refers to PHY-specific bonding between adjacent PPDUs and not "airtime" separation, as that has been singled out through mention of IFS. How PPDs are stitched together is PHY-depenndent and needs to be defined per PHY (e.g., for DMG SCit is defined as only one 64-symbol Guard Interval (GI) between succcessive LDPC blocks from two adjacent PPDUs); suggest to emphasize the PHY dependency of this definnition. | Change to: "An A-PPDU is a sequence of two or more PPDUs transmitted without IFS, preamble, and with a PHY-dependent separation between PPDU transmissions." | ACCEPTED (MAC: 2015-12-10 16:12:31Z) | EDITOR | 201512 approved | Resolved |  | I | EDITOR_Q: 2015-12-22 22:51:58Z |  | 2016-01-17 15:22 | EDITOR_Q
5977 | TorabJahromi, Payam | 1000 | 4 | 21.6.3 | 2428 |  | T | Y | 2428 |  | 21.6.3 |  | J | Payam Torab Jahroni |  | 183 | A-PPDU aggrergation is not defined for DMG ODFM (how adjacent PPDUs are transmitted is undefined) | Define the A-PPDU aggregation; use DMG SC definnition as reference. | REJECTED (GEN: 2015-12-10 13:59:24Z) The comment fails to identify changes in sufficient detail so that the specific wording of the changes that will satisfy the commenter can be determined. | EDITOR | 201512 approved | Resolved | GEN: 2015-11-14 - The following resolution is proposed as a default, if no alternative resolution is proposed: REJECTED - The comment fails to identify changes in sufficient detail so that the specific wording of the changes that will satisfy the commenter can be determined. | N | EDITOR: 2015-12-11 12:31:16Z |  | 2015-12-11 12:32 | EDITOR
5978 | TorabJahromi, Payam | 1000 | 4 | 21.7.2.3.5 | 2441 |  | T | Y | 2441 |  | 21.7.2.3.5 |  | J | Payam Torab Jahroni |  | 183 | A-PPDU aggrergation is not defined for DMG low-power SC (how adjacent PPDUs are transmitted is undefined) | Define the A-PPDU aggregation; use DMG SC definnition as reference. | REJECTED (GEN: 2015-12-10 13:59:34Z) The comment fails to identify changes in sufficient detail so that the specific wording of the changes that will satisfy the commenter can be determined. | EDITOR | 201512 approved | Resolved | GEN: 2015-11-14 - The following resolution is proposed as a default, if no alternative resolution is proposed: REJECTED - The comment fails to identify changes in sufficient detail so that the specific wording of the changes that will satisfy the commenter can be determined. | N | EDITOR: 2015-12-11 12:31:16Z |  | 2015-12-11 12:32 | EDITOR
5979 | TorabJahromi, Payam | 1000 | 4 | 8.3.3.5 | 625 | 53 | T | Y | 625.53 | 53 | 8.3.3.5 |  | V |  |  | 155 | The correct field name is "Capability Information" (same comment for Tables 8-29/30/31/32) | Correct "Capability" field in Tables 8-29, 8-30, 8-31 and 8-32 to "Capability Information" | REVISED (MAC: 2015-09-15 07:13:04Z): Change "Capability" to "Capability Information" in Table 8-27, Table 8-29, Table 8-30, Table 8-31, Table-32, Table-8-34, Table 8-40. | EDITOR | 201509 approved | Resolved |  | I | EDITOR: 2015-09-25 08:44:35Z | D4.3 | 2015-10-06 16:06 | EDITOR
5980 | TorabJahromi, Payam | 1000 | 4 | 8.4.1.46 | 687 | 16 | T | Y | 687.16 | 16 | 8.4.1.46 |  | V |  |  | 155 | There are combinations that are not covered by the definition of BSS Type subfield in Table 8-63, and this paragraph. For example, value of the BSS Type field in Reassociation Request. This has led to some interop confusion. Suggest to make it clear that the field value is undefined in other cases. We can also make the field "resereved". | Add this sentence to the end of the paragraph: "The value of the BSS Type field in all other cases is undefined.", or "reserved" instead of "undefined", if reserevd does not mandate setting the field to 0 in these cases. | REVISED (MAC: 2015-09-15 07:50:44Z): Make the changes as shown in 11-15/1010r10 (https://mentor.ieee.org/802.11/dcn/15/11-15-1010-10-000m-revmc-sb0-stephens-resolutions-part-2.doc) for CID 5980. This makes the subfield reserved in other combinations. | EDITOR | 201509 approved | Resolved |  | I | EDITOR: 2015-09-25 08:53:44Z | D4.3 | 2015-10-06 16:06 | EDITOR
5981 | TorabJahromi, Payam | 1000 | 4 | 22.3.8.2.2 | 2498 | 38 | E | Y | 2498.3799 | 38 | 22.3.8.2.2 |  | A |  |  | 138 | Missing space | Change "oftransmit" to "of transmit" | ACCEPTED (EDITOR_A: 2015-05-03 04:03:06Z) | EDITOR | 201507 approved | Resolved | EDITOR_A: 2015-05-03 04:03:02Z | I | EDITOR: 2015-06-25 10:44:40Z- Reviewed. EDITOR_A: 2015-05-03 04:03:01Z | D4.1 | 2015-07-16 00:10 | EDITOR
5982 | TorabJahromi, Payam | 1000 | 4 | 9.38.6.3.3 | 1511 | 26 | T | Y | 1511.26 | 26 | 9.38.6.3.3 |  | V |  |  | 121 | Beam refinement cannot immeditely follow sector sweep without standard channel access procedure. | Replace the SIFS between SSW-Ack and the first BRP frame with channel access. | REVISED (MAC: 2015-05-13 00:49:38Z): Remove the SIFS and arrow between SSW-Ack and the first BRP frame and move the dashed lines that indicate the start of the BRP set-up to the beginning of the BRP Frame (Sector list) (leaving extra space to the left of the dashed line). | EDITOR | 201505 approved | Resolved |  | I | EDITOR_Q: 2015-08-08 22:07:30Z | D4.2 | 2015-09-06 02:54 | EDITOR
5983 | TorabJahromi, Payam | 1000 | 4 | 9.38.6.4.1 | 1512 | 58 | T | Y | 1512.58 | 58 | 9.38.6.4.1 |  | V | Carlos Cordeiro | 11-15/1124r0 | 155 | Beam refinement after sector sweep requires channel access. | (1) Delete the word "immediately" in the following sentence: Beam refinement can start immediately following SLS (9.38.6.4.3 (Beam refinement transaction after SLS)). (2) Specify channel access specifics, if any - e.g., if a certain AC need so be followed. | REVISED (GEN: 2015-09-15 09:08:22Z) replace "start immediately" with "be performed" at the cited locatation (1512.58) | EDITOR | 201509 approved | Resolved |  | I | EDITOR: 2015-10-05 11:27:22Z- | D4.3 | 2015-10-06 16:06 | EDITOR
5984 | TorabJahromi, Payam | 1000 | 4 | 10.1.3.9 | 1537 | 32 | T | Y | 1537.3199 | 32 | 10.1.3.9 |  | J |  |  | 155 | The paragraph and the following note seems to be confusing the tolerance on the clock frequency used to drive the TSF timer (frequency tolerance) with the maximum difference between two TSF timer values at a given point in time (phase tolerance). There is a frequency tolerance of +-100ppm for non-DMG and +-20ppm for DMG, but difference between TSF values (phases) depends on the time elapsed since the last point of synchronization, and could not be measured in relative (ppm) unit. For example, in a basic case, in a non-DMG infrastructure BSS with no beacons skipped or dropped, TSF values for two non-AP STAs can be different as much as 200 ppm * BI duration; for a BI duration of 100ms, two typical TSF values could be X+100,000*(1+100ppm) and X+100,000*(1-100ppm), with an absolute difference of 100,000 * 200ppm. Note that absolute error has a slope of 200ppm (not +-200ppm), and it is not even possible to define a relative difference (normalized, in ppm) between two TSF values (e.g., assume one is 12345678 and the other is 12346789; absolute difference is clear, but normalizing factor is undefined.). | TSF timer shall be driven with a clock that is accurate to within +-100ppm in non-DMG, and accurate to within +-20ppm in DMG. NOTE--The maximum drift between the TSF timer values of two STAs depends on the time elapsed since the last point of synchronization. For example, two non-DMG and non-AP STAs that receive the beacon frame from the AP will have a maximum drift of 200 ppm x BI duration at the end of the beacon interval. | REJECTED (MAC: 2015-09-15 11:01:18Z): The stated maximum errors are correct. | EDITOR | 201509 approved | Resolved |  | N | EDITOR: 2015-09-25 07:52:42Z |  | 2015-09-25 07:53 | EDITOR
5985 | TorabJahromi, Payam | 1000 | 4 | 10.39 | 1840 | 34 | T | Y | 1840.34 | 34 | 10.39 |  | J | Menzo Wentink/Jouni Malinen |  | 185 | aTSFAccuracy is DMG-specific. | Rename all instances of aTSFAccuracy to aDMGTSFAccuracy (I think 3 instances). | REJECTED (MAC: 2015-12-10 19:32:05Z): The name is short and accurate, and there is re-use value to not naming things with PHY-specific names. | EDITOR | 201512 approved | Resolved |  | N | EDITOR: 2015-12-11 12:31:16Z |  | 2015-12-11 12:32 | EDITOR
5986 | TorabJahromi, Payam | 1000 | 4 | 10.39 | 1840 | 8 | T | Y | 1840.08 | 8 | 10.39 |  | J | Menzo Wentink/Jouni Malinen |  | 185 | It would be nice to includde DMG in the names of all MAC parameters that are DMG-secific (Table 10-24 parameters). | Follow a preferably consistent convention such as renaming "aDtime to "aDMGDtime" | REJECTED (MAC: 2015-12-10 20:20:44Z) - The comment fails to identify changes in sufficient detail so that the specific wording of the changes that will satisfy the commenter can be determined. | EDITOR | 201512 approved | Resolved |  | N | EDITOR: 2015-12-11 12:31:16Z |  | 2015-12-11 12:32 | EDITOR
5987 | TorabJahromi, Payam | 1000 | 4 | 9.3.2.12 | 1262 | 1 | T | Y | 1262.01 | 1 | 9.3.2.12 |  | V |  |  | 147 | DMG groupcast frames may be physically transmitted in multiple directions and therefore can be received multiple times by a DMG STA. A duplicate detection mechanism needs to be defined for DMG groupcast | Text will be provided, along the lines of defining a receive cache per group address. | REVISED (MAC: 2015-08-19 10:07:53Z): Change "A STA receiving frames that are not QoS Data," to "A STA receiving frames (individually or group addressed) that are not QoS Data ," in RC1. Change "A QoS STA receiving an individually addressed QoSData frame," to "A QoS STA receiving an (individually or group addressed) QoS Data frame," in RC2. Add RC7 and RC8 to the exclusion list in RC1. Adding ", and if supported: RC7, RC8" to RC2. | EDITOR | 201508 approved | Resolved | MAC: 2015-05-09 23:13:37Z - MAH - Agree. This is similar to CID 5109, which suggested resolving this with an adjustment to the receive cache table. The same resolution is proposed here. It does not seem this needs to be limited to DMG STAs, as it should never happen in any other scenario (and filtering it out if it does is not a bad side effect, anyway). Also, this should apply to group addressed QoS frames, as well. Propose: Revise. Change "A STA receiving frames that are not QoS Data," to "A STA receiving frames (individually or group addressed) that are not QoS Data ," in RC1. Change "A QoS STA receiving an individually addressed QoSData frame," to "A QoS STA receiving an (individually or group addressed) QoS Data frame," in RC2. Add RC7 and RC8 to the exclusion list in RC1. Adding ", and if supported: RC7, RC8" to RC2. | I | EDITOR_Q: 2015-09-08 21:53:12Z - reviewed EDITOR_A: 2015-09-01 14:03:57Z | D4.3 | 2015-10-06 16:06 | EDITOR
5988 | TorabJahromi, Payam | 1000 | 4 | 8.3.1.14 | 608 | 61 | T | Y | 608.61 | 61 | 8.3.1.14 |  | V |  |  | 176 | Clarify usage of DMG CTS-to-self before tranmittig groupcast frames. A DMG STA (e.g., an AP) should be able to signal one or more intended recipients that sit in the same spatial direction (or are served by the same transmit beam) of a following transmission. While the TA field in the DMG CTS-to-self in this case may refer to a group of STAs (unlikely, but possible), transmission of the frame is always directional. | Text will be provided, along the lines of clarifying RA and TA settings for DMG CTS-to-self before sending a groupcast frame. | REVISED (MAC: 2015-11-10 21:18:36Z): Incorporate the changes in 11-15/1041r3 (https://mentor.ieee.org/802.11/dcn/15/11-15-1041-03-000m-dmg-small-fixes.docx). | EDITOR | 201511 approved | Resolved |  | I | EDITOR_Q: 2015-11-26 03:23:11Z |  | 2016-01-17 15:22 | EDITOR_Q
5989 | TorabJahromi, Payam | 1000 | 4 | 10.2.6.3 | 1584 | 38 | T | Y | 1584.38 | 38 | 10.2.6.3 |  | V |  |  | 144 | "To enter PPS mode, the PCP shall announce the start of the first PCP Doze BI and the length of the PCP sleep interval through the DMG Wakeup Schedule element and include this element within DMG Beacon or Announce frames. The DMG Wakeup Schedule element shall be transmitted at least dot11MaxLostBeacons times before the PCP goes into PS mode." (1) PCP doze schedule should be periodic so it will not need constant annouuncements (except when making a change). (2) Advertising the DMG Wakeup Schedule element for dot11MaxLostBeacons is not necessary if the PCP has confirmed that all intended recipients (i.e., all associated non-PCP STAs) have received the DMG Wakeup Schedule element. (3) There is opportunity to use the Awake Window element as part of power save schedule to influence the Awake Window length. | Text will be provided. | REVISED (MAC: 2015-07-15 01:20:56Z): Incorporate the text changes as shown in 11-15/920r1 (https://mentor.ieee.org/802.11/dcn/15/11-15-0920-01-000m-dmg-power-save-corrections.docx). | EDITOR | 201507 approved | Resolved |  | N | EDITOR: 2015-08-12 13:22:16Z Implemented for CID 5009. |  | 2015-08-12 13:23 | EDITOR
5990 | TorabJahromi, Payam | 1000 | 4 | 9.38.3 | 1492 | 24 | T | Y | 1492.24 | 24 | 9.38.3 |  | J | Payam Torab Jahroni |  | 185 | There are no channel access rules defined for the variable-duration period between BRP request and response frames. With the duration longer than SIFS, it is important to keep the medium busy while a response frame is being prepared. However, there are currently no rules to establish how the BRP initiator or the responder can keep the medium busy, resulting in collisions and interoperability problems. | Text will be provided. | REJECTED (MAC: 2015-12-10 20:20:44Z) - The comment fails to identify changes in sufficient detail so that the specific wording of the changes that will satisfy the commenter can be determined. | EDITOR | 201512 approved | Resolved |  | N | EDITOR: 2015-12-11 12:31:16Z |  | 2015-12-11 12:32 | EDITOR
5991 | TorabJahromi, Payam | 1000 | 4 | 9.3.2.3.3 | 1250 | 44 | T | Y | 1250.4399 | 44 | 9.3.2.3.3 |  | J | Payam Torab Jahroni |  | 185 | "A DMG STA that transmits a PPDU containing at least one individually addressed MPDU shall set the TXVECTOR parameter Turnaround to 1 if the STA is required to listen for an incoming PPDU immediately following the transmission of the PPDU; otherwise, the STA shall set the TXVECTOR parameter Turnaround to 0. the STA shall set the TXVECTOR parameter Turnaround to 0 when it transmits an RTS frame." There are cases where a STA is not required to listen, but the peer may see a transition from Rx to Tx, e.g., STA A and STA B in a Service period (A transmitting, B receiving), which is followed by another Service Period with B transmitting. Is this bit intended to be a PHY accelerator (Rx to TX predictor) with 100% hit rate and some false negatives, or less than 100% hit rate and no false negatives? Define the correct behavior. | Text will be provided. | REJECTED (MAC: 2015-12-10 20:20:44Z) - The comment fails to identify changes in sufficient detail so that the specific wording of the changes that will satisfy the commenter can be determined. | EDITOR | 201512 approved | Resolved |  | N | EDITOR: 2015-12-11 12:31:16Z |  | 2015-12-11 12:32 | EDITOR
5992 | Yee, James | 1000 | 4 | 8.4.5.2 | 1079 | 55 | E | N | 1079.55 | 55 | 8.4.5.2 |  | A |  |  | 138 | The "Device Location Information field" should be "Device Identification Information field", given that the presence of "Device Location Information" is adequately indicated by the "Number of Device Location Information Subfields subfield" which follows. | Change "Device Location Information field" to "Device Identification Information field". | ACCEPTED (EDITOR_A: 2015-05-24 14:32:00Z) | EDITOR | 201507 approved |  |  | I | EDITOR: 2015-06-23 09:52:56Z- Reviewed. EDITOR_A: 2015-05-24 14:32:05Z | D4.1 | 2015-07-16 00:10 | EDITOR
5993 | Yee, James | 1000 | 4 | 8.4.2.92 | 964 | 28 | E | N | 964.28 | 28 | 8.4.2.92 |  | A |  |  | 138 | In Table 8-210, the value of the "Reserved" field should be "5-220" instead of "4-220", since the value 4 is already assigned. | As suggested. | ACCEPTED (EDITOR_A: 2015-05-26 15:08:53Z) | EDITOR | 201507 approved | Resolved | EDITOR_A: 2015-05-26 15:08:57Z | I | EDITOR: 2015-06-23 09:26:21Z- Reviewed. EDITOR_A: 2015-06-05 10:51:36Z | D4.1 | 2015-07-16 00:10 | EDITOR
5994 | Yee, James | 1000 | 4 | 11.6.2 | 1970 | 29 | E | N | 1970.29 | 29 | 11.6.2 |  | A |  |  | 148 | In Figure 11-43, the number of reserved bits should be 14 instead of 6. | As suggested. | ACCEPTED (EDITOR_A: 2015-05-03 04:22:44Z) | EDITOR | 201508 approved | Ready for motion | EDITOR: 2015-06-23 12:56:47Z - Review requested as this is making a technical change. EDITOR_A: 2015-05-03 04:22:46Z | I | EDITOR: 2015-06-23 12:56:35Z- Reviewed. EDITOR_A: 2015-05-03 04:22:48Z | D4.1 | 2015-08-21 11:24 | EDITOR
5995 | Kasher, Assaf | 1000 | 4 | 21.3.6.3 | 2406 | 1 | T | Y | 2406.01 | 1 | 21.3.6.3 |  | J | Payam Torab Jahroni |  | 183 | When the data is sent in OFDM, there is a different channel estimate field, therefore Single Carrier devices cannot use this field to decode the header. Therefore SC only devices cannot decode the header (which is also sent in OFDM) and therefore cannot determine the length of the packet. | We propose to send in the beacons an indication of OFDM intolerance. Details will come in a different presentation. | REJECTED (GEN: 2015-12-10 13:59:10Z) The comment fails to identify changes in sufficient detail so that the specific wording of the changes that will satisfy the commenter can be determined. | EDITOR | 201512 approved | Resolved | GEN: 2015-11-14 - The following resolution is proposed as a default, if no alternative resolution is proposed: REJECTED - The comment fails to identify changes in sufficient detail so that the specific wording of the changes that will satisfy the commenter can be determined. | N | EDITOR: 2015-12-11 12:31:16Z |  | 2015-12-11 12:32 | EDITOR
5996 | Kasher, Assaf | 1000 | 4 | 9.38.5.3 | 1501 | 33 | T | Y | 1501.33 | 33 | 9.38.5.3 |  | V |  |  | 171 | "... In the Dynamic Allocation Info field of the Grant frame, the AllocationType field shall be set to indicate SP, ..." Allocation of type SP is irrelevant within BI with CBAP only subfield of DMG Parameters filed set to 1. Current definition does no distinguish between scheduled DTI and entire DTI of CBAP access. The definition may be seeing as applicable for BI with CBAP only subfield of DMG Parameters filed set to 0, still relevant reference is needed. There is no solution defined to support BI with CBAP only subfield of DMG Parameters filed set to 1. | Will be provided in a separate document | REVISED (MAC: 2015-11-12 22:10:51Z): Incorporate changes as shown in 11-15/1241r2 (https://mentor.ieee.org/802.11/dcn/15/11-15-1241-02-000m-resolution-to-revmc-sb-cid-5596.docx). Still in progress. | EDITOR | 201511 approved | Resolved | REVISED (MAC: 2015-11-10 19:49:49Z): Discussed changes as shown in 11-15/1241r1 (https://mentor.ieee.org/802.11/dcn/15/11-15-1241-01-000m-resolution-to-revmc-sb-cid-5596.docx). Still in progress. | I | EDITOR_Q: 2015-11-26 02:51:09Z |  | 2016-01-17 15:22 | EDITOR_Q
5997 | Eastlake 3rd, Donald | 1000 | 4 | 8.4.2.67.5 | 912 | 56 | T | N | 912.56 | 56 | 8.4.2.67.5 |  | A |  |  | 147 | RFC 3164 has been obsoleted by RFC 5424 | replace reference to RFC 3164 with RC 5424 | ACCEPTED (MAC: 2015-08-11 21:29:35Z) | EDITOR | 201508 approved | Resolved |  | N | EDITOR_Q: 2015-09-08 20:33:21Z - reviewed EDITOR_A: 2015-09-01 13:23:24Z Implemented for CID 5998. |  | 2015-09-10 15:31 | EDITOR_Q
5998 | Eastlake 3rd, Donald | 1000 | 4 | 2 | 5 | 11 | T | N | 5.11 | 11 | 2 |  | A | Dorothy Stanley | 11-15/999 | 150 | RFC 3164 has been obsoleted by RFC 5424 | replace reference to RFC 3164 with RC 5424 | ACCEPTED (GEN: 2015-08-07) | EDITOR | 201508 approved | Resolved |  | I | EDITOR: 2015-09-29 15:53:11Z- On panel review, added author name for consistency with other RFC references. EDITOR: 2015-09-10 05:09:54Z- Reviewed. EDITOR_A: 2015-09-01 12:59:48Z | D4.3 | 2015-10-06 16:06 | EDITOR
5999 | Eastlake 3rd, Donald | 1000 | 4 | 3.4 | 52 | 46 | E | N | 52.46 | 46 | 3.4 |  | A |  |  | 138 | RFCs never change. It is incorrect to put a hyphen and a year after them as if they might be amended. RFCs can only re replaced or updated by a new RFC with a new number. In any case, we are inconsistent about this. | Delete the "-2004" | ACCEPTED (EDITOR_Q: 2015-05-31 20:17:41Z) | EDITOR | 201507 approved |  |  | I | EDITOR_A: 2015-06-23 21:41:49Z - Reviewed EDITOR_Q: 2015-05-31 20:17:43Z | D4.1 | 2015-07-16 00:10 | EDITOR
6000 | Eastlake 3rd, Donald | 1000 | 4 | 3.4 | 56 | 35 | E | N | 56.35 | 35 | 3.4 |  | A |  |  | 138 | RFCs never change. It is incorrect to put a hyphen and a year after them as if they might be amended. RFCs can only re replaced or updated by a new RFC with a new number. In any case, we are inconsistent about this. | Delete the "-1992" | ACCEPTED (EDITOR_Q: 2015-05-31 20:32:01Z) | EDITOR | 201507 approved |  |  | I | EDITOR_A: 2015-06-23 21:57:58Z - Reviewed EDITOR_Q: 2015-05-31 20:32:12Z | D4.1 | 2015-07-16 00:10 | EDITOR
6001 | Eastlake 3rd, Donald | 1000 | 4 | 3.4 | 58 | 10 | E | N | 58.1 | 10 | 3.4 |  | A |  |  | 138 | RFCs never change. It is incorrect to put a hyphen and a year after them as if they might be amended. RFCs can only re replaced or updated by a new RFC with a new number. In any case, we are inconsistent about this. | Delete the "-2000" | ACCEPTED (EDITOR_Q: 2015-05-31 20:34:39Z) | EDITOR | 201507 approved |  |  | I | EDITOR_A: 2015-06-23 21:58:21Z - Reviewed EDITOR_Q: 2015-05-31 20:34:41Z | D4.1 | 2015-07-16 00:10 | EDITOR
6002 | Eastlake 3rd, Donald | 1000 | 4 | 4.10.8 | 124 | 53 | E | N | 124.53 | 53 | 4.10.8 |  | A |  |  | 138 | RFCs never change. It is incorrect to put a hyphen and a year after them as if they might be amended. RFCs can only re replaced or updated by a new RFC with a new number. In any case, we are inconsistent about this. | Delete the "-2000" and the "-2003" | ACCEPTED (EDITOR_Q: 2015-05-31 21:47:35Z) | EDITOR | 201507 approved |  |  | I | EDITOR_A: 2015-06-23 22:52:15Z - Reviewed EDITOR_Q: 2015-05-31 21:47:37Z | D4.1 | 2015-07-16 00:10 | EDITOR
6003 | Eastlake 3rd, Donald | 1000 | 4 | 8.4.1.55 | 708 | 19 | E | N | 708.19 | 19 | 8.4.1.55 |  | A |  |  | 138 | RFCs never change. It is incorrect to put a hyphen and a year after them as if they might be amended. RFCs can only re replaced or updated by a new RFC with a new number. In any case, we are inconsistent about this. | Delete the "-2011" | ACCEPTED (EDITOR_A: 2015-05-25 17:31:50Z) | EDITOR | 201507 approved |  |  | I | EDITOR: 2015-06-22 14:49:16Z- Reviewed. EDITOR_A: 2015-05-25 17:31:49Z | D4.1 | 2015-07-16 00:10 | EDITOR
6004 | Eastlake 3rd, Donald | 1000 | 4 | 8.4.2.20.14 | 759 | 11 | E | N | 759.11 | 11 | 8.4.2.20.14 |  | A |  |  | 138 | RFCs never change. It is incorrect to put a hyphen and a year after them as if they might be amended. RFCs can only re replaced or updated by a new RFC with a new number. In any case, we are inconsistent about this. | Delete the "-2006" | ACCEPTED (EDITOR_A: 2015-05-25 17:33:07Z) | EDITOR | 201507 approved |  |  | I | EDITOR: 2015-06-22 14:54:37Z- Reviewed. EDITOR_A: 2015-05-25 17:33:08Z | D4.1 | 2015-07-16 00:10 | EDITOR
6005 | Eastlake 3rd, Donald | 1000 | 4 | 8.4.2.21.13 | 801 | 60 | E | N | 801.6 | 60 | 8.4.2.21.13 |  | A |  |  | 138 | RFCs never change. It is incorrect to put a hyphen and a year after them as if they might be amended. RFCs can only re replaced or updated by a new RFC with a new number. In any case, we are inconsistent about this. | Delete the "-2006" twice on successive lines | ACCEPTED (EDITOR_A: 2015-05-25 17:36:14Z) | EDITOR | 201507 approved |  |  | I | EDITOR: 2015-06-22 15:10:51Z- Reviewed. EDITOR_A: 2015-06-05 10:50:54Z | D4.1 | 2015-07-16 00:10 | EDITOR
6006 | Eastlake 3rd, Donald | 1000 | 4 | 8.4.2.21.13 | 802 | 6 | E | N | 802.06 | 6 | 8.4.2.21.13 |  | A |  |  | 138 | RFCs never change. It is incorrect to put a hyphen and a year after them as if they might be amended. RFCs can only re replaced or updated by a new RFC with a new number. In any case, we are inconsistent about this. | Delete the "-2006" | ACCEPTED (EDITOR_A: 2015-05-25 17:36:49Z) | EDITOR | 201507 approved |  |  | I | EDITOR: 2015-06-22 15:34:38Z- Reviewed. EDITOR_A: 2015-06-05 10:50:59Z | D4.1 | 2015-07-16 00:10 | EDITOR
6007 | Eastlake 3rd, Donald | 1000 | 4 | 8.4.2.21.13 | 807 | 60 | E | N | 807.6 | 60 | 8.4.2.21.13 |  | A |  |  | 138 | RFCs never change. It is incorrect to put a hyphen and a year after them as if they might be amended. RFCs can only re replaced or updated by a new RFC with a new number. In any case, we are inconsistent about this. | Delete the "-2005" | ACCEPTED (EDITOR_A: 2015-05-25 17:37:56Z) | EDITOR | 201507 approved |  |  | I | EDITOR: 2015-06-22 15:34:59Z- Reviewed. EDITOR_A: 2015-05-25 17:37:59Z | D4.1 | 2015-07-16 00:10 | EDITOR
6008 | Eastlake 3rd, Donald | 1000 | 4 | 8.4.2.29 | 839 | 64 | E | N | 839.64 | 64 | 8.4.2.29 |  | A |  |  | 138 | RFCs never change. It is incorrect to put a hyphen and a year after them as if they might be amended. RFCs can only re replaced or updated by a new RFC with a new number. In any case, we are inconsistent about this. | Delete the three occurrences of years after RFC numbers in footnote 27. | ACCEPTED (EDITOR_A: 2015-05-25 17:43:34Z) | EDITOR | 201507 approved |  |  | I | EDITOR: 2015-06-22 15:37:11Z- Reviewed. EDITOR_A: 2015-05-25 17:43:37Z | D4.1 | 2015-07-16 00:10 | EDITOR
6009 | Eastlake 3rd, Donald | 1000 | 4 | 8.4.2.30 | 845 | 46 | E | N | 845.46 | 46 | 8.4.2.30 |  | A |  |  | 138 | RFCs never change. It is incorrect to put a hyphen and a year after them as if they might be amended. RFCs can only re replaced or updated by a new RFC with a new number. In any case, we are inconsistent about this. | Delete the "-1998" | ACCEPTED (EDITOR_A: 2015-05-25 17:44:35Z) | EDITOR | 201507 approved |  |  | I | EDITOR: 2015-06-22 15:41:04Z- Reviewed. EDITOR_A: 2015-05-25 17:44:38Z | D4.1 | 2015-07-16 00:10 | EDITOR
6010 | Eastlake 3rd, Donald | 1000 | 4 | 8.4.2.30 | 845 | 64 | E | N | 845.64 | 64 | 8.4.2.30 |  | A |  |  | 138 | RFCs never change. It is incorrect to put a hyphen and a year after them as if they might be amended. RFCs can only re replaced or updated by a new RFC with a new number. In any case, we are inconsistent about this. | Delete the "-1981" ad "-1998" | ACCEPTED (EDITOR_A: 2015-05-25 17:45:06Z) | EDITOR | 201507 approved |  |  | I | EDITOR: 2015-06-22 15:41:25Z- Reviewed. EDITOR_A: 2015-05-25 17:45:08Z | D4.1 | 2015-07-16 00:10 | EDITOR
6011 | Eastlake 3rd, Donald | 1000 | 4 | 8.4.2.30 | 847 | 63 | E | N | 847.63 | 63 | 8.4.2.30 |  | A |  |  | 138 | RFCs never change. It is incorrect to put a hyphen and a year after them as if they might be amended. RFCs can only re replaced or updated by a new RFC with a new number. In any case, we are inconsistent about this. | Delete the "-1981" ad "-1998" | ACCEPTED (EDITOR_A: 2015-05-25 17:46:25Z) | EDITOR | 201507 approved |  |  | I | EDITOR: 2015-06-22 15:41:37Z- Reviewed. EDITOR_A: 2015-06-05 10:51:09Z | D4.1 | 2015-07-16 00:10 | EDITOR
6012 | Eastlake 3rd, Donald | 1000 | 4 | 8.4.2.30 | 848 | 1 | E | N | 848.01 | 1 | 8.4.2.30 |  | A |  |  | 138 | RFCs never change. It is incorrect to put a hyphen and a year after them as if they might be amended. RFCs can only re replaced or updated by a new RFC with a new number. In any case, we are inconsistent about this. | Delete the "-1998" | ACCEPTED (EDITOR_A: 2015-05-25 17:47:16Z) | EDITOR | 201507 approved |  |  | I | EDITOR: 2015-06-22 15:42:10Z- Reviewed. EDITOR_A: 2015-05-25 17:47:18Z | D4.1 | 2015-07-16 00:10 | EDITOR
6013 | Eastlake 3rd, Donald | 1000 | 4 | 8.4.2.30 | 848 | 8 | E | N | 848.08 | 8 | 8.4.2.30 |  | A |  |  | 138 | RFCs never change. It is incorrect to put a hyphen and a year after them as if they might be amended. RFCs can only re replaced or updated by a new RFC with a new number. In any case, we are inconsistent about this. | Delete the "-1998" | ACCEPTED (EDITOR_A: 2015-05-25 17:47:21Z) | EDITOR | 201507 approved |  |  | I | EDITOR: 2015-06-22 15:41:56Z- Reviewed. EDITOR_A: 2015-05-25 17:47:22Z | D4.1 | 2015-07-16 00:10 | EDITOR
6014 | Eastlake 3rd, Donald | 1000 | 4 | 8.6.14.9 | 1169 | 63 | E | N | 1169.63 | 63 | 8.6.14.9 |  | A |  |  | 138 | RFCs never change. It is incorrect to put a hyphen and a year after them as if they might be amended. RFCs can only re replaced or updated by a new RFC with a new number. In any case, we are inconsistent about this. | Delete the "-2005" | ACCEPTED (EDITOR_A: 2015-05-24 14:17:20Z) | EDITOR | 201507 approved |  |  | I | EDITOR: 2015-06-23 10:11:34Z- Reviewed. EDITOR_A: 2015-05-24 14:17:21Z | D4.1 | 2015-07-16 00:10 | EDITOR
6015 | Eastlake 3rd, Donald | 1000 | 4 | 10.11.9.9 | 1672 | 22 | E | N | 1672.22 | 22 | 10.11.9.9 |  | A |  |  | 138 | RFCs never change. It is incorrect to put a hyphen and a year after them as if they might be amended. RFCs can only re replaced or updated by a new RFC with a new number. In any case, we are inconsistent about this. | Delete the "-2006" | ACCEPTED (EDITOR_A: 2015-05-01 15:13:45Z) | EDITOR | 201507 approved | Resolved | EDITOR_A: 2015-05-01 15:13:48Z | I | EDITOR: 2015-06-23 12:31:29Z- Reviewed. EDITOR_A: 2015-05-01 15:13:50Z | D4.1 | 2015-07-16 00:10 | EDITOR
6016 | Eastlake 3rd, Donald | 1000 | 4 | 10.11.9.10 | 1673 | 52 | E | N | 1673.52 | 52 | 10.11.9.10 |  | A |  |  | 138 | RFCs never change. It is incorrect to put a hyphen and a year after them as if they might be amended. RFCs can only re replaced or updated by a new RFC with a new number. In any case, we are inconsistent about this. | Delete the "-2006" | ACCEPTED (EDITOR_A: 2015-05-01 15:14:57Z) | EDITOR | 201507 approved | Resolved | EDITOR_A: 2015-05-01 15:15:03Z | I | EDITOR: 2015-06-23 12:57:32Z- Reviewed. EDITOR_A: 2015-05-01 15:14:59Z | D4.1 | 2015-07-16 00:10 | EDITOR
6017 | Eastlake 3rd, Donald | 1000 | 4 | 11.6.1.3 | 1953 | 47 | E | N | 1953.47 | 47 | 11.6.1.3 |  | A |  |  | 138 | RFCs never change. It is incorrect to put a hyphen and a year after them as if they might be amended. RFCs can only re replaced or updated by a new RFC with a new number. In any case, we are inconsistent about this. | Delete both occurrences of "-1999" in this and the second subsequent line | ACCEPTED (EDITOR_A: 2015-05-01 15:16:06Z) | EDITOR | 201507 approved | Resolved | EDITOR_A: 2015-05-01 15:16:09Z | I | EDITOR: 2015-06-23 12:49:16Z- Reviewed. EDITOR_A: 2015-05-01 15:16:11Z | D4.1 | 2015-07-16 00:10 | EDITOR
6018 | Eastlake 3rd, Donald | 1000 | 4 | 11.6.1.7.1 | 1958 | 18 | E | N | 1958.1801 | 18 | 11.6.1.7.1 |  | A |  |  | 138 | RFCs never change. It is incorrect to put a hyphen and a year after them as if they might be amended. RFCs can only re replaced or updated by a new RFC with a new number. In any case, we are inconsistent about this. | Delete the "-2004" | ACCEPTED (EDITOR_A: 2015-05-01 15:16:57Z) | EDITOR | 201507 approved | Resolved | EDITOR_A: 2015-05-01 15:17:04Z | I | EDITOR: 2015-06-23 12:52:27Z- Reviewed. EDITOR_A: 2015-05-01 15:16:59Z | D4.1 | 2015-07-16 00:10 | EDITOR
6019 | Eastlake 3rd, Donald | 1000 | 4 | 12.4.2 | 2036 | 61 | E | N | 2036.61 | 61 | 12.4.2 |  | A |  |  | 138 | RFCs never change. It is incorrect to put a hyphen and a year after them as if they might be amended. RFCs can only re replaced or updated by a new RFC with a new number. In any case, we are inconsistent about this. | Delete the "-2004" | ACCEPTED (EDITOR_A: 2015-05-01 15:17:36Z) | EDITOR | 201507 approved | Resolved | EDITOR_A: 2015-05-01 15:17:38Z | I | EDITOR: 2015-06-23 12:58:15Z- Reviewed. EDITOR_A: 2015-05-01 15:17:41Z | D4.1 | 2015-07-16 00:10 | EDITOR
6020 | Eastlake 3rd, Donald | 1000 | 4 | A | 2640 | 41 | E | N | 2640.4099 | 41 | A |  | A |  |  | 138 | RFCs never change. It is incorrect to put a hyphen and a year after them as if they might be amended. RFCs can only re replaced or updated by a new RFC with a new number. In any case, we are inconsistent about this. | Delete the hyphen year after all the RFC number on this page. | ACCEPTED (EDITOR_A: 2015-05-01 15:19:27Z) | EDITOR | 201507 approved | Resolved | EDITOR_A: 2015-05-01 15:19:31Z | I | EDITOR: 2015-06-24 12:22:28Z- Reviewed. EDITOR_A: 2015-05-01 15:19:29Z | D4.1 | 2015-07-16 00:10 | EDITOR
6021 | Eastlake 3rd, Donald | 1000 | 4 | A | 2641 | 1 | E | N | 2641.01 | 1 | A |  | A |  |  | 138 | RFCs never change. It is incorrect to put a hyphen and a year after them as if they might be amended. RFCs can only re replaced or updated by a new RFC with a new number. In any case, we are inconsistent about this particularly on this page which has a mix, some with year, and some without. | Delete the hyphen year after all the RFC number on this page where it is present. | ACCEPTED (EDITOR_A: 2015-05-01 15:21:38Z) | EDITOR | 201507 approved | Resolved | EDITOR_A: 2015-05-01 15:21:41Z | I | EDITOR: 2015-06-24 10:11:50Z- Reviewed. EDITOR_A: 2015-05-01 15:21:44Z | D4.1 | 2015-07-16 00:10 | EDITOR
6022 | Eastlake 3rd, Donald | 1000 | 4 | M.6.5 | 3496 | 28 | E | N | 3496.28 | 28 | M.6.5 |  | A |  |  | 138 | RFCs never change. It is incorrect to put a hyphen and a year after them as if they might be amended. RFCs can only re replaced or updated by a new RFC with a new number. In any case, we are inconsistent about this. | Delete the "-1997" | ACCEPTED (EDITOR_A: 2015-04-30 08:52:16Z) | EDITOR | 201507 approved | Resolved | EDITOR_A: 2015-04-30 08:52:26Z | I | EDITOR: 2015-06-24 13:09:26Z- Reviewed. EDITOR_A: 2015-04-30 08:52:25Z | D4.1 | 2015-07-16 00:10 | EDITOR
6023 | Malinen, Jouni | 1000 | 4 | 3.2 | 31 | 63 | T | N | 31.63 | 63 | 3.2 |  | J | Dorothy Stanley | 11-15/999r2 | 150 | 3.2 defines "high throughput (HT) station (STA) 2G4" and "high throughput (HT) station (STA) 5G" in terms of "an HT STA", but there is no definition of "HT STA" or "high throughput (HT) station (STA)". What is an "HT STA"? | Add definition for "HT STA". | REJECTED (GEN: 2015-08-19 16:36:43Z) An HT STA is described in Clause 4.3.11 | EDITOR | 201508 approved | Resolved |  | N | EDITOR: 2015-08-31 23:09:27Z |  | 2015-08-31 23:11 | EDITOR
6024 | Malinen, Jouni | 1000 | 4 | 11.4.5.4.4 | 1925 | 1 | T | Y | 1925.01 | 1 | 11.4.5.4.4 |  | V |  |  | 162 | ################ | Add "The receiver shall discard MSDUs and MMPDUs whose constituent MPDU PN values are not sequential." to 11.4.5.4.4. | REVISED (MAC: 2015-09-24 14:08:08Z): Incorporate the text changes in https://mentor.ieee.org/802.11/dcn/15/11-15-1132-02-000m-gcmp-decapsulation.docx This aligns the description of GCMP decapsulation with CCMP decapsulation and by doing so, adds the previously missing rules for fragmented frames. In addition, the rules related to transmitter rules are moved to the originator subclauses and the rules related to group-addressed MMPDUs to the BIP subclauses. | EDITOR | 201509 approved | Resolved | Submitted comment should say: The PN and replay detection rules for GCMP have been specified in a way that is significantly different from the style used for CCMP. This is unfortunate since number of the rules are actually supposed to be identical due to the shared AAD design. It looks like one of the important steps for the security of the design has been lost, i.e., GCMP does not protect against an attack related to fragmented frames while CCMP does. The key missing requirement for GCMP is this step from 11.4.3.4.4 (same subclause for CCMP): "h) The receiver shall discard MSDUs and MMPDUs whose constituent MPDU PN values are not sequential." It should be noted that the specific use of "sequential" here requires the PN to be incremented exactly by one (i.e., not skipping any PN). Without that interpretation, this would not protect against the attack where an attacker picks MPDUs from two different fragmented MSDU/MMPDU and replaces the sequence number (not protected by AAD) to get the recipient accept these as an MSDU/MMPDU even though the data is from two different MSDU/MMPDU. Unfortunately, the other occurrences of "sequential" in both of these "PN and replay detection" subclauses need to have different interpretation.. It would be good to reword these subclauses to address this small, but important, difference. For background history on this special requirement for fragmented frames: - text added for CCMP: https://mentor.ieee.org/802.11/dcn/03/11-03-0118-02-000i-alternate-text-for-tgi-8-3-4.doc - motion on Slide 13 of https://mentor.ieee.org/802.11/dcn/03/11-03-0092-04-000i-ccmp-reorganization.ppt - minutes: pages 30-32 of http://grouper.ieee.org/groups/802/11/Minutes/Cons_Minutes_Jan-2003.pdf The specific attack: Say, there are two MSDUs, each with two MPDUs: MSDU_a(MPDU_a1, MPDU_a2), MSDU_b(MPDU_b1,MPDU_b2). An attacker prevents a STA from seeing MPDU_a2 and MPDU_b1 and MPDU_b2… and replays MPDU_b2 with SeqNum changed to be that of MPDU_a1. Without this "no-skipping-PNs-within-MSDU" rule, the recipient would have accepted the invalid MSDU. Since GCMP has the same AAD design (which does not protect seq#) as CCMP, it needs the same protection step for this case. | N | EDITOR: 2015-09-25 07:50:16Z- Implemented for CID 6564 |  | 2015-09-25 07:51 | EDITOR
6025 | Malinen, Jouni | 1000 | 4 | 8.4.2.1 | 710 | 60 | T | Y | 710.6 | 60 | 8.4.2.1 |  | A |  |  | 129 | Table 8-74 (Elements IDs) has a relatively recently added column "Extensible" that has not been filled in for most of the older elements. This is unfortunate and providing complete details could make it less likely that implementation would have issues parsing extended elements. All the missing values should be added, but that is likely to require significant effort. I'm proposed couple of example values here and see if the discussion in the group provides more support for this to work on the remaining entries. | In Table 8-74 (Element IDs), add to the Extensible column following values: "Yes" for RSN and "No" for MDE. | ACCEPTED (MAC: 2015-05-14 20:57:59Z) | EDITOR | 201506 approved | Resolved | EDITOR_A: 2015-08-10 00:03:28Z Edited | I | EDITOR_A: 2015-08-10 00:03:26Z | D4.2 | 2015-09-06 02:54 | EDITOR
6026 | Malinen, Jouni | 1000 | 4 | 11.6.6.4 | 1978 | 40 | T | Y | 1978.4 | 40 | 11.6.6.4 |  | A |  |  | 129 | This (a) item requires a non-AP STA to disassociate in one error case and deauthenticate as in another case. This type of difference does not sound desirable. It would have been cleaner to specify same notification to be used in both cases with deauthentication being my preference. Since this is a shall requirement, it may be a bit difficult to change the disassociation to deauthentication now, but at least deauthentication should be allowed as an option so that new implementation can use deauthentication more consistently without becoming non-compliant. | Replace "the STA shall disassociate" with "the STA shall disassociate or deauthenticate". | ACCEPTED (MAC: 2015-05-14 21:05:08Z) | EDITOR | 201506 approved | Resolved |  | I | EDITOR_A: 2015-08-10 02:25:46Z | D4.2 | 2015-09-06 02:54 | EDITOR
6027 | Malinen, Jouni | 1000 | 4 | 11.5.10.3 | 1941 | 24 | E | Y | 1941.24 | 24 | 11.5.10.3 |  | A |  |  | 138 | A recent SAE description change seems to have lost a 't'. | Replace "Note that his allows" with "Note that this allows". | ACCEPTED (EDITOR_A: 2015-05-01 15:22:30Z) | EDITOR | 201507 approved | Resolved | EDITOR_A: 2015-05-01 15:22:36Z | I | EDITOR: 2015-06-23 12:48:20Z- Reviewed. EDITOR_A: 2015-05-01 15:22:32Z | D4.1 | 2015-07-16 00:10 | EDITOR
6028 | Malinen, Jouni | 1000 | 4 | 11.6.5 | 1973 | 13 | T | N | 1973.13 | 13 | 11.6.5 |  | V |  |  | 129 | Most of the issues related to description of ANonce/SNonce as a random value have been fixed over years after 802.11i-2004 publication. However, there seems to be one potentially confusing note in an informative "Nonce generation" subclause: "The key counter is incremented (all 256 bits) each time a value is used as an IV." which could be interpreted as an indication that only the first nonce would be random and all the consecutive nonces (until reboot) are incremented by one instead of selecting an independent random value each time. | Replace "The key counter is incremented (all 256 bits) each time a value is used as an IV. The key counter is not allowed to wrap to the initialization value." with "The key counter can be used to as additional input data for nonce generation. STA derives a random nonce for each new use." | REVISED (MAC: 2015-05-14 21:08:50Z): Replace "The key counter is incremented (all 256 bits) each time a value is used as an IV. The key counter is not allowed to wrap to the initialization value." with "The key counter can be used as additional input data for nonce generation. A STA derives a random nonce for each new use." | EDITOR | 201506 approved | Resolved |  | I | EDITOR_A: 2015-08-10 13:13:06Z | D4.2 | 2015-09-06 02:54 | EDITOR
6029 | Bahr, Michael | 1000 | 4 | 13.2.4 | 2078 | 47 | T | N | 2078.47 | 47 | 13.2.4 |  | J | (blank) |  | 167 | The original text stated just the parameters to be compared, but it has not determined the situation when to do the comparison. The new text restricts the comparison to a certain situation. This restriction should be removed in order to keep the flexibility of doing the comparison when necessary. | change text into: "The basic rate set parameters are identical." If you want to keep the specifics of the new text, add them as a specific situation / example. ("During Mesh Peering Management, these are the BSSBasicRateSet parameter of the MLME-START.request and the basic rate set indicated by the Supported Rates and BSS Membership Selectors element and Extended Supported Rates and BSS Membership Selectors element, if present, received in the MLMEMESHPEERINGMANAGEMENT. indication." | REJECTED (MAC: 2015-10-26 22:06:52Z): The intent of the cited text is to describe when Mesh STA configurations are identical. The cited text is unambiguous and no change is proposed. | EDITOR | 201511 approved | Resolved |  | N | EDITOR: 2015-11-20 10:46:59Z |  | 2015-11-20 10:47 | EDITOR
6030 | Bahr, Michael | 1000 | 4 | 13.2.4 | 2078 | 52 | T | N | 2078.52 | 52 | 13.2.4 |  | J | (blank) |  | 167 | The original text stated just the parameters to be compared, but it has not determined the situation when to do the comparison. The new text restricts the comparison to a certain situation. This restriction should be removed in order to keep the flexibility of doing the comparison when necessary. | change text into: "For HT mesh STAs, the basic MCS set parameters are identical." If you want to keep the specifics of the new text, add them as a specific situation / example. ("During Mesh Peering Management, these are the Basic MCS Set field of the HT Operation parameter of the MLMESTART.request and the HT Operation element received in the MLMEMESHPEERINGMANAGEMENT. indication." | REJECTED (MAC: 2015-10-26 22:07:24Z): The intent of the cited text is to describe when Mesh STA configurations are identical. The cited text is unambiguous and no change is proposed. | EDITOR | 201511 approved | Resolved |  | N | EDITOR: 2015-11-20 10:46:59Z |  | 2015-11-20 10:47 | EDITOR
6031 | Bahr, Michael | 1000 | 4 | 13.2.4 | 2078 | 56 | T | N | 2078.5601 | 56 | 13.2.4 |  | J |  |  | 152 | This text specifies a certain situation where the comparison takes place. The clause, however, describes when mesh STA configurations are the same independent from the situation. This should be reflected in this parameter. | change text into: "For VHT mesh STAs, the Basic VHT-MCS and NSS fields are identical."If you want to keep the specifics of the new text, add them as a specific situation / example. ("During Mesh Peering Management, these are the Basic VHT-MCS and NSS fields in the VHT Operation element of the MLME-START.request and the Basic VHT-MCS and NSS fields in the VHT Operation element received in the MLME-MESHPEERINGMANAGEMENT.indication." | REJECTED (MAC: 2015-08-20 14:26:45Z): The text is unambiguous. The primitive being compared is correct and also compared in the prior list items. | EDITOR | 201508 approved | Resolved |  | N | EDITOR_A: 2015-09-22 08:37:16Z |  | 2015-10-06 17:20 | EDITOR_A
6032 | Bahr, Michael | 1000 | 4 | 13.9 | 2108 | 61 | E | N | 2108.6101 | 61 | 13.9 |  | A |  |  | 138 | missing space between "value" and "<" | insert space "value <" | ACCEPTED (EDITOR_A: 2015-05-01 15:23:36Z) | EDITOR | 201507 approved | Resolved | EDITOR_A: 2015-05-01 15:23:39Z | I | EDITOR: 2015-06-23 12:59:36Z- Reviewed. EDITOR_A: 2015-05-01 15:23:41Z | D4.1 | 2015-07-16 00:10 | EDITOR
6033 | Bahr, Michael | 1000 | 4 | 13.10.1 | 2109 | 44 | E | N | 2109.4399 | 44 | 13.10.1 |  | A |  |  | 138 | missing space at end of sentence. | ... mechanism. The proactive PREQ ... | ACCEPTED (EDITOR_A: 2015-05-01 15:25:00Z) | EDITOR | 201507 approved | Resolved | EDITOR_A: 2015-05-01 15:25:03Z | I | EDITOR: 2015-06-23 13:00:02Z- Reviewed. EDITOR_A: 2015-05-01 15:25:02Z | D4.1 | 2015-07-16 00:10 | EDITOR
6034 | Bahr, Michael | 1000 | 4 | 13.10.2 | 2111 | 38 | E | N | 2111.3799 | 38 | 13.10.2 |  | A |  |  | 138 | grammar (3rd person): Table 3-16 and Table 3-17 shows ... | "... show ..." | ACCEPTED (EDITOR_A: 2015-05-01 15:25:44Z) | EDITOR | 201507 approved | Resolved | EDITOR_A: 2015-05-01 15:25:46Z | I | EDITOR: 2015-06-23 13:00:33Z- Reviewed. EDITOR_A: 2015-05-01 15:25:51Z | D4.1 | 2015-07-16 00:10 | EDITOR
6035 | Bahr, Michael | 1000 | 4 | 13.10.9.3 | 2126 | 10 | E | N | 2126.1001 | 10 | 13.10.9.3 |  | A |  |  | 138 | bold line within table 13-15 (second half) | make line inside table 13-15 non-bold | ACCEPTED (EDITOR_A: 2015-05-01 15:34:43Z) | EDITOR | 201507 approved | Resolved | EDITOR_A: 2015-05-01 15:34:53Z | I | EDITOR: 2015-06-23 13:04:01Z- Reviewed. EDITOR_A: 2015-05-01 15:34:47Z | D4.1 | 2015-07-16 00:10 | EDITOR
6036 | Bahr, Michael | 1000 | 4 | 13.10.9.3 | 2124 | 64 | E | N | 2124.6399 | 64 | 13.10.9.3 |  | J |  |  | 153 | last line of Table 13-14 is normal thickness. | make last line of table 13-14 bold (depends on how you want to have the last line of a table over multiple pages) | REJECTED (EDITOR: 2015-06-23 13:03:05Z) - This is correct IEEE-SA style when a table continues on to the following page. | EDITOR | 201509 approved | Resolved | EDITOR_A: 2015-05-01 15:38:59Z | N | EDITOR: 2015-06-23 13:02:30Z- Reviewed. Changed to rejected. EDITOR_A: 2015-05-01 15:39:04Z |  | 2015-09-21 10:45 | EDITOR
6037 | Bahr, Michael | 1000 | 4 | 13.10.9.3 | 2127 | 19 | E | N | 2127.1899 | 19 | 13.10.9.3 |  | A |  |  | 138 | bold line within table 13-16 | make line inside table 13-16 non-bold | ACCEPTED (EDITOR_A: 2015-05-01 15:39:52Z) | EDITOR | 201507 approved | Resolved |  | I | EDITOR: 2015-06-23 13:05:16Z- Reviewed. EDITOR_A: 2015-05-01 15:39:54Z | D4.1 | 2015-07-16 00:10 | EDITOR
6038 | Bahr, Michael | 1000 | 4 | 13.10.9.3 | 2126 | 43 | E | N | 2126.4299 | 43 | 13.10.9.3 |  | A |  |  | 138 | "(Forwarding information)" appears twice | remove the second "(Forwarding information)". It seems to be hardcoded from 2012. | ACCEPTED (EDITOR_A: 2015-05-01 15:41:20Z) | EDITOR | 201507 approved | Resolved | EDITOR_A: 2015-05-01 15:41:23Z | I | EDITOR: 2015-06-23 13:04:35Z- Reviewed. EDITOR_A: 2015-05-01 15:41:25Z | D4.1 | 2015-07-16 00:10 | EDITOR
6039 | Bahr, Michael | 1000 | 4 | 13.10.11.3 | 2136 | 57 | E | N | 2136.5701 | 57 | 13.10.11.3 |  | A |  |  | 138 | bold line within table 13-23 | make line inside table 13-23 non-bold | ACCEPTED (EDITOR_A: 2015-05-01 15:42:22Z) | EDITOR | 201507 approved | Resolved | EDITOR_A: 2015-05-01 15:42:28Z | I | EDITOR: 2015-06-23 13:05:39Z- Reviewed. EDITOR_A: 2015-05-01 15:42:25Z | D4.1 | 2015-07-16 00:10 | EDITOR
6040 | Bahr, Michael | 1000 | 4 | 13.10.11.3 | 2137 | 33 | E | N | 2137.3301 | 33 | 13.10.11.3 |  | A |  |  | 138 | monetary comparison | replace the British Pound with <= (in one character) | ACCEPTED (EDITOR_A: 2015-05-01 15:46:41Z) | EDITOR | 201507 approved | Resolved | EDITOR_A: 2015-05-01 15:46:44Z | I | EDITOR: 2015-06-23 13:06:10Z- Reviewed. EDITOR_A: 2015-05-01 15:46:46Z | D4.1 | 2015-07-16 00:10 | EDITOR
6041 | Bahr, Michael | 1000 | 4 | 13.11.2.3 | 2143 | 7 | E | N | 2143.0701 | 7 | 13.11.2.3 |  | A |  |  | 138 | bold line within table 13-27 (second half) | make line inside table 13-27 non-bold | ACCEPTED (EDITOR_A: 2015-05-01 15:47:34Z) | EDITOR | 201507 approved | Resolved | EDITOR_A: 2015-05-01 15:47:38Z | I | EDITOR: 2015-06-23 13:07:14Z- Reviewed. EDITOR_A: 2015-05-01 15:47:36Z | D4.1 | 2015-07-16 00:10 | EDITOR
6042 | Bahr, Michael | 1000 | 4 | 8.4.2.106 | 979 | 5 | T | N | 979.05 | 5 | 8.4.2.106 |  | V | (blank) |  | 165 | It is confusing to read about the MCCAOP Setup Request element in the clause on the MCCAOP Setup _Reply_ element. (although it is correct, if you have read the clause on the MCCAOP Setup Request element and spent a second thought). | Since the MCCAOP Setup Request element corresponds to an MCCAOP reservation, replace "MCCAOP Setup Request element" with "MCCAOP reservation" (page 979, lines 5 and 7). Make a similar replacement in the clause on the MCCAOP Setup Request element. (page 978, lines 5 and 7) | REVISED (MAC: 2015-10-09 15:06:00Z): Revised. Delete text at 979.05 from "If this MCCAOP Setup Request element" until the end of the paragraph. | EDITOR | 201510 approved | Resolved |  | I | EDITOR: 2015-11-02 14:18:59Z |  | 2015-11-02 14:19 | EDITOR
6043 | Bahr, Michael | 1000 | 4 | 8.4.2.114 | 988 | 50 | E | N | 988.5 | 50 | 8.4.2.114 |  | A |  |  | 138 | The word "Destinations" of the Number of Destinations N field is over two lines (Figure 8-487) | Make the column a little bit wider so that Destinations fits on one line | ACCEPTED (EDITOR_A: 2015-05-26 15:11:49Z) | EDITOR | 201507 approved | Resolved | EDITOR_A: 2015-05-26 15:11:53Z | I | EDITOR: 2015-06-23 09:26:51Z- Reviewed. EDITOR_A: 2015-06-05 10:51:42Z | D4.1 | 2015-07-16 00:10 | EDITOR
6044 | Bahr, Michael | 1000 | 4 | 8.4.2.114 | 988 | 58 | T | N | 988.58 | 58 | 8.4.2.114 |  | V | (blank) |  | 167 | The calculation of the value of the Length field is only correct with a generous interpretation: The presence of the External Destination Address field is determined for each destination independently by the corresponding Flags field. So, the Length is actually 2+N1*13+N2*19 with N1+N2=N. | The easiest resolution is to delete the sentence "The Length field set to (2 + 13 x Number of Destinations) or to (2 + 19 x Number of Destinations) octets." | REVISED (MAC: 2015-10-26 13:54:27Z): At cited location, delete "The Length field set to (2 + 13 x Number of Destinations) or to (2 + 19 x Number of Destinations) octets." | EDITOR | 201511 approved | Resolved |  | I | EDITOR_Q: 2015-11-25 21:03:24Z |  | 2016-01-17 15:22 | EDITOR_Q
6045 | Bahr, Michael | 1000 | 4 | Contents |  | 48 | E | N |  | 48 | Contents |  | J |  |  | 153 | longer headings are not well-broken over multiple lines. Multiple occurrences. | ident second line to the same level as first line, page number at the left-hand side of the line. | REJECTED (EDITOR: 2015-05-01 11:39:06Z) - Out of Scope. The frontmatter is not a valid target of a comment. In reply to the commenter, the publication editor will create the contents page as a final step and will perform any necessary manual adjustments to avoid this awkwardness. It's not something we need to pay attention to in ballot. | EDITOR | 201509 approved |  |  | N | EDITOR_A: 2015-06-23 01:21:40Z - Reviewed 5/28/2015 |  | 2015-09-21 10:45 | EDITOR
6046 | Bahr, Michael | 1000 | 4 | 9.23.3.7.2 | 1352 | 30 | T | N | 1352.3 | 30 | 9.23.3.7.2 |  | V |  |  | 147 | lines 30-37: The 3 terminology definitions of TX-RX, broadcast, and interference report are actually backward definitions. The TX-RX / broadcast / interference report are the set of TX-RX / broadcast /interference periods that are reported in the TX-RX / broadcast / interference report field. The content of the report fields is derived from the reports, the reports are NOT defined by the content of the report fields! Keep in mind that this section is on the originater of an MCCA advertisement. So the reports are its MCCAOP reservations transmitted to its neighbors. | change text into: "-- TX-RX report: the TX-RX periods of the mesh STA to be reported in the TX-RX Periods Report field of an MCCAOP element -- Broadcast report: the broadcast periods of the mesh STA to be reported in the Broadcast Periods Report field of an MCCAOP element -- Interference report: the interference periods of the mesh STA to be reported in the Interference Periods Report field of an MCCAOP element" | REVISED (MAC: 2015-08-20 13:15:40Z): The term TX-RX Report is used as a 'shorthand' term for part of an MCCAOP Advertisement element and such usage can be seen throughout subclause 9.23.3.7.2. It does not refer to the contents of a period. Change P1352 L30 to L37 as follows: - TX-RX report: an MCCAOP Reservation field contained in the TX-RX Periods Report field of an MCCAOP Advertisement element - Broadcast report: an MCCAOP Reservation field contained in the Broadcast Periods Report field of an MCCAOP Advertisement element - Interference report: an MCCAOP Reservation field contained in the Interference Periods Report field of an MCCAOP Advertisement element Note to editor (addition of “Advertisement” in each term) | EDITOR | 201508 approved | Resolved |  | I | EDITOR_Q: 2015-09-08 22:08:52Z - reviewed EDITOR_A: 2015-09-01 14:19:35Z | D4.3 | 2015-10-06 16:06 | EDITOR
6047 | Bahr, Michael | 1000 | 4 | W.1 | 3586 | 45 | E | N | 3586.45 | 45 | W.1 |  | A |  |  | 138 | Mesh Data frames | mesh Data frames | ACCEPTED (EDITOR_A: 2015-04-30 07:17:59Z) | EDITOR | 201507 approved | Resolved | EDITOR: 2015-06-22 09:25:04Z - reviewed. EDITOR_A: 2015-04-30 07:18:36Z | I | EDITOR: 2015-06-24 13:36:39Z- Reviewed. EDITOR_A: 2015-04-30 07:18:42Z | D4.1 | 2015-07-16 00:10 | EDITOR
6048 | Qi, Emily | 1000 | 4 | 10.24.6.4 | 1737 | 10 | T | N | 1737.1 | 10 | 10.24.6.4 |  | V | (blank) | 11-15/171 | 122 | the PTSF is a 16bit long field of bits 25:10 of the TSF which defines the start time of the burst instances. Since it is a TU granularity it is not well defines the lower 10bits of the TSF time at the start of the burst instance. Recommendation : define the lower 10bits of the TSF to be set to 0 for burst instances. | Define the lower 10bits of the TSF to be set to 0 for burst instances. | Revised. Incorporate the text changes indicated in https://mentor.ieee.org/802.11/dcn/15/11-15-0171-04-000m-clarification-to-fine-timing-protocol.docx into the TGmc draft. | EDITOR | 201505 approved | Resolved |  | N | EDITOR_A: 2015-08-11 00:52:05Z Implemented for CID 5172. |  | 2015-08-28 15:42 | EDITOR_A
6049 | Qi, Emily | 1000 | 4 | 10.24.6.4 | 1737 | 25 | T | N | 1737.25 | 25 | 10.24.6.4 |  | V |  |  | 158 | The local clocks of the STAs participating in FTM may drift by up to +/-100ppm. According to L25 the ISTA must transmit within the burst instance. Since the burst instance is set by the RSTA it is not clear which STA is responsible on making sure the FTM Request frames used as a trigger falls within the burst instance. | Recommendation:it is the ISTA responsibility to verify the FTM Request used as trigger frame transmitted within the burst period and recommend that the spec, defines a maximum allowed timing ambiguity between the ISTA and RSTA. | REVISED (MAC: 2015-09-16 09:21:52Z): Incorporate the changes in 11-15/1162r1 (https://mentor.ieee.org/802.11/dcn/15/11-15-1162-01-000m-tsf-synchronization-information-for-synchronizing-ista-and-rsta.doc) into the TGmc draft. | EDITOR | 201509 approved | Resolved |  | N | EDITOR: 2015-09-25 12:58:50Z- Implemented for CID 6419. |  | 2015-09-25 12:59 | EDITOR
6050 | Hamilton, Mark | 1000 | 4 | 17.2.1 | 2199 | 33 | T | Y | 2199.3301 | 33 | 17.2.1 |  | A | Jon Rosdahl |  | 164 | STAs interoperate with other STAs, not "equipment". | Change "equipment" to "STAs". | ACCEPTED (GEN: 2015-09-17 07:16:20Z) | EDITOR | 201510 approved | Resolved | GEN: 2015-09-16 Proposed Resolution: Accept | I | EDITOR: 2015-11-03 15:05:48Z |  | 2015-11-03 15:06 | EDITOR
6051 | Hamilton, Mark | 1000 | 4 | 3.2 | 41 | 12 | T | Y | 41.12 | 12 | 3.2 |  | V | Adrian Stephens | 11-15/1010r15 | 167 | The term RSNA-capable is only ever used to refer to a STA (or AP, or peer - which is equivalent). We don't need a definition that covers "equipment" (whatever that means). | Change the definition to (deleting "equipment"), "robust-security-network-association- (RSNA-) capable station (STA): A STA that is able to create RSNAs." | REVISED (GEN: 2015-10-15 12:20:38Z) Change cited defintion to read: "robust-security-network-association- (RSNA-) capable:Pertains to a station (STA) that is able to create RSNAs". | EDITOR | 201511 approved | Resolved | GEN: 2015-09-09 <email-adrian-11-15/1010r7> Proposed resolution: Revised. Delete cited definition. | I | EDITOR_Q: 2015-11-25 20:11:54Z |  | 2016-01-17 15:22 | EDITOR_Q
6052 | Hamilton, Mark | 1000 | 4 | 3.2 | 41 | 15 | T | Y | 41.15 | 15 | 3.2 |  | V | Adrian Stephens | 11-15/1010r7 | 167 | The term RSNA-enabled is only ever used to refer to a STA (or AP, or peer - which is equivalent). We don't need a definition that covers "equipment" (whatever that means). | Change the definition to (deleting "equipment"), "robust-security-network-association- (RSNA-) enabled station (STA): A STA when it is RSNAcapable and dot11RSNAActivated is true." | REVISED (GEN: 2015-10-15 12:22:25Z) Revised. Delete cited definition. | EDITOR | 201511 approved | Resolved | GEN: 2015-09-09 <email-adrian-11-15/1010r7> Proposed resolution: Revised. Delete cited definition. | I | EDITOR_Q: 2015-11-25 20:12:47Z - note that the changes conflict with resolution to CID 6051, and outcome is to change as per cid 6051. |  | 2016-01-17 15:22 | EDITOR_Q
6053 | Hamilton, Mark | 1000 | 4 | 8.4.1.4 | 650 | 25 | T | Y | 650.25 | 25 | 8.4.1.4 |  | A |  |  | 155 | STAs support frame formats, not "devices". | Change "devices" to "STAs" | ACCEPTED (MAC: 2015-09-15 07:36:24Z) | EDITOR | 201509 approved | Resolved |  | I | EDITOR: 2015-09-25 08:49:38Z | D4.3 | 2015-10-06 16:06 | EDITOR
6054 | Hamilton, Mark | 1000 | 4 | 8.4.2.44 | 865 | 13 | T | Y | 865.13 | 13 | 8.4.2.44 |  | A |  |  | 155 | STAs have RM capability, not "devices". | Change "device" to "STA" | ACCEPTED (MAC: 2015-09-15 07:38:58Z) | EDITOR | 201509 approved | Resolved |  | I | EDITOR: 2015-09-25 08:59:04Z | D4.3 | 2015-10-06 16:06 | EDITOR
6055 | Hamilton, Mark | 1000 | 4 | 8.3.2.2.2 | 617 | 28 | T | Y | 617.28 | 28 | 8.3.2.2.2 |  | V |  |  | 176 | Text says, "i.e., all of the MSDUs are intended to be received by a single receiver". But, there is no restriction on group addressed A-MSDU transmission. In fact, GCR explicitly uses group addressed A-MSDUs. | Change "be received by a single receiver" to "be received by a single receiver, or by all receivers of a single group address" | REVISED (MAC: 2015-11-09 20:41:56Z) - At cited location delete ", i.e., all of the MSDUs are intended to be received by a single receiver, and necessarily they are all transmitted by the same transmitter" | EDITOR | 201511 approved | Resolved |  | I | EDITOR_Q: 2015-11-25 20:41:19Z |  | 2016-01-17 15:22 | EDITOR_Q
6056 | Hamilton, Mark | 1000 | 4 | 10.33.2.3 | 1826 | 22 | E | N | 1826.22 | 22 | 10.33.2.3 |  | A |  |  | 138 | Typo: "thenthe" | Split apart the "thenthe" | ACCEPTED (EDITOR_A: 2015-05-01 15:49:30Z) | EDITOR | 201507 approved | Resolved | EDITOR: 2015-06-22 09:25:36Z - reviewed. EDITOR_A: 2015-05-01 15:49:25Z | I | EDITOR: 2015-06-23 12:40:16Z- Reviewed. EDITOR_A: 2015-05-01 15:49:28Z | D4.1 | 2015-07-16 00:10 | EDITOR
6057 | Hamilton, Mark | 1000 | 4 | 8.3.4.2 | 644 | 37 | T | Y | 644.37 | 37 | 8.3.4.2 |  | J | Carlos Cordeiro |  | 185 | In Table 8-41--DMG Beacon frame body, the "last - 1" entry is underspecified. What elements are allowed/supported/expected in a DMG Beacon? Anything? | List explicitly, or at least describe, the elements that are expected to be included at this point in the order. | REJECTED (MAC: 2015-12-10 20:20:44Z) - The comment fails to identify changes in sufficient detail so that the specific wording of the changes that will satisfy the commenter can be determined. | EDITOR | 201512 approved | Resolved | See CIDs: 6335, 6336, 6337, 6338, 6339. | N | EDITOR: 2015-12-11 12:31:16Z |  | 2015-12-11 12:32 | EDITOR
6058 | Hamilton, Mark | 1000 | 4 | 4.5.3.4 | 101 | 22 | T | Y | 101.22 | 22 | 4.5.3.4 |  | V |  |  | 181 | "No facilities are provided to move an RSNA during reassociation. Therefore, the old RSNA is deleted, and a new RSNA is constructed." But isn't FT such a facility? | Change the paragraph to, "Only the fast BSS transition facility can move an RSNA during reassociation. Therefore, if FT is not used, the old RSNA is deleted and a new RSNA is constructed." | REVISED (EDITOR: 2015-12-09 22:20:56Z) - Change the paragraph to, "Only the fast BSS transition facility can move an RSNA during (re)association. Therefore, if FT is not used, the old RSNA is deleted and a new RSNA is constructed." (Note to editors, this was previously approved without the parentheses around "re".) | EDITOR | 201512 approved | Resolved |  | I | Rework required |  | 2016-01-17 15:22 | EDITOR_Q
6059 | Hamilton, Mark | 1000 | 4 | 6.3.73.3.2 | 398 | 47 | T | Y | 398.47 | 47 | 6.3.73.3.2 |  | J |  |  | 178 | "The mapping of Status Code received in the GAS Response frame is mapped to the corresponding Result Code in Table 8-45 (Status codes)." How does Table 8-45 show this mapping? Similar problem at P1612.9, and 1625.48. | Either add Result Code mappings to Table 8-45 (another column, probably), add a new table that shows these mappings, or reword these sentences to something the Standard tells the implementer how to do. | REJECTED (MAC: 2015-11-12 20:21:57Z): The comment fails to identify a specific issue to be addressed. It fails to identify changes in sufficient detail so that the specific wording of the changes that will satisfy the commenter can be determined. | EDITOR | 201512 approved | Resolved |  | N | EDITOR: 2015-12-11 12:31:16Z |  | 2015-12-11 12:32 | EDITOR
6060 | Hamilton, Mark | 1000 | 4 | 8.6.14.10 | 1170 | 20 | T | Y | 1170.2 | 20 | 8.6.14.10 |  | V | Mark Hamilton |  | 181 | Since this "Status Code" is not the same as the generally well-known ones in Table 8-45, call this one something differentiated from those. | Change the field "Status Code" to "BTM Status Code", update the text to match, and change Table 8-341 to match. | REVISED (MAC: 2015-12-09 18:22:16Z): At the cited location, change the field "Status Code" to "BTM Status Code", update the text to match, and change Table 8-341 to match. Also change the parameter to MLME-BTM.response and MLME-BTM.confirm primitives, from "StatusCode" to "BTMStatusCode", in the parameter lists and parameter tables. Change "Status Code" to "BTM Status Code" throughout 10.24.7 and its subclauses. | EDITOR | 201512 approved | Resolved | Need to check nearby, similar references… Find Status code in 10.24.7 (P1746L50, etc) and in the primitive, too. MAC: 2015-05-11 21:37:17Z: Propose: Accept. | I | EDITOR_Q: 2015-12-22 23:20:07Z |  | 2016-01-17 15:22 | EDITOR_Q
6061 | Hamilton, Mark | 1000 | 4 | 8.4.2.26 | 831 | 40 | T | Y | 831.4 | 40 | 8.4.2.26 |  | V | (blank) |  | 167 | This phrasing makes no sense, "bandwidth for a TDLS direct link on the base channel" and "wider bandwidth on the base channel". There can't be a "wider bandwidth" on the base channel. | Change "The TDLS Wider Bandwidth subfield indicates whether the STA supports a wider bandwidth than the BSS bandwidth for a TDLS direct link on the base channel. The field is set to 1 to indicate that the STA supports a wider bandwidth on the base channel and to 0 to indicate that the STA does not support a wider bandwidth on the base channel." to "The TDLS Wider Bandwidth subfield indicates whether the STA supports a wider bandwidth than the BSS bandwidth for a TDLS direct link with a primary channel equal to the base channel. The field is set to 1 to indicate that the STA supports a wider bandwidth and to 0 to indicate that the STA does not support a wider bandwidth." | REVISED (MAC: 2015-09-16 09:10:55Z): At cited location change "The TDLS Wider Bandwidth subfield indicates ... base channel." to "The TDLS Wider Bandwidth subfield indicates whether the STA supports a wider bandwidth than the BSS bandwidth for a TDLS direct link with a primary channel equal to the primary or only channel of the base channel. The field is set to 1 to indicate that the STA supports a wider bandwidth and to 0 to indicate that the STA does not support a wider bandwidth." | EDITOR | 201511 approved | Resolved |  | I | EDITOR_Q: 2015-11-25 21:02:10Z |  | 2016-01-17 15:22 | EDITOR_Q
6062 | Hamilton, Mark | 1000 | 4 | 10.25.3.1.2 | 1772 | 19 | T | Y | 1772.1899 | 19 | 10.25.3.1.2 |  | A |  |  | 179 | "timeout" should be GAS_QUERY_TIMEOUT | Change 'indicating "timeout"' to 'with ResultCode equal to GAS_QUERY_TIMEOUT'. At 1775.18, change 'result code set to "timeout"' to 'ResultCode equal to GAS_QUERY_TIMEOUT'. At 1775.49, change ' "Timeout" ' to 'GAS_QUERYY_TIMEOUT'. | ACCEPTED (MAC: 2015-12-07 16:17:38Z): Note to editor, fix typo of extra "Y". | EDITOR | 201512 approved | Resolved | MAC: 2015-05-12 06:27:44Z: MAH - Propose: Accept. | I | EDITOR_A: 2015-12-26 02:30:23Z |  | 2016-01-17 17:26 | EDITOR_A
6063 | Hamilton, Mark | 1000 | 4 | 10.25.3.1.4 | 1775 | 38 | T | Y | 1775.38 | 38 | 10.25.3.1.4 |  | A |  |  | 179 | "transmission failure" is not a valid result code. | Change 'result code set to "transmission failure"' to 'ResultCode equal to GAS_QUERY_TIMEOUT'. | ACCEPTED (MAC: 2015-12-07 16:22:24Z) | EDITOR | 201512 approved | Resolved | MAC: 2015-05-12 06:21:16Z: MAH - Propose: Accept. | I | EDITOR_A: 2015-12-26 02:31:53Z |  | 2016-01-17 17:26 | EDITOR_A
6064 | Hamilton, Mark | 1000 | 4 | 10.25.3.1.4 | 1775 | 56 | T | Y | 1775.5601 | 56 | 10.25.3.1.4 |  | A |  |  | 179 | "unspecified failure" is not a valid ResultCode for an MLME-GAS.confirm primitive. Since NO_OUTSTANDING_GAS_REQUEST is a valid ResultCode, just use that. | Change ' "unspecified failure" ' to NO_OUTSTANDING_GAS_REQUEST. | ACCEPTED (MAC: 2015-12-07 16:24:24Z) | EDITOR | 201512 approved | Resolved | MAC: 2015-05-12 06:21:38Z: MAH - Propose: Accept. | I | EDITOR_A: 2015-12-26 02:33:14Z |  | 2016-01-17 17:26 | EDITOR_A
6065 | Hamilton, Mark | 1000 | 4 | 10.24.16.2 | 1755 | 18 | T | Y | 1755.1801 | 18 | 10.24.16.2 |  | J | Menzo Wentink/Jouni Malinen |  | 185 | "A STA that implements DMS has dot11DMSImplemented set to true." ... "A STA that has a value of true for dot11DMSActivated is defined as a STA that supports the directed multicast service." The first sentence covers the ...Implemented attribute. The second covers the ...Activated attribute. But, the conditions for the two aren't clearly different. The second of these sentences seems to be unnecessary, and not worth trying to clarify it. | Delete the sentence, "A STA that has a value of true for dot11DMSActivated is defined as a STA that supports the directed multicast service." Also change "support(s) DMS" to "have/has DMS activated", and change "supports both DMS and FMS" to "has both DMS and FMS activated", throughout this subclause. | REJECTED (MAC: 2015-12-10 19:21:21Z): The text is accurate as it is. | EDITOR | 201512 approved | Resolved |  | N | EDITOR: 2015-12-11 12:31:16Z |  | 2015-12-11 12:32 | EDITOR
6066 | Hamilton, Mark | 1000 | 4 | 10.39 | 1840 | 4 | T | Y | 1840.04 | 4 | 10.39 |  | A | Menzo Wentink/Jouni Malinen |  | 185 | CID 3100 changed "parameters" to "attributes", but missed two. | Change "The parameters that define some of the MAC characteristics" to "The attributes that define some of the MAC characteristics", and change the column heading "Parameter" to "Attribute" in Table 10-24. | ACCEPTED (MAC: 2015-12-10 19:28:07Z) | EDITOR | 201512 approved | Resolved |  | I | EDITOR_A: 2015-12-26 02:36:58Z |  | 2016-01-17 17:26 | EDITOR_A
6067 | Hamilton, Mark | 1000 | 4 | 8.4.2.21.13 | 803 | 4 | E | N | 803.04 | 4 | 8.4.2.21.13 |  | A |  |  | 138 | "the floor plan that on which the Location Shape is defined" | Delete "that" | ACCEPTED (EDITOR_A: 2015-05-25 17:37:18Z) | EDITOR | 201507 approved |  |  | I | EDITOR: 2015-06-22 09:26:20Z - reviewed. EDITOR_A: 2015-05-25 17:37:20Z | D4.1 | 2015-07-16 00:10 | EDITOR
6068 | Hamilton, Mark | 1000 | 4 | 8.4.2.21.13 | 803 | 1 | T | Y | 803.01 | 1 | 8.4.2.21.13 |  | V | (blank) |  | 165 | The Standard doesn't say whether Location Reference ASCII string is null-terminated or not. Presumably it is not, as it has an explicit Length, and it appears that all ASCII strings in the Standard are not null-terminated (although some don't say explicitly). | Seach out all ASCII strings, and make sure it is clear that they are not null-terminated (most say explicitly, but several don't). Perhaps it makes sense to say once in 8.2.2 that all ASCII strings are not null-terminated. Although, maybe it's easier for the reader to say it explicitly at each usage. | REVISED (MAC: 2015-09-15 08:18:52Z): At 561.01 insert a new para: "ASCII strings are not null terminated". Remove the 5 instances of "This string is not null terminated" in clause 8. | EDITOR | 201510 approved | Resolved |  | M | EDITOR: 2015-11-02 13:39:04Z- Modified 6 instances in Clause 8. |  | 2015-11-02 13:39 | EDITOR
6069 | Hamilton, Mark | 1000 | 4 | C.3 | 3173 | 12 | T | Y | 3173.1201 | 12 | C.3 |  | V | Dorothy Stanley | 11-15/1504r1 | 181 | With respect to dot11EDCATableTXOPLimit, it doesn't make sense to have a MIB attribute that is a "control variable" but written by the MAC. | If it is at all useful to expose this value externally, make it a status variable. Otherwise, consider removing the MIB attribute completely, as it is only used for the MAC to indicate the value to itself - and that is just a local variable, and not in the MIB. | REVISED (GEN: 2015-12-09 16:40:40Z) Incorporate the text change in 11-15/1504r1 <https://mentor.ieee.org/802.11/dcn/15/11-15-1504-01-000m-mib-and-other-comments.docx> for CID 6069 which updates the MIB variable. | EDITOR | 201512 approved | Resolved | GEN: 2015-12-09 - The following resolution is proposed as a default, if no alternative resolution is proposed: REJECTED - The comment fails to identify changes in sufficient detail so that the specific wording of the changes that will satisfy the commenter can be determined. | I | EDITOR_A: 2015-12-28 18:53:47Z |  | 2016-01-17 17:31 | EDITOR_A
6070 | Hamilton, Mark | 1000 | 4 | 8.4.2.26 | 828 | 23 | E | Y | 828.23 | 23 | 8.4.2.26 |  | A |  |  | 138 | Collocated Interference Reporting is described in 10.24.9, not 10.24.10 (bad cross-reference) | Change 10.24.10 link to 10.24.9 link. | ACCEPTED (EDITOR_A: 2015-05-25 17:39:54Z) | EDITOR | 201507 approved |  |  | I | EDITOR: 2015-06-22 15:36:49Z- Reviewed. EDITOR_A: 2015-05-25 17:39:56Z | D4.1 | 2015-07-16 00:10 | EDITOR
6071 | Hamilton, Mark | 1000 | 4 | 6.3.7.2.2 | 170 | 8 | T | Y | 170.08 | 8 | 6.3.7.2.2 |  | V |  |  | 178 | The AssociateFailureTimeout parameter to MLME-ASSOCIATE.request (and MLME-REASSOCIATE.request) is described as being set to the value of the MIB attribute dot11AssociationResponseTimeOut. Why do we need a parameter to pass a value that is already in a MIB attribute? | Delete the AssociateFailureTimeout parameter, and delete the ReassociateFailureTimeout parameter. | REVISED (MAC: 2015-11-12 20:25:02Z): At 169.32, remove AssociateFailureTimeout, At 170.08, remove the AssociationFailureTimeout row. At 183.34, remove ReassocateFailutreTimeout, At 184.08, remove the ReassociationFailureTimeout row. At 1595.31, replace "the AssociateFailureTimeout expires" with "the association fails to complete within dot11AssociationResponseTimeOut" At 1599.18, replace "the ReassociateFailureTimeout expires" with "the reassociation fails to complete within dot11AssociationResponseTimeOut:" | EDITOR | 201512 approved | Resolved |  | I | EDITOR_Q: 2015-12-22 23:27:11Z |  | 2016-01-17 15:22 | EDITOR_Q
6072 | Hamilton, Mark | 1000 | 4 | 9.13.4 | 1312 | 24 | T | Y | 1312.24 | 24 | 9.13.4 |  | A |  |  | 180 | Under GCR, an A-MPDU will contain an MPDU with group addressed RA. There are notes explaining that an HT (and VHT) AP can transmit an A-MPDU containing an MPDU with a group addressed RA, but there is no note saying this is true for GCR APs (non-HT, included), also. | Add a "NOTE 3--An AP providing GCR service can transmit an A-MPDU containing MPDUs with a group addressed RA. | ACCEPTED (MAC: 2015-12-08 21:12:48Z) | EDITOR | 201512 approved | Resolved |  | I | EDITOR_Q: 2015-12-22 23:41:13Z |  | 2016-01-17 15:22 | EDITOR_Q
6073 | Hamilton, Mark | 1000 | 4 | 9.24.10.3 | 1376 | 39 | T | Y | 1376.39 | 39 | 9.24.10.3 |  | V | Menzo Wentink |  | 185 | This sentence uses "may" when it should be "shall", and it is negative logic. Clean it up. | Change "may transmit no more than GCR buffer size A-MSDUs" to "shall transmit less than or equal to the GCR buffer size number of A-MSDUs" | REVISED (MAC: 2015-12-10 16:22:07Z) - Change "may transmit no more than GCR buffer size A-MSDUs" to "shall not transmit more than the GCR buffer size number of A-MSDUs" | EDITOR | 201512 approved | Resolved |  | I | EDITOR_Q: 2015-12-22 23:42:18Z |  | 2016-01-17 15:22 | EDITOR_Q
6074 | Hamilton, Mark | 1000 | 4 | 10.1.3.8 | 1536 | 35 | E | Y | 1536.35 | 35 | 10.1.3.8 |  | V |  |  | 138 | Change inappropriate "set to" to "equal" or "is" | Change "set to" to "equal to" at 1536.35, 1536.37, 1569.27, 1571.31, 1595.15, 1596.9, 1598.27, 1599.62, 1666.40, 1686.3, 1686.27, 1729.56, 1730.30, 1730.34, 1743.41, 1747.58, 1749.5, 1749.48, 1750.13, 1753.16, 1753.53, 1755.14, 1757.54, 1757.57, 1767.55, 1785.47, 1795.20, 2079.60, 2876.40, 2924.65, 2926.42, 2927.35, 2927.62, 2928.24, 2928.52, 2929.14, 2929.44, 2930.7, 2930.35, 2931.27, 2931.61, 2932.28, 2932.58, 2935.4, 2935.31, 2935.60, 2936.22, 3352.11, 3352.56, 3352.61, 3353.28, 3355.22. Change "is set to" to "is" at 1603.45, 1674.1, 2057.57, 2875.42, 2883.35. Change "shall be set to true" to "shall be true" at 1674.1, 2077.9. Change "shall be set to false" to "shall be false" at 2077.15, 2077.28. Change "may be set to true or false" to "may be true or false" at 1686.29. | REVISED (EDITOR: 2015-06-12 08:34:28Z) - Make changes as specified, except at 1730.30, 1730.34, 1750.13 and 1795.20 where the cited text resolution of another comment replaces the text with text that does not include the problemmatical phrase | EDITOR | 201507 approved | Resolved | EDITOR_A: 2015-05-03 02:34:10Z | I | EDITOR: 2015-06-23 11:09:25Z- Reviewed. EDITOR: 2015-06-12 08:34:43Z - Updated resolution to exclude this locations. EDITOR_A: 2015-05-03 02:34:08Z Implemented all proposed changes except those at 1730.30, 1730.34, 1750.13 and 1795.20 because of the changes due to CIDs 5667, 5683 and 5705. | D4.1 | 2015-07-16 00:10 | EDITOR
6075 | Hamilton, Mark | 1000 | 4 | 8.2.4.1.7 | 566 | 52 | T | Y | 566.52 | 52 | 8.2.4.1.7 |  | J |  |  | 186 | The details of when the PM subfield is valid are still a bit murky. (This is a follow-on comment to changes already made which improved things, but left a bit of work to do.) Also, PM should be discussed as a field/subfield, not a "bit". | A submission will be made by Mark Rison/Mark Hamilton with specific proposed changes. | REJECTED (MAC: 2015-12-10 21:28:56Z): The comment fails to identify changes in sufficient detail so that the specific wording of the changes that will satisfy the commenter can be determined. | EDITOR | 201512 approved | Resolved | MAC: 2015-10-26 22:41:17Z 7.7.1.3 Question on making sure “sufficient number” is explained – it is in the note. 7.7.1.4 Change “for all” to “from all recipients” 7.7.1.5 MIB variable deprecated as it is not referenced in the draft any longer. 7.7.1.6 Need to move the notes about “where are the rules of DMGIBSSen then?” 7.7.1.7 IBSS Changes are still in progress, so we are happy with the Infrastruture BSS changes. 7.7.1.8 Discussion on how to convert the changes we are happy with into resolutions for CID 6563, and pull 6562 and 6075 into a separate section for different discussion. EDITOR: 2015-05-28 11:46:09Z - 2015-05-28 transferred to MAC. Were wrongly categorized by editor.. | N | EDITOR: 2015-12-11 12:31:16Z |  | 2015-12-11 12:32 | EDITOR
6076 | Hamilton, Mark | 1000 | 4 | 5.1.1.1 | 127 | 11 | T | Y | 127.11 | 11 | 5.1.1.1 |  | V |  |  | 180 | With the introduction of EPD support (in some situations), 802.11 now can support a variety of LLC sublayer protocols/entities, not just LLC. Saying that the 802.11 MAC's purpose is to deliver MSDUs between two LLC entities is too limiting. The term "LLC sublayer entities" is more generic (and aligns with 802-2014). | Change "LLC entities" to "LLC sublayer entities", "LLC entity" to "LLC sublayer entity" and "LLC PDUs" to "LLC sublayer PDUs" and "LLC" (as a noun) with "LLC sublayer", throughout 5.1 (6 occurances in total). NOTE: Figures 5-1 and 5-2 should have a similar change, and are covered by another comment. | REVISED (MAC: 2015-12-08 20:40:08Z): Change "LLC entities" to "LLC sublayer entities", "LLC entity" to "LLC sublayer entity" and "LLC PDUs" to "LLC sublayer PDUs" and "LLC" (as a noun) with "LLC sublayer", throughout 5.1 (6 occurances in total). Figures are updated by the resolution to CID 6097. | EDITOR | 201512 approved | Resolved |  | I | EDITOR_Q: 2015-12-22 23:49:26Z |  | 2016-01-17 15:22 | EDITOR_Q
6077 | Hamilton, Mark | 1000 | 4 | 5.1.5.1 | 133 | 2 | T | Y | 133.02 | 2 | 5.1.5.1 |  | J | Donald Eastlake III |  | 185 | Figures 5-1 through 5-6 are being further refined by the ARC SC, and should be updated to be: less confusing in the use of double-ended-arrows; easier to represent entities above 802.11 but still within the MAC sublayer (like bridges, for 11ak); and to make "LLC" more general. | See 801.11-13/0115r16 (or later) for the detailed proposal. | REJECTED (MAC: 2015-12-10 15:21:14Z): The authors of the cited document indicate that a complete proposal is not ready for inclusion. | EDITOR | 201512 approved | Resolved |  | N | EDITOR: 2015-12-11 12:31:16Z |  | 2015-12-11 12:32 | EDITOR
6078 | Hamilton, Mark | 1000 | 4 | 5.1.1.3 | 127 | 57 | T | Y | 127.57 | 57 | 5.1.1.3 |  | V | Donald Eastlake III |  | 181 | This subclause is not really unique to APs. The same rules apply to non-AP STAs (and non-infrastructure scenarios), too, per the last paragraph of 5.1.1.4. | Replace the last paragraph of 5.1.1.4 with the text contents of 5.1.1.3 (deleting the 5.1.1.3 header), and changing "at the AP" to "at a STA", and "the AP" with "the STA". NOTE: the last paragraph/sentence of 5.1.1.3 should be moved also, to stay with the rest of the moved text. | REVISED (MAC: 2015-12-10 03:12:08Z): Incorporate the changes in doc 11-15/1506r1 (https://mentor.ieee.org/802.11/dcn/15/11-15-1506-01-000m-resolutions-for-some-comments-on-11mc-d4-0.docx) for CID 6078. Subclause 5.1.1.3 and 5.1.1.4 were merged into one generic description. | EDITOR | 201512 approved | Resolved |  | I | EDITOR_Q: 2015-12-22 23:57:42Z |  | 2016-01-17 15:22 | EDITOR_Q
6079 | Hamilton, Mark | 1000 | 4 | 5.1.1.5 | 128 | 58 | E | N | 128.58 | 58 | 5.1.1.5 |  | A |  |  | 138 | The introductory text (to the bullet list) is hard to parse. (What is a "recipient STA ... with [the] service class"?) | Replace "When an MSDU is received from the MAC SAP and the recipient STA is a QoS STA with the service class set to" with "When an MSDU is received from the MAC SAP with one of the following service class indications, and the recipient STA is a QoS STA:" | ACCEPTED (EDITOR_Q: 2015-05-31 21:49:36Z) | EDITOR | 201507 approved |  |  | I | EDITOR_A: 2015-06-23 22:57:06Z - Reviewed EDITOR_Q: 2015-05-31 21:49:38Z | D4.1 | 2015-07-16 00:10 | EDITOR
6080 | Hamilton, Mark | 1000 | 4 | 5.1.1.5 | 129 | 1 | T | N | 129.01 | 1 | 5.1.1.5 |  | J |  |  | 180 | How can an MSDU |  | REJECTED (MAC: 2015-12-08 20:54:39Z): The comment fails to identify a specific issue with the balloted draft. The comment fails to identify changes in sufficient detail so that the specific wording of the changes that will satisfy the commenter can be determined. | EDITOR | 201512 approved | Resolved |  | N | EDITOR: 2015-12-11 12:31:16Z |  | 2015-12-11 12:32 | EDITOR
6081 | Hamilton, Mark | 1000 | 4 | 4.5.2.1 | 99 | 13 | T | Y | 99.13 | 13 | 4.5.2.1 |  | V | (blank) |  | 152 | To complete the examples here, an MSDU with group addressed DA should be discussed. | Add the following paragraph, before the last paragraph of 4.5.2.1: "If an MAC service tuple with a group addressed destination is provided to the DS, the DS is responsible for delivering that MAC service tuple to all appropriate APs in the ESS. Generally, the DS will just deliver the MAC service tuple all the APs in the ESS. In particular, note that the MAC service tuple is also delivered to the "input" AP, to allow the AP to send frame(s) containing the MSDU to other associated non-AP STAs in its BSS. Optionally, an implementation-specific or higher layer filtering may be applied to restrict the delivery to a known subset of the APs in the ESS, such filtering is beyond the scope of this Standard. | REVISED (MAC: 2015-08-19 15:10:35Z) - Add the following paragraph, in 4.5.2.1, as described below: "If a MAC service tuple with a group addressed destination is provided to the DS, the DS is responsible for delivering that MAC service tuple to all appropriate APs in the ESS, including the "input" AP, to allow the AP to send frame(s) containing the MSDU to other associated non-AP STAs in its BSS. Generally, the DS will deliver the MAC service tuple to all the APs in the ESS. Optionally, an implementation-specific or higher layer filtering may be applied to restrict the delivery to a known subset of the APs in the ESS; such filtering is beyond the scope of this standard." Move the paragraph that starts, "How the MAC service tuple is distributed …" to after its currently following paragraph (that starts, "The previous example was a case …"). Insert the new paragraph above, just before the moved paragraph (so, just after the "The previous example was a case …" paragraph). Change the start of the last pragraph from "In either example…" to "In all the examples above…" | EDITOR | 201508 approved | Resolved | MAC: 2015-05-12 05:29:20Z: MAH: Propose - Accept. | I | EDITOR_Q: 2015-09-27 16:59:52Z | D4.3 | 2015-10-06 16:06 | EDITOR
6082 | Hamilton, Mark | 1000 | 4 | 5.1.1.5 | 129 | 1 | T | Y | 129.01 | 1 | 5.1.1.5 |  | A |  |  | 180 | This subclause is about frames passed across the MAC SAP. An MSDU at the MAC SAP can't possibly have a DA of the GCR concealment address. Further, the handling of the "local MAC SAP" at APs is a subtle concept, best left to 5.1.5.3 (which could be clarified/expanded - the subject of another comment), and 4.5.2.1. Don't try to cover the handling of group addressed MSDUs in the subclause that talks about the service class parameter, it's just out of place here. | Delete the paragraph. Also delete the NOTE at the end of the subclause. | ACCEPTED (MAC: 2015-12-08 20:56:25Z) | EDITOR | 201512 approved | Resolved |  | I | EDITOR_Q: 2015-12-23 00:00:16Z |  | 2016-01-17 15:22 | EDITOR_Q
6083 | Hamilton, Mark | 1000 | 4 | 5.1.1.4 | 128 | 33 | T | Y | 128.33 | 33 | 5.1.1.4 |  | V |  |  | 180 | "The integer values of the priority parameter (i.e., TID) are supported only at QoS STAs that are either associated in an infrastructure QoS BSS or members of a QoS IBSS." So, these can't be used in MBSS or PBSS? | Change "associated in an infrastructure QoS BSS" to "associated in a QoS BSS" | REVISED (MAC: 2015-12-08 20:58:48Z): Change "The integer values of the priority parameter (i.e., TID) are supported only at QoS STAs that are either associated in an infrastructure QoS BSS or members of a QoS IBSS." to "The integer values of the priority parameter (i.e., TID) are supported only at QoS STAs that are in a QoS BSS." | EDITOR | 201512 approved | Resolved |  | I | EDITOR_Q: 2015-12-23 00:01:19Z |  | 2016-01-17 15:22 | EDITOR_Q
6084 | Hamilton, Mark | 1000 | 4 | 5.1.2 | 129 | 37 | E | N | 129.37 | 37 | 5.1.2 |  | V | (blank) |  | 165 | Okay, CCMP and GCMP are viewed as part of the MAC sublayer. But, so is BIP, right? | Restructure the first three paragraphs of 5.1.2 to be: Security services in IEEE Std 802.11 are provided by the authentication service and the CCMP, GCMP, and BIP mechanisms. The scope of the security services provided is limited to station-to-station data and robust Management frame transmissions. When CCMP or GCMP is used, the data confidentiality service is provided for Data frames and individually addressed robust Management frames. BIP provides message integrity and access control for group addressed robust Management frames. For the purposes of this standard, CCMP, GCMP and BIP are viewed as logical services located within the MAC sublayer as shown in the reference model, Figure 4-19 (Portion of the ISO/IEC basic reference model covered in this standard) (in 4.9 (Reference model)). Actual implementations of CCMP, GCMP and BIP are transparent to the LLC and other layers above the MAC sublayer. The security services provided by CCMP, GCMP and BIP in IEEE Std 802.11 are as follows: a) Data Confidentiality; b) Authentication; and c) Access control in conjunction with layer management. | REVISED (MAC: 2015-10-02 15:01:00Z): Change For the purposes of this standard, CCMP and GCMP are viewed as logical services located within the MAC sublayer as shown in the reference model, Figure 4-19 (Portion of the ISO/IEC basic reference model covered in this standard) (in 4.9 (Reference model)). Actual implementations of CCMP and GCMP are transparent to the LLC and other layers above the MAC sublayer. To For the purposes of this standard, CCMP, GCMP and BIP are viewed as logical services located within the MAC sublayer as shown in the reference model, Figure 4-19 (Portion of the ISO/IEC basic reference model covered in this standard) (in 4.9 (Reference model)). Actual implementations of CCMP, GCMP and BIP are transparent to the LLC and other layers above the MAC sublayer. | EDITOR | 201510 approved | Resolved | MAC: 2015-07-07 02:11:50Z - Propose: Accept. EDITOR: 2015-06-11 10:50:11Z - I agree with the changes. However, this is making new statements about BIP, and that is not an editorial change. Transferring to MAC. | I | EDITOR: 2015-11-02 12:17:23Z |  | 2015-11-02 12:17 | EDITOR
6085 | Hamilton, Mark | 1000 | 4 | 5.1.2 | 129 | 58 | T | Y | 129.58 | 58 | 5.1.2 |  | A |  |  | 180 | I'm not sure the information CCMP, GCMP and BIP need is from "nonlayer-2 management or system entities". It definitely from non-MAC sublayer entities, but remember the SME and 802.1X are both still layer-2, for example. | Change "nonlayer-2" to "non MAC sublayer" | ACCEPTED (MAC: 2015-12-08 21:01:01Z) | EDITOR | 201512 approved | Resolved |  | I | EDITOR_Q: 2015-12-23 00:01:56Z |  | 2016-01-17 15:22 | EDITOR_Q
6086 | Hamilton, Mark | 1000 | 4 | 5.1.3 | 130 | 33 | T | N | 130.33 | 33 | 5.1.3 |  | A |  |  | 180 | The first sentence of this paragraph is true, but irrelevant here and already stated in 5.1.1.5. The purpose of the sentence seems to be to introduce the service class concept, to cover bullet (c) below. But, bullet (c) is just incorrect, because all group addressed frames are delivered NoAck regardless of the service class specified (as described in 5.1.1.5). | Delete the first sentence of the paragraph ("In QoA STAs operating in a BSS, there are two service classes, ..."). Delete bullet (c) in the list at the end of this paragraph. | ACCEPTED (MAC: 2015-12-08 21:03:13Z) | EDITOR | 201512 approved | Resolved |  | I | EDITOR_Q: 2015-12-23 00:05:34Z |  | 2016-01-17 15:22 | EDITOR_Q
6087 | Hamilton, Mark | 1000 | 4 | 5.1.3 | 130 | 53 | T | Y | 130.53 | 53 | 5.1.3 |  | V |  |  | 180 | What does this sentence mean (in this context), "In order for the MAC to operate properly, the DS needs to meet the requirements of ISO/IEC 15802-1:1995."? Presumably, this is a reference to MSDU reordering rules in 15802-1, since the sentence is in this subclause. Note that 15802-1 has weak restrictions on reordering of MSDUs, saying "In general, the MAC Service provider may perform any or all of the following actions: ... change the order of the [MSDUs]." but also saying a MAC Service provider exhibits "a negligible rate of ... reordering of [MSDUs] for a given priority". So, first, 15802-1:1995 is an odd, and old reference. How about referencing 802.1AC-2012 instead (which has identical language to that quoted above, by the way)? Secondly, this sentence needs to be clarified that this reordering "requirement" (weak as it is) is what is being refernced here. Surely, the DS does NOT (and cannot) meet all the requirements of 15802-1 (or 802.1AC), since it isn't a MAC Service. | Replace this sentene with, "In order for the MAC to operate properly, the DS needs to meet the MSDU ("object") reordering requirements of IEEE Std 802.1AC-2012." | REVISED (MAC: 2015-12-08 21:08:52Z): Replace this sentence with, "In order for the MAC to operate properly, this standard assumes that the DS meets the MSDU ("object") reordering requirements of IEEE Std 802.1AC-2012." | EDITOR | 201512 approved | Resolved |  | I | EDITOR_Q: 2015-12-23 00:06:35Z |  | 2016-01-17 15:22 | EDITOR_Q
6088 | Hamilton, Mark | 1000 | 4 | 3.1 | 10 | 61 | T | N | 10.61 | 61 | 3.1 |  | A | Adrian Stephens | 11-15/1010r15 | 167 | A given DS (and therefore a given ESS) can only have one (logical) portal. Otherwise, the DS does not know how to route outbound traffic destined for more than one non-802.11 network, the DS could create a "bridge" between the non-802.11 LANs, independent of the WLAN, and this can result in loops, etc. | Change "portals" to "the portal" at 10.61, 11.6, 14.2, 3551.16, 3551.47, 3551.48, 3553.1 Change "portals" to "a portal" at 11.8, 110.50 Change "access point (AP), and portal entities" to "an optional portal, and the access point (AP) entities" at 13.2, and 21.22. Change "zero or more portals" to "zero or one portal" at 13.3, 21.25 and 3545.36. Add a note after the definiton of portal (P17.18), "NOTE--For the purposes of this Standard, there is at most one portal in a given ESS's infrastructure. In an implementation, a single logical portal function may be provided by multiple devices that provide integration services for the ESS. How such multiple devices coordinate to appear as a single logical portal is implementation dependent." Change "The WLAN system includes the DS, AP, the AP's STA, and portal entities." to "The WLAN system includes the DS, an optional portal, APs, and the APs' STAs." at 3545.33. Change "zero or more [0..*] portals" to "zero or one [0..1] portal." at 3545.58. Also change "Each portal" to "The portal" at the same location. Change "portal(s)" to "portal" at 3550.15. Remove the second (dotted line) Portal box from Figure R-1. Change "APs, mesh gates, and portals, except the origninating portal." to "APs and mesh gates." at 3553.2. | ACCEPTED (GEN: 2015-10-14 10:15:36Z) | EDITOR | 201511 approved | Resolved | GEN: 2015-09-09 <email-Adrian-11-15/1010r7> Proposed Resolution: Accepted, or revised depending on location 11.08. Proposed Changes: Change "portals" to "the portal" at 10.61, 11.6, and (11.08??) 14.2, 3551.16, 3551.47, 3551.48, 3553.1 Change "portals" to "a portal" at 11.8, 110.50 Change "access point (AP), and portal entities" to "an optional portal, and the access point (AP) entities" at 13.2, and 21.22. Change "zero or more portals" to "zero or one portal" at 13.3, 21.25 and 3545.36. Add a note after the definiton of portal (P17.18), "NOTE--For the purposes of this Standard, there is at most one portal in a given ESS's infrastructure. In an implementation, a single logical portal function may be provided by multiple devices that provide integration services for the ESS. How such multiple devices coordinate to appear as a single logical portal is implementation dependent." Change "The WLAN system includes the DS, AP, the AP's STA, and portal entities." to "The WLAN system includes the DS, an optional portal, Aps, and the Aps' STAs." at 3545.33. Change "zero or more [0..*] portals" to "zero or one [0..1] portal." at 3545.58. Also change "Each portal" to "The portal" at the same location. Change "portal(s)" to "portal" at 3550.15. Remove the second (dotted line) Portal box from Figure R-1. Change "Aps, mesh gates, and portals, except the origninating portal." to "Aps and mesh gates." at 3553.2. | I | EDITOR_Q: 2016-01-04 18:03:49Z - EDITOR_Q: 2015-11-25 18:15:50Z Made corresponding changes in caluse 7 of D4.4 for 3551.16, 3551.47, 3551.48, 3553.1 and 3553.2 since the contents in Annex R is moved to Clause 7. Figure N-4 is also updated accordingly: edit the figure to change 0..* to 0..1 at 3658.13. Cited text at 13.2 has been updated in D4.4. It conflicts with CID 6131, change from CID 6131 applied. No change for CID 6088 made at 13.2. Figure R-1 (Figure 7-1 in D4.4) is replaced with a new diagram by motion # 170. This change preferred. No change made regarding CID 6088 in figure R-1 |  | 2016-01-17 15:22 | EDITOR_Q
6089 | Hamilton, Mark | 1000 | 4 | 3.1 | 11 | 6 | E | Y | 11.06 | 6 | 3.1 |  | A |  |  | 138 | Typo: "tuplesbetween" | Insert the missing space. There are six instances in this definition and its accompanying NOTE. | ACCEPTED (EDITOR_Q: 2015-05-31 19:40:55Z) | EDITOR | 201507 approved |  |  | I | EDITOR_A: 2015-06-23 21:26:15Z - Reviewed and Corrected Note to editors: It is the same resolution to CID 6125. EDITOR_Q: 2015-05-31 19:40:57Z | D4.1 | 2015-07-16 00:10 | EDITOR
6090 | Hamilton, Mark | 1000 | 4 | 4.4.4 | 97 | 1 | T | Y | 97.01 | 1 | 4.4.4 |  | V | Mark Hamilton |  | 181 | Figure 4-14 is far from the "complete" 802.11 architecture. | Change the caption for Figure 4-14 to "Complete IEEE Std 802.11 infrastructure architecture." Change the similar phrase at 97.2 to match. | REVISED (MAC: 2015-12-09 19:55:43Z): Change the title of Figure 4-14 to "IEEE Std 802.11 architecture for infrastructure BSS and PBSS". Change the same phrase at P97.2 (end of that sentence). | EDITOR | 201512 approved | Resolved | MAC: 2015-10-07 17:21:51Z - But, this has PBSS, so it not "infrastructure" (only) either. Needs more work. MAC: 2015-05-12 05:28:11Z: Propose - Accept. | I | EDITOR_Q: 2016-01-03 21:20:54Z |  | 2016-01-17 15:22 | EDITOR_Q
6091 | Hamilton, Mark | 1000 | 4 | 9.35.3 | 1442 | 6 | T | Y | 1442.0601 | 6 | 9.35.3 |  | J | Menzo Wentink |  | 185 | Figure 9-54 is missing some DSes | Insert a box labelled "DS" between the Gate and Portal, and another similar one between the Gate and AP. | REJECTED (MAC: 2015-12-10 20:20:44Z) - The comment fails to identify changes in sufficient detail so that the specific wording of the changes that will satisfy the commenter can be determined. | EDITOR | 201512 approved | Resolved |  | N | EDITOR: 2015-12-11 12:31:16Z |  | 2015-12-11 12:32 | EDITOR
6092 | Hamilton, Mark | 1000 | 4 | Q.2 | 3545 | 25 | E | Y | 3545.25 | 25 | Q.2 |  | A |  |  | 138 | Typo: "unitsand" | Insert the missing space. (Three occurances in Q.2, one in Q.4.) | ACCEPTED (EDITOR_A: 2015-04-30 07:24:04Z) | EDITOR | 201507 approved | Resolved | EDITOR_A: 2015-04-30 07:24:09Z | I | EDITOR: 2015-06-24 13:34:29Z- Reviewed. EDITOR_A: 2015-04-30 07:24:12Z | D4.1 | 2015-07-16 00:10 | EDITOR
6093 | Hamilton, Mark | 1000 | 4 | Q.7 | 3550 | 39 | T | Y | 3550.3899 | 39 | Q.7 |  | A |  |  | 178 | This paragraph is hopeless confusion of logical architecture and implementation options, and uses what seems like logical terms (AU) in ambiguous and contradictory ways. I don't think this paragraph adds anything (except confusion) to the Standard at this point in time. Without this paragraph, Q.7 has no purpose. | Delete subclause Q.7. | ACCEPTED (MAC: 2015-11-12 21:02:02Z) | EDITOR | 201512 approved | Resolved |  | I | EDITOR_A: 2015-12-28 05:27:52Z |  | 2016-01-17 17:32 | EDITOR_A
6094 | Hamilton, Mark | 1000 | 4 | V.3.2 | 3574 | 15 | T | Y | 3574.1499 | 15 | V.3.2 |  | J | Stephen McCann/Mark Hamilton |  | 185 | This subclause has some significant problems with the architecture of an "AP" and its "BSS". (A single AP can't have multiple BSSIDs, for example. This is probably multiple APs and probably also multiple ESSs, SSIDs, DSs and Portals. There could be a single physical device that includes the multiple APs, but that is a different architectural structure, and not made clear here.) | An Interworking expert will be needed to sort this out. | REJECTED (MAC: 2015-12-10 20:20:44Z) - The comment fails to identify changes in sufficient detail so that the specific wording of the changes that will satisfy the commenter can be determined. | EDITOR | 201512 approved | Resolved |  | N | EDITOR: 2015-12-11 12:31:16Z |  | 2015-12-11 12:32 | EDITOR
6095 | Hamilton, Mark | 1000 | 4 | Introduction |  | 16 | E | Y |  | 16 | Introduction |  | A |  |  | 138 | "The original standard was published in 1999..." Actually, the original standard was published in 1997, and a revision was done in 1999. The 1999 revision was mostly cleanup of the MIB. | Change to "The original standard was published in 1997, revised in 1999 with MIB changes, and reaffirmed in 2003." | ACCEPTED (EDITOR: 2015-05-01 12:42:32Z) | EDITOR | 201507 approved |  |  | I | EDITOR: 2015-06-22 13:03:29Z- Reviewed. EDITOR_A: 2015-06-06 01:54:06Z | D4.1 | 2015-07-16 00:10 | EDITOR
6096 | Hamilton, Mark | 1000 | 4 | 16.3.3.4 | 2178 | 44 | E | N | 2178.4399 | 44 | 16.3.3.4 |  | A |  |  | 138 | There are 510 occurances of b/s (for bits per second), mostly Mb/s, some kb/s (in the MIB), and some b/s (in Annex N). There are 10 occurances of bit/s (mostly kbit/s, one Mbit/s, and one kBit/s). It would be best if these were consistent | Change all <x>bit/s to <x>b/s, to match the most common pattern. | ACCEPTED (EDITOR_A: 2015-05-03 09:19:50Z) | EDITOR | 201507 approved | Resolved | EDITOR_A: 2015-05-03 09:19:52Z | I | EDITOR: 2015-06-23 13:08:16Z- Reviewed. EDITOR_A: 2015-05-03 09:19:55Z | D4.1 | 2015-07-16 00:10 | EDITOR
6097 | Hamilton, Mark | 1000 | 4 | 5.1.4 | 131 | 3 | T | Y | 131.03 | 3 | 5.1.4 |  | A |  |  | 125 | The 5.9GHz band is a greenfield opportunity to switch to using EPD (instead of LPD) format MSDUs. | Make changes as shown in 11-14/1522r2. | ACCEPTED (MAC: 2015-05-15 00:06:49Z) | EDITOR | 201505 approved | Resolved | EDITOR: 2015-08-19 13:03:02Z - Reviewed in TGmc. Determined that an individual needs to bring a motion to make the corrections for the issues highlighted in the Edit Notes. | M | EDITOR: 2015-08-19 13:03:23Z- Edit status reset. EDITOR: 2015-08-11 13:22:35Z- Some minor editorial corrections. Review and rework requested because of: In 8.2.4.3.2 reference to 9.2 of 802-2014 is incorrect. It probably need to reference the entire clause 8. Technical change. Ditto 10.1.4.1, although there it should clearly be to section 8.4 of 802-2014. In Annex H "SNAP is defined in IEEE Std 802-2014" is clearly incorrect, because it does not occur in that document. | D4.2 | 2015-09-06 02:54 | EDITOR
6098 | Hamilton, Mark | 1000 | 4 | 8.4.2.92 | 964 | 28 | T | Y | 964.28 | 28 | 8.4.2.92 |  | A | (blank) |  | 165 | Error in the Reserved values range. | Change the Reserved table entry value range from '4-220' to '5-220' | ACCEPTED (MAC: 2015-10-09 15:04:23Z) | EDITOR | 201510 approved | Resolved |  | N | EDITOR: 2015-11-02 14:17:42Z- Implemented for CID 5993. |  | 2015-11-02 14:18 | EDITOR
6099 | Hamilton, Mark | 1000 | 4 | 8.2.4.1.4 | 565 | 59 | T | Y | 565.59 | 59 | 8.2.4.1.4 |  | V | (blank) |  | 165 | Under Table 8-3, the third paragraph seems to contradict to the "all" statement made by the second paragraph. | Change the second paragraph to start, "In all Control frames with subtype not equal to Control Frame Extension, the ..." | REVISED (MAC: 2015-10-11 03:01:33Z): Make changes in 11-15/1004r3 ( https://mentor.ieee.org/802.11/dcn/15/11-15-1004-03-000m-resolutions-for-comments-assigned-to-gs.docx) under CID 5096. | EDITOR | 201510 approved | Resolved | EDITOR: 2015-05-28 11:46:09Z - 2015-05-28 transferred to MAC. Were wrongly categorized by editor.. | N | EDITOR: 2015-11-02 12:21:21Z- Implemented for CID 5096. |  | 2015-11-02 12:21 | EDITOR
6100 | Hamilton, Mark | 1000 | 4 | 8.2.4.1.5 | 566 | 24 | T | Y | 566.24 | 24 | 8.2.4.1.5 |  | V | (blank) |  | 165 | Under Table 8-4, the second paragraph seems to contradict to the "all" statement made by the last sentence of the first paragraph. Same problem in 8.2.4.1.6. | Add to the end of the last setence of the first paragraph, "except Control frames of subtype Control Frame Extension." Same change to similar sentence in first paragraph of 8.2.4.1.6. | REVISED (MAC: 2015-10-11 03:04:40Z): Make changes in 11-15/1004r3 ( https://mentor.ieee.org/802.11/dcn/15/11-15-1004-03-000m-resolutions-for-comments-assigned-to-gs.docx) under CID 5097 and 5098. | EDITOR | 201510 approved | Resolved | EDITOR: 2015-05-28 11:46:09Z - 2015-05-28 transferred to MAC. Were wrongly categorized by editor.. | N | EDITOR: 2015-11-02 13:32:13Z- Implemented for CID 5097. |  | 2015-11-02 13:32 | EDITOR
6101 | Hamilton, Mark | 1000 | 4 | 8.3.1.1 | 595 | 31 | T | Y | 595.31 | 31 | 8.3.1.1 |  | A |  |  | 155 | There are two bits marked as "B13" in Figure 8-18. | Change the second "B13" to "B14" | ACCEPTED (MAC: 2015-09-15 06:47:58Z) | EDITOR | 201509 approved | Resolved |  | N | EDITOR: 2015-09-25 08:41:24Z- Implemented for CID 5099 |  | 2015-09-25 08:41 | EDITOR
6102 | Hamilton, Mark | 1000 | 4 | 10.25.3.3 | 1781 | 53 | E | Y | 1781.53 | 53 | 10.25.3.3 |  | A |  |  | 138 | Typo: RLQR should be RLQP | Change RLQR to RLQP | ACCEPTED (EDITOR_A: 2015-05-01 15:51:05Z) | EDITOR | 201507 approved | Resolved |  | I | EDITOR: 2015-06-22 09:23:25Z - reviewed EDITOR_A: 2015-05-01 15:51:07Z | D4.1 | 2015-07-16 00:10 | EDITOR
6103 | Hamilton, Mark | 1000 | 4 | 4.3.7 | 70 | 34 | E | N | 70.34 | 34 | 4.3.7 |  | A |  |  | 138 | Integration with a non-IEEE Std 802.11 LAN is not limited to wired LANs. It may include other wireless LANs such as IEEE 802.16. | Change the title of 4.3.7 to "Integration with non-IEEE Std 802.11 LANs" | ACCEPTED (EDITOR: 2015-06-11 10:46:46Z) | EDITOR | 201507 approved |  |  | I | EDITOR_A: 2015-06-23 22:07:41Z - Reviewed EDITOR: 2015-06-12 10:20:00Z | D4.1 | 2015-07-16 00:10 | EDITOR
6104 | Hamilton, Mark | 1000 | 4 | 8.3.3.6 | 627 | 19 | E | N | 627.19 | 19 | 8.3.3.6 |  | A |  |  | 138 | extra "(" at the end of the term in Information column. | Delete the extra "(" at cited location, and at: 629.10, 630.59, 633.10, 633.11 ad 634.34. | ACCEPTED (EDITOR_A: 2015-05-25 17:19:51Z) | EDITOR | 201507 approved |  |  | I | EDITOR: 2015-06-22 14:36:50Z- Reviewed. EDITOR_A: 2015-06-05 10:49:16Z | D4.1 | 2015-07-16 00:10 | EDITOR
6105 | Hamilton, Mark | 1000 | 4 | 9.7.7.4 | 1302 | 10 | E | Y | 1302.1 | 10 | 9.7.7.4 |  | J |  | 11-14/935r2 | 132 | The changes indicated in 14/0935r1 were generally agreed the group, but not effected in the draft (because they were not motioned). | Make changes as shown in 11-14/935r1. | REJECTED (GEN: 2015-06-17 17:42:33Z) The topics covered by 11-14/935r1 (https://mentor.ieee.org/802.11/dcn/14/11-14-0935-01-000m-miscellaneous-802-11mc-d3-0-issues.docx) have been covered by comments that are cited in 11-935r2 (https://mentor.ieee.org/802.11/dcn/14/11-14-0935-02-000m-miscellaneous-802-11mc-d3-0-issues.docx) and 11-15/758r1 (https://mentor.ieee.org/802.11/dcn/15/11-15-0758-01-000m-sb0-stephens-resolutions-part-1.doc). | EDITOR | 201506 approved | Resolved | EDITOR: 2015-05-28 15:05:04Z - Not all of the changes in this document are editorial, although some are. Transferring to GEN. | N | EDITOR: 2015-08-04 09:59:42Z |  | 2015-12-09 19:22 | EDITOR
6106 | Hamilton, Mark | 1000 | 4 | 11.6.1.7.5 | 1961 | 19 | T | Y | 1961.1899 | 19 | 11.6.1.7.5 |  | A |  |  | 144 | "PTKLen" should be "Length" | Change "PTKLen" to "Length" | ACCEPTED (MAC: 2015-07-17 04:07:46Z) | EDITOR | 201507 approved | Resolved |  | I | EDITOR_Q: 2015-08-11 18:57:43Z | D4.2 | 2015-09-06 02:54 | EDITOR
6107 | Fischer, Michael | 1000 | 4 | 8.3.3.2 | 620 | 45 | T | Y | 620.45 | 45 | 8.3.3.2 |  | J | Michael Fischer |  | 185 | It is possible (even without the inclusion of Vendor Specific elements) for the length of the Beacon frame to exceed the maximum frame size for (at least) the PHYs defined in clauses 16 (DSSS), 17 (HR), 18 (OFDM), and 19 (ERP). If this ever occurs it creates an significant risk of interoperability problems because a conformant implementation is supposed to meet all mandatory normative requirements, but in this situation two of said requirements -- the contents of the Beacon frame and the maximum frame size -- are in direct conflict. | There are several ways to resolve this situation, and I consider it of primary importance for there to be an unambiguous statement of what should be transmitted in cases where this situation arises. What I consider to be the simplest approach that does not preclude behaviors that are currently permitted is to define which elements are mandatory in all Beacon frames, which elements only need to be sent every Nth beacon, and a rule to sequence the elements of the second type such that each does get sent at least once in every N Beacons. Document 11-15-0531-00-000m (a submission by this commenter to the May 2015 session in Vancouver) contains a proposal for achieving this. However, this commenter is certainly open to other approaches of resolving this problem. | REJECTED (MAC: 2015-12-10 20:20:44Z) - The comment fails to identify changes in sufficient detail so that the specific wording of the changes that will satisfy the commenter can be determined. | EDITOR | 201512 approved | Resolved |  | N | EDITOR: 2015-12-11 12:31:16Z |  | 2015-12-11 12:32 | EDITOR
6108 | Fischer, Michael | 1000 | 4 | 8.3.3.10 | 632 | 61 | T | Y | 632.61 | 61 | 8.3.3.10 |  | J | Michael Fischer |  | 185 | It is possible (even without the inclusion of Vendor Specific elements) for the length of the Probe Response frame to exceed the maximum frame size for (at least) the PHYs defined in clauses 16 (DSSS), 17 (HR), 18 (OFDM), and 19 (ERP). If this ever occurs it creates an significant risk of interoperability problems because a conformant implementation is supposed to meet all mandatory normative requirements, but in this situation two of said requirements -- the contents of the Probe Response frame and the maximum frame size -- are in direct conflict. | There are several ways to resolve this situation, and I consider it of primary importance for there to be an unambiguous statement of what should be transmitted in cases where this situation arises. This problem is closely related to the equivalent situation that exists for Beacon frames, but is harder solve because the alternative of sending certain elements only in every Nth Beacon, as discussed in document 11-15-0531-00-000m (a submission by this commenter to the May 2015 session in Vancouver) is not applicable to Probe Responses. The only obvious approach for Probe Responses is to define which elements are mandatory and which elements may optionally be omitted if insufficient space is available (perhaps with a precedence for deciding which to omit). The document cited above contains some suggestions in this regad. | REJECTED (MAC: 2015-12-10 20:20:44Z) - The comment fails to identify changes in sufficient detail so that the specific wording of the changes that will satisfy the commenter can be determined. | EDITOR | 201512 approved | Resolved |  | N | EDITOR: 2015-12-11 12:31:16Z |  | 2015-12-11 12:32 | EDITOR
6109 | Fischer, Michael | 1000 | 4 | 1.5 | 3 | 4 | E | N | 3.04 | 4 | 1.5 |  | J |  |  | 153 | Initial clause of sentence is missing | Insert "The one parameter form," before "Floor (x)" | REJECTED (EDITOR: 2015-08-13 14:39:33Z) - In response to other comment resolutions on nearby text, the "The one parameter form," was deleted from that nearby text. So this change is not necessary to provide uniformity of style, and is unnecessary decoration. | EDITOR | 201509 approved |  |  | N | EDITOR: 2015-09-28 06:50:21Z- Reviewed. EDITOR_Q: 2015-09-24 01:26:08Z - removed the previous change. EDITOR: 2015-08-13 14:39:43Z- Change from earlier "accept" will need to be undone. Editorial rework required. EDITOR_A: 2015-06-23 21:07:19Z - Reviewed EDITOR_Q: 2015-05-31 18:28:31Z |  | 2015-10-27 16:49 | EDITOR
6110 | Fischer, Michael | 1000 | 4 | 1.5 | 3 | 11 | E | N | 3.11 | 11 | 1.5 |  | A |  |  | 138 | Spaces missing | Insert spaces after semicolon and period on this line | ACCEPTED (EDITOR_Q: 2015-05-31 18:43:57Z) | EDITOR | 201507 approved |  |  | I | EDITOR_A: 2015-06-23 21:08:16Z - Reviewed EDITOR_Q: 2015-05-31 18:44:00Z | D4.1 | 2015-07-16 00:10 | EDITOR
6111 | Fischer, Michael | 1000 | 4 | 1.5 | 3 | 52 | E | N | 3.52 | 52 | 1.5 |  | A |  |  | 138 | Cross reference is not a link | Make reference to 8.2.2 an intra-document link | ACCEPTED (EDITOR_Q: 2015-05-31 18:48:44Z) | EDITOR | 201507 approved |  |  | I | EDITOR_A: 2015-06-23 21:09:31Z - Reviewed and Corrected EDITOR_Q: 2015-05-31 18:48:46Z | D4.1 | 2015-07-16 00:10 | EDITOR
6112 | Fischer, Michael | 1000 | 4 | 1.5 | 3 | 55 | E | N | 3.55 | 55 | 1.5 |  | A |  |  | 138 | Cross reference is not a link | Make reference to 8.2.2 an intra-document link | ACCEPTED (EDITOR_Q: 2015-05-31 18:48:50Z) | EDITOR | 201507 approved |  |  | I | EDITOR_A: 2015-06-23 21:10:26Z - Reviewed and Corrected EDITOR_Q: 2015-05-31 18:48:52Z | D4.1 | 2015-07-16 00:10 | EDITOR
6113 | Fischer, Michael | 1000 | 4 | 2 | 4 | 16 | E | N | 4.16 | 16 | 2 |  | V |  |  | 153 | While this document is frequently referred to as "FIPS SP800-38B" its actual title is "NIST Special Publication 800-38B" | Correct this citation, using the format that appears on page 6, line 43 for NIST Special Publication 800-38D (and perhaps move this citation to page 6 where the other NIST publications appear) | EDITOR_A: 2015-06-28 05:36:24Z - REVISED Make the following changes: 1, Insert the following line before line 43 on page 6: "NIST Special Publication 800-38B, “Recommendation for Block Cipher Modes of Operation: The CMAC Mode for Authentication, Dworkin, M.". 2. At 1963.56, replace "FIPS SP800-38B" with "NIST Special Publication 800-38B" | EDITOR | 201509 approved |  |  | I | EDITOR: 2015-08-13 14:42:24Z- No editorial rework required because the contents of the resolution have not changed since the previous entry. EDITOR_A: 2015-06-28 05:36:47Z - Reviewed and corrected. Replace "SP" with "Special Publication". EDITOR_Q: 2015-05-31 19:06:41Z | D4.1 | 2015-09-22 12:56 | EDITOR
6114 | Fischer, Michael | 1000 | 4 | 2 | 4 | 61 | E | N | 4.61 | 61 | 2 |  | V | Dan Harkins |  | 133 | URL listed for FIPS publications returns 404 error | Replace with correct URL for access to FIPS publications (possibilities include csrc.nist.gov and www.nist.gov/itl/fipscurrent.cfm) | REVISED (EDITOR: 2015-06-18 16:12:07Z) - at 4.61: Change "http://www.ntis.org/" to "http://csrc.nist.gov" | EDITOR | 201506 approved | Ready for motion | EDITOR: 2015-06-11 10:05:45Z - FIPS pub 180-3 has been supersede by 18-4 at: http://csrc.nist.gov/publications/fips/fips180-4/fips-180-4.pdf For discussion: should we refere to the old or new. We can duck the issue by referring to: http://csrc.nist.gov/publications/PubsFIPS.html for all FIPS publications. | I | EDITOR_Q: 2015-08-14 20:47:11Z - Reviewed EDITOR: 2015-08-11 12:24:14Z | D4.2 | 2015-09-06 02:54 | EDITOR
6115 | Fischer, Michael | 1000 | 4 | 2 | 4 | 65 | E | N | 4.65 | 65 | 2 |  | V |  |  | 138 | URL listed for RFC access is a 3rd-party site with advertising and with a poor download mechanism (better for viewing RFCs than downloading them). The IETF maintains its own archive of RFCs, which is a superior source for these documents. | Replace "www.rfc-archive.org" with either "tools.ietf.org/html/" (for text files) or "tools.ietf.org/pdf/" (for PDF files) | REVISED (EDITOR: 2015-06-11 10:16:56Z) - At 4.65, replace "at http://www.rfc-archive.org/" with "at http://tools.ietf.org/html/ and http://tools.ietf.org/pdf/" | EDITOR | 201507 approved |  |  | I | EDITOR_A: 2015-06-23 21:13:35Z - Reviewed EDITOR: 2015-06-12 10:07:48Z | D4.1 | 2015-07-16 00:10 | EDITOR
6116 | Fischer, Michael | 1000 | 4 | 2 | 5 | 59 | E | N | 5.59 | 59 | 2 |  | A |  |  | 153 | The number of this ISO/IEC standard is incomplete | Change "ISO/IEC -1" to "ISO/IEC 3166-1" | EDITOR_A: 2015-06-23 21:14:10Z - ACCEPTED | EDITOR | 201509 approved |  |  | I | EDITOR: 2015-08-13 14:43:21Z - No editorial rework required. EDITOR_A: 2015-06-23 21:14:16Z - Reviewed and Corrected EDITOR_Q: 2015-05-31 19:17:39Z | D4.1 | 2015-09-22 12:57 | EDITOR
6117 | Fischer, Michael | 1000 | 4 | 2 | 6 | 65 | E | N | 6.65 | 65 | 2 |  | A |  |  | 138 | Erroneous URL | Remove redundant "http://" from the URL | ACCEPTED (EDITOR_Q: 2015-05-31 19:21:52Z) | EDITOR | 201507 approved |  |  | I | EDITOR_A: 2015-06-23 21:14:51Z - Reviewed EDITOR_Q: 2015-05-31 19:21:54Z | D4.1 | 2015-07-16 00:10 | EDITOR
6118 | Fischer, Michael | 1000 | 4 | 3.1 | 7 | 29 | E | Y | 7.29 | 29 | 3.1 |  | J | (blank) |  | 165 | The definition given for A-MPDU requires a minimum of one MPDU, whereas descriptions of VHT operation appear to permit (indeed, require) the use of A-MPDU when the only contents are control frames and/or MMDPUs. This may be an inadvertent holdover from the use of the A-MPDU under HT rules. In any case, the definition of A-MPDU needs to be generalized to make it clear that control frames and/or MMPDUs are allowed in A-MPDUs and may (at least for VHT) be the only items transported in an A-MPDU. | There are a variety of ways to correct this definition. One of the simplest would be to change "one or more MPDUs" to "one or more MPDUs, MMPDUs, and/or control frames" | REJECTED (MAC: 2015-10-02 14:38:33Z): An MPDU can carry an MMPDU or be a control frame. Thus, the definition is correct. | EDITOR | 201510 approved | Resolved | MAC: 2015-07-07 02:02:23Z - Propose: Rejected - An MPDU can carry an MMPDU (which is curiously enough, more parallel to an MSDU than an MPDU) or a control frame. Thus, the definition is correct. EDITOR: 2015-06-11 10:19:18Z - This is resolving a technical contradiction. As such it is not editorial. Transferring to MAC. | N | EDITOR: 2015-11-02 10:55:29Z |  | 2015-11-02 10:56 | EDITOR
6119 | Fischer, Michael | 1000 | 4 | 3.1 | 7 | 33 | E | Y | 7.33 | 33 | 3.1 |  | J | (blank) |  | 165 | The definition given for A-MPDU subframe requires the subframe contain an MPDU, whereas descriptions of VHT operation appear to permit cases where the subframe content is a control frame or MMDPU. The definition of A-MPDU subframe needs to be generalized to make it clear that control frames or MMPDUs are allowed. | There are a variety of ways to correct this definition. One of the simplest would be to change "contains an MPDU" to "contains an MPDU, MMPDU, or control frame" | REJECTED (MAC: 2015-10-02 14:40:06Z): An MPDU can carry an MMPDU or be a control frame. Thus, the definition is correct. | EDITOR | 201510 approved | Resolved | MAC: 2015-07-07 02:02:23Z - Propose: Rejected - An MPDU can carry an MMPDU (which is curiously enough, more parallel to an MSDU than an MPDU) or a control frame. Thus, the definition is correct. EDITOR: 2015-06-11 10:19:34Z - Similar to CID 6118. Transferring to MAC. | N | EDITOR: 2015-11-02 10:55:29Z |  | 2015-11-02 10:56 | EDITOR
6120 | Fischer, Michael | 1000 | 4 | 3.1 | 8 | 49 | E | N | 8.49 | 49 | 3.1 |  | V | Fischer, Michael |  | 178 | This definition implies that BSS transition occurs because the STA changes location, which is not an actual requirement, as the transition could result from changes to the RF environment or operational policy (e.g. load balancing). | Change the definition to "Transfer of association by a station (STA) from one BSS to another BSS in the same extended service set (ESS)." | REVISED (EDITOR: 2015-11-12 20:02:13Z) - Change the definition to "Change of association by a station (STA) from one BSS to another BSS in the same extended service set (ESS)." | EDITOR | 201512 approved | Resolved | EDITOR: 2015-06-17 22:55:53Z - 3.3.5.3 After some discussion, no consensus was agreed with, so the CID state was marked submission required. 3.3.5.4 Some wanted to reuse the word transition, others did not like to reuse the word being defined in the definition 3.3.5.5 Stating that the transition of a STA between BSS should be described clearly without the word transition was the heart of the argument. 3.3.5.6 CID 6127, 6128 are similar and will be marked as submission required Previous resolution: REVISED (EDITOR: 2015-06-11 10:23:34Z) - At 8.48 replace "movement" with "transition". EDITOR: 2015-06-11 10:22:44Z - I am not sure associations are transferred. A new instance of an association exists after the transfer. Propose using a "neutral" word - transition. EDITOR_A: - I am not clear about the proposed change on "Transfer of association by a station". Need a discussion. | I | EDITOR: 2015-06-29 10:00:37Z- Edit undone and status set to "submission required". EDITOR_A: 2015-06-23 21:16:16Z - Reviewed and Corrected Note 1: Correct the ad-hoc status from "submission required" to "resolved". Note 2: Add proposed resolution to the box "Resolution". EDITOR: 2015-06-17 22:56:39Z - rework required. EDITOR: 2015-06-12 10:08:47Z | D4.1 | 2016-01-17 15:22 | EDITOR_Q
6121 | Fischer, Michael | 1000 | 4 | 3.1 | 9 | 29 | E | N | 9.29 | 29 | 3.1 |  | V |  |  | 153 | Now that the IR PHY has been removed, "channel" is specifically a portion of the wireless medium and is used to convey PHY PDUs. | Change the definition to "An instance of wireless medium (WM) use for the purpose of passing PHY protocol data units (PPDUs) between two or more stations (STAs)." | REVISED (EDITOR: 2015-08-13 14:44:35Z) - Change the definition to "An instance of wireless medium (WM) use for the purpose of passing physical layer (PHY) protocol data units (PPDUs) between two or more stations (STAs)." | EDITOR | 201509 approved |  | EDITOR: 2015-06-11 10:25:44Z - Note, "Wireless" is in our title, so the change would have been appropriate even with the IR phy present. | I | EDITOR: 2015-09-28 06:51:01Z- Reviewed. EDITOR_Q: 2015-09-24 01:28:51Z - EDITOR: 2015-08-13 14:45:42Z- Editorial rework needed: add missing "physical layer (PHY)". EDITOR_A: 2015-06-23 21:19:14Z - Reviewed and Corrected. EDITOR: 2015-06-12 10:09:49Z |  | 2015-10-27 16:49 | EDITOR
6122 | Fischer, Michael | 1000 | 4 | 3.1 | 9 | 60 | E | N | 9.6 | 60 | 3.1 |  | V |  |  | 138 | This definition of coordination function is too narrow because a STA with dot11IOCBActivated true still uses a configuration function to control when to initiate transmissions. | Change "operating within a basic service set (BSS)" to "operating under this standard" | REVISED (EDITOR: 2015-06-11 10:27:11Z) - At 9.60, delete "operating within a basic service set (BSS)" | EDITOR | 201507 approved |  |  | I | EDITOR_A: 2015-06-23 21:19:58Z - Reviewed EDITOR: 2015-06-12 10:10:32Z | D4.1 | 2015-07-16 00:10 | EDITOR
6123 | Fischer, Michael | 1000 | 4 | 3.1 | 10 | 27 | E | N | 10.27 | 27 | 3.1 |  | A |  |  | 138 | "over the air" is informal usage | Change "over the air" to "over the wireless medium (WM)" | ACCEPTED (EDITOR_Q: 2015-05-31 19:34:34Z) | EDITOR | 201507 approved |  |  | I | EDITOR_A: 2015-06-23 21:24:01Z - Reviewed EDITOR_Q: 2015-05-31 19:34:40Z | D4.1 | 2015-07-16 00:10 | EDITOR
6124 | Fischer, Michael | 1000 | 4 | 3.1 | 10 | 35 | E | N | 10.35 | 35 | 3.1 |  | A |  |  | 138 | The entry for "directed frame" is out of alphabetical order (lines 35 through 41). | Move the entry for "directed frame" after the entry for "direct link" | ACCEPTED (EDITOR_Q: 2015-05-31 19:35:49Z) | EDITOR | 201507 approved |  |  | I | EDITOR_A: 2015-06-23 21:24:32Z - Reviewed EDITOR_Q: 2015-05-31 19:35:51Z | D4.1 | 2015-07-16 00:10 | EDITOR
6125 | Fischer, Michael | 1000 | 4 | 3.1 | 11 | 2 | E | N | 11.02 | 2 | 3.1 |  | A |  |  | 138 | Numerous instances of missing spaces between words (lines 2 through 10). | Add spaces between words in all instances of "tuplesbetween" and "tupplehas" | ACCEPTED (EDITOR_Q: 2015-05-31 19:40:21Z) | EDITOR | 201507 approved |  |  | I | EDITOR_A: 2015-06-23 21:25:07Z - Reviewed EDITOR_Q: 2015-05-31 19:40:23Z | D4.1 | 2015-07-16 00:10 | EDITOR
6126 | Fischer, Michael | 1000 | 4 | 3.1 | 11 | 31 | E | N | 11.31 | 31 | 3.1 |  | A |  |  | 138 | "over the air" is informal usage | Change each instance of "over the air" to "over the wireless medium (WM)" | ACCEPTED (EDITOR_Q: 2015-05-31 19:43:51Z) | EDITOR | 201507 approved |  |  | I | EDITOR_A: 2015-06-23 21:27:37Z - Reviewed and Corrected EDITOR_Q: 2015-05-31 19:43:53Z | D4.1 | 2015-07-16 00:10 | EDITOR
6127 | Fischer, Michael | 1000 | 4 | 3.1 | 11 | 41 | E | N | 11.41 | 41 | 3.1 |  | V | Fischer, Michael |  | 178 | This definition implies that ESS transition occurs because the STA changes location, which is not an actual requirement, as the transition could result from changes to the RF environment or operational policy. | Change the definition to "Transfer of association by a station (STA) from one basic service set (BSS) in one ESS to another BSS in a different ESS." | REVISED (EDITOR: 2015-11-12 20:03:09Z) - Change the definition to "Change of association by a station (STA) from one basic service set (BSS) in one ESS to another BSS in a different ESS." | EDITOR | 201512 approved | Resolved | EDITOR: 2015-06-29 10:01:41Z - See CID 6120 for discussion EDITOR: 2015-06-17 22:58:11Z - Previous resolution: REVISED (EDITOR: 2015-06-11 10:28:19Z) - At 11.49, replace "movement" with "transition" DITOR: 2015-06-11 10:28:26Z - Similar to #6120. | I | EDITOR: 2015-06-29 10:02:19Z- Edits undone. EDITOR_A: 2015-06-23 21:28:43Z - Reviewed and Corrected Note to editors: It is the same resolution to CID 6120. EDITOR: 2015-06-17 22:57:53Z - rework required EDITOR: 2015-06-12 10:11:11Z | D4.1 | 2016-01-17 15:22 | EDITOR_Q
6128 | Fischer, Michael | 1000 | 4 | 3.1 | 11 | 53 | E | N | 11.53 | 53 | 3.1 |  | V | Fischer, Michael |  | 178 | This definition implies that fast BSS transition occurs because the STA changes location, which is not an actual requirement, as the transition could result from changes to the RF environment or operational policy. | Change the definition to "Transfer of association by a station (STA) that is from one BSS in one extended service set (ESS) to another BSS in the same ESS and that minimizes the amount of time that the data connectivity is lost between the STA and the distribution system (DS)." | REVISED (EDITOR: 2015-11-12 20:03:46Z) - Change the definition to "Change of association by a station (STA) that is from one BSS in one extended service set (ESS) to another BSS in the same ESS and that minimizes the amount of time that the data connectivity is lost between the STA and the distribution system (DS)." | EDITOR | 201512 approved | Resolved | EDITOR: 2015-06-29 10:03:16Z - See CID 6120. EDITOR_A: 2015-06-23 21:29:36Z - Change "submission required" to "resolved". EDITOR: 2015-06-17 22:58:56Z - Previous resolution: REVISED (EDITOR: 2015-06-11 10:29:29Z) - At 11.53, replace "movement" with "transition" EDITOR: 2015-06-11 10:29:33Z - Similar to #6120 | I | EDITOR: 2015-06-29 10:03:32Z- Editing Undone. EDITOR_A: 2015-06-23 21:29:57Z - Reviewed and Corrected. Note to editors: It is the same resolution to CID 6120. EDITOR: 2015-06-17 22:58:41Z - rework required EDITOR: 2015-06-12 10:11:24Z | D4.1 | 2016-01-17 15:22 | EDITOR_Q
6129 | Fischer, Michael | 1000 | 4 | 3.1 | 12 | 35 | E | N | 12.35 | 35 | 3.1 |  | J | Mark Rison | 11-15/1155 | 183 | "Carrier sense" is not defined herein | Either change "carrier sense (CS)" to "clear channel assessment (CCA)" or provide a definition for "carrier sense (CS)" | REJECTED (GEN: 2015-12-10 13:56:36Z) The comment fails to identify changes in sufficient detail so that the specific wording of the changes that will satisfy the commenter can be determined. Definitions can assume IEEE Std 100, which defines it as: "In a local area network, an ongoing activity of a data station to detect whether another station is transmitting." | EDITOR | 201512 approved | Resolved | EDITOR: 2015-06-11 10:35:15Z - Definitions can assume IEEE Std 100, which defines it as: "In a local area network, an ongoing activity of a data station to detect whether another station is transmitting." We could change as Michael indicates, but I think there is a technical difference between CCA, which is a specific process, and carrier sense, which is generic. Transferring to GEN. | N | EDITOR: 2015-12-11 12:31:16Z |  | 2015-12-11 12:32 | EDITOR
6130 | Fischer, Michael | 1000 | 4 | 3.1 | 12 | 62 | E | N | 12.62 | 62 | 3.1 |  | A |  |  | 138 | The structure of the definition for "indibidually addressed" is inconsistent with the previous definition for "group addressed" | Eliminate NOTE 6 and add the text currently in NOTE 6 to the definition of "individually addressed" so that the structure matches "group addressed" above | ACCEPTED (EDITOR_Q: 2015-05-31 19:50:37Z) | EDITOR | 201507 approved |  |  | I | EDITOR_A: 2015-06-23 21:31:54Z - Reviewed and Corrected EDITOR_Q: 2015-05-31 19:50:46Z | D4.1 | 2015-07-16 00:10 | EDITOR
6131 | Fischer, Michael | 1000 | 4 | 3.1 | 13 | 4 | E | N | 13.04 | 4 | 3.1 |  | V | (blank) |  | 165 | Given that an MBSS is defined to be a kind of BSS, the definition of "infrastructure" should allow for mesh gates. | Change the final sentence of this definition to "An infrastructure contains one or more APs, zero or more portals, and zero or more mesh gates in addition to the distribution system (DS)." | REVISED (MAC: 2015-10-02 14:48:34Z): Change The infrastructure includes the distribution system medium (DSM), access point (AP), and portal entities. It is also the logical location of distribution and integration service functions of an extended service set (ESS). An infrastructure contains one or more APs and zero or more portals in addition to the distribution system (DS). To An infrastructure comprises a distribution system (DS), one or more APs, zero or more portals, and zero or more mesh gates. It is also the logical location of distribution and integration service functions of an extended service set (ESS). | EDITOR | 201510 approved | Resolved | Change The infrastructure includes the distribution system medium (DSM), access point (AP), and portal entities. It is also the logical location of distribution and integration service functions of an extended service set (ESS). An infrastructure contains one or more APs and zero or more portals in addition to the distribution system (DS). To An infrastructure comprises a distribution system (DS), one or more APs, zero or more portals, and zero or more mesh gates. It is also the logical location of distribution and integration service functions of an extended service set (ESS). MAC: 2015-07-07 02:07:33Z - Propose: Revised. Change the first sentence of the definition from "The infrastructure includes the distribution system medium (DSM), access point (AP), and portal entities." to "The infrastructure includes the distribution system medium (DSM), access point (AP), mesh gate, and portal entities.". Also, change the last setence, as proposed by the commenter. EDITOR: 2015-06-11 10:36:34Z - This is not an editorial change. Transferring to MAC. | I | EDITOR: 2015-11-02 12:09:07Z |  | 2015-11-02 12:09 | EDITOR
6132 | Fischer, Michael | 1000 | 4 | 3.2 | 29 | 40 | E | N | 29.4 | 40 | 3.2 |  | V |  |  | 138 | The term "fragmentation" was introduced in this standard specifically because the preexisting term "segmentation" had a different meaning in the context of network protocol description. Accordingly, "segmenting" should not be used in the definition of "fragmentation". | Change "segmenting" to "subdividing" or "partitioning" or "separating" | REVISED (EDITOR: 2015-06-11 10:38:39Z) - At 29.40, replace "segmenting" with "partitioning". | EDITOR | 201507 approved |  |  | I | EDITOR_A: 2015-06-23 21:32:26Z - Reviewed EDITOR: 2015-06-12 10:11:59Z | D4.1 | 2015-07-16 00:10 | EDITOR
6133 | Fischer, Michael | 1000 | 4 | 3.2 | 32 | 52 | E | N | 32.52 | 52 | 3.2 |  | V |  |  | 153 | Under the definition given a "link" does not become a link until after an MSDU has been transferred, whereas usage elsewhere in the document implies that a link exists as soon as an association or peering is accomplished. | Change "that is used to transfer" to "that is usable to transfer" (also, it might read better if the remainder of the sentence referred to MSDUs plural, rather than MSDU singular). | REVISED (EDITOR: 2015-08-13 14:50:05Z) - At 32.53 change "wireless medium (WM) that is used to transfer a MAC service data unit (MSDU) between" "wireless medium (WM) that is that is usable to transfer transfer MAC service data units (MSDUs) between " | EDITOR | 201509 approved |  |  | I | EDITOR: 2015-09-28 06:51:36Z- Reviewed. EDITOR_Q: 2015-09-24 01:33:31Z - The previous implementation is plural MSDUs. Therefore, I did nothing. Please review. EDITOR: 2015-08-13 14:49:51Z- Resolution updated. Editorial rework required (to make plural MSDUs). EDITOR_A: 2015-06-23 21:36:06Z - Reviewed and Corrected. |  | 2015-10-27 16:49 | EDITOR
6134 | Fischer, Michael | 1000 | 4 | 3.2 | 42 | 1 | E | N | 42.01 | 1 | 3.2 |  | A |  |  | 138 | The use of capitalization in "Self-protectected Action frame" is inconsistent with other phrases being defined in this section. | Use lower case for the words in this phrase | ACCEPTED (EDITOR_Q: 2015-05-31 20:05:58Z) | EDITOR | 201507 approved |  |  | I | EDITOR_A: 2015-06-23 21:40:25Z - Reviewed EDITOR_Q: 2015-05-31 20:07:35Z | D4.1 | 2015-07-16 00:10 | EDITOR
6135 | Fischer, Michael | 1000 | 4 | 3.3 | 49 | 45 | E | N | 49.45 | 45 | 3.3 |  | A |  |  | 138 | The number of this ISO/IEC standard is incomplete | Change "ISO/IEC -1" to "ISO/IEC 3166-1" | ACCEPTED (EDITOR_Q: 2015-05-31 20:15:19Z) | EDITOR | 201507 approved |  |  | I | EDITOR_A: 2015-06-23 21:40:59Z - Reviewed EDITOR_Q: 2015-05-31 20:15:21Z | D4.1 | 2015-07-16 00:10 | EDITOR
6136 | Fischer, Michael | 1000 | 4 | 3.4 | 52 | 19 | E | N | 52.19 | 19 | 3.4 |  | J |  |  | 153 | Capitalization in definition of DLTF is inconsistent with other acronyms being defined in this section. | Use lower case for the words in this definition | REJECTED (EDITOR: 2015-06-29 07:25:14Z) - Proper names are shown with initial capitals in the abbreviations. Field names within 802.11 are considered to be proper names. | EDITOR | 201509 approved |  |  | N | EDITOR: 2015-06-29 07:23:57Z- Changed resolution to "Rejected" and undid edit. EDITOR_A: 2015-06-23 21:41:22Z - Reviewed EDITOR_Q: 2015-05-31 20:16:33Z |  | 2015-09-21 10:45 | EDITOR
6137 | Fischer, Michael | 1000 | 4 | 3.4 | 52 | 64 | E | N | 52.64 | 64 | 3.4 |  | J |  |  | 153 | Capitalization in definition of ELTF is inconsistent with other acronyms being defined in this section. | Use lower case for the words in this definition | REJECTED (EDITOR: 2015-06-29 07:25:43Z) - Proper names are shown with initial capitals in the abbreviations. Field names within 802.11 are considered to be proper names. | EDITOR | 201509 approved |  |  | N | EDITOR: 2015-06-29 07:25:50Z- Rewrote resolution to "Rejected" and undid edit. EDITOR_A: 2015-06-23 21:42:09Z - Reviewed EDITOR_Q: 2015-05-31 20:19:10Z |  | 2015-09-21 10:45 | EDITOR
6138 | Fischer, Michael | 1000 | 4 | 3.4 | 54 | 29 | E | N | 54.29 | 29 | 3.4 |  | J |  |  | 153 | Capitalization in definition of HT-GF-STF is inconsistent with other acronyms being defined in this section. | Use lower case for the words in this definition | REJECTED (EDITOR_A: 2015-06-27 15:56:44Z) - The capitailization in defintion of HT-GF-STF is correct because it represents the proper name of a field. | EDITOR | 201509 approved |  |  | N | EDITOR_A: 2015-06-27 15:57:22Z - Reviewed and corrected. Undo the edit. EDITOR_Q: 2015-05-31 22:41:47Z |  | 2015-09-21 10:45 | EDITOR
6139 | Fischer, Michael | 1000 | 4 | 3.4 | 55 | 11 | E | N | 55.11 | 11 | 3.4 |  | V |  |  | 138 | "LED" does not appear elsweher in the standard. | Remove this definition | REVISED (EDITOR: 2015-06-12 08:40:28Z) - Delete the cited acronym. At 1709.47: delete ", light emitting diode (LED) emission surface", as the IR PHY has been removed from the standard. | EDITOR | 201507 approved |  |  | N | EDITOR_A: 2015-06-28 05:38:36Z - Reviewed EDITOR: 2015-06-12 10:18:30Z- These changes were implemented for CID 6322. EDITOR: 2015-06-12 08:37:37Z - Note that the resolution has been changed from that originally proposed by Emily and Edit Status reset. |  | 2015-07-16 00:10 | EDITOR
6140 | Fischer, Michael | 1000 | 4 | 3.4 | 55 | 17 | E | N | 55.17 | 17 | 3.4 |  | J |  |  | 153 | Capitalization in definition of L-LTF is inconsistent with other acronyms being defined in this section. | Use lower case for the words in this definition | REJECTED (EDITOR_A: 2015-06-27 15:59:54Z) - The capitailization in defintion of L-LTF is correct because it represents the proper name of a field. | EDITOR | 201509 approved |  |  | N | EDITOR_A: 2015-06-27 16:00:32Z - Reviewed and corrected. Undo the edit. EDITOR_Q: 2015-05-31 20:28:56Z |  | 2015-09-21 10:45 | EDITOR
6141 | Fischer, Michael | 1000 | 4 | 3.4 | 55 | 26 | E | N | 55.26 | 26 | 3.4 |  | J |  |  | 153 | Capitalization in definition of L-STF is inconsistent with other acronyms being defined in this section. | Use lower case for the words in this definition | REJECTED (EDITOR_A: 2015-06-27 16:00:54Z) - The capitailization in defintion of L-STF is correct because it represents the proper name of a field. | EDITOR | 201509 approved |  |  | N | EDITOR_A: 2015-06-27 16:01:04Z - Reviewed and Corrected. Undo the edit. EDITOR_Q: 2015-05-31 20:29:26Z |  | 2015-09-21 10:45 | EDITOR
6142 | Fischer, Michael | 1000 | 4 | 3.4 | 55 | 28 | E | N | 55.28 | 28 | 3.4 |  | J |  |  | 153 | Capitalization in definition of LTF is inconsistent with other acronyms being defined in this section. | Use lower case for the words in this definition | REJECTED (EDITOR_A: 2015-06-27 16:01:51Z) - The capitailization in defintion of LTF is correct because it represents the proper name of a field. | EDITOR | 201509 approved |  |  | N | EDITOR_A: 2015-06-27 16:02:01Z - Reviewed and Corrected. Undo the edit. EDITOR_Q: 2015-05-31 20:30:32Z |  | 2015-09-21 10:45 | EDITOR
6143 | Fischer, Michael | 1000 | 4 | 3.4 | 55 | 45 | E | N | 55.45 | 45 | 3.4 |  | J |  |  | 153 | Capitalization in definition of MDE is inconsistent with other acronyms being defined in this section. | Use lower case for the words in this definition | REJECTED (EDITOR_A: 2015-06-27 16:02:42Z) - The capitailization in defintion of MDE is correct because it represents the proper name of an element. | EDITOR | 201509 approved |  |  | N | EDITOR_A: 2015-06-27 16:02:58Z - Reviewed and Corrected. Undo the edit. EDITOR_Q: 2015-05-31 20:31:01Z |  | 2015-09-21 10:45 | EDITOR
6144 | Fischer, Michael | 1000 | 4 | 3.4 | 56 | 1 | E | N | 56.01 | 1 | 3.4 |  | J |  |  | 153 | Capitalization in definition of MME is inconsistent with other acronyms being defined in this section. | Use lower case for the words in this definition | REJECTED (EDITOR_A: 2015-06-27 16:03:35Z) - The capitailization in defintion of MME is correct because it represents the proper name of an element. | EDITOR | 201509 approved |  |  | N | EDITOR_A: 2015-06-27 16:03:48Z - Reviewed and corrected. Undo the edit. EDITOR_Q: 2015-05-31 20:31:26Z |  | 2015-09-21 10:45 | EDITOR
6145 | Fischer, Michael | 1000 | 4 | 3.4 | 57 | 60 | E | N | 57.6 | 60 | 3.4 |  | J |  |  | 153 | Capitalization in definition of QMF is inconsistent with other acronyms being defined in this section. | Use lower case for the words in this definition | REJECTED (EDITOR_A: 2015-06-27 16:04:41Z) - The capitailization in defintion of QMF is correct because it represents the proper name of a field. | EDITOR | 201509 approved |  |  | N | EDITOR_A: 2015-06-27 16:04:54Z - Reviewed and corrected. Undo the edit. EDITOR_Q: 2015-05-31 20:34:09Z |  | 2015-09-21 10:45 | EDITOR
6146 | Fischer, Michael | 1000 | 4 | 3.4 | 58 | 42 | E | N | 58.42 | 42 | 3.4 |  | J |  |  | 153 | Capitalization in definition of RSNE is inconsistent with other acronyms being defined in this section. | Use lower case for the words in this definition | REJECTED (EDITOR_A: 2015-06-27 16:08:06Z) - The capitailization in defintion of RSNE is correct because it represents the proper name of an element. | EDITOR | 201509 approved |  |  | N | EDITOR_A: 2015-06-27 16:08:26Z - Reviewed and corrected. Undo the edit. EDITOR_Q: 2015-05-31 20:35:17Z |  | 2015-09-21 10:45 | EDITOR
6147 | Fischer, Michael | 1000 | 4 | 3.4 | 60 | 1 | E | N | 60.01 | 1 | 3.4 |  | J |  |  | 153 | Capitalization in definition of STF is inconsistent with other acronyms being defined in this section. | Use lower case for the words in this definition | REJECTED (EDITOR_A: 2015-06-27 16:08:59Z) - The capitailization in defintion of STF is correct because it represents the proper name of a field. | EDITOR | 201509 approved |  |  | N | EDITOR_A: 2015-06-27 16:09:08Z - Reviewed and corrected. Undo the edit. EDITOR_Q: 2015-05-31 20:35:58Z |  | 2015-09-21 10:45 | EDITOR
6148 | Fischer, Michael | 1000 | 4 | 3.4 | 60 | 22 | E | N | 60.22 | 22 | 3.4 |  | A |  |  | 138 | Because "TDLS" and "PSM" are already defined in this section, the definition of "TDLS peer PSM" is redundant (and inconsistent because other composite sequences of acronyms without hyphens are not defined hereing). | Remove this definition | ACCEPTED (EDITOR: 2015-06-11 10:39:55Z) | EDITOR | 201507 approved |  |  | I | EDITOR_A: 2015-06-23 21:59:39Z - Reviewed EDITOR: 2015-06-12 10:18:59Z | D4.1 | 2015-07-16 00:10 | EDITOR
6149 | Stanley, Dorothy | 1000 | 4 | 8.5.6 | 1087 | 24 | E | Y | 1087.24 | 24 | 8.5.6 | 6839 | A |  |  | 163 | From Guido Hiertz:Wrong unit in table heading | Replace us with (micro seconds symbol)s | ACCEPTED (EDITOR_A: 2015-05-24 14:26:06Z) | EDITOR | Duplicates approved |  |  | N | EDITOR: 2015-06-23 10:05:01Z- Reviewed. EDITOR: 2015-06-23 10:04:33Z- Implemented for CID 6839. |  | 2015-10-19 09:50 | EDITOR
6150 | Stanley, Dorothy | 1000 | 4 | 23.3.8.2.1 | 2613 | 5 | E | Y | 2613.05 | 5 | 23.3.8.2.1 | 6840 | A |  |  | 163 | From Guido Hiertz:Wrong unit in "-1.5 us." | Replace us with (micro seconds symbol)s | ACCEPTED (EDITOR_A: 2015-05-03 04:12:52Z) | EDITOR | Duplicates approved | Resolved | EDITOR_A: 2015-05-03 04:12:57Z | N | EDITOR: 2015-06-24 10:10:27Z- Reviewed. EDITOR_A: 2015-05-03 04:13:01Z Implemented for CID 6840. |  | 2015-10-19 09:50 | EDITOR
6151 | Stanley, Dorothy | 1000 | 4 | C.3 | 3137 | 26 | E | Y | 3137.26 | 26 | C.3 | 6841 | V |  |  | 163 | From Guido Hiertz:C.2 states "Do not use symbols such as <greek-mu> in units, instead spell out the units fully, i.e., "microseconds." However, dot11APCEntryAvoidanceDuration uses "us." | Replace 32 us with 32 microseconds | REVISED (EDITOR: 2015-06-24 12:28:45Z) - Replace ", in increments of 32 us" with a units specifiction 'UNITS "32 microseconds"'. | EDITOR | Duplicates approved | Resolved | EDITOR: 2015-10-19 09:48:18Z - Copied from CID 6841 | N | EDITOR: 2015-06-24 12:27:15Z- Reviewed. EDITOR_A: 2015-04-30 10:13:57Z Implemented for CID 6841. |  | 2015-10-19 09:50 | EDITOR
6152 | Stanley, Dorothy | 1000 | 4 | C.3 | 3188 | 7 | E | Y | 3188.0701 | 7 | C.3 | 6842 | V |  |  | 163 | From Guido Hiertz:C.2 states "Do not use symbols such as <greek-mu> in units, instead spell out the units fully, i.e., "microseconds." However, dot11BSSLoadAvailableAdmissionCapacity uses us/s. | Replace 32 us/s with 32 microseconds/s | REVISED (EDITOR: 2015-06-24 12:34:52Z) - Delete: ", in units of 32 us/s" and add a UNITS statement: 'UNITS "32 microseconds/second"' | EDITOR | Duplicates approved | Resolved | EDITOR: 2015-06-24 12:35:48Z - Copied from CID 6842 | N | EDITOR: 2015-06-24 12:35:54Z- Reviewed. EDITOR_A: 2015-04-30 10:17:50Z Implemented for CID 6842. |  | 2015-10-19 09:50 | EDITOR
6153 | Stanley, Dorothy | 1000 | 4 | 8.3.1.6 | 598 | 3 | E | Y | 598.03 | 3 | 8.3.1.6 | 6843 | J |  |  | 163 | From Guido Hiertz:The equation "Duration = (i - 1) times (TXTIME(CF-End) + SIFS)" uses upright (roman) font. Equation X-32 on page 3600 in X.2.6, however, uses italic font. This is inconsistent. Clause 4.2 (Alphabets and typography) on page 3 of IEEE 260 explains that "The type families that are used for text in modern book and journal publishing all include sloping (italic) type faces and related upright (roman) type faces. The former are used for quantity symbols; the latter, for unit symbols." | Comply with the rules set out in IEEE 260 and change the equation in 8.3.1.6 to use italic font for quantity symbols (i, Duration, TXTIME, SIFS). | REJECTED (EDITOR: 2015-06-22 14:34:32Z) - According to the IEEE Style guide, only the "i" is required to be italics. | EDITOR | Duplicates approved |  | EDITOR: 2015-06-22 14:35:32Z - Copied from CID 6843 | I | EDITOR_A: 2015-05-25 17:17:19Z Implemented for CID 6843. | D4.1 | 2015-10-19 09:50 | EDITOR
6154 | Stanley, Dorothy | 1000 | 4 | 1.5 | 3 | 1 | E | Y | 3.01 | 1 | 1.5 |  | J | Guido Hertz |  | 153 | From Guido Hiertz:This clause uses upright font for quantity symbols. This seems to comply with IEEE 260. Other equations in 802.11REVmc/D4.0 use upright font for quantity symbols. This is inconsistent. | I propose that no changes are applied to this clause. However, this clause should refer to IEEE Std 260.1-2004 to explain basic principles of mathematical notations. | REJECTED (EDITOR: 2015-06-16 12:28:16Z) - The comment fails to identify a specific issue to be addressed. It fails to identify changes in sufficient detail so that the specific wording of the changes that will satisfy the commenter can be determined. | EDITOR | 201509 approved |  | EDITOR: 2015-06-16 12:29:47Z - Nothing to do for this comment. The reference is introduced by CID 6845. | N | EDITOR: 2015-09-21 10:48:54Z |  | 2015-09-21 10:50 | EDITOR
6155 | Stanley, Dorothy | 1000 | 4 | 2 | 4 | 20 | E | Y | 4.2 | 20 | 2 | 6845 | A |  |  | 163 | From Guido Hiertz:A reference to IEEE Std 260.1-2004 is missing | Add the following reference "IEEE Std 260.1(TM)-2004, IEEE Standard Letter Symbols for Units of Measurement (SI Units, Customary Inch-Pound Units, and Certain Other Units)." | ACCEPTED (EDITOR_Q: 2015-05-31 19:11:34Z) | EDITOR | Duplicates approved |  |  | I | EDITOR_A: 2015-06-23 21:12:25Z - Reviewed and Corrected Note to editors: It is the same resolution to CID6845 EDITOR_Q: 2015-05-31 19:11:36Z | D4.1 | 2015-10-19 09:50 | EDITOR
6156 | Stanley, Dorothy | 1000 | 4 | 5.1.5.1 | 133 | 58 | E | Y | 133.58 | 58 | 5.1.5.1 |  | A |  |  | 138 | From Guido Hiertz:The plus sign in "MPDU Header + CRC" is incorrect. This is not a mathematical operation. | Replace "MPDU Header + CRC" with "MPDU Header and CRC". | ACCEPTED (EDITOR_Q: 2015-05-31 21:58:36Z) | EDITOR | 201507 approved |  |  | I | EDITOR_A: 2015-06-23 22:58:56Z - Reviewed EDITOR_Q: 2015-05-31 21:58:38Z | D4.1 | 2015-07-16 00:10 | EDITOR
6157 | Stanley, Dorothy | 1000 | 4 | 5.1.5.1 | 134 | 54 | E | Y | 134.54 | 54 | 5.1.5.1 |  | A |  |  | 138 | From Guido Hiertz:The plus sign in "MPDU Header + CRC" is incorrect. This is not a mathematical operation. | Replace "MPDU Header + CRC" with "MPDU Header and CRC". | ACCEPTED (EDITOR_Q: 2015-05-31 22:02:00Z) | EDITOR | 201507 approved |  |  | I | EDITOR_A: 2015-06-23 23:00:10Z - Reviewed EDITOR_Q: 2015-05-31 22:02:02Z | D4.1 | 2015-07-16 00:10 | EDITOR
6158 | Stanley, Dorothy | 1000 | 4 | 6.5.4.2 | 534 | 33 | E | Y | 534.33 | 33 | 6.5.4.2 |  | J |  |  | 153 | From Guido Hiertz:aTxPHYDelay, aRxTxSwitchTime, and aTxRampOnTime can assume different values. Following style guidelines this might be treated as an equation. | Replace upright font with italic font. | REJECTED (EDITOR_A: 2015-06-27 16:11:06Z) - IEEE-SA style guide 15.3 includes "Function names and abbreviations are Roman (sin, cos, sinc, sinh), as are units or unit abbreviations (e.g., deg, Hz,) complete words (e.g., in, out), and abbreviations of words (e.g., max, min), or acronyms (e.g., SNR)." All the terms cited here are arguably "words", so no change is warranted. | EDITOR | 201509 approved |  |  | N | EDITOR_A: 2015-06-27 16:11:13Z - Reviewed and corrected. Undo the edit. EDITOR_Q: 2015-05-31 22:30:29Z |  | 2015-09-21 10:45 | EDITOR
6159 | Stanley, Dorothy | 1000 | 4 | 9.22.4.2.3 | 1344 | 35 | E | Y | 1344.35 | 35 | 9.22.4.2.3 | 6849 | A |  |  | 163 | From Guido Hiertz:The current 802.11 Style Guide in 802.11-09/1034r11 outlines in Clause 4.1 that the IEEE-SA Style Guide introduced "New material describing use of italics in equations". Accordingly, this material can be found in the "2014 IEEE - SA Standards Style Manual" (https://development.standards.ieee.org/myproject/Public/mytools/draft/styleman.pdf). Clause 12.4 in the IEEE - SA Standards Style Manual explains that "quantity letters [...] are set in italic letters" and 15.3 (Presentation of equations) states "Some simple general rules apply. All variables are italic. [...] Quantity symbols (including the symbols for physical constants), subscripts or superscripts representing symbols for quantities, mathematical variables, and indexes are set in italic text. Unit symbols, mathematical constants, mathematical functions, abbreviations, and numerals are set in upright (Roman) text." 802.11REVmc/D4.0 is inconsistent with these rules. | The formula "admitted_time = admitted_time + dot11EDCAAveragingPeriod times (medium time of TSPEC)" contains variables that are neither abbreviations, constants, or functions. These variables need to be set in italics. | REJECTED (EDITOR: 2015-06-23 10:46:07Z) - IEEE-SA style guide 15.3 includes "Function names and abbreviations are Roman (sin, cos, sinc, sinh), as are units or unit abbreviations (e.g., deg, Hz,) complete words (e.g., in, out), and abbreviations of words (e.g., max, min), or acronyms (e.g., SNR)." All the terms in this equation are arguably "words", so no change is warranted. | EDITOR | Duplicates approved | Resolved | EDITOR: 2015-06-23 10:47:41Z - Copied from CID 6849 | N | EDITOR: 2015-06-23 10:47:54Z- Reviewed. EDITOR: 2015-06-23 10:47:53Z- |  | 2015-10-19 09:50 | EDITOR
6160 | Stanley, Dorothy | 1000 | 4 | 9.22.4.2.3 | 1344 | 44 | E | Y | 1344.4399 | 44 | 9.22.4.2.3 |  | J |  |  | 148 | From Guido Hiertz:The current 802.11 Style Guide in 802.11-09/1034r11 outlines in Clause 4.1 that the IEEE-SA Style Guide introduced "New material describing use of italics in equations". Accordingly, this material can be found in the "2014 IEEE - SA Standards Style Manual" (https://development.standards.ieee.org/myproject/Public/mytools/draft/styleman.pdf). Clause 12.4 in the IEEE - SA Standards Style Manual explains that "quantity letters [...] are set in italic letters" and 15.3 (Presentation of equations) states "Some simple general rules apply. All variables are italic. [...] Quantity symbols (including the symbols for physical constants), subscripts or superscripts representing symbols for quantities, mathematical variables, and indexes are set in italic text. Unit symbols, mathematical constants, mathematical functions, abbreviations, and numerals are set in upright (Roman) text." 802.11REVmc/D4.0 is inconsistent with these rules. | The formula "admitted_time = admitted_time - dot11EDCAAveragingPeriod times (medium time of TSPEC)" contains variables that are neither abbreviations, constants, or functions. These variables need to be set in italics. | REJECTED (EDITOR: 2015-06-23 10:48:29Z) - IEEE-SA style guide 15.3 includes "Function names and abbreviations are Roman (sin, cos, sinc, sinh), as are units or unit abbreviations (e.g., deg, Hz,) complete words (e.g., in, out), and abbreviations of words (e.g., max, min), or acronyms (e.g., SNR)." All the terms in this equation are arguably "words", so no change is warranted. | EDITOR | 201508 approved | Ready for motion | EDITOR: 2015-06-26 15:28:38Z - Discussed. Adrian to contact Guido. EDITOR_A: 2015-05-02 04:09:28Z | N | EDITOR: 2015-06-23 10:49:05Z- Reviewed. Rewrote resolution to a rejected. |  | 2015-08-21 11:24 | EDITOR
6161 | Stanley, Dorothy | 1000 | 4 | 9.22.4.2.3 | 1344 | 53 | E | Y | 1344.53 | 53 | 9.22.4.2.3 |  | J |  |  | 153 | From Guido Hiertz:The current 802.11 Style Guide in 802.11-09/1034r11 outlines in Clause 4.1 that the IEEE-SA Style Guide introduced "New material describing use of italics in equations". Accordingly, this material can be found in the "2014 IEEE - SA Standards Style Manual" (https://development.standards.ieee.org/myproject/Public/mytools/draft/styleman.pdf). Clause 12.4 in the IEEE - SA Standards Style Manual explains that "quantity letters [...] are set in italic letters" and 15.3 (Presentation of equations) states "Some simple general rules apply. All variables are italic. [...] Quantity symbols (including the symbols for physical constants), subscripts or superscripts representing symbols for quantities, mathematical variables, and indexes are set in italic text. Unit symbols, mathematical constants, mathematical functions, abbreviations, and numerals are set in upright (Roman) text." 802.11REVmc/D4.0 is inconsistent with these rules. | The formula "used_time = max((used_time - admitted_time), 0)" contains variables that are neither abbreviations, constants, or functions. These variables need to be set in italics. | REJECTED (EDITOR: 2015-06-23 10:50:42Z) - IEEE-SA style guide 15.3 includes "Function names and abbreviations are Roman (sin, cos, sinc, sinh), as are units or unit abbreviations (e.g., deg, Hz,) complete words (e.g., in, out), and abbreviations of words (e.g., max, min), or acronyms (e.g., SNR)." All the terms in this equation are arguably "words", so no change is warranted. | EDITOR | 201509 approved |  | EDITOR: 2015-06-29 10:38:11Z - See CID 6160 EDITOR_A: 2015-05-02 04:13:02Z | N | EDITOR: 2015-06-23 10:50:52Z- Reviewed. Rewrote as a rejected. EDITOR_A: 2015-05-02 04:12:51Z Implemented for CID 6851. |  | 2015-09-21 10:45 | EDITOR
6162 | Stanley, Dorothy | 1000 | 4 | 9.22.4.2.3 | 1344 | 53 | E | Y | 1344.53 | 53 | 9.22.4.2.3 |  | J |  |  | 153 | From Guido Hiertz:The current 802.11 Style Guide in 802.11-09/1034r11 outlines in Clause 4.1 that the IEEE-SA Style Guide introduced "New material describing use of italics in equations". Accordingly, this material can be found in the "2014 IEEE - SA Standards Style Manual" (https://development.standards.ieee.org/myproject/Public/mytools/draft/styleman.pdf). Clause 12.4 in the IEEE - SA Standards Style Manual explains that "quantity letters [...] are set in italic letters" and 15.3 (Presentation of equations) states "Some simple general rules apply. All variables are italic. [...] Quantity symbols (including the symbols for physical constants), subscripts or superscripts representing symbols for quantities, mathematical variables, and indexes are set in italic text. Unit symbols, mathematical constants, mathematical functions, abbreviations, and numerals are set in upright (Roman) text." 802.11REVmc/D4.0 is inconsistent with these rules. | The formula "used_time = used_time + MPDUExchangeTime" contains variables that are neither abbreviations, constants, or functions. These variables need to be set in italics. | REJECTED (EDITOR: 2015-06-23 10:50:42Z) - IEEE-SA style guide 15.3 includes "Function names and abbreviations are Roman (sin, cos, sinc, sinh), as are units or unit abbreviations (e.g., deg, Hz,) complete words (e.g., in, out), and abbreviations of words (e.g., max, min), or acronyms (e.g., SNR)." All the terms in this equation are arguably "words", so no change is warranted. | EDITOR | 201509 approved | Resolved | EDITOR: 2015-06-23 10:51:20Z - Copied from CID 6161 | N | EDITOR: 2015-06-23 10:51:55Z- Reviewed. Rewrote resolution as a rejected. |  | 2015-09-21 10:45 | EDITOR
6163 | Stanley, Dorothy | 1000 | 4 | 8.3.1.6 | 598 | 3 | E | Y | 598.03 | 3 | 8.3.1.6 | 6853 | J |  |  | 153 | From Guido Hiertz:Compare the formating of "Duration = (i - 1) times (TXTIME(CF-End) + SIFS)" with G(x) in 8.2.4.8. In G(x) all variables are written in italics. In the present formula only i is written in italics. However, Duration is variable too and thus should be written in italics too. | Use italic font for "Duration" | REJECTED (EDITOR: 2015-06-22 14:32:27Z) - According to the IEEE Style guide, only the "i" is required to be italics. | EDITOR | 201509 approved |  | EDITOR: 2015-08-13 15:36:18Z - Copied from CID 6853 | N | EDITOR: 2015-06-22 14:33:14Z- |  | 2015-09-21 10:45 | EDITOR
6164 | Stanley, Dorothy | 1000 | 4 | L.5.2.3 | 3436 | 44 | E | N | 3436.4399 | 44 | L.5.2.3 | 6854 | V |  |  | 163 | From Guido Hiertz:Incorrect equation. The units in "88 + 168 = 256 bits" do not match. | Replace "88 + 168 = 256 bits" with "88 b + 168 b = 256 b" | REVISED (EDITOR: 2015-06-18 11:42:09Z) - Revise the whole sentence as "The number of bits produced by the first codeword after zero stripping is 88 + 168 = 256,". | EDITOR | Duplicates approved | Resolved | EDITOR: 2015-06-18 11:42:13Z - Updated resolution to match 6854. EDITOR_A: 2015-05-03 09:40:06Z | N | EDITOR: 2015-06-24 12:53:55Z- Reviewed. EDITOR_A: 2015-05-03 09:40:08Z Implemented for CID 6854. |  | 2015-10-19 09:50 | EDITOR
6165 | Stanley, Dorothy | 1000 | 4 | L.5.2.3 | 3436 | 44 | E | N | 3436.4399 | 44 | L.5.2.3 | 6855 | V |  |  | 163 | From Guido Hiertz:Incorrect equation. The units in "152 + 168 = 320 bits" do not match. | Replace " 152 + 168 = 320 bits" with "152 b + 168 b = 320 b" | REVISED (EDITOR: 2015-06-18 11:43:54Z) - Revise the sentence as "and the number of bits produced by each of the remaining 6 codewords is 152 + 168 = 320." | EDITOR | Duplicates approved | Resolved | EDITOR: 2015-06-18 11:44:00Z - Updated resolution to match 6865. EDITOR_A: 2015-05-03 09:42:35Z | N | EDITOR: 2015-06-24 12:54:21Z- Reviewed. EDITOR_A: 2015-05-03 09:42:37Z |  | 2015-10-19 09:50 | EDITOR
6166 | Stanley, Dorothy | 1000 | 4 | L.5.2.3 | 3436 | 45 | E | N | 3436.45 | 45 | L.5.2.3 | 6856 | V |  |  | 163 | From Guido Hiertz:Incorrect equation. The units in "256 + 6 x 320 = 2176 bits" do not match. | Replace "256 + 6 x 320 = 2176 bits" with "256 b + 6 x 320 b = 2176 b" | REVISED (EDITOR_A: 2015-05-03 09:44:38Z) Revise the sentence as "The total number of bits after LDPC encoding is 256 + 6 x 320 = 2176". | EDITOR | Duplicates approved |  | EDITOR: 2015-10-14 14:11:40Z - Copied from CID 6856 | N | EDITOR: 2015-11-03 16:33:38Z- Implemented for CID 6856. |  | 2015-11-03 16:34 | EDITOR
6167 | Stanley, Dorothy | 1000 | 4 | L.2 | 3435 | 29 | E | N | 3435.29 | 29 | L.2 | 6857 | V |  |  | 163 | From Guido Hiertz:Incorrect equation. The units in "(5 + 6) x 8 = 88 bits" do not match. | Replace "(5 + 6) x 8 = 88 bits" with "(5 + 6) "symbol for times" 8 b = 88 b" | REVISED (EDITOR: 2015-06-29 10:46:17Z) - Replace term on RHS of equation with "11 octets (88 bits)" | EDITOR | Duplicates approved | Resolved | EDITOR: 2015-06-29 10:47:33Z - Copied from CID 6857 | N | EDITOR: 2015-06-29 10:47:42Z- Implemented for CID 6857 EDITOR: 2015-06-18 11:46:48Z - rework required. Original resolution: REVISED (EDITOR_A: 2015-05-04 13:01:31Z) Change it as " = 88 bits ( (5 + 6) octets x 8 bits ) EDITOR_A: 2015-05-04 13:02:34Z Implemented for CID 6857. |  | 2015-10-19 09:50 | EDITOR
6168 | Stanley, Dorothy | 1000 | 4 | L.6.3.2.3 | 3445 | 12 | E | N | 3445.1201 | 12 | L.6.3.2.3 | 6858 | V |  |  | 163 | From Guido Hiertz:Incorrect equation. The units in "10 080 + 224 = 10 304 bits" do not match. | Replace "10 080 + 224 = 10 304 bits" with "10 080 b + 224 b = 10 304 b" | REVISED (EDITOR_A: 2015-05-03 09:53:42Z) Revise the sentence as "the total number of bits is 10 080 + 224 = 10 304". | EDITOR | Duplicates approved | Resolved | EDITOR_A: 2015-05-03 09:53:49Z | N | EDITOR: 2015-06-24 12:55:43Z- Reviewed. EDITOR_A: 2015-05-03 09:53:44Z |  | 2015-10-19 09:50 | EDITOR
6169 | Stanley, Dorothy | 1000 | 4 | L.8.3 | 3463 | 29 | E | Y | 3463.29 | 29 | L.8.3 | 6859 | A |  |  | 163 | From Guido Hiertz:Inconsistent formatting. The formulas on line 17 and 24 follow normal convention and use italic font. The equation on line 29, however, uses upright font. | Use italic font for the equation on line 29. | ACCEPTED (EDITOR_A: 2015-05-03 04:28:53Z) | EDITOR | Duplicates approved | Resolved | EDITOR_A: 2015-05-03 04:28:51Z Implemented for CID 6859. | N | EDITOR: 2015-06-24 13:07:53Z- Reviewed. EDITOR_A: 2015-05-03 04:28:48Z |  | 2015-10-19 09:50 | EDITOR
6170 | Stanley, Dorothy | 1000 | 4 | 6.3.3.2.3 | 147 | 18 | T | Y | 147.18 | 18 | 6.3.3.2.3 |  | V |  |  | 178 | From Guido Hiertz:The "Channel list" provides an "Ordered set of integers." In which order? Lowest first? Highest first? Which way are the integers ordered | Define the ordering of integers | REVISED (MAC: 2015-11-12 20:42:35Z): At 147.18, change "Ordered set" to "Set" | EDITOR | 201512 approved | Resolved |  | I | EDITOR_Q: 2015-12-23 00:17:08Z |  | 2016-01-17 15:22 | EDITOR_Q
6171 | Stanley, Dorothy | 1000 | 4 | M.11.2 | 3505 | 42 | E | Y | 3505.4199 | 42 | M.11.2 | 6861 | A |  |  | 163 | From Guido Hiertz:The reference implementation in M.4.2 uses non-proportional font. The example code in M.11.2 uses proportional font. This is inconsistent. | Use non-proportional font for the code in M.11.2 | ACCEPTED (EDITOR_A: 2015-04-30 08:45:13Z) | EDITOR | Duplicates approved | Resolved |  | N | EDITOR_A: 2015-04-30 08:45:22Z Implemented for CID 6861. |  | 2015-10-19 09:50 | EDITOR
6172 | Stanley, Dorothy | 1000 | 4 | N.2.2 | 3520 | 58 | E | N | 3520.5801 | 58 | N.2.2 | 6862 | J |  |  | 163 | From Guido Hiertz:The preceding text announces a formula. However, the formula itself does not follow the formatting convention for equations. | Make equation consistent with formatting rules in IEEE 260. Use italic fonts e.g. | REJECTED (EDITOR: 2015-06-24 13:12:08Z) - The IEEE-SA Style guide states that words are set in Roman type. | EDITOR | Duplicates approved | Resolved | EDITOR: 2015-06-24 13:16:10Z - Copied from CID 6862 | N | EDITOR: 2015-06-24 13:16:13Z- Reviewed. EDITOR_A: 2015-04-30 08:15:39Z Implemented for CID 6862. |  | 2015-10-19 09:50 | EDITOR
6173 | Stanley, Dorothy | 1000 | 4 | N.2.2 | 3521 | 2 | E | Y | 3521.02 | 2 | N.2.2 | 6863 | J |  |  | 163 | From Guido Hiertz:Incorrect formatting and missing units. | Replace "8" with "8 b / 1 B" to account for the fact that the "Nominal MSDU Size" is measured in B (byte). Also follow conventions regarding formatting of equations. | REJECTED (EDITOR: 2015-06-24 13:17:02Z) - The IEEE-SA Style guide states that words are set in Roman type. It is not necessary to embed units in equations as proposed. | EDITOR | Duplicates approved | Resolved | EDITOR: 2015-06-24 13:18:28Z - Copied from CID 6863 | N | EDITOR: 2015-06-24 13:18:34Z- Reviewed. EDITOR_A: 2015-04-30 07:53:46Z Implemented for CID 6863. |  | 2015-10-19 09:50 | EDITOR
6174 | Stanley, Dorothy | 1000 | 4 | N.4.2.2 | 3530 | 42 | E | Y | 3530.4199 | 42 | N.4.2.2 | 6874 | A |  |  | 163 | From Guido Hiertz:Incorrect unit in "4 Mbps" | Replace "4 Mbps" with "4 Mb/s" | ACCEPTED (EDITOR_A: 2015-04-30 07:28:58Z) | EDITOR | Duplicates approved | Resolved | EDITOR_A: 2015-04-30 07:29:08Z | N | EDITOR: 2015-06-24 13:23:43Z- Reviewed. EDITOR_A: 2015-04-30 07:29:11Z Implemented for CID 6874. |  | 2015-10-19 09:50 | EDITOR
6175 | Stanley, Dorothy | 1000 | 4 | N.2.2 | 3522 | 41 | E | Y | 3522.4099 | 41 | N.2.2 | 6865 | A |  |  | 163 | From Guido Hiertz:Incorrect unit in "65 Mbps" | Replace "65 Mbps" with "65 Mb/s" | ACCEPTED (EDITOR_A: 2015-04-30 07:32:22Z) | EDITOR | Duplicates approved | Resolved |  | I | EDITOR: 2015-06-24 13:23:05Z- Reviewed. EDITOR_A: 2015-04-30 07:32:30Z Implemented for CID 6865. | D4.1 | 2015-10-19 09:50 | EDITOR
6176 | Stanley, Dorothy | 1000 | 4 | 8.4.5.10 | 1073 | 16 | E | Y | 1073.16 | 16 | 8.4.5.10 | 6866 | V |  |  | 163 | From Guido Hiertz:Table 8-261 contains a note that is indicated by an asterisk (*). | Comply with 802.11 style guides on notes. | REVISED (EDITOR: 2015-06-23 09:46:18Z) - Replace "*" with (See NOTE) at point of reference. Move note to table footer row. | EDITOR | Duplicates approved | Resolved | EDITOR: 2015-06-23 09:47:43Z - Copied from CID 6866 | N | EDITOR: 2015-06-23 11:03:09Z- Reviewed. EDITOR: 2015-06-23 09:48:33Z- Edited for CID 6866. |  | 2015-10-19 09:50 | EDITOR
6177 | Stanley, Dorothy | 1000 | 4 | 8.5.3 | 1084 | 34 | E | N | 1084.34 | 34 | 8.5.3 | 6867 | J |  |  | 163 | From Guido Hiertz:Is "SNR" in "4 times(SNR-19)" a variable or an abbreviation? If "SNR" is treated as a variable, it should be put in italics | If SNR is treated as a variable set it in italics. | REJECTED (EDITOR: 2015-06-23 09:55:31Z) - SNR is an abbreviation and should therefore be upright. (The IEEE-SA style guide uses "SNR" as an example of an acronym that should be "Roman" text.) | EDITOR | Duplicates approved |  | EDITOR: 2015-06-23 09:56:52Z - Copied from CID 6867 | N | EDITOR: 2015-06-23 09:57:23Z- Reviewed. |  | 2015-10-19 09:50 | EDITOR
6178 | Stanley, Dorothy | 1000 | 4 | 8.5.5 | 1086 | 36 | E | N | 1086.36 | 36 | 8.5.5 | 6868 | J |  |  | 163 | From Guido Hiertz:Does "RXSS Length" in "(RXSS Length+1)x2" denote a variable or an abbreviation? If "RXSS Length" denotes a variable, it should be set in italics. | Set "RXSS Length" in italics in case it is a variable. | REJECTED (EDITOR: 2015-06-23 09:58:22Z) - The IEEE-SA style guide states that whole words and abbreviations are upright. | EDITOR | Duplicates approved |  | EDITOR: 2015-06-23 09:59:16Z - Copied from CID 6868 | N | EDITOR: 2015-06-23 09:59:27Z- |  | 2015-10-19 09:50 | EDITOR
6179 | Stanley, Dorothy | 1000 | 4 | 9.36.10 | 1468 | 16 | E | N | 1468.16 | 16 | 9.36.10 | 6869 | J |  |  | 163 | From Guido Hiertz:The pseudocode is set in proportional font. Code examples (pseudo or not) should be set in non-proportional font. | Set pseudocode in non-proportional font (e.g. Courier). | REJECTED (EDITOR: 2015-06-29 08:48:53Z) - There is no stylistic requirement from either the IEEE-SA or the WG that pseudocode be set in a non-proportional font. There are many examples of pseudocode in proportional fonts (e.g., Clause 11), so there is no consistency requirement that it be so. | EDITOR | Duplicates approved |  | EDITOR: 2015-06-29 08:49:45Z - Copied from CID 6869 | N | EDITOR: 2015-06-23 11:03:16Z- Reviewed. EDITOR_A: 2015-05-01 11:44:03Z Implemented for CID 6869. |  | 2015-10-19 09:50 | EDITOR
6180 | Gwynne, Gloria | 1000 | 4 | 3.2 | 149 | 27 | G | Y | 28.27 | 27 | 3.2 |  | V |  |  | 132 | page 28 of body. OCB operation is missing from the EDCA definition | Add OCB operation | REVISED (GEN: 2015-06-06) add to the end of the first sentence of the definition of EDCA "and STAs operating outside the context of a BSS" on page 28L23. | EDITOR | 201506 approved | Resolved | GEN: 2015-06-05- Proposed change: modify the first sentance of the definition of EDCA to “The prioritized carrier sense multiple access with collision avoidance (CSMA/CA) access mechanism used by quality-of-service (QoS) stations (STAs) in a QoS basic service set (BSS) and STAs operating outside the context of a BSS .” EDITOR: 2015-05-28 14:28:51Z - This is not an editorial comment. Transferring to GEN. | I | EDITOR: 2015-08-11 12:25:32Z | D4.2 | 2015-09-06 02:54 | EDITOR
6181 | RISON, Mark | 1000 | 4 | 8.6.13.4 | 1157 | 36 | T | Y | 1157.36 | 36 | 8.6.13.4 |  | A |  |  | 178 | The HT Operation element is not included if the BSS supports HT. This prevents a 40 MHz TDLS link being set up in a 20 MHz HT BSS, and leads to ambiguities if the BSS also supports VHT | Delete ", and the BSS does not support HT" at the referenced location. Also delete "but the BSS is not" in "The HT Operation element shall be present in a TDLS Setup Confirm frame when both STAs are HT capable but the BSS is not." in 10.23.1 | ACCEPTED (MAC: 2015-11-12 23:02:05Z) | EDITOR | 201512 approved | Resolved |  | I | EDITOR_Q: 2015-12-23 00:19:38Z |  | 2016-01-17 15:22 | EDITOR_Q
6182 | RISON, Mark | 1000 | 4 | 10.23.6.4.2 | 1729 | 6 | E | Y | 1729.0601 | 6 | 10.23.6.4.2 |  | A |  |  | 138 | Font size for "nonprimary" weird | Make the font size consistent at the referenced location | ACCEPTED (EDITOR_A: 2015-05-02 04:19:02Z) | EDITOR | 201507 approved | Resolved | EDITOR_A: 2015-05-02 04:19:08Z | I | EDITOR: 2015-06-23 12:37:53Z- Reviewed. EDITOR_A: 2015-05-02 04:19:05Z | D4.1 | 2015-07-16 00:10 | EDITOR
6183 | RISON, Mark | 1000 | 4 | 13 |  |  | T | Y | 2077 | 1 | 13 |  | V |  |  | 147 | In "AEK <- KDF-256(PMK, "AEK Derivation", Selected AKM Suite ¦¦" (2103.1) and "MTK <- KDF-Length(PMK, "Temporal Key Derivation", min(localNonce, peerNonce) ¦¦" (2103.10) what is the hash used? | Clarify (was PRF intended instead of KDF, perhaps?) | REVISED (MAC: 2015-08-19 15:53:01Z) - Make the changes as indicated in 11-15/764r5 (https://mentor.ieee.org/802.11/dcn/15/11-15-0764-05-000m-resolution-of-some-security-comments.docx) for clause 13.5.7. | EDITOR | 201508 approved | Resolved | MAC: 2015-08-07 21:20:40Z: makes changes to 13.5.7. Editorial comment that statement of 256 length in text is duplicative. Consider comments in a separate motion. | I | EDITOR_Q: 2015-09-09 01:08:22Z - reviewed EDITOR_A: 2015-09-01 17:44:10Z | D4.3 | 2015-10-06 16:06 | EDITOR
6184 | RISON, Mark | 1000 | 4 | 11 |  |  | T | Y | 1865 | 1 | 11 |  | V |  |  | 147 | In "KCK ¦¦ PMK = KDF-512(keyseed, "SAE KCK and PMK"," (1884.56) and "TPK = KDF-Length(TPK-Key-Input, "TDLS PMK", min (MAC_I, MAC_R)" (1997.21) and "PMK = KDF-256(keyseed, "AP Peerkey Protocol"," (2030.54) and "KDF-Length(pwd-seed, "SAE Hunting and Pecking", p)" (1880.48 and 1883.9) what is the hash used? | Clarify (was PRF intended instead of KDF, perhaps?) | REVISED (MAC: 2015-08-19 16:19:42Z) - Incorporate the text changes in 11-15-0764r5 (https://mentor.ieee.org/802.11/dcn/15/11-15-0764-05-000m-resolution-of-some-security-comments.docx ) for sections 11.6.9.2, 11.3.5.4, 11.3.4.3.2, 11.3.4.2.2, 8.4.2.24.3, 11.6.1.7.3, 11.6.1.7.4, 11.6.1.7.5, 11.10.2 and 13.5.7. Note to editor: this includes all changes in 11-15-0746r5 except for section 11.7.9 which is included by resolution to CID 6421. | EDITOR | 201508 approved | Resolved | MAC: 2015-06-26 16:49:14Z: Pulled from Motion MAC-AP | N | EDITOR_Q: 2015-09-09 01:13:09Z - reviewed EDITOR_A: 2015-09-01 18:21:06Z Implemented for CID 6275. |  | 2015-09-10 15:31 | EDITOR_Q
6185 | RISON, Mark | 1000 | 4 | 10.23.6 | 1714 | 52 | T | Y | 1714.52 | 52 | 10.23.6 |  | J | Menzo Wentink/Jouni Malinen |  | 185 | It is not clear whether the rules in 10.23.6.4 supersede, augment or are an alternative to the rules in 10.23.6.2, as regards a 40 MHz direct link | Clarify (e.g. does 10.23.6.2 only apply to non-VHT HT STAs and 10.23.6.4 only apply to VHT STAs?) | REJECTED (MAC: 2015-12-10 20:20:44Z) - The comment fails to identify changes in sufficient detail so that the specific wording of the changes that will satisfy the commenter can be determined. | EDITOR | 201512 approved | Resolved |  | N | EDITOR: 2015-12-11 12:31:16Z |  | 2015-12-11 12:32 | EDITOR
6186 | RISON, Mark | 1000 | 4 | 10.23.6 | 1714 | 52 | T | Y | 1714.52 | 52 | 10.23.6 |  | V | (blank) |  | 165 | It is not clear whether two HT non-VHT STAs may establish a 40 MHz direct link when the BSS is a 20 MHz-only BSS | Clarify (e.g. does "The channel width of a TDLS direct link with a primary channel equal to the base channel shall not exceed the channel width of the BSS to which the TDLS peer STAs are associated, except when the TDLS Wider Bandwidth subfield" apply in this case or only for VHT STAs?) | REVISED (MAC: 2015-09-17 07:49:42Z): Revised. At 1710.64, change "The channel width of a TDLS direct link with a primary channel equal to the base channel shall not exceed the channel width of the BSS to which the TDLS peer STAs are associated, except when the TDLS Wider Bandwidth subfield" to "The channel width of a TDLS direct link on the base channel shall not exceed the channel width of the BSS to which the TDLS peer STAs are associated, except when the TDLS Wider Bandwidth subfield". Note, commenter's cited location is incorrect. It should be 10.23.1, P1710.64. | EDITOR | 201510 approved | Resolved |  | I | EDITOR: 2015-11-03 14:51:30Z |  | 2015-11-03 14:51 | EDITOR
6187 | RISON, Mark | 1000 | 4 |  |  |  | E | Y |  |  |  |  | V |  |  | 138 | There are about 40 instances of "TDLS peer U-APSD", even though the initialism TPU is defined | Change all instances of "TDLS peer U-APSD" to "TPU", except first time | REVISED (EDITOR: 2015-05-01 12:44:16Z) - Replace cited term with "TPU", except in the abbreviations and when it first appears in the headings and body text. | EDITOR | 201507 approved |  |  | I | EDITOR: 2015-06-22 13:32:29Z- Reviewed. Added expansion of term in heading of 10.2.2.15. EDITOR_A: 2015-06-06 02:09:58Z | D4.1 | 2015-07-16 00:10 | EDITOR
6188 | RISON, Mark | 1000 | 4 |  |  |  | E | Y |  |  |  |  | V |  |  | 138 | There are about 26 instances of "TDLS Peer Key", even though the initialism TPK is defined, and besides, the words should be lowercase | Change all instances of "TDLS Peer Key" (case-insensitively) to "TPU", except first time; make sure the remaining instances have lowercase "peer key"; also lowercase "security association" in definition of TPKSA in subclause 3.4 | REVISED (EDITOR: 2015-05-01 12:45:46Z) - Replace cited term with "TPK", except in the abbreviations and when it first appears in the headings and body text and lowercase "security association" in definition of TPKSA in subclause 3.4. | EDITOR | 201507 approved |  |  | I | EDITOR: 2015-06-22 13:25:38Z- Reviewed. EDITOR_A: 2015-06-06 15:24:30Z | D4.1 | 2015-07-16 00:10 | EDITOR
6189 | RISON, Mark | 1000 | 4 | 11.6.1.7.1 | 1959 | 6 | E | Y | 1959.0601 | 6 | 11.6.1.7.1 |  | A |  |  | 138 | It says "PTK security association" | Change to "PTKSA" | ACCEPTED (EDITOR_A: 2015-05-02 05:15:41Z) | EDITOR | 201507 approved | Resolved | EDITOR_A: 2015-05-02 05:15:44Z | I | EDITOR: 2015-06-23 12:55:35Z- Reviewed. EDITOR_A: 2015-05-02 05:15:46Z | D4.1 | 2015-07-16 00:10 | EDITOR
6190 | RISON, Mark | 1000 | 4 | 11.6.6.1 | 1973 | 41 | T | Y | 1973.41 | 41 | 11.6.6.1 |  | V |  |  | 144 | It says "FT Security Association" -- what's that? | Clarify (including adding the term to subclause 3.1 etc.); also make sure the words are lowercase | REVISED (MAC: 2015-07-17 04:08:54Z): Replace "FT Security Association" with "PTKSA, GTKSA and, if management frame protection is enabled, an IGTKSA" | EDITOR | 201507 approved | Resolved |  | I | EDITOR_Q: 2015-08-11 18:56:34Z | D4.2 | 2015-09-06 02:54 | EDITOR
6191 | RISON, Mark | 1000 | 4 | 10.23.1 | 1710 | 46 | T | Y | 1710.46 | 46 | 10.23.1 |  | V | Menzo Wentink/Jouni Malinen |  | 185 | It says ""Since the channel access in a DMG BSS allows DMG STAs to send frames directly to each other, a DMG STA shall not use the TDLS protocol." -- what does this mean? The channel access (EDCA) in a non-DMG also allows non-DMG STAs to send frames directly to each other, but the point is that they're not sent via the AP (or possibly PCP, in the DMG case) | Delete the cited sentence | REVISED (MAC: 2015-12-10 19:11:15Z): Change cited sentence to "A DMG STA shall not use the TDLS protocol." | EDITOR | 201512 approved | Resolved |  | I | EDITOR_A: 2015-12-26 02:15:39Z |  | 2016-01-17 17:20 | EDITOR_A
6192 | RISON, Mark | 1000 | 4 | 10.2.2.14 | 1562 |  | E | Y | 1562 |  | 10.2.2.14 |  | A |  |  | 138 | There are 6 instances of "TDLS Peer PSM Setup Request frame" (including 3 on page 1562) | Delete "Setup" in all 6 instances | ACCEPTED (EDITOR_A: 2015-05-02 01:03:29Z) | EDITOR | 201507 approved | Resolved | EDITOR_A: 2015-05-02 01:03:33Z | I | EDITOR: 2015-06-23 12:29:15Z- Reviewed. EDITOR_A: 2015-05-02 01:03:30Z | D4.1 | 2015-07-16 00:10 | EDITOR
6193 | RISON, Mark | 1000 | 4 | 8.6.13.4 | 1157 | 34 | E | Y | 1157.34 | 34 | 8.6.13.4 |  | A |  |  | 148 | It says "the TDLS Setup Response Action field contained an HT Capabilities element" | Change "Action field" to "frame" in the cited text | ACCEPTED (EDITOR_A: 2015-05-24 14:19:25Z) | EDITOR | 201508 approved | Ready for motion | EDITOR: 2015-08-19 13:45:12Z - No objection. EDITOR: 2015-06-23 10:10:34Z - Review requested. The change is technical. | I | EDITOR: 2015-06-23 10:10:00Z- Reviewed. This is a technical change. Needs review. EDITOR_A: 2015-06-05 10:52:37Z | D4.1 | 2015-08-21 11:24 | EDITOR
6194 | RISON, Mark | 1000 | 4 | 8.6.13.4 | 1157 | 47 | E | Y | 1157.47 | 47 | 8.6.13.4 |  | A |  |  | 138 | It says "in 2.4 GHz band" | Add "the" after "in" in the cited text | ACCEPTED (EDITOR_A: 2015-05-24 14:18:02Z) | EDITOR | 201507 approved |  |  | I | EDITOR: 2015-06-23 10:11:18Z- Reviewed. EDITOR_A: 2015-05-24 14:18:04Z | D4.1 | 2015-07-16 00:10 | EDITOR
6195 | RISON, Mark | 1000 | 4 | 10.23.1 | 1711 | 52 | E | Y | 1711.52 | 52 | 10.23.1 |  | A |  |  | 138 | It says "When TDLS Setup Confirm frame" | Add "the" after "When" in the cited text | ACCEPTED (EDITOR_A: 2015-05-02 01:31:43Z) | EDITOR | 201507 approved | Resolved | EDITOR_A: 2015-05-02 01:31:49Z | I | EDITOR: 2015-06-23 12:34:45Z- Reviewed. EDITOR_A: 2015-05-02 01:31:45Z | D4.1 | 2015-07-16 00:10 | EDITOR
6196 | RISON, Mark | 1000 | 4 | 10.23.6 | 1714 |  | T | Y | 1714 |  | 10.23.6 |  | J | Menzo Wentink/Jouni Malinen |  | 185 | 10.23.6.2.1 says: "Switching to a 40 MHz off-channel direct link is achieved by including the following information in the TDLS Channel Switch Request frame: --- Operating Class field indicating 40 MHz Channel Spacing --- Secondary Channel Offset field indicating SCA or SCB" implies all need to be present" but 10.23.6.4.1 says: "Switching to a wideband off-channel direct link is achieved by including any of the following information in the TDLS Channel Switch Request frame: --- An Operating Class element indicating 40 MHz Channel Spacing --- A Secondary Channel Offset element indicating SCA or SCB --- A Wide Bandwidth Channel Switch element indicating 80 MHz, 160 MHz, or 80+80 MHz channel width" -- note the "any". This is inconsistent | Resolve the inconsistency, either by making 10.23.6.2.1 only require any of the two, or by making 10.23.6.4.1 require all of them | REJECTED (MAC: 2015-12-10 20:20:44Z) - The comment fails to identify changes in sufficient detail so that the specific wording of the changes that will satisfy the commenter can be determined. | EDITOR | 201512 approved | Resolved |  | N | EDITOR: 2015-12-11 12:31:16Z |  | 2015-12-11 12:32 | EDITOR
6197 | RISON, Mark | 1000 | 4 | 8.6.13.3 | 1155 | 11 | E | Y | 1155.11 | 11 | 8.6.13.3 |  | V |  | 11-15/758r7 | 148 | Some of the fields in Table 8-328---Information for TDLS Setup Response Action field are missing "and the Status Code is SUCCESS and is not present otherwise" (e.g. VHT Capabilities) | Add the cited text where missing | REVISED (EDITOR: 2015-08-18 09:26:57Z) - For "Link Identifier" row append "and not present otherwise" to the Notes. For "Multi-band", "AID", "VHT Capabilities" and “Operating Mode Notification” rows append "and the Status Code is SUCCESS and not present otherwise" to their Notes. | EDITOR | 201508 approved | Ready for motion | EDITOR: 2015-06-23 10:07:58Z - Please review as proposed change contains technical changes. EDITOR_A: 2015-05-26 15:04:34Z | I | EDITOR: 2015-06-23 10:07:31Z- Reviewed. Setting ad-hoc status to "review" as this is a technical change. EDITOR_A: 2015-06-05 10:52:32Z | D4.1 | 2015-08-21 11:24 | EDITOR
6198 | RISON, Mark | 1000 | 4 |  |  |  | G | Y |  |  |  |  | J | Mark Rison |  | 182 | It is not always stated explicitly in various locations that conditional things are not present if the condition is not met, i.e. some "and is not present otherwise" is missing | Add the cited text where missing | REJECTED (EDITOR: 2015-12-09 20:53:47Z) - The comment fails to identify changes in sufficient detail so that the specific wording of the changes that will satisfy the commenter can be determined. | EDITOR | 201512 approved | Resolved | EDITOR: 2015-05-28 14:19:02Z - The comment fails to identify a specific issue to be addressed. It fails to identify changes in sufficient detail so that the specific wording of the changes that will satisfy the commenter can be determined. | N | EDITOR: 2015-12-11 12:31:16Z |  | 2015-12-11 12:32 | EDITOR
6199 | RISON, Mark | 1000 | 4 | 10.23.1 | 1711 | 6 | T | Y | 1711.0601 | 6 | 10.23.1 |  | V | (blank) | 11-15/1147r2 | 167 | "A VHT STA with a TDLS link that is not an off-channel direct link shall use as its primary channel the channel indicated by the Primary Channel field in the HT Operation element." -- what if there isn't an HT Operation element (i.e. non-HT BSS or peer is not HT-capable)? | Clarify (perhaps say "shall use the primary channel of the BSS"?) | REVISED (MAC: 2015-09-17 07:46:21Z): On page 1711.6 change "A VHT STA with a TDLS link that is not an off-channel direct link shall use as its primary channel the channel indicated by the Primary Channel field in the HT Operation element." to "A VHT STA with a TDLS link that is not an off-channel direct link shall use as its primary channel the primary channel or the only channel of its BSS." | EDITOR | 201511 approved | Resolved |  | I | EDITOR_A: 2015-11-29 06:04:54Z |  | 2016-01-17 17:25 | EDITOR_A
6200 | RISON, Mark | 1000 | 4 | 8.2.4.1.9 | 568 | 20 | T | Y | 568.2 | 20 | 8.2.4.1.9 |  | V |  |  | 180 | There don't seem to be any normative behavioural requirements for the Protected Frame bit for Data/Management frames | Add something e.g. in Clause 11 to require all Data frames sent while in an RSNA and in auth/assoc State 4, and all unicast robust Management frames, to have the bit set to 1 | REVISED (MAC: 2015-12-08 14:17:50Z): Incorporate the changes as shown in 11-15/1488r1 (https://mentor.ieee.org/802.11/dcn/15/11-15-1488-01-000m-6200-and-friends-mac-comment-resolutions.doc), for CIDs 6200 and 6201. | EDITOR | 201512 approved | Resolved | EDITOR: 2015-05-28 11:46:09Z - 2015-05-28 transferred to MAC. Were wrongly categorized by editor.. | I | EDITOR_Q: 2015-12-23 01:15:20Z |  | 2016-01-17 15:22 | EDITOR_Q
6201 | RISON, Mark | 1000 | 4 | 8.2.4.1.9 | 568 | 20 | T | Y | 568.2 | 20 | 8.2.4.1.9 |  | V |  |  | 180 | There don't seem to be any normative behavioural requirements for the Protected Frame bit for Authentication frames | Add something e.g. in Clause 11 to clarify which Authentication frames have the bit equal to 1 (only frames 3 and 4 of Shared Key auth?) | REVISED (MAC: 2015-12-08 14:17:50Z): Incorporate the changes as shown in 11-15/1488r1 (https://mentor.ieee.org/802.11/dcn/15/11-15-1488-01-000m-6200-and-friends-mac-comment-resolutions.doc), for CIDs 6200 and 6201. | EDITOR | 201512 approved | Resolved | EDITOR: 2015-05-28 11:46:09Z - 2015-05-28 transferred to MAC. Were wrongly categorized by editor.. | N | EDITOR_Q: 2015-12-23 01:15:44Z - implemented in CID 6200. |  | 2016-01-17 15:22 | EDITOR_Q
6202 | RISON, Mark | 1000 | 4 | 8.4.2.78 | 943 | 61 | T | Y | 943.61 | 61 | 8.4.2.78 |  | A | (blank) |  | 165 | The term "an RSN protected frame" is used, but the term is never defined | Change the cited text to "a protected frame" | ACCEPTED (MAC: 2015-10-09 15:02:45Z) | EDITOR | 201510 approved | Resolved |  | I | EDITOR: 2015-11-02 14:16:29Z |  | 2015-11-02 14:16 | EDITOR
6203 | RISON, Mark | 1000 | 4 | 10.2.2.16.3 | 1568 | 4 | T | Y | 1568.04 | 4 | 10.2.2.16.3 |  | V |  |  | 179 | It says "To terminate the use of FMS for an FMS Stream identified by FMSID, the non-AP STA shall transmit an FMS Request frame with an FMS Request element and FMS subelement with the FMSID matching the FMS stream and the delivery interval set to 0.", but there is no FMSID in an FMS Request element, nor an FMS subelement. An FMS Request element contains an FMS Token for a stream set, but not the FMSID allocated by the AP to a stream | Resolution: add an FSMID to the FMS subelement in Figure 8-407---FMS subelement format | REVISED (MAC: 2015-12-07 22:17:32Z): At 939.4 Figure 8-407, between the fields "Rate Identification" and "TCLAS Elements", add the field "FMSID", the length of this new field is 1 octet. At 939.23, add a new paragraph: "The FMSID field contains a unique identifier for this stream. If this is a new request, the FMSID field is reserved. Otherwise, the FMSID is set to the value assigned by the AP in the FMS Response element." | EDITOR | 201512 approved | Resolved | MAC: 2015-10-30 13:54:25Z: Initially this comment proposed adding an FMS ID field. Some discussion about whether the change would make existing devices incompatible. Agree there’s an inconsistency between text at cited location and the figure at 939.40. Out of time on this agenda item. | I | EDITOR_Q: 2015-12-23 01:21:55Z |  | 2016-01-17 15:22 | EDITOR_Q
6204 | RISON, Mark | 1000 | 4 | 9.26.2 | 1383 | 19 | T | Y | 1383.1899 | 19 | 9.26.2 |  | A | (blank) |  | 167 | "If a protection mechanism is being used, a fragment sequence shall use ERP-OFDM modulation for the final fragment and control response." -- why? | Delete the cited sentence | ACCEPTED (MAC: 2015-10-26 22:09:26Z) | EDITOR | 201511 approved | Resolved |  | I | EDITOR_A: 2015-11-29 04:05:53Z |  | 2016-01-17 17:17 | EDITOR_A
6205 | RISON, Mark | 1000 | 4 | C.3 | 3184 | 43 | T | Y | 3184.4299 | 43 | C.3 |  | V | Dorothy Stanley | 11-15/1504r1 | 181 | dot11PNWarningThreshold and dot11PNExhaustionThreshold (p. 3185) are 32-bit but the PN is 48-bit and there is no reason to stop using a PTKSA after 32 bits have been used up. | Change their SYNTAX to "Integer64 (1..281474976710655)" | REVISED (GEN: 2015-12-09 17:05:29Z) - Change the syntax values of the two cited variables to "SYNTAX INTEGER (1..281474976710655)" And change the DEFVAL values to 281474976710655 from 424967295 At 2842.1, Delete Integer64 And at 2916.2, 2916.4, 2916.60 and 2917.20 from "Integer64" to "INTEGER" | EDITOR | 201512 approved | Resolved | GEN: 2015-12-09 - The following resolution is proposed as a default, if no alternative resolution is proposed: REJECTED - The comment fails to identify changes in sufficient detail so that the specific wording of the changes that will satisfy the commenter can be determined. | I | EDITOR_A: 2015-12-28 18:59:42Z |  | 2016-01-17 17:31 | EDITOR_A
6206 | RISON, Mark | 1000 | 4 | C.3 | 2842 | 1 | E | Y | 2842.01 | 1 | C.3 |  | A |  |  | 138 | It says "Integer64Counter32" | Add ", " after "4" | ACCEPTED (EDITOR_A: 2015-04-30 10:10:41Z) | EDITOR | 201507 approved | Resolved | EDITOR_A: 2015-04-30 10:10:48Z | I | EDITOR: 2015-06-24 12:22:55Z- Reviewed. EDITOR_A: 2015-04-30 10:10:44Z | D4.1 | 2015-07-16 00:10 | EDITOR
6207 | RISON, Mark | 1000 | 4 | 9.26.2 | 1382 | 54 | T | Y | 1382.54 | 54 | 9.26.2 |  | V | (blank) |  | 167 | It says "Protection mechanisms frames shall be sent using one of the mandatory Clause 16 or Clause 17 rates and using one of the mandatory Clause 16 or Clause 17 waveforms" -- well, which is it? The mandatory rates in HR/DSSS are not the same as those in DSSS. Ditto Table 9-11---Protection requirements for HT Protection field values nonmember protection mode and non-HT mixed mode | Pick one of Clause 16 and Clause 17 only | REVISED (MAC: 2015-10-26 22:13:54Z): The requirement is indicated at 1383.26 (9.26.2, which is referenced in the table) that either can be used based on the rates in the BSSBasicRateSet parameter of the protection mechanism frame. The indicated text in Table 9-11 is duplicative. The text at 1382.54 is retained, as it covers the case when protection is required but no clause 16 or 17 rate is in the BSSBasicRateSet parameter. At 1386.31 delete "The frames that are used for providing the protection shall be sent at a Clause 16 (DSSS PHY specification for the 2.4 GHz band designated for ISM applications) or Clause 17 (High rate direct sequence spread spectrum (HR/DSSS) PHY specification) rate." | EDITOR | 201511 approved | Resolved |  | I | EDITOR_A: 2015-11-29 04:04:49Z |  | 2016-01-17 17:17 | EDITOR_A
6208 | RISON, Mark | 1000 | 4 | C.3 | 2911 | 41 | T | Y | 2911.4099 | 41 | C.3 |  | V | Youhan Kim | 11-15/1174r1 | 164 | The dot11BeaconRssi API is broken: it seems you need to keep polling the dot11BeaconMACAddress and when you see the one you want you read the dot11BeaconRssi and hope the MAC address is still the right one. Also dot11BeaconRssiEntry is an orphan. | Replace with a MLME SAP set where you request to be given Beacon RSSIs for one or more MAC addresses, and then get indications for them | REVISED (GEN: 2015-09-17 10:54:55Z)incorporate the text changes in 11-15/1174r1 < https://mentor.ieee.org/802.11/dcn/15/11-15-1174-01-000m-revmc-sb0-cids-5022-and-6208.doc> . These changes address the MIB style issues identified by the comment. | EDITOR | 201510 approved | Resolved |  | I | EDITOR: 2015-11-03 16:31:56Z |  | 2015-11-03 16:32 | EDITOR
6209 | RISON, Mark | 1000 | 4 | 10.1.4.3.2 | 1540 | 25 | T | Y | 1540.25 | 25 | 10.1.4.3.2 |  | V |  | 11-15/1037 | 166 | ""f) If aPHY-CCA.indication (BUSY) primitive is received before the timer reaches MinChannelTime, wait until the timer reaches MaxChannelTime and then process all received probe responses; otherwise, when the timer reaches MinChannelTime, proceed to step f)." is recursive. Also missing space after first "a" | Change "step f" to "step g" (and add space after first "a"). Actually, this is the default (i.e. by default you go to the next step). Better would be to break it up into two pieces: pre-e) If a PHY-CCA.indication (BUSY) primitive is not received before the timer reaches MinChannelTime, proceed to step g). f) Wait until the timer reaches MaxChannelTime and then process all received probe responses. | REVISED (MAC: 2015-09-25 15:28:59Z): At P 1540 L23 Replace "f) If aPHY-CCA.indication (BUSY) primitive is received before the timer reaches MinChannelTime, wait until the timer reaches MaxChannelTime and then process all received probe responses; otherwise, when the timer reaches MinChannelTime, proceed to step f). G) Set the NAV to 0 and scan the next channel." WITH "f) If a PHY-CCA.indication (BUSY) primitive is not received before the timer reaches MinChannelTime, proceed to step h). G) Wait until the timer reaches MaxChannelTime and process all received probe responses. H) Set the NAV to 0 and scan the next channel." | EDITOR | 201510 approved | Resolved | MAC: 2015-10-26 14:14:02Z 9.6.4.1 Proposed Resolution – concern that the some of the steps are upper case 9.6.4.2 The editor will take care of that if necessary | I | EDITOR: 2015-11-03 12:31:13Z |  | 2015-11-03 12:31 | EDITOR
6210 | RISON, Mark | 1000 | 4 | 10.1.3.9 | 1537 | 32 | T | Y | 1537.3199 | 32 | 10.1.3.9 |  | J | (blank) | 11-15/1037 | 165 | It should be possible for a STA to indicate that its TSF timer accuracy is better than required. This would allow for smaller wakeup windows | Add an element (or extend an existing extensible one) to give a STA's TSF accuracy | REJECTED (MAC: 2015-09-25 15:32:17Z): The comment fails to identify changes in sufficient detail so that the specific wording of the changes that will satisfy the commenter can be determined. | EDITOR | 201510 approved | Resolved |  | N | EDITOR: 2015-11-02 10:55:29Z |  | 2015-11-02 10:56 | EDITOR
6211 | RISON, Mark | 1000 | 4 | 10.1.1 | 1529 | 20 | E | Y | 1529.2 | 20 | 10.1.1 |  | A |  |  | 138 | Missing space in "function(TSF)" | Add a space before the opening paren | ACCEPTED (EDITOR_A: 2015-05-02 00:56:02Z) | EDITOR | 201507 approved | Resolved | EDITOR_A: 2015-05-02 00:56:06Z | I | EDITOR: 2015-06-23 11:04:12Z- Reviewed. EDITOR_A: 2015-05-02 00:56:08Z | D4.1 | 2015-07-16 00:10 | EDITOR
6212 | RISON, Mark | 1000 | 4 |  |  |  | E | Y |  |  |  |  | V |  |  | 138 | Something seems to have eaten lots of spaces between words | Perform a Heimlich and regurgitate them. Examples: "fieldsthat", "unitswith" (3x), "TheTBTT", "microseconds))is", "AVHT", "negative.For", "MAX-ACCESSread-write", "STAmay" (2x), "fieldin", "burstof", "users(a", "setthe", "IETFRFC" (6x), "aPHY-CCA.indication", "RFC4776" (3x) | REVISED (EDITOR: 2015-05-28 12:47:13Z) - Insert space at the cited locations. Note to the editors, this issue is most likely caused by a space wrongly having a "comment" conditional format. | EDITOR | 201507 approved |  |  | I | EDITOR: 2015-06-22 13:30:17Z- Reviewed. EDITOR_A: 2015-06-06 13:11:41Z | D4.1 | 2015-07-16 00:10 | EDITOR
6213 | RISON, Mark | 1000 | 4 | 9.5 | 1285 | 45 | T | Y | 1285.45 | 45 | 9.5 |  | A | (blank) |  | 167 | It says "the number of octets in the fragment (before processing by the security mechanism) shall be determined by dot11FragmentationThreshold" but that's just an upper limit; as other parts of the spec make clear (e.g. the next para!), a fragment (even a non-final one) might be smaller | Change "determined" to "limited" | ACCEPTED (MAC: 2015-10-26 22:14:35Z) | EDITOR | 201511 approved | Resolved |  | I | EDITOR_A: 2015-11-28 19:10:42Z |  | 2016-01-17 17:16 | EDITOR_A
6214 | RISON, Mark | 1000 | 4 |  |  |  | T | Y |  |  |  |  | J | Mark Rison | 11-15/1155 | 183 | There are references to "physical carrier sense", "virtual carrier sense" and "physical CS" and "virtual CS" but the terms are never defined | Define the terms. Arguably, virtual CS is defined at 1247.61 (though why it is "referred to as the NAV" is unclear -- or maybe virtual CS also includes considering the medium busy for the duration indicated in a received PPDU header?), but physical CS is not well-defined. 1247.57 says each PHY provides the details, but the term is only used at 2280.45 and merely reflects back to the PHY. Something needs to tie "physical CS" with the zoo of CS/CCA/energy detect/ED/blahblahblahPHYwibblings terminology used in each PHY | REJECTED (GEN: 2015-12-10 13:51:19Z) The comment fails to identify changes in sufficient detail so that the specific wording of the changes that will satisfy the commenter can be determined. | EDITOR | 201512 approved | Resolved | GEN: 2015-11-14 - The following resolution is proposed as a default, if no alternative resolution is proposed: REJECTED - The comment fails to identify changes in sufficient detail so that the specific wording of the changes that will satisfy the commenter can be determined. | N | EDITOR: 2015-12-11 12:31:16Z |  | 2015-12-11 12:32 | EDITOR
6215 | RISON, Mark | 1000 | 4 |  |  |  | E | Y |  |  |  |  | J | Mark Rison |  | 183 | Use "CS" rather than "carrier sense" except when defined etc. | Use "CS" rather than "carrier sense" at 74.14, 833.8, 1239.15, 1664.39, 1664.40, 3187.59 (2x), 860.43, 864.52, 1378.5, 1679.57, 2184.52, 2437.59 | REJECTED (GEN: 2015-12-10 13:51:43Z) The comment does not indicate a problem to be addressed. The use of this term does not create a problem. | EDITOR | 201512 approved | Resolved | GEN:Pulled from a motion in July, The following resolution is proposed as a default if no alternative resolution is proposed. -- REJECTED (EDITOR: 2015-05-28 12:45:39Z) - The comment does not indicate a problem to be addressed. The use of this term does not create a problem. | N | EDITOR: 2015-12-11 12:31:16Z |  | 2015-12-11 12:32 | EDITOR
6216 | RISON, Mark | 1000 | 4 |  |  |  | E | Y |  |  |  |  | J | Mark Rison |  | 183 | The terms PHYCS and PHYED are defined but barely used | Delete them from subclause 3.4 and replace them in the other locations with their full-fat equivalents, i.e. physical CS and physical ED (4 instances each) | REJECTED (GEN: 2015-12-10 13:52:00Z) These terms are useful in providing clarity to the discussion in 16.3.7. | EDITOR | 201512 approved | Resolved | GEN: Pulled from Motion in July, the following resolution is proposed as a default if no alternative resolution is proposed - REJECTED (EDITOR: 2015-05-28 12:44:40Z) - These terms are useful in providing clarity to the discussion in 16.3.7. | N | EDITOR: 2015-12-11 12:31:16Z |  | 2015-12-11 12:32 | EDITOR
6217 | RISON, Mark | 1000 | 4 | 9.12 | 1310 | 24 | T | Y | 1310.24 | 24 | 9.12 |  | A | (blank) |  | 167 | The max A-MSDU size should apply when an A-MSDU is sent in a non-HT PPDU too (as Table 8-19 indicates) | Delete "in an HT PPDU" in "A STA shall not transmit an A-MSDU in an HT PPDU to a STA if the A-MSDU length exceeds the value indicated by the Maximum A-MSDU Length field of the HT Capabilities element received from the recipient STA."; also delete "received in an HT PPDU" at 2921.61 | ACCEPTED (MAC: 2015-10-26 22:15:24Z) | EDITOR | 201511 approved | Resolved |  | I | EDITOR_A: 2015-11-29 04:02:23Z |  | 2016-01-17 17:16 | EDITOR_A
6218 | RISON, Mark | 1000 | 4 | 10.3.2 |  |  | T | Y | 1587 | 44 | 10.3.2 |  | V | Mark Hamilton |  | 181 | The difference between State 3 and State 4 is not expressed clearly (though there are hints in Figure 10-12) | State explicitly that in State 3 the controlled port is blocked (note that State 4 is also used in a non-RSNA, so there may not be a controlled port at all) | REVISED (MAC: 2015-12-09 22:27:43Z): Add a sentence to the end of the State 3 description at P1587.32, "The IEEE 802.1X Controlled Port is blocked." Add a sentence to the end of the State 4 description at P1587.36, "The IEEE 802.1X Controlled Port is unblocked, or not present." | EDITOR | 201512 approved | Resolved | MAC: 2015-12-09 20:23:00Z: Propose, Revised. Add a sentence to the end of the State 3 description at P1587.32, "The IEEE 802.1X Controlled Port is blocked." Add a sentence to the end of the State 4 description at P1587.36, "The IEEE 802.1X Controlled Port is unblocked, or not present." | I | EDITOR_Q: 2015-12-23 15:51:53Z |  | 2016-01-17 15:22 | EDITOR_Q
6219 | RISON, Mark | 1000 | 4 | 6.3.58.2.2 | 340 | 60 | E | Y | 340.6 | 60 | 6.3.58.2.2 |  | A |  |  | 138 | It says "Parameterss" | Delete one of the "s"s | ACCEPTED (EDITOR_Q: 2015-05-31 22:27:53Z) | EDITOR | 201507 approved |  |  | I | EDITOR_A: 2015-06-23 20:57:52Z - Reviewed EDITOR_Q: 2015-05-31 22:27:57Z | D4.1 | 2015-07-16 00:10 | EDITOR
6220 | RISON, Mark | 1000 | 4 | 6.3.58 |  |  | T | Y | 340 | 1 | 6.3.58 |  | V | Mark Rison |  | 185 | The uses of t1-t4 are not clearly explained for the MLME-FINETIMINGMSMT primitives. In the .request, t1 and t4 are the values from the relevant previous .confirm. In the .confirm they are the values measured for the frame which has just gone out, and the Ack which came back (but there needs to be a way to signal "no Ack"). In the .indication t1 and t4 are from the frame but t2 and t3 are measured | Update the descriptions in the tables as it says in the comment | REVISED (MAC: 2015-12-10 15:24:52Z): Move the MLME-FINETIMINGMSMT.indication in Figure 6-17 to be below (i.e. after in time) the t3 capture instant. In 6.3.58.1, add the following after Note 2: "NOTE 3 - In MLME-FINETIMINGMSMT.request the t1, Max t1 Error, t4 and Max t4 Error parameters are set to the values in the prior MLME-FINETIMINGMSMT.confirm for that Peer MAC Address and with a Dialog Token parameter equal to the Followup Up Dialog Token parameter in the request, or 0 if there was none. In MLME-FINETIMIMGMSMT.confirm the t1, Max t1 Error, t4 and Max t4 Error parameters are set to the values determined for the Fine Timing Measurement frame and its acknowledgement. This primitive is not issued if no acknowledgement is received. In MLME-FINETIMINGMSMT.indication the t1, Max t1 Error, t4 and Max t4 Error parameters are set to the values in the Fine Timing Measurement frame and the t2, Max t2 Error, t3 and Max t3 Error parameters are set to the values determined for the Fine Timing Measurement frame and its acknowledgement." | EDITOR | 201512 approved | Resolved | MAC: 2015-11-12 20:32:17Z: Discussed the below. Mark R to work with Mike M to determine if this should be a NOTE or normative (or is even needed). Revised. Move the MLME-FINETIMINGMSMT.indication in Figure 6-17 to be below (i.e. after in time) the t3 capture instant. In 6.3.58.1, add the following after Note 2: "NOTE 3 - In MLME-FINETIMINGMSMT.request the t1, Max t1 Error, t4 and Max t4 Error parameters are set to the values in the prior MLME-FINETIMINGMSMT.confirm for that Peer MAC Address and with a Dialog Token parameter equal to the Followup Up Dialog Token parameter in the request, or 0 if there was none. In MLME-FINETIMIMGMSMT.confirm the t1, Max t1 Error, t4 and Max t4 Error parameters are set to the values determined for the Fine Timing Measurement frame and its acknowledgement. This primitive is not issued if no acknowledgement is received. In MLME-FINETIMINGMSMT.indication the t1, Max t1 Error, t4 and Max t4 Error parameters are set to the values in the Fine Timing Measurement frame and the t2, Max t2 Error, t3 and Max t3 Error parameters are set to the values determined for the Fine Timing Measurement frame and its acknowledgement." | I | EDITOR_Q: 2015-12-23 16:12:15Z |  | 2016-01-17 15:22 | EDITOR_Q
6221 | RISON, Mark | 1000 | 4 | 8.3.1.20 | 611 | 49 | T | Y | 611.49 | 49 | 8.3.1.20 |  | J | Matthew Fischer |  | 185 | It says "If the VHT NDP Announcement frame contains only one STA Info field, then the RA field is set to the address of the STA identified by the AID in the STA Info field.", but the AID in the STA Info field cannot identify a STA, if that STA is in fact an AP or a mesh STA or an IBSS STA | Make the AID12 subfield reserved in that case (also, there is no AID in the STA Info field, to be pedantic) | REJECTED (MAC: 2015-12-10 20:20:44Z) - The comment fails to identify changes in sufficient detail so that the specific wording of the changes that will satisfy the commenter can be determined. | EDITOR | 201512 approved | Resolved |  | N | EDITOR: 2015-12-11 12:31:16Z |  | 2015-12-11 12:32 | EDITOR
6222 | RISON, Mark | 1000 | 4 | 23.3.9.2 | 2616 | 12 | T | Y | 2616.1201 | 12 | 23.3.9.2 |  | A | Sigurd Schelstraete | 11-15/1240r1 | 178 | "Transmission of HT PPDU with any number of antennas is not supported" is ambiguous (does it merely mean you can't have a million antennas?) and irrelevant (there are plenty of other things which are not supported) and confusing (it's in a subclause titled "Transmission of HT format PPDUs with more than four antennas") | Delete the referenced subclause | ACCEPTED (GEN: 2015-11-10 22:19:19Z) | EDITOR | 201512 approved | Resolved | Similar to 6782 | I | EDITOR_A: 2015-12-28 02:26:18Z |  | 2016-01-17 17:31 | EDITOR_A
6223 | RISON, Mark | 1000 | 4 |  |  |  | T | Y |  |  |  |  | J | (blank) |  | 167 | Should there be a minimum fragment size? dot11FragmentationThreshold only specifies what will be fragmented, not what might be fragmented. It might be necessary to fragment e.g. to meet a TXOP Limit constraint | Add a dot11FragmentationLimit | REJECTED (MAC: 2015-10-26 22:43:48Z): The comment does not adequately demonstrate a need for such a change. | EDITOR | 201511 approved | Resolved |  | N | EDITOR: 2015-11-20 10:46:59Z |  | 2015-11-20 10:47 | EDITOR
6224 | RISON, Mark | 1000 | 4 |  |  |  | E | Y |  |  |  |  | A |  |  | 138 | The thing after a NOTE should be an em dash and after that should not be a space or a lowercase letter (except if it's a variable etc.) | Fix at 554.44, 1559.24, 1618.18, 2413.57, 1593.5, 1602.45, 2341.29, 2568.54 | ACCEPTED (EDITOR: 2015-05-28 12:43:02Z) | EDITOR | 201507 approved |  |  | I | EDITOR: 2015-06-22 13:39:21Z- Reviewed. Uppercased following letter in Fiogure 7-3. EDITOR_A: 2015-06-06 15:33:15Z | D4.1 | 2015-07-16 00:10 | EDITOR
6225 | RISON, Mark | 1000 | 4 | 21.4.3.3.3 | 2413 | 18 | T | Y | 2413.1799 | 18 | 21.4.3.3.3 |  | V | Vinko Erceg | 11-15/1400r0 | 178 | The exposition is unclear and the example is poor (makes the middle and last codeword the same size) | Change the exposition to: 1) LCWD=128 is the maximal number of data bits in each LDPC codeword. LHDR=5 is the length of the header (including HCS) in octets. LFDCW=6 is the length of the additional data in the first LDPC codeword in octets. 2) The total (header and additional data) number of bits in the first LDPC codeword is LDPFCW=(LHDR+LFDCW)x8=88. 3) The number of LDPC codewords is NCW=<blah>. 4) The number of bits in the second and any subsequent LDPC codeword (if present), except the last, is LDPCW=<blah>. 5) The number of bits in the last LDPC codeword is LDPLCW=<blah>. Change the example to: NOTE---For example, if Length = 128, then NCW=<blah>=7, LDPCW=163 and LDPLCW=161. In the first LDPC block the 88 bits of LDPFCW consist of 40 header+HCS bits along with 48 bits of data. | REVISED (GEN: 2015-11-11 20:43:32Z) Revise. Change the exposition to: 1) LCWD=168 is the maximal number of data bits in each LDPC codeword. LHDR=5 is the length of the header (including HCS) in octets. LFDCW=6 is the length of the additional data in the first LDPC codeword in octets. 2) The total (header and additional data) number of bits in the first LDPC codeword is LDPFCW=(LHDR+LFDCW)x8=88. 3) The number of LDPC codewords is NCW=<blah>. 4) The number of bits in the second and any subsequent LDPC codeword (if present), except the last, is LDPCW=<blah>. 5) The number of bits in the last LDPC codeword is LDPLCW=<blah>. Change the example to: NOTE---For example, if Length = 128, then NCW=<blah>=7, LDPCW=163 and LDPLCW=161. In the first LDPC block the 88 bits of LDPFCW consist of 40 header+HCS bits along with 48 bits of data. | EDITOR | 201512 approved | Resolved |  | I | EDITOR_A: 2015-12-27 22:45:59Z |  | 2016-01-17 17:28 | EDITOR_A
6226 | RISON, Mark | 1000 | 4 | 8.4.2.10 | 726 | 1 | T | Y | 726.01 | 1 | 8.4.2.10 |  | V |  |  | 180 | It is not possible to request elements with an element ID extension | Add words to that effect | REVISED (MAC: 2015-12-08 18:05:58Z): Make changes under CIDs 6226 and 5070 in 11-15/1207r12 (https://mentor.ieee.org/802.11/dcn/15/11-15-1207-12-000m-sb0-stephens-resolutions-part-3.doc). These changes add a new Extended Request element, with appropriate processing thereof. | EDITOR | 201512 approved | Resolved | See also CID 5070. | N | EDITOR_Q: 2015-12-25 19:41:59Z - implemented in CID #5070. |  | 2016-01-17 15:22 | EDITOR_Q
6227 | RISON, Mark | 1000 | 4 |  |  |  | T | Y |  |  |  |  | J |  |  | 178 | What is a "mesh TKSA"? | Change to "mesh PTKSA" throughout | REJECTED (MAC: 2015-11-12 21:21:50Z): A Mesh TKSA is the security association that does not contain a PTK and as such, is not called a PTKSA. It contains a mesh TK and consequently, is called mesh TKSA. | EDITOR | 201512 approved | Resolved | MAC: 2015-10-26 22:44:36Z 8.5.2.2 Review 11.5.1.1.7 Mesh TKSA definition 8.5.2.2.1 Is this a pairwise key or not? 8.5.2.3 The name of the item is not indicative of the key method being used. 8.5.2.4 Discussion to defer until we have more people with knowledge and opinions are part of the discussion. | N | EDITOR: 2015-12-11 12:31:16Z |  | 2015-12-11 12:32 | EDITOR
6228 | RISON, Mark | 1000 | 4 |  |  |  | E | Y |  |  |  |  | A |  |  | 138 | Sometimes it's "Mesh TKSA" (p.2028, 2031 (x4), 2106 (2x)) or "Mesh GTKSA" (p.2106 (2x)), "Mesh PMKSA" (p. 1943, 2028, 2029, 2030 (3x), 2031 (8x), 2095) | Change "Mesh" to "mesh" in all the locations identified in the comment | ACCEPTED (EDITOR: 2015-05-28 12:42:03Z) | EDITOR | 201507 approved |  |  | I | EDITOR: 2015-06-22 12:44:35Z- Reviewed EDITOR_A: 2015-06-06 15:57:19Z | D4.1 | 2015-07-16 00:10 | EDITOR
6229 | RISON, Mark | 1000 | 4 | M.9.1 | 3500 | 22 | E | Y | 3500.22 | 22 | M.9.1 |  | A |  |  | 138 | It says "MMIE" (also at 3501.1) | Change to "MME" at both identified locations | ACCEPTED (EDITOR_A: 2015-04-30 08:49:06Z) | EDITOR | 201507 approved | Resolved | EDITOR_A: 2015-04-30 08:49:11Z | I | EDITOR: 2015-06-24 13:09:52Z- Reviewed. EDITOR_A: 2015-04-30 08:49:12Z | D4.1 | 2015-07-16 00:10 | EDITOR
6230 | RISON, Mark | 1000 | 4 | 10.40.2 | 1842 | 41 | T | Y | 1842.41 | 41 | 10.40.2 |  | A | Menzo Wentink/Jouni Malinen |  | 185 | It says "It should not overlap with the secondary 40 MHz channel of any existing BSSs with a 160 MHz or 80+80 MHz operating channel width." Shouldn't overlap with the secondary 40 MHz channel of an 80 MHz BSS be avoided too? | Add "80 MHz," before "160 MHz" in the cited sentence | ACCEPTED (MAC: 2015-12-10 19:34:23Z) | EDITOR | 201512 approved | Resolved |  | I | EDITOR_A: 2015-12-26 02:38:07Z |  | 2016-01-17 17:26 | EDITOR_A
6231 | RISON, Mark | 1000 | 4 | 8.4.2.166 | 1054 | 54 | T | Y | 1054.54 | 54 | 8.4.2.166 |  | V | (blank) | 11-15/171 | 122 | It is not clear exactly what instant in time the PTT refers to, if the PTT is "lower" (modulo wrap-around) than the current corresponding bits of the TSF timer | Specify that the PTT shall always be considered to be in the future | Revised. Incorporate the text changes indicated in https://mentor.ieee.org/802.11/dcn/15/11-15-0171-04-000m-clarification-to-fine-timing-protocol.docx into the TGmc draft. | EDITOR | 201505 approved | Resolved |  | N | EDITOR_Q: 2015-08-06 00:29:08Z - EDITOR_Q: 2015-08-06 00:28:44Z - implemented for CID 5172 |  | 2015-08-31 16:02 | EDITOR_Q
6232 | RISON, Mark | 1000 | 4 | 8.4.2.166 | 1054 | 54 | T | Y | 1054.54 | 54 | 8.4.2.166 |  | V | (blank) | 11-15/171 | 122 | It is not clear exactly what instant in time the PTT refers to, as regards the lsbs of the TSF | Specify that the PTT shall always be considered to start at the time where the least significant 10 bits of the TSF are all zero | Revised. Incorporate the text changes indicated in https://mentor.ieee.org/802.11/dcn/15/11-15-0171-04-000m-clarification-to-fine-timing-protocol.docx into the TGmc draft. | EDITOR | 201505 approved | Resolved |  | N | EDITOR_Q: 2015-08-06 00:28:44Z - implemented for CID 5172 |  | 2015-08-31 16:02 | EDITOR_Q
6233 | RISON, Mark | 1000 | 4 | 9.3.7 | 1276 | 29 | T | Y | 1276.29 | 29 | 9.3.7 |  | J | Mark Rison |  | 185 | Table 9-5 needs to be extended for PHYs after 11n | Add info on VHT (and DMG?) PPDUs | REJECTED (MAC: 2015-12-10 20:20:44Z) - The comment fails to identify changes in sufficient detail so that the specific wording of the changes that will satisfy the commenter can be determined. | EDITOR | 201512 approved | Resolved | MAC: 2015-10-26 22:16:42Z 4.6.5.3 We would need a submission to add the missing text. If it is not provided in time for the next draft, we could reject on that basis. 4.6.5.4 Proposed Resolution: Rejected; The comment fails to identify changes in sufficient detail so that the specific wording of the changes that will satisfy the commenter can be determined. 4.6.5.5 Default Resolution if no submission is created. 4.6.5.6 Mark Submission Required. | N | EDITOR: 2015-12-11 12:31:16Z |  | 2015-12-11 12:32 | EDITOR
6234 | RISON, Mark | 1000 | 4 |  |  |  | T | Y |  |  |  |  | V | Dorothy Stanley |  | 185 | Basic rates/MCSes are by definition a property of the BSS, so "BSS" is superfluous | Delete "BSS" (and fix subsequent capitalisation, where necessary) at 1607.64, 1606.65, 1247.22, 1288.57, 1289.50, 1289.52, 1289.57, 1291.26, 1291.29, 1293.27, 1294.49, 1296.53, 1846.20, 1846.22, 1846.26, 1846.32 | REVISED (MAC: 2015-12-10 18:13:33Z): Incorporate the changes as shown for CID 6234 in 11-15/1504r1 (https://mentor.ieee.org/802.11/dcn/15/11-15-1504-01-000m-mib-and-other-comments.docx). | EDITOR | 201512 approved | Resolved | MAC: 2015-12-10 16:40:30Z - Pulled from MAC-BG: Concern this left the usage inconsistent (by not _adding_ "BSS's" everywhere). Can live with it; motion it anyway. REVISED (MAC: 2015-12-09 19:20:46Z): Incorporate the changes as shown for CID 6234 in 11-15/1504r1 (https://mentor.ieee.org/802.11/dcn/15/11-15-1504-01-000m-mib-and-other-comments.docx). MAC: 2015-10-26 22:45:00Z 8.5.3.2 No “BSS” in the name of the fields. 8.5.3.3 p1846 describes what the tuples are 8.5.3.4 Discussion on the options did not find consensus as the name of the set being the same as a field was not thought to be a bad thing or is it a bad thing. 8.5.3.5 Remove CID from submission – Assign to Dorothy STANLEY | N | EDITOR_Q: 2016-01-02 02:56:27Z - Implemented in CID #6235. All instances of "BSS’s Basic ..." have been replaced by "basic ..." in CID #6235. "BSS" at cited locations have been removed by CID #6235. |  | 2016-01-17 15:23 | EDITOR_Q
6235 | RISON, Mark | 1000 | 4 |  |  |  | T | Y |  |  |  |  | V |  | 11-15/762 | 176 | "basic MCS set" could be confused with the VHT version thereof | Change "basic MCS set" to "basic HT-MCS set" throughout (case-preservingly) | REVISED (MAC: 2015-11-11 21:13:11Z): Incorporate changes as shown in 11-15/762r13 (https://mentor.ieee.org/802.11/dcn/15/11-15-0762-13-000m-resolutions-for-some-comments-on-11mc-d4-0-sbmc1.docx) for CID 6235. | EDITOR | 201511 approved | Resolved | MAC: 2015-10-30 13:48:01Z - i. Discussion: "and number of spatial streams" needs to be added to definition for HT-MCS. Ii. Action: all review the updated resolution. MAC: 2015-10-26 14:16:07Z - Reassigned to Mark Rison (submission is in 11-15/762) MAC: 2015-09-15 06:39:39Z - Assigned to Mark Rison at his request. MAC: 2015-05-12 05:40:52Z: See notes in CID 6587. | I | EDITOR_A: 2016-01-04 02:19:48Z - EDITOR_A: 2015-11-28 18:30:01Z |  | 2016-01-17 17:15 | EDITOR_A
6236 | RISON, Mark | 1000 | 4 |  |  |  | T | Y |  |  |  |  | J | (blank) |  | 167 | What happens if dot11SupportedDataRatesRxTable does not match the OperationalRateSet passed over the MLME SAP? Ditto TxTable and BasicRateSet | Remove either the SAP parameters or the MIB variables | REJECTED (MAC: 2015-10-26 22:45:45Z): The comment fails to identify changes in sufficient detail so that the specific wording of the changes that will satisfy the commenter can be determined. | EDITOR | 201511 approved | Resolved |  | N | EDITOR: 2015-11-20 10:46:59Z |  | 2015-11-20 10:47 | EDITOR
6237 | RISON, Mark | 1000 | 4 |  |  |  | E | Y |  |  |  |  | J | Mark Rison |  | 182 | The SAP primitive parameter names are inconsistent as to whether they have spaces or not | Be consistent (I suggest not having spaces, for contrast with frame contents) | REJECTED (EDITOR: 2015-12-09 00:45:21Z) - There is no requirement from IEEE-SA or WG style that SAP primitive names either have or do not have spaces in them. | EDITOR | 201512 approved | Resolved |  | N | EDITOR: 2015-12-11 12:31:16Z |  | 2015-12-11 12:32 | EDITOR
6238 | RISON, Mark | 1000 | 4 |  |  |  | E | Y |  |  |  |  | V |  |  | 138 | Get rid of spaces in numbers | As it says in the comment. Or if you really think their value outweighs their cost (in terms of searching effort), fix e.g. "32 76[0-9]" v. "3276[0-9]", and also "8 160" | REVISED (EDITOR: 2015-06-08 11:14:06Z) - Insert missing spaces at 792.30, 792.31 (twice), 792.32 (twice), 792.40 , 792.41, 540.17. In reply to the commenter, the use of spaces in numbers is a requirement of IEEE-SA style. | EDITOR | 201507 approved |  | EDITOR: 2015-06-08 11:10:34Z - previously showed a reject. "REJECTED (EDITOR: 2015-05-28 12:40:32Z) - This usage is required IEEE-SA style." However, we can use this to address a few instances where proper style is not followed. This appears to be consistent with the proposed change. "Or if you really…" | I | EDITOR_A: 2015-06-28 05:49:10Z - Reviewed and corrected. Implement the edits. Replace 792.50 with 792.40 5/28/2015 | D4.1 | 2015-08-13 13:05 | EDITOR
6239 | RISON, Mark | 1000 | 4 | 11.4.5.4.4 | 1924 | 60 | T | Y | 1924.6 | 60 | 11.4.5.4.4 |  | V |  |  | 162 | 11.4.3.4.4 re CCMP PN and replay detection says that "The receiver shall discard MSDUs and MMPDUs whose constituent MPDU PN values are not sequential.", but no such statement appears here for GCMP | Add such a statement here | REVISED (MAC: 2015-09-24 14:09:17Z): Incorporate the text changes in https://mentor.ieee.org/802.11/dcn/15/11-15-1132-02-000m-gcmp-decapsulation.docx This aligns the description of GCMP decapsulation with CCMP decapsulation and by doing so, adds the previously missing rules for fragmented frames. In addition, the rules related to transmitter rules are moved to the originator subclauses and the rules related to group-addressed MMPDUs to the BIP subclauses. | EDITOR | 201509 approved | Resolved |  | N | EDITOR: 2015-09-25 07:50:16Z- Implemented for CID 6564 |  | 2015-09-25 07:51 | EDITOR
6240 | RISON, Mark | 1000 | 4 | 11.4.5.4.4 | 1924 | 60 | T | Y | 1924.6 | 60 | 11.4.5.4.4 |  | V |  |  | 162 | The CCMP version of this subclause seems markedly different | Align the two subclauses, since they should be essentially the same | REVISED (MAC: 2015-09-24 14:09:45Z): Incorporate the text changes in https://mentor.ieee.org/802.11/dcn/15/11-15-1132-02-000m-gcmp-decapsulation.docx This aligns the description of GCMP decapsulation with CCMP decapsulation and by doing so, adds the previously missing rules for fragmented frames. In addition, the rules related to transmitter rules are moved to the originator subclauses and the rules related to group-addressed MMPDUs to the BIP subclauses. | EDITOR | 201509 approved | Resolved |  | N | EDITOR: 2015-09-25 07:50:16Z- Implemented for CID 6564 |  | 2015-09-25 07:51 | EDITOR
6241 | RISON, Mark | 1000 | 4 | 18.3.5.7 | 2247 | 52 | T | Y | 2247.52 | 52 | 18.3.5.7 |  | A | Vinko Erceg | 11-15/1400r0 | 178 | In Equation (18-16) for j in the second permutation for data interleaving, the closing parenthesis should be moved from immediately after the "mod s" to immediately before, matching Equation (22-78) | As it says in the comment | ACCEPTED (GEN: 2015-11-11 20:47:23Z) | EDITOR | 201512 approved | Resolved |  | I | EDITOR_A: 2015-12-26 06:19:42Z |  | 2016-01-17 17:27 | EDITOR_A
6242 | RISON, Mark | 1000 | 4 | 9.16 | 1316 | 1 | T | Y | 1316.01 | 1 | 9.16 |  | V | Matthew Fischer |  | 185 | Nothing seems to stop a VHT STA sending a VHT PPDU using LDPC to a STA which doesn't support this | Add a para "A VHT STA shall not transmit a frame with the TXVECTOR parameter FORMAT set to FTM and the TXVECTOR parameter FEC_CODING set to LDPC_CODING unless the RA of the frame corresponds to a VHT STA for which the Rx LDPC subfield of the VHT Capabilities element received from that STA contained a value of 1 and dot11VHTLDPCCodingOptionActivated is true.". Change "a STA" to "an HT STA" at 1316.6 | REVISED (MAC: 2015-12-10 16:14:43Z): Add a para "A VHT STA shall not transmit a frame with the TXVECTOR parameter FORMAT set to VHT and the TXVECTOR parameter FEC_CODING set to LDPC_CODING unless the RA of the frame corresponds to a VHT STA for which the Rx LDPC subfield of the VHT Capabilities element received from that STA contained a value of 1 and dot11VHTLDPCCodingOptionActivated is true.". Change "a STA" to "an HT STA" at 1316.6. | EDITOR | 201512 approved | Resolved |  | I | EDITOR_Q: 2015-12-23 16:25:17Z |  | 2016-01-17 15:22 | EDITOR_Q
6243 | RISON, Mark | 1000 | 4 |  |  |  | E | Y |  |  |  |  | J |  |  | 144 | We don't normally adorn field names with the technology they pertain to | Delete the "FTM" in "FTM Format and Bandwidth" throughout | REJECTED (MAC: 2015-07-17 04:24:09Z): Format and Bandwidth is too genertic. In addition, the VHT Operation element has "VHT Operation Information" field. Similarly, the HT Operation element has "HT Operation Information" field. | EDITOR | 201507 approved | Resolved | EDITOR: 2015-05-28 12:39:59Z - While this appears to be editorial, those who have been working on location are best placed to decide this matter. Transferring to MAC. | N | EDITOR: 2015-08-11 09:56:10Z |  | 2015-08-11 09:56 | EDITOR
6244 | RISON, Mark | 1000 | 4 | 10.24.6.4 | 1740 | 33 | T | Y | 1740.33 | 33 | 10.24.6.4 |  | A |  |  | 144 | Should MCS 32 be allowed for FTM | Add "MCS 32 format," before "or HT-greenfield format" at 1740.35 | ACCEPTED (MAC: 2015-07-17 04:20:32Z) | EDITOR | 201507 approved | Resolved | MAC: 2015-07-29 20:42:56Z - Upon review of 11-15/897r1, I think this should be just "ACCEPT" (ignoring the REVISED suggestion). Needs to be confirmed with Carlos. After discussion in Waikoloa, maybe we concluded that the "HT-mixed format" was superfluous, so we didn't need it? Carlos A concurs. Updated/corrected. MAC: 2015-06-26 16:49:14Z: Pulled from Motion MAC-AP | I | EDITOR_Q: 2015-08-11 19:29:15Z | D4.2 | 2015-09-06 02:54 | EDITOR
6245 | RISON, Mark | 1000 | 4 |  |  |  | T | Y |  |  |  |  | V | (blank) |  | 167 | It's not clear which non-Action frames are robust Management frames (the implication is that only those with MME are, i.e. Disassoc and Deauth). | State explicitly in Clause 11 that Disassoc and Deauth are the only robust Management frames that are not Action frames | REVISED (MAC: 2015-10-26 22:46:09Z): At 1869.07 add: "The robust Management frames are Disassociation, Deauthentication, and robust Action frames." At 105.05: delete "The robust Management frames are Disassociation, Deauthentication, and robust Action frames. Action frames specified with "No" in the "Robust" column of Table 8-46 (Category values) are not robust Management frames and are not protected." | EDITOR | 201511 approved | Resolved |  | I | EDITOR: 2015-11-20 10:55:53Z- Part of the edits made for CID 6248. |  | 2015-11-20 10:56 | EDITOR
6246 | RISON, Mark | 1000 | 4 | 10.2.2.16.4 | 1568 | 40 | T | Y | 1568.4 | 40 | 10.2.2.16.4 |  | V | (blank) |  | 167 | It says "The AP will not deliver the requested streams at the delivery interval as specified by the non-AP STA in the FMS Request element" -- it will deliver them at a different delivery interval? Or not at all? | Clarify the subsequent AP behaviour | REVISED (MAC: 2015-10-26 21:53:35Z): Change "If the AP denies the usage of FMS for a particular stream, the stream is transmitted at every DTIM interval." To "The AP delivers the requested stream at every DTIM interval." | EDITOR | 201511 approved | Resolved |  | I | EDITOR_A: 2015-11-29 05:47:03Z |  | 2016-01-17 17:19 | EDITOR_A
6247 | RISON, Mark | 1000 | 4 | 8.4.1.26 | 669 | 47 | T | Y | 669.47 | 47 | 8.4.1.26 |  | A |  |  | 155 | In Figure 8-91 there's a B48 | Change the last bit position to B47 | ACCEPTED (MAC: 2015-09-15 07:37:19Z) | EDITOR | 201509 approved | Resolved |  | I | EDITOR: 2015-09-25 08:50:57Z | D4.3 | 2015-10-06 16:06 | EDITOR
6248 | RISON, Mark | 1000 | 4 |  |  |  | E | Y | 105.06 |  |  |  | V |  | 11-15/758r7 | 148 | 4.5.4.9 "Action frames specified with "No" in the "Robust" column of Table 8-46 (Category values) are not robust Management frames and are not protected."; 11.1.7 "Action frames specified with "No" in the "Robust" column of Table 8-46 (Category values) are not robust Management frames and shall not be protected."; 11.5.19 "Action frames with "No" in the "Robust" column in Table 8-46 (Category values) shall not be protected." -- duplication is at best wasteful | Delete all but one of these instances (I suggest not keeping the one in Clause 4) | REVISED (EDITOR: 2015-08-18 09:28:17Z) - At 1947.16, delete: "Action frames with “No” in the “Robust” column in Table 8-46 (Category values) shall not be protected." | EDITOR | 201508 approved | Ready for motion | EDITOR: 2015-06-29 10:54:59Z - Review requested because changes remove a "shall" statement, albeit one that is redundant. | I | EDITOR_A: 2015-06-23 22:55:31Z - Reviewed EDITOR: 2015-06-12 10:26:21Z- Review requested because the proposed resolution deletes a "shall not". | D4.1 | 2015-08-21 11:24 | EDITOR
6249 | RISON, Mark | 1000 | 4 | C.3 |  |  | T | Y | 2841 | 55 | C.3 |  | V | Dorothy Stanley | 11-15/1504r1 | 185 | What does "DEFVAL { short }" mean in for dot11MaxMPDULength? More generally, there shouldn't be defaults for things which are entirely implementation-dependent | Remove the DEFVAL for dot11MaxAMSDULength, dot11MaxMPDULength, dot11TVHTMaxMPDULength and any other implementation-dependent capabilities | REVISED (GEN: 2015-12-10 18:26:48Z) - Delete the DEFVAL statements 2921.63, 3138.60 and 3141.32 | EDITOR | 201512 approved | Resolved | GEN: 2015-12-09 - The following resolution is proposed as a default, if no alternative resolution is proposed: REJECTED - The comment fails to identify changes in sufficient detail so that the specific wording of the changes that will satisfy the commenter can be determined. | I | EDITOR_A: 2015-12-28 05:41:04Z |  | 2016-01-17 17:31 | EDITOR_A
6250 | RISON, Mark | 1000 | 4 | 8.3.2.2.2 | 617 | 45 | T | Y | 617.45 | 45 | 8.3.2.2.2 |  | V |  |  | 176 | "The maximum MPDU length that can be transported using A-MPDU aggregation is 4095 octets for non-DMG STAs" is not true for VHT STAs; nor is "Therefore, a non-DMG STA cannot transport an A-MSDU of a length that exceeds 4065 octets" | Add "non-VHT" before "non-DMG" in both cited fragments | REVISED (MAC: 2015-11-09 20:46:49Z): Remove the cited note. Table 8-19 suffices to make the constraints expressed in the note clear. | EDITOR | 201511 approved | Resolved |  | I | EDITOR_Q: 2015-11-25 20:46:11Z |  | 2016-01-17 15:22 | EDITOR_Q
6251 | RISON, Mark | 1000 | 4 | 8.3.2.1 | 616 | 5 | T | Y | 616.05 | 5 | 8.3.2.1 |  | V | Matthew Fischer |  | 185 | "When the frame body carries an A-MSDU, the size of the frame body field is limited by: [...] If A-MPDU aggregation is used, a maximum MPDU length of 4095 octets" is not true for VHT or DMG STAs | Add "at at non-VHT non-DMG STA" after "used" | REVISED (MAC: 2015-12-10 15:47:33Z): Add "by a non-VHT and non-DMG STA" after "used" | EDITOR | 201512 approved | Resolved |  | I | EDITOR_Q: 2015-12-23 16:29:16Z |  | 2016-01-17 15:22 | EDITOR_Q
6252 | RISON, Mark | 1000 | 4 | 8.3.2.2.2 | 616 | 46 | T | Y | 616.46 | 46 | 8.3.2.2.2 |  | A |  |  | 155 | There is no direct normative constraint on the max MPDU size for DMG, just on the max MSDU/A-MSDU size (7920/7935) | Delete "and 7995 octets for DMG STAs" at the referenced location | ACCEPTED (MAC: 2015-09-15 07:05:44Z) | EDITOR | 201509 approved | Resolved |  | I | EDITOR: 2015-09-25 08:42:14Z | D4.3 | 2015-10-06 16:06 | EDITOR
6253 | RISON, Mark | 1000 | 4 | 10.11.10.3 | 1676 | 57 | E | Y | 1676.5699 | 57 | 10.11.10.3 |  | A |  |  | 138 | Spurious comma in "or, if there is no corresponding Measurement Request then the Measurement Token value shall be set to 0." | Delete the comma in the cited fragment | ACCEPTED (EDITOR_A: 2015-05-02 01:18:07Z) | EDITOR | 201507 approved | Resolved | EDITOR_A: 2015-05-02 01:18:14Z | I | EDITOR: 2015-06-23 12:32:17Z- Reviewed. EDITOR_A: 2015-05-02 01:18:12Z | D4.1 | 2015-07-16 00:10 | EDITOR
6254 | RISON, Mark | 1000 | 4 | 8.4.2.39 | 861 | 9 | T | Y | 861.09 | 9 | 8.4.2.39 |  | V | (blank) |  | 165 | It says "In a Beacon report or , the Antenna ID always identifies the antenna used" -- or what? | Add something before the comma | REVISED (MAC: 2015-10-09 14:35:07Z): Delete cited sentence. | EDITOR | 201510 approved | Resolved |  | I | EDITOR: 2015-11-02 13:48:47Z |  | 2015-11-02 13:49 | EDITOR
6255 | RISON, Mark | 1000 | 4 | 3.2 | 34 | 64 | E | Y | 34.64 | 64 | 3.2 |  | A |  |  | 138 | It says "compliant [...] to" | Change "to" to "with" at the referenced location | ACCEPTED (EDITOR_Q: 2015-05-31 19:57:39Z) | EDITOR | 201507 approved |  |  | I | EDITOR_A: 2015-06-23 21:38:55Z - Reviewed EDITOR_Q: 2015-05-31 19:59:02Z | D4.1 | 2015-07-16 00:10 | EDITOR
6256 | RISON, Mark | 1000 | 4 | 9.3.6 | 1274 | 9 | E | Y | 1274.09 | 9 | 9.3.6 |  | V |  |  | 138 | It says "compliant" | Change to "compliance" | REVISED (EDITOR_A: 2015-04-30 11:15:12Z) Replace "compliant" with "complying". | EDITOR | 201507 approved | Resolved |  | N | EDITOR: 2015-06-23 10:23:10Z- Reviewed. EDITOR_A: 2015-04-30 11:15:29Z Implemented for CID 5075. |  | 2015-07-16 00:10 | EDITOR
6257 | RISON, Mark | 1000 | 4 |  |  |  | E | Y |  |  |  |  | V |  |  | 134 | It says "conforming OFDM PHY" (4 instances) | Delete the "conforming" in all 4 instances | REVISED (GEN: 2015-06-18 21:54:09Z) Change "For a conforming OFDM PHY, the" to "The" at the locations: 2367.42, 2368.6, 2552.12, 2553.23 | EDITOR | 201506 approved | Resolved | GEN: 2015-06-06 Proposed Resolution: change "a conforming OFDM PHY" to "an OFDM PHY" at the locations: 2367.42, 2368.6, 2552.12, 2553.23 EDITOR: 2015-05-28 12:37:42Z - This is not an editorial comment. The commenter provides no rationale. Transferring to GEN. | I | EDITOR_Q: 2015-08-14 20:44:08Z - Reviewed EDITOR: 2015-08-11 11:16:02Z | D4.2 | 2015-09-06 02:54 | EDITOR
6258 | RISON, Mark | 1000 | 4 | 19.4.8.3 | 2284 | 4 | T | Y | 2284.04 | 4 | 19.4.8.3 |  | A | Adrian Stephens | 11-15/1207r10 | 179 | It says "compliant with the OFDM PHY" | Change to "compliant with the ERP" | ACCEPTED (GEN: 2015-12-07) | EDITOR | 201512 approved | Resolved |  | I | EDITOR_A: 2015-12-26 06:14:11Z |  | 2016-01-17 17:27 | EDITOR_A
6259 | RISON, Mark | 1000 | 4 | 19.4.8.3 | 2284 | 5 | T | Y | 2284.05 | 5 | 19.4.8.3 |  | A | Adrian Stephens | 11-15/1207r10 | 179 | It says "For an OFDM PHY" | Change to "For an ERP" | ACCEPTED (GEN: 2015-12-07) | EDITOR | 201512 approved | Resolved |  | I | EDITOR_A: 2015-12-26 06:14:46Z |  | 2016-01-17 17:27 | EDITOR_A
6260 | RISON, Mark | 1000 | 4 | 20.3.20.2 | 2367 | 41 | T | Y | 2367.4099 | 41 | 20.3.20.2 |  | V | Adrian Stephens | 11-15/1207r10 | 179 | It says "compliant with the OFDM PHY" | Change to "compliant with the HT PHY" | REVISED (GEN: 2015-12-07) At 2367.41 change "OFDM PHY" to "HT PHY". At 2367.25 change "the interfering signal" to "an interfering signal of 20 MHz bandwidth". At 2367.35 change "the interfering signal" to "an interfering signal of 40 MHz bandwidth". These changes address both the format and width of the interfering signal. | EDITOR | 201512 approved | Resolved | GEN: 2015-11-08 Revised. At 2367.41, 2367.42, 2368.05, 2368.06 change “OFDM PHY” to “HT PHY”. At 2367.25, 2367.55 change “the interfering signal” to “an interfering signal of 20 MHz bandwidth”. At 2367.35, 2367.64 change “the interfering signal” to “an interfering signal of 40 MHz bandwidth”. At 2552.09, 2552.12, 2553.20, 2553.23 change “OFDM PHY” to “VHT PHY” | I | EDITOR_A: 2015-12-26 06:28:42Z |  | 2016-01-17 17:28 | EDITOR_A
6261 | RISON, Mark | 1000 | 4 | 20.3.20.2 | 2367 | 42 | T | Y | 2367.4199 | 42 | 20.3.20.2 |  | V | Adrian Stephens | 11-15/1207r10 | 179 | It says "For a conforming OFDM PHY" | Change to "For an HT PHY" | REVISED (GEN: 2015-12-07) Change "For a conforming OFDM PHY, the" to "The" at the cited location. (Note to editor: this is a subset of the changes in CID 6257) | EDITOR | 201512 approved | Resolved | GEN: 2015-11-08 Accepted. (Note to editor, these changes are a subset of the changes for CID 6260) | N | EDITOR_A: 2015-12-26 06:29:37Z Implemented by CID 6257. |  | 2016-01-17 17:28 | EDITOR_A
6262 | RISON, Mark | 1000 | 4 | 20.3.20.3 | 2368 | 4 | T | Y | 2368.04 | 4 | 20.3.20.3 |  | V | Adrian Stephens | 11-15/1207r10 | 179 | It says "compliant with the OFDM PHY" | Change to "compliant with the HT PHY" | REVISED (GEN: 2015-12-07) At 2368.05 change "OFDM PHY" to "HT PHY". At 2367.55 change "the interfering signal" to "an interfering signal of 20 MHz bandwidth". At 2367.64 change "the interfering signal" to "an interfering signal of 40 MHz bandwidth". These changes address both the format and width of the interfering signal | EDITOR | 201512 approved | Resolved | GEN: 2015-11-08 Revised. At 2367.41, 2367.42, 2368.05, 2368.06 change “OFDM PHY” to “HT PHY”. At 2367.25, 2367.55 change “the interfering signal” to “an interfering signal of 20 MHz bandwidth”. At 2367.35, 2367.64 change “the interfering signal” to “an interfering signal of 40 MHz bandwidth”. At 2552.09, 2552.12, 2553.20, 2553.23 change “OFDM PHY” to “VHT PHY” | I | EDITOR_A: 2015-12-26 06:31:17Z |  | 2016-01-17 17:28 | EDITOR_A
6263 | RISON, Mark | 1000 | 4 | 20.3.20.3 | 2368 | 5 | T | Y | 2368.05 | 5 | 20.3.20.3 |  | V | Adrian Stephens | 11-15/1207r10 | 179 | It says "For a conforming OFDM PHY" | Change to "For an HT PHY" | REVISED (GEN: 2015-12-07) Change "For a conforming OFDM PHY, the" to "The" at the cited location. (Note to editor: this is a subset of the changes in CID 6257) | EDITOR | 201512 approved | Resolved | GEN: 2015-11-08 Accepted (Note to editor, these changes are a subset of the changes for CID 6260) | N | EDITOR_A: 2015-12-26 06:31:23Z Implemented by CID 6257. |  | 2016-01-17 17:28 | EDITOR_A
6264 | RISON, Mark | 1000 | 4 | 22.3.18.2 | 2552 | 9 | T | Y | 2552.0901 | 9 | 22.3.18.2 |  | A | Adrian Stephens | 11-15/1207r10 | 179 | It says "compliant with the OFDM PHY" | Change to "compliant with the VHT PHY" | ACCEPTED (GEN: 2015-12-07) | EDITOR | 201512 approved | Resolved |  | I | EDITOR_A: 2015-12-27 22:52:19Z |  | 2016-01-17 17:29 | EDITOR_A
6265 | RISON, Mark | 1000 | 4 | 22.3.18.2 | 2552 | 10 | T | Y | 2552.1001 | 10 | 22.3.18.2 |  | V | Bo Sun | 11-15/1317r1 | 178 | It says "For a conforming OFDM PHY" | Change to "For a VHT PHY" | REVISED (GEN: 2015-11-10 23:19:47Z) Change "For a conforming OFDM PHY, the" to "The" at the locations: 2367.42, 2368.6, 2552.12, 2553.23 | EDITOR | 201512 approved | Resolved |  | N | EDITOR_A: 2015-12-27 22:55:42Z Implemented by CID 6257. |  | 2016-01-17 17:29 | EDITOR_A
6266 | RISON, Mark | 1000 | 4 | 22.3.18.3 | 2553 | 20 | T | Y | 2553.2 | 20 | 22.3.18.3 |  | A | Adrian Stephens | 11-15/1207r10 | 179 | It says "compliant with the OFDM PHY" | Change to "compliant with the VHT PHY" | ACCEPTED (GEN: 2015-12-07) | EDITOR | 201512 approved | Resolved | GEN: 2015-11-11- Assign CID 6464 and 6266 to Adrian for resolving in a consistent way with 6260 and 6262. | I | EDITOR_A: 2015-12-27 22:52:55Z |  | 2016-01-17 17:29 | EDITOR_A
6267 | RISON, Mark | 1000 | 4 | 22.3.18.3 | 2553 | 21 | T | Y | 2553.21 | 21 | 22.3.18.3 |  | V | Bo Sun | 11-15/1317 | 178 | It says "For a conforming OFDM PHY" | Change to "For a VHT PHY" | REVISED (GEN: 2015-11-10 23:20:58Z) Change "For a conforming OFDM PHY, the" to "The" at the locations: 2367.42, 2368.6, 2552.12, 2553.23 | EDITOR | 201512 approved | Resolved |  | N | EDITOR_A: 2015-12-27 22:55:59Z Implemented by CID 6257. |  | 2016-01-17 17:29 | EDITOR_A
6268 | RISON, Mark | 1000 | 4 | 20.3.16 | 2360 | 26 | T | Y | 2360.26 | 26 | 20.3.16 |  | V | Adrian Stephens | 11-15/1207r5 | 178 | It says "The OFDM PHY" | Change to "The HT PHY" | REVISED (GEN: 2015-11-09 21:17:01Z) At 2360.25 delete subclause 20.3.16 (Transmit and receive in-band and out-of-band spurious transmissions) in its entirety. | EDITOR | 201512 approved | Resolved | GEN: 2015-11-08 Revised. At 2360.25 delete subclause 20.3.16 (Transmit and receive in-band and out-of-band spurious transmissions) in its entirety. | I | EDITOR_A: 2015-12-26 06:23:08Z |  | 2016-01-17 17:28 | EDITOR_A
6269 | RISON, Mark | 1000 | 4 | 21.1.1 |  |  | E | Y | 2395 | 7 | 21.1.1 |  | V |  |  | 138 | Defining an "OFDM PHY" here is confusing as this name is already used for the Clause 18 PHY | Change all instances of "OFDM PHY" to "DMG OFDM PHY" in Clause 21 (and any other clauses which refer to it) | REVISED (EDITOR: 2015-06-24 09:35:35Z) - Change "OFDM PHY" to "DMG OFDM mode". This is a subset of changes for another comment. | EDITOR | 201507 approved | Resolved | EDITOR_A: 2015-05-03 05:46:32Z | I | EDITOR: 2015-06-24 09:35:12Z- Reviewed. Rewrote resolution as Revised to resolve conflict with comment 6270. EDITOR_A: 2015-05-03 05:46:34Z | D4.1 | 2015-07-16 00:10 | EDITOR
6270 | RISON, Mark | 1000 | 4 | 21.1.1 |  |  | E | Y | 2395 | 7 | 21.1.1 |  | V |  |  | 138 | It's confusing to call the modulation methods PHYs. There's one PHY, the DMG PHY, and three modulation methods | Change Clause 21 (and any other clauses which refer to it) to talk of control, SC and OFDM modulations rather than PHYs | REVISED (EDITOR: 2015-06-17 23:01:08Z) - [DMG] SC PHY, [DMG] low-power SC PHY, DMG OFDM PHY and [DMG] control PHY will be replaced as [DMG] SC mode, [DMG] low-power SC mode, DMG OFDM mode, and [DMG] control mode, respectively. Delete "CPHY" abbreviation and expand any uses of it to "control mode", except in filenames in Annex L. | EDITOR | 201507 approved |  | EDITOR: 2015-06-29 10:06:31Z - Following approval by motion 133, additional changes were found to be necessary when the changes were editorially reviewed. Therefore resetting status to unapproved. EDITOR_A: 2015-05-03 07:24:35Z Following the proposed change, DMG SC PHY, DMG low-power SC PHY, DMG OFDM PHY and DMG control PHY will be replaced as DMG SC modulation, DMG low-power SC modulation, DMG OFDM modulation, and DGM control modulation. | I | EDITOR: 2015-06-24 09:36:07Z- Reviewed. Typo not present. Made additional edits in 21.12.3., 21.10.2.2.4. Edited resolution to catch "SC PHY" and "control mode" without preceeding DMG, resulting in about 20 additional edits. EDITOR: 2015-06-17 23:00:31Z - Check typo not present "DGM" EDITOR_A: 2015-05-21 02:50:11Z | D4.1 | 2015-07-16 00:10 | EDITOR
6271 | RISON, Mark | 1000 | 4 | 9.36.6.5 | 1457 | 60 | T | Y | 1457.6 | 60 | 9.36.6.5 |  | A |  |  | 155 | It says "the time elapsed since a synchronizing reference event, in us, and is not greater than the beacon interval. The synchronizing event is the reception of the Timestamp field from the AP or PCP" -- so what happens when two beacons are, due to contention, transmitted (a little) more than a beacon interval apart? | Delete ", and is not greater than the beacon interval" from the cited fragment | ACCEPTED (MAC: 2015-09-15 09:29:41Z) | EDITOR | 201509 approved | Resolved |  | I | EDITOR: 2015-09-25 11:16:38Z | D4.3 | 2015-10-06 16:06 | EDITOR
6272 | RISON, Mark | 1000 | 4 | 10.3.2 | 1588 | 50 | E | Y | 1588.5 | 50 | 10.3.2 |  | A |  |  | 138 | "A transition to State 1 might occur for other reasons such as no frames received from a STA for a period of time." is not valid English, and I would be shocked if it were valid American | Change to "A transition to State 1 might occur for other reasons such as no frames having been received from a STA for a period of time." | ACCEPTED (EDITOR_A: 2015-05-02 01:08:40Z) | EDITOR | 201507 approved | Resolved | EDITOR_A: 2015-05-02 01:08:43Z | I | EDITOR: 2015-06-23 12:29:47Z- Reviewed. EDITOR_A: 2015-05-02 01:08:46Z | D4.1 | 2015-07-16 00:10 | EDITOR
6273 | RISON, Mark | 1000 | 4 | 10.3.4 |  |  | T | Y | 1591 | 9 | 10.3.4 |  | J | Mark Hamilton |  | 185 | "Deauthentication notification sets the STA's state to State 1.", "If STA A in an infrastructure BSS receives a Class 2 or Class 3 frame from STA B that is not authenticated with STA A (i.e., the state for STA B is State 1), STA A shall discard the frame. If the frame has an individual address in the Address 1 field, the MLME of STA A shall send a Deauthentication frame to STA B.", "The state for the indicated STA shall be set to State 1.", "If no valid SA Query response is received, the non-AP STA may delete the SA and move into State 1 with the AP.", "If the target AP is distinct from the previous AP, the FTO shall enter State 1 with respect to the previous AP.", "If the target AP is distinct from the previous AP, then the FTO shall enter State 1 with respect to the previous AP." -- these statements do not apply to DMG STAs which do not perform 802.11 authentication | Update the statements to take account of DMG STAs which do not use State 1 | REJECTED (MAC: 2015-12-10 20:20:44Z) - The comment fails to identify changes in sufficient detail so that the specific wording of the changes that will satisfy the commenter can be determined. | EDITOR | 201512 approved | Resolved |  | N | EDITOR: 2015-12-11 12:31:16Z |  | 2015-12-11 12:32 | EDITOR
6274 | RISON, Mark | 1000 | 4 | 1.5 | 3 | 6 | T | Y | 3.06 | 6 | 1.5 |  | A | Adrian Stephens | 11-15/1010r15 | 167 | There are no 2-param Floor examples | Add "For example, Floor (3.3, 2) is 2 and Floor (-3.3, 2) is -4." (minuses, not hyphens, natch) to the end of the first para of the referenced subclause | ACCEPTED (GEN: 2015-10-14 10:07:31Z) | EDITOR | 201511 approved | Resolved | proposed resoution: accept | I | EDITOR_Q: 2015-11-25 17:53:11Z |  | 2016-01-17 15:22 | EDITOR_Q
6275 | RISON, Mark | 1000 | 4 | 11.6.1.7.3 | 1960 | 7 | T | Y | 1960.0699 | 7 | 11.6.1.7.3 |  | V |  |  | 147 | It says "KDF-Hash-Length is the KDF as defined in 11.6.1.7.2 (Key derivation function (KDF)) used to generate a key of length 384 bits." but it's not being used to generate a key of length 384 bits, and it's not always 384 bits anwyay (see "Length" in the next para) | Delete "used to generate a key of length 384 bits" in the cited text | REVISED (MAC: 2015-08-19 16:08:01Z): Incorporate the text changes in 11-15-0764r5 (https://mentor.ieee.org/802.11/dcn/15/11-15-0764-05-000m-resolution-of-some-security-comments.docx ) for sections 11.6.9.2, 11.3.5.4, 11.3.4.3.2, 11.3.4.2.2, 8.4.2.24.3, 11.6.1.7.3, 11.6.1.7.4, 11.6.1.7.5, 11.10.2 and 13.5.7. Note to editor: this includes all changes in 11-15-0746r5 except for section 11.7.9 which is included by resolution to CID 6421. | EDITOR | 201508 approved | Resolved | MAC: 2015-08-07 21:20:01Z Editorial comment that introduction of “Q” parameter not required, can describe in a simpler way wihout it. Consider in a separate motion. | I | EDITOR_Q: 2015-09-09 01:07:54Z - reviewed and corrected:at 2006.10, removed: Hash shall be SHA-256, Length shall be 384. EDITOR_A: 2015-09-01 18:11:50Z | D4.3 | 2015-10-06 16:06 | EDITOR
6276 | RISON, Mark | 1000 | 4 | 11.6.1.7.3 | 1959 | 60 | T | Y | 1959.6 | 60 | 11.6.1.7.3 |  | A |  |  | 144 | It says "The PMK-R0 is the first level 256-bit keying material" but it's not always 256 bits (see "Q" on the next page) | Delete "256-bit" in the cited text | ACCEPTED (MAC: 2015-07-17 00:15:10Z) | EDITOR | 201507 approved | Resolved |  | I | EDITOR_Q: 2015-08-11 19:02:40Z | D4.2 | 2015-09-06 02:54 | EDITOR
6277 | RISON, Mark | 1000 | 4 | 11.6.1.7.3 | 1960 | 33 | T | Y | 1960.33 | 33 | 11.6.1.7.3 |  | A |  |  | 144 | It says "PMK-R0 shall be computed as the first 256 bits (bits 0--255) of the R0-Key-Data. The latter 128 bits of R0-Key-Data shall be used as the PMK-R0Name-Salt to generate the PMKR0Name." but it's not always the first 256 bits (see "Q" above), and "latter 128 bits" is not grammatically correct | Delete the cited text (the correct formulation is the two equations at the top of the page) | ACCEPTED (MAC: 2015-07-17 04:06:47Z) | EDITOR | 201507 approved | Resolved |  | I | EDITOR_Q: 2015-08-11 19:01:01Z | D4.2 | 2015-09-06 02:54 | EDITOR
6278 | RISON, Mark | 1000 | 4 | 11.6.1.7.4 | 1960 | 49 | T | Y | 1960.49 | 49 | 11.6.1.7.4 |  | A |  |  | 144 | It says "PMK-R1, is a 256-bit key used to derive the PTK" but it's not always 256 bits (see "Length" below) | Delete "256-bit" in the cited text | ACCEPTED (MAC: 2015-07-17 04:07:18Z) | EDITOR | 201507 approved | Resolved |  | I | EDITOR_Q: 2015-08-11 19:00:00Z | D4.2 | 2015-09-06 02:54 | EDITOR
6279 | RISON, Mark | 1000 | 4 | 10.3.5.4 | 1597 | 52 | T | Y | 1597.52 | 52 | 10.3.5.4 |  | J | Mark Hamilton |  | 185 | Where is the AP/PCP definition of the reassociation initiation procedures on the current AP (which might as a special case be the same as the new AP), and in particular all the stuff which is deleted or reset (such as BA agreements)? | Add a parallel subclause for APs/PCPs | REJECTED (MAC: 2015-12-10 20:20:44Z) - The comment fails to identify changes in sufficient detail so that the specific wording of the changes that will satisfy the commenter can be determined. | EDITOR | 201512 approved | Resolved |  | N | EDITOR: 2015-12-11 12:31:16Z |  | 2015-12-11 12:32 | EDITOR
6280 | RISON, Mark | 1000 | 4 | 11.2.2.4.1 | 1871 | 17 | T | Y | 1871.17 | 17 | 11.2.2.4.1 |  | J |  |  | 135 | It says ""The WEP ICV shall be computed using the CRC-32, as defined in 8.2.4.7 (Frame Body field)" -- there is no definition of CRC-32 there or elsewhere | Since WEP is on death row, just replace "the" with "ITU-T" and delete from the comma onwards in the cited text | REJECTED (MAC: 2015-06-25 19:11:01Z): WEP has been deprecated and we are not making any changes to it. | EDITOR | 201506 approved | Resolved |  | N | EDITOR: 2015-08-07 09:56:54Z- |  | 2015-08-07 09:57 | EDITOR
6281 | RISON, Mark | 1000 | 4 | 18.3.12 | 2269 | 55 | T | Y | 2269.55 | 55 | 18.3.12 |  | A | Vinko Erceg | 11-15/1400r0 | 178 | It says "Once the SIGNAL is detected, without any errors detected by a single parity (even), FEC decode shall be initiated and the PHY SERVICE fields and data shall be received, decoded (a Viterbi decoder is recommended), and checked by ITU-T CRC-32. If the FCS by the ITU-T CRC-32 check fails, the PHY receiver shall return to the RX IDLE state, as depicted in Figure 18-19 (Receive PHY)." but ITU CRC-32 is not defined or referenced. Is any of this blurb necessary anyway (it's not in any other PHY)? | Delete the cited text | ACCEPTED (GEN: 2015-11-11 20:52:09Z) | EDITOR | 201512 approved | Resolved |  | I | EDITOR_A: 2015-12-26 06:21:03Z |  | 2016-01-17 17:27 | EDITOR_A
6282 | RISON, Mark | 1000 | 4 | L |  |  | E | Y | 3378 | 1 | L |  | V | Adrian Stephens |  | 140 | It says "CRC32" (4 instances) | Change all 4 instances to "FCS", changing any preceding "a" to "an"; also delete "CRC 32" at 3407.40 and add "ITU-T" before "CRC-32" at 3493.37 and 3494.16 | REVISED (EDITOR: 2015-07-16 02:09:01Z) - Make changes shown under CID 6282 in https://mentor.ieee.org/802.11/dcn/15/11-15-0758-04-000m-sb0-stephens-resolutions-part-1.doc. These changes remove any reference to external 32-bit CRC specifications from within normative 802.11 text, plus other related non-normative tidy-ups related to the 32-bit CRC. | EDITOR | 201507 approved |  | EDITOR: 2015-06-26 15:35:22Z - There already exists a reference to ITU-T CRC-32. Should state in 8.4.2.8 that this is an implementation of ITU-T CRC32. EDITOR: 2015-06-24 12:45:13Z - For discussion. The proposed changes have been edited. However, I question that we can reference ITU-T (implicitly V42) CRC-32 as added by the proposed change, but in 8.2.1 describe the FCS as an "IEEE 32-bit CRC", and define it in 8.2.4.8 without reference to anything else. We should either be definitive ourselves (and not reference anybody), or normatively reference something else. EDITOR_A: 2015-04-30 10:08:09Z | M | EDITOR_Q: 2015-08-14 20:29:13Z - Reviewed. EDITOR: 2015-08-07 10:43:15Z - Also changed "a CRC32" to "an FCS" at 3379.18. EDITOR: 2015-06-29 09:41:03Z- Edits undone. The resolution of this comment might take some discussion, so not going to speculatively edit it. EDITOR: 2015-06-24 12:48:12Z- Reviewed. Changes made as stated, but raised the comment to discuss status. See ad-hoc notes for rationale. EDITOR_A: 2015-04-30 10:08:11Z | D4.2 | 2015-09-06 02:54 | EDITOR
6283 | RISON, Mark | 1000 | 4 | 10.24.6.4 | 1741 |  | T | Y | 1741 |  | 10.24.6.4 |  | V |  |  | 144 | The setting of the Dialog Token in the last FTM frame is not clear | Add "or in the last Fine Timing Measurement frame in an FTM session" after "Dialog Tokens field values of consecutive Fine Timing Measurement frames shall be consecutive, except when the value wraps around to 1" at 1740.62 and add "The Dialog Token in the final Fine Timing measurement frame shall be set to 0." after "The Follow Up Dialog Token in the initial Fine Timing Measurement frame shall be set to 0." at 1741.14 | REVISED (MAC: 2015-07-17 04:14:43Z): Incorporate the text changes as shown under CIDs 5179, 5185, 6283 in document 11-15/897r1 (https://mentor.ieee.org/802.11/dcn/15/11-15-0897-01-000m-sb-location-related-comment-resolutions-part-2.docx) | EDITOR | 201507 approved | Resolved | MAC: 2015-06-26 16:49:14Z: Pulled from Motion MAC-AP | N | EDITOR: 2015-08-11 09:34:47Z- Implemented for CID 5185. |  | 2015-08-11 09:35 | EDITOR
6284 | RISON, Mark | 1000 | 4 |  |  |  | E | Y |  |  |  |  | A |  |  | 138 | It says "ACK" | Change "ACK" to "Ack" at 747.19, 747.48, 748.19, 748.54, 784.55, 787.9, 787.29, 1261.35, 1261.38, 1261.40, 1276.4, 1276.8, 1280.14, 1363.43, 1363.34, 1622.38 | ACCEPTED (EDITOR: 2015-05-01 11:36:55Z) | EDITOR | 201507 approved |  |  | I | EDITOR: 2015-06-22 13:42:42Z- Reviewed. EDITOR_A: 2015-06-07 09:55:46Z | D4.1 | 2015-07-16 00:10 | EDITOR
6285 | RISON, Mark | 1000 | 4 | 11.4 | 1895 | 50 | T | Y | 1895.5 | 50 | 11.4 |  | A |  |  | 135 | It says "A DMG RSNA STA shall support GCMP." in the RSN overview (11.4.1) The CCMP equivalent, "A non-DMG RSNA STA shall support CCMP-128." is in the CCMP overview (11.4.3.1) and gives the strength | Delete "A DMG RSNA STA shall support GCMP." at the referenced location and add "A DMG RSNA STA shall support GCMP-128." at the end of the first para of 11.4.5.1 | ACCEPTED (MAC: 2015-06-25 19:14:10Z) | EDITOR | 201506 approved | Resolved |  | I | EDITOR: 2015-08-07 09:59:10Z- | D4.2 | 2015-09-06 02:54 | EDITOR
6286 | RISON, Mark | 1000 | 4 | 20.3.11.11.2 | 2345 | 32 | T | Y | 2345.3201 | 32 | 20.3.11.11.2 |  | A | Jon Rosdahl |  | 164 | It says "If 95% of the sum of the energy [...] is contained within 800 ns, the smoothing bit should be set to 1." -- what if 94% is so contained? 96%? | Add "at least" before "95%" at the referenced location | ACCEPTED (GEN: 2015-09-17 07:18:23Z) | EDITOR | 201510 approved | Resolved | GEN: 2015-09-16 Proposed Resolution: Accept | I | EDITOR: 2015-11-03 15:06:45Z |  | 2015-11-03 15:07 | EDITOR
6287 | RISON, Mark | 1000 | 4 | 1.5 | 3 | 8 | E | Y | 3.08 | 8 | 1.5 |  | A |  |  | 138 | It says "The one parameter form," -- this is superfluous and inconsistent with the other text | Delete the cited text | ACCEPTED (EDITOR: 2015-06-12 08:43:10Z) | EDITOR | 201507 approved |  |  | I | EDITOR_A: 2015-06-23 21:07:55Z - Reviewed EDITOR: 2015-06-12 08:42:47Z - Disagree with Emily's proposed rejection. I propose an accept. | D4.1 | 2015-07-16 00:10 | EDITOR
6288 | RISON, Mark | 1000 | 4 |  |  |  | E | Y |  |  |  |  | V |  |  | 138 | There are still 24 instances of "PLCP", but the term has been killed | Change the 24 instances to "PHY" (with tweaks as appropriate to context, inspired by the corresponding VHT text) | REVISED (EDITOR: 2015-05-28 14:26:17Z) - 1) Replace "physical layer convergence procedure (PLCP)" with "physical layer (PHY)" at the below occurances. Page 35, Line 41 Page 35, Line 54 Page 45, Line 59 Page 46, Line 22 Page 46, Line 60 Page 47, Line 34 Page 47, Line 39 Page 47, Line 44 Page 47, Line 49 Page 47, Line 53 Page 47, Line 58 Page 48, Line 9 2) Remove "(PLCP Service Data Unit)" at Page 2601, Line 50 3) Replace "PLCP" with "PHY" at the below occurances. Page 2601, Line 11 Page 2611, Line 22 Page 2611, Line 24 Page 2611, Line 29 Page 2630, Line 15 Page 2630, Line 20 4) Replace "aPLCPHeaderLength" with "aPHYHeaderLength" and "aPLCPSigTwoLength" with "aPHYSigTwoLength" at Page 2630, Line 51 Note to the editor, this is the same resolution as CID 5014. | EDITOR | 201507 approved |  |  | I | EDITOR: 2015-06-22 09:43:12Z- reviewed. EDITOR_A: 2015-06-19 00:03:01Z | D4.1 | 2015-07-16 00:10 | EDITOR
6289 | RISON, Mark | 1000 | 4 | 8 |  |  | T | Y | 560 | 1 | 8 |  | A | Mark Rison |  | 185 | There is vast scope for confusion regarding "Duration/ID" and "AID" fields (the former is in MAC headers, the latter is in (Re)Assoc Rsp bodies) | At 654.63 delete "and places it in the 14 LSBs of the AID field, with the two MSBs of the AID field set to 1 (see 8.2.4.2 (Duration/ID field))". In Figure 8-22 change "AID" to "ID". At 597.42 change "The AID is the value assigned to the STA transmitting the frame by the AP in the Association Response frame that established that STA's current association. The AID value always has its two MSBs set to 1." to "The ID field contains the AID value assigned to the STA transmitting the frame by the AP in the (Re)Association Response frame that established that STA's current association, with the two MSBs set to 1." Change "Duration/ID" to "Duration" in Figures 8-25, 8-31, 8-52 and at 613.40, 616.12, 616.13, 616.16, 616.31, | ACCEPTED (MAC: 2015-12-10 15:34:20Z) | EDITOR | 201512 approved | Resolved | MAC: 2015-08-21 10:39:21Z: BRC discussed a direction: - Add text near Fig 8-1, and in 8.2.5 to explain (if it doesn't already) that this field is used in different ways in different contexts. - Call it "Duration/AID" (when it is both, like in and near Fig 8-1). - Call it only "Duration" or "AID" in all other cases - Fix all text to reference it as only "Duration" or "AID" (except near Fig 8-1, as necessary) Did not reach consensus (quite). | N | EDITOR_Q: 2015-12-22 22:39:46Z- implemented in CID 5024. |  | 2016-01-17 15:22 | EDITOR_Q
6290 | RISON, Mark | 1000 | 4 |  |  |  | T | Y |  |  |  |  | V | (blank) |  | 167 | The AID is not 1-2007 for DMG STAs | Change the text at 173.20, 180.31, 187.26, 1940.30, to say the limit is 2007 for non-DMG STAs and 254 for DMG STAs. Delete "The value of the AID is in the range 1--2007." at 568.61, 569.29, 720.58, 721.25, 722.5, 722.17, 3535.35 (!), 3539.10, 3539.46, | REVISED (MAC: 2015-10-26 22:47:06Z): At 173.20, 180.31, 187.26, 1940.30 change "1--2007 (inclusive)" to "Non-DMG: 1--2007 <newline>DMG: 1--254" Delete "The value of the AID is in the range 1--2007." at 568.61 | EDITOR | 201511 approved | Resolved |  | I | EDITOR: 2015-11-20 10:57:52Z |  | 2015-11-20 10:58 | EDITOR
6291 | RISON, Mark | 1000 | 4 | 8.2.4.2 | 569 | 29 | T | Y | 569.29 | 29 | 8.2.4.2 |  | V |  |  | 155 | It says "1--2007 1 1 AID in PS-Poll frames. Reserved for DMG STAs." Infrastructure DMG STAs don't support PS-Poll? | Delete "Reserved for DMG STAs" | REVISED (MAC: 2015-08-28 14:57:58Z): Delete "Reserved for DMG STAs" from Table 8-5 (both locations, including PCF). | EDITOR | 201509 approved | Resolved | MAC: 2015-05-12 05:17:02Z: MAH - DMG STAs don't support PCF, either, so the entry for {0,0,1} also doesn't need the "Reserved for DMG STAs". Propose: Revised. Delete "Reserved for DMG STAs" from Table 8-5 (two locations). | I | EDITOR: 2015-09-25 07:52:15Z | D4.3 | 2015-10-06 16:06 | EDITOR
6292 | RISON, Mark | 1000 | 4 |  |  | 20 | E | Y |  | 20 |  |  | V |  |  | 153 | It says "GHZ" | Change to "GHz" | EDITOR_A: 2015-06-06 13:16:29Z - REVISED (EDITOR: 2015-05-28 12:30:20Z) - Change "GHZ" to "GHz" globally. Also change "Ghz" with "GHz" globally. | EDITOR | 201509 approved |  |  | I | EDITOR: 2015-08-13 14:29:09Z- No editorial reword required as the editing instructions did not change. EDITOR: 2015-06-22 10:50:54Z- reviewed. EDITOR_A: 2015-06-06 13:17:41Z | D4.1 | 2015-09-22 12:53 | EDITOR
6293 | RISON, Mark | 1000 | 4 | 11.5.1.3.2 | 1931 | 46 | T | Y | 1931.46 | 46 | 11.5.1.3.2 |  | J |  |  | 144 | It says "A STA performing secure password-based, or PSK, authentication uses SAE authentication." -- SAE is not required | Change the cited text to "A STA performing secure password-based authentication uses PSK or SAE authentication." | REJECTED (MAC: 2015-07-17 00:09:38Z): Off-line dictionary attacks of PSK are widely known. For example, see: https://code.google.com/p/pyrit/ (and many more). | EDITOR | 201507 approved | Resolved |  | N | EDITOR: 2015-08-11 09:56:10Z |  | 2015-08-11 09:57 | EDITOR
6294 | RISON, Mark | 1000 | 4 | 17.2.3.6 | 2202 | 35 | T | Y | 2202.3501 | 35 | 17.2.3.6 |  | V | Adrian Stephens | 11-15/1207r5 | 178 | It says "if the rounding performed by the Ceil() operation took less than 8/11 or a 1 if the rounding took more than or equal to 8/11." -- what does it mean for rounding to take more or less than a number? | Clarify (perhaps it refers to the difference between the rounded number and the original number?). Also replace Ceil() with the floor symbols | REVISED (GEN: 2015-11-12 20:49:49Z) Replace "the service field (b7) bit shall indicate a 0 if the rounding performed by the Ceil() operation took less than 8/11 or a 1 if the rounding took more than or equal to 8/11." with: "the service field (b7) bit is 0 if (Length - (number of octets x 8/11)) < 8/11 and is 1 otherwise." | EDITOR | 201512 approved | Resolved | GEN: 2015-11-08 Revised. Replace “the service field (b7) bit shall indicate a 0 if the rounding performed by the Ceil() operation took less than 8/11 or a 1 if the rounding took more than or equal to 8/11.” with: “the length extension bit is 0 if ((number of octets x 8/11)-Length) < 8/11 and is 1 otherwise.” | I | EDITOR_A: 2015-12-26 06:04:41Z |  | 2016-01-17 17:27 | EDITOR_A
6295 | RISON, Mark | 1000 | 4 |  |  |  | E | Y |  |  |  |  | V | Mark Rison |  | 185 | The things which are cached are the SAs, not just the Ks | Change "PMK cached" to "PMKSA cached" at 1926.5, "SMK cache" to "SMKSA cache" at 2903.32, "SMK caching" to "SMKSA caching" at 3287.31 | REVISED (MAC: 2015-12-10 15:10:52Z): Make changes as shown in https://mentor.ieee.org/802.11/dcn/15/11-15-0762-12-000m-resolutions-for-some-comments-on-11mc-d4-0-sbmc1.docx under CID 6295. | EDITOR | 201512 approved | Resolved | MAC: 2015-12-10 17:41:38Z - Was agreed on Oct 28 telecon, and missed until now (Dec F2F). EDITOR: 2015-05-28 11:48:08Z - Transferring to MAC. This is not an editorial. | I | EDITOR_Q: 2016-01-02 03:16:39Z |  | 2016-01-17 15:23 | EDITOR_Q
6296 | RISON, Mark | 1000 | 4 | 22.3.8.3.3 | 2502 | 1 | T | Y | 2502.01 | 1 | 22.3.8.3.3 |  | V | Bo Sun | 11-15/1317r1 | 178 | If STBC is set in VHT-SIG-A then GID needs to indicate SU and the SU NSTS needs to be even -- there should at least be a NOTE to that effect | Add a NOTE to that effect | REVISED (GEN: 2015-11-10 23:26:01Z) at 2503.12 insert "(see 22.3.10.9.4 Space-time block coding)" after "Set to 1 if space time block coding ". | EDITOR | 201512 approved | Resolved |  | I | EDITOR_A: 2015-12-26 16:47:21Z |  | 2016-01-17 17:29 | EDITOR_A
6297 | RISON, Mark | 1000 | 4 | 3.2 | 36 | 42 | T | Y | 36.42 | 42 | 3.2 |  | V | Adrian Stephens | 11-15/1010r7 | 167 | It says "nontransmitted basic service set (BSS) identifier (BSSID): A BSSID that is not transmitted explicitly, but that can be derived from the information encoded in a Beacon frame." but nontransmitted BSSIDs can also be derived from information in other frames | Delete "Beacon" in the cited text | REVISED (GEN: 2015-10-15 12:08:35Z) Revised. At cited location replace "a Beacon frame" with "Probe Response, Beacon and DMG Beacon frames and Neighbor reports" | EDITOR | 201511 approved | Resolved | GEN: 2015-09-09 <email-adrian-11-15/1010r7> Proposed Resolution: Revised At cited location replace “a Beacon frame” with “Probe Response, Beacon and DMG Beacon frames and Neighbor reports” | I | EDITOR_Q: 2015-11-25 20:09:29Z |  | 2016-01-17 15:22 | EDITOR_Q
6298 | RISON, Mark | 1000 | 4 |  |  |  | G | Y |  |  |  |  | V | Mark Rison | 11-15/762r12 | 178 | People keep confusing MPDUs, MSDUs, MMPDUs, A-MSDUs and A-MPDUs | Say something somewhere like "An MSDU or MMPDU is transmitted in one or more MPDUs. An MSDU may be carried in an A-MSDU. An A-MSDU is transmitted in one MPDU. An MSDU or MMPDU may be carried (in an MPDU) in an A-MPDU." | REVISED (GEN: 2015-10-30) Make the changes shown under "Proposed changes" for CIDs 6788, 6819, 6298, 6561 in https://mentor.ieee.org/802.11/dcn/15/11-15-0762-12-000m-resolutions-for-some-comments-on-11mc-d4-0-sbmc1.docx. These clarify that MMPDUs are often loosely referred to as frames. | EDITOR | 201512 approved | Resolved | MAC: 2015-10-26 23:01:33Z 9.8.6.1.1 Note while CID 6467is listed in the same section of the submission as the other 4 CIDs, it is not resolved at this point in the document, but is included here to remind people that it exists and is similar to the other CIDs 9.8.6.2 Review Proposed changes 9.8.6.3 Concern for “informally” be deleted – it was 9.8.6.4 Discussion on the direction of the resolutions. 9.8.6.5 ACTION ITEM #8: Mark HAMILTON: Move 6788 and 6298 to GEN 9.8.6.6 If others have feedback please send to Mark R. | N | EDITOR_Q: 2016-01-01 21:12:33Z - implemented in CID #6819. |  | 2016-01-17 15:23 | EDITOR_Q
6299 | RISON, Mark | 1000 | 4 |  |  |  | G | Y |  |  |  |  | V | Mark Rison | 11-15/762r15 | 180 | What is a "frame exchange" (anything with not more than one non-Control frame?)? What is a "frame exchange sequence" (anything with SIFS/RIFS separation?)? | Clarify (see strawmen in comment) | REVISED (GEN: 2015-12-08 15:23:02Z) Make the changes the changes shown under "Proposed changes" for CID 6299 in 11-15/762r15 <https://mentor.ieee.org/802.11/dcn/15/11-15-0762-15-000m-resolutions-for-some-comments-on-11mc-d4-0-sbmc1.docx>, which add a definition of the term "frame exchange sequence" and add "exchange" where missing in "frame sequence" (but do not address the meaning of the term "frame exchange"). | EDITOR | 201512 approved | Resolved | GEN: 2015-11-14 - The following resolution is proposed as a default, if no alternative resolution is proposed: REJECTED - The comment fails to identify changes in sufficient detail so that the specific wording of the changes that will satisfy the commenter can be determined. | I | EDITOR_Q: 2016-01-03 22:02:45Z |  | 2016-01-17 15:23 | EDITOR_Q
6300 | RISON, Mark | 1000 | 4 | 8.4.2.68.5 | 922 | 39 | E | Y | 922.39 | 39 | 8.4.2.68.5 |  | A |  |  | 138 | It says "SM Power Save" | Change to "SM power save" | ACCEPTED (EDITOR_A: 2015-05-26 15:07:27Z) | EDITOR | 201507 approved | Resolved | EDITOR_A: 2015-05-26 15:07:31Z | I | EDITOR: 2015-06-22 15:56:57Z- Reviewed. EDITOR_A: 2015-05-26 15:07:33Z | D4.1 | 2015-07-16 00:10 | EDITOR
6301 | RISON, Mark | 1000 | 4 | 8.4.1.9 | 656 | 15 | T | Y | 656.15 | 15 | 8.4.1.9 |  | V | (blank) |  | 167 | There's a "REFUSED_BASIC_RATES_MISMATCH" but there's nothing for HT-MCS or VHT-MCS+SS mismatch | Extend REFUSED_BASIC_RATES_MISMATCH to account for HT and VHT (5 instances) | REVISED (MAC: 2015-10-30 14:54:35Z): Add to the end of the "Meaning" for "REFUSED_BASIC_RATES_MISMATCH" in Table 8-45, ", the Basic MCS Set field of the HT Operation parameter, or the Basic VHT-MCS and NSS Set field in the VHT Operation parameter" | EDITOR | 201511 approved | Resolved | MAC: 2015-08-17 00:42:23Z: MAH - Agree in prinicple, but can only find 2 occurrances. One is in MLME-ASSOCIATE.confirm, as a ResultCode option, and that seems fine to leave as is. The other is in Table 8-45 where the Status codes are described. Suggest expanding the "Meaning" of this code to include the HT and VHT cases. Propose: Revised. Add to the end of the "Meaning" for "REFUSED_BASIC_RATES_MISMATCH" in Table 8-45, ", the Basic MCS Set field of the HT Operation parameter, or the Basic VHT-MCS and NSS Set field in the VHT Operation parameter" | I | EDITOR_Q: 2015-11-25 20:49:47Z |  | 2016-01-17 15:22 | EDITOR_Q
6302 | RISON, Mark | 1000 | 4 |  |  |  | E | Y |  |  |  |  | J | Mark Rison | 11-15/1155 | 183 | "is being received at the antenna" -- PPDUs can't be received anywhere else | Delete "at the antenna" in both instances of the cited text | REJECTED (GEN: 2015-12-10 13:52:17Z) The use of "at the antenna" is correctly used in the context at 2227.10 and 2281.31. | EDITOR | 201512 approved | Resolved | GEN: 2015-11-14 - The following resolution is proposed as a default for Dec 10th if no alternative resolution is proposed: REJECTED; The use of "at the antenna" is correctly used in the context at 2227.10 and 2281.31. GEN: 2015-06-18 21:48:11Z - updated proposed resolution Pending time for Mark RISON to send comment to reflector: -REJECTED (GEN: 2015-06-18 21:39:27Z) The use of "at the antenna" is correctly used in the context at 2227.10 and 2281.31. . GEN: 2015-06-06 - Proposed Resolution: Reject: the two instances cited are in context correctly noted. 2227.10 and 2281.31 EDITOR: 2015-05-28 12:49:30Z - I think reception can occur at any entity of the architecture. But this thought is not an appropriate one for a humble editor to have. Transferring to GEN. | N | EDITOR: 2015-12-11 12:31:16Z |  | 2015-12-11 12:32 | EDITOR
6303 | RISON, Mark | 1000 | 4 | 17.3.8.5 | 2227 | 34 | T | Y | 2227.3401 | 34 | 17.3.8.5 |  | A | Mark Rison | 11-15/1155 | 186 | It says "the timer of CCA Mode 2 shall be overridden by this requirement." but there is no timer in CCA Mode 2 (in fact, there is no CCA Mode 2 in HR/DSSS) | Change "2" to "4" in the cited text | ACCEPTED (GEN: 2015-12-10 21:52:25Z) | EDITOR | 201512 approved | Resolved | Proposed Resolution: Accept | I | EDITOR_A: 2015-12-26 06:06:53Z |  | 2016-01-17 17:27 | EDITOR_A
6304 | RISON, Mark | 1000 | 4 | 7.3.5.10.4 | 551 | 36 | T | Y | 551.36 | 36 | 7.3.5.10.4 |  | J | Vinko Erceg | 11-15/1400r4 | 186 | "reset the PHY CS/CCA timers" -- what PHY CS/CCA timers | Refer explicitly to the timers being reset | REJECTED (GEN: 2015-12-10 20:17:28Z) The comment fails to identify changes in sufficient detail so that the specific wording of the changes that will satisfy the commenter can be determined. | EDITOR | 201512 approved | Resolved |  | N | EDITOR: 2015-12-11 12:31:16Z |  | 2015-12-11 12:32 | EDITOR
6305 | RISON, Mark | 1000 | 4 |  |  |  | T | Y |  |  |  |  | J | Mark Rison | 11-15-1155 | 183 | There is a zoo of inconsistent terminology for "carrier sense", whch makes it hard to understand exactly what is meant where and how the various PHYs compare: CS, CCA, CS/CCA, energy detect, ED, PHYED, CCA-ED, CCA Mode 1-5 | First rename CCA-ED to PHYRED (regulatory ED). Then call the ED which everybody uses PHYED, and the preamble detect PHYPD. Call the combination of things which yield the PHY part of "carrier sense" PHYCS. Kill the terms CS, CCA, CS/CCA, CCA Mode, ED. Make it clear how "I'm currently transmitting" fits into "carrier sense", and whether "I've received the PPDU header so I know how long to consider the medium busy even though the energy has gone away" is considered part of PHYCS or part of MACCS/virtual CS | REJECTED (GEN: 2015-12-10 13:52:33Z) The comment fails to identify changes in sufficient detail so that the specific wording of the changes that will satisfy the commenter can be determined. | EDITOR | 201512 approved | Resolved | GEN: 2015-11-14 - The following resolution is proposed as a default, if no alternative resolution is proposed: REJECTED - The comment fails to identify changes in sufficient detail so that the specific wording of the changes that will satisfy the commenter can be determined. | N | EDITOR: 2015-12-11 12:31:16Z |  | 2015-12-11 12:32 | EDITOR
6306 | RISON, Mark | 1000 | 4 |  |  |  | E | Y |  |  |  |  | J | Mark Rison | 11-15/1155 | 183 | "CCA-ED" just confuses everyone, because everyone thinks it means CCA using ED, when in fact it means some wacko mode of operation in wacky regulatory domains/bands | Rename CCA-ED to something more obscure, so that people can use this term for the CCA-ED which is actually used in practice | REJECTED (GEN: 2015-12-10 13:52:44Z) The comment fails to identify changes in sufficient detail so that the specific wording of the changes that will satisfy the commenter can be determined. | EDITOR | 201512 approved | Resolved | GEN: 2015-11-14 - The following resolution is proposed as a default, if no alternative resolution is proposed: REJECTED - The comment fails to identify changes in sufficient detail so that the specific wording of the changes that will satisfy the commenter can be determined. EDITOR: 2015-05-12 00:18:23Z - Transferring to GEN to consider with 6305. | N | EDITOR: 2015-12-11 12:31:16Z |  | 2015-12-11 12:32 | EDITOR
6307 | RISON, Mark | 1000 | 4 |  |  |  | T | Y |  |  |  |  | J |  |  | 132 | E.1 defines the only operating classes in which CCA-ED is to be used. Examination of this indicates that only 5, 10 and 20 MHz bandwidths are supported and they are all in the 3G6 band | After "An HT STA that is operating within an operating class that requires CCA-ED shall operate with CCA-ED as defined in 18.3.10.6 (CCA requirements)." in 20.3.20.5.1 add a "NOTE---The operating channel width of such a STA is necessarily 20 MHz." and ditto after "A STA that is operating within an operating class that requires CCA-ED shall operate with CCA-ED." in 22.3.18.5.2. After "A STA that is operating within an operating class that requires CCA-ED shall operate with CCA-ED." in 23.3.18.6.2 add a "NOTE---No such STA exists." | REJECTED (GEN: 2015-05-12 00:14:24Z) The necessary information for the clause 20 and 22 operation is in Annex E. For the clause 23 reference, the last sentence at 2628.46 indicates that the ED mechanism is not used. | EDITOR | 201505 approved | Resolved |  | N | EDITOR: 2015-08-04 09:59:42Z |  | 2015-08-04 10:00 | EDITOR
6308 | RISON, Mark | 1000 | 4 |  |  |  | T | Y |  |  |  |  | V | Mark Rison | 11-15/762r2 | 134 | 18.3.10.6 CCA requirements says: "For improved spectrum sharing, CCA-ED is required in some bands. The behavior class indicating CCA-ED is given in Table D-2 (Behavior limits sets). The operating classes requiring the corresponding CCA-ED behavior class are given in E.1 (Country information and operating classes). A STA that is operating within an operating class that requires CCA-ED shall operate with CCA-ED. Unless required by regulation, the CCA-ED shall not be required for license-exempt operation. CCA-ED shall indicate a channel busy condition when the received signal strength exceeds the CCA-ED threshold as given by dot11OFDMEDThreshold. The CCA-ED thresholds for the operating classes requiring CCA-ED are subject to the criteria in D.2.5 (CCA-ED threshold)." D.2.5 CCA-ED threshold says: "CCA-ED thresholds for operation in specific bands are given in E.2 (Band-specific operating requirements) where they differ from the values in PHY clauses." So the OFDM PHY refers you to D.2.5 which refers you to E.2 except where the answer is the same as in the PHY clause ... but that's where you started! | Break the infinite loop. Define the CCA-ED thresholds in one place only | REVISED (GEN: 2015-06-19 21:40:33Z) at 3336.9, Delete "where they differ from the values in PHY clauses" | EDITOR | 201506 approved | Resolved |  | I | EDITOR: 2015-08-11 09:23:25Z | D4.2 | 2015-09-06 02:54 | EDITOR
6309 | RISON, Mark | 1000 | 4 | 10.16.9 | 1700 | 32 | T | Y | 1700.3199 | 32 | 10.16.9 |  | J | Menzo Wentink/Jouni Malinen |  | 185 | "the STA may transmit a pending 40 MHz mask PPDU only if the secondary channel has also been idle during the times the primary channel CCA is performed (defined in 9.3.7 (DCF timing relations)) during an interval of a PIFS for the 5 GHz band and DIFS for the 2.4 GHz band immediately preceding the expiration of the backoff counter." -- why the difference? | Align 2.4 and 5 GHz operation, and also define the answer for other bands (e.g. TVWS) | REJECTED (MAC: 2015-12-10 20:20:44Z) - The comment fails to identify changes in sufficient detail so that the specific wording of the changes that will satisfy the commenter can be determined. | EDITOR | 201512 approved | Resolved |  | N | EDITOR: 2015-12-11 12:31:16Z |  | 2015-12-11 12:32 | EDITOR
6310 | RISON, Mark | 1000 | 4 |  |  |  | E | Y |  |  |  |  | A |  |  | 138 | Spurious paren in "Request(" (at 633.11) and "Selectors(" (5 instances) and "HT Control))" (at 593.21) | Remove all the spurious parentheses identified in the comment | ACCEPTED (EDITOR: 2015-05-28 12:27:46Z) Note to editor, these might come from inaccurate application of the comment conditional format to tags. | EDITOR | 201507 approved |  |  | I | EDITOR: 2015-06-22 09:40:07Z- reviewed. EDITOR_A: 2015-06-06 15:01:30Z | D4.1 | 2015-07-16 00:10 | EDITOR
6311 | RISON, Mark | 1000 | 4 | 4.3.13 | 78 | 10 | E | Y | 78.1 | 10 | 4.3.13 |  | A |  |  | 138 | It says "dot11TVHTOptionImpelemented" | Change to "dot11TVHTOptionImplemented" | ACCEPTED (EDITOR_Q: 2015-05-31 20:50:52Z) | EDITOR | 201507 approved |  |  | N | EDITOR_A: 2015-06-23 22:48:39Z - Reviewed EDITOR_Q: 2015-05-31 20:50:55Z: same implemenation as CID #5245 | D4.1 | 2015-08-13 13:05 | EDITOR
6312 | RISON, Mark | 1000 | 4 |  |  |  | T | Y |  |  |  |  | J |  |  | 135 | The technical improvements made to FTM should where possible be made to TM | As it says in the comment | REJECTED (MAC: 2015-06-25 19:20:38Z): Timing Measurement protocol targets applications that require time synchronization (and not location). Parameters that are negotiated between two peers executing the Timing Measurement protocol are defined in IEEE 802.1AS and used by IEEE 802.1AS to throttle when and how often the Timing Measurement action frames are exchanged between the peers. Addition of the technical improvements made to Fine Timing Measurement (FTM) to the Timing Measurement protocol would duplicate much of what is already part of IEEE 802.1AS. In addition, IEEE 802.1AS executes over 802.1, EPoN, MoCA and 802.11. So, duplicating parts of IEEE 802.1AS in IEEE 802.11 in order to bring it being on par with FTM would be wasteful. | EDITOR | 201506 approved | Resolved |  | N | EDITOR: 2015-08-05 11:26:54Z- |  | 2015-08-05 11:27 | EDITOR
6313 | RISON, Mark | 1000 | 4 |  |  |  | E | Y |  |  |  |  | J | Carlos Aldana | 11-15/766r0 | 153 | The editorial improvements made to FTM should where appropriate be made to TM | As it says in the comment | REJECTED (EDITOR: 2015-08-25 06:15:37Z) - It is not clear what specific editorial changes are referred to here. Most editorial changes to FTM were related to the Fine Timing Measurement protocol and do not apply to Timing Measurement. | EDITOR | 201509 approved | Ready for motion | EDITOR: 2015-08-25 06:16:18Z - Straw polled 2015-06-19 | N | EDITOR: 2015-09-21 10:48:54Z |  | 2015-09-21 10:50 | EDITOR
6314 | RISON, Mark | 1000 | 4 |  |  |  | T | Y |  |  |  |  | V | Adrian Stephens | 11-15/1010r2 | 152 | The terms "RF chain" and "transceiver" are used but are never defined | Define the terms | REVISED (GEN: 2015-08-21 14:09:40Z) Incorporate the change in 11-15/897r2 (https://mentor.ieee.org/802.11/dcn/15/11-15-0897-02-000m-sb-location-related-comment-resolutions-part-2.docx). This defines the term “RF chain”. The term “transceiver” doesn’t need special definition. The dictionary definition applies to 802.11. (Note to editor, this change is also specified for CID 5049). | EDITOR | 201508 approved | Resolved |  | N | EDITOR: 2015-09-23 09:24:15Z- Implemented for CID 5049. |  | 2015-09-23 09:24 | EDITOR
6315 | RISON, Mark | 1000 | 4 | 8.4.2.166 | 1054 | 23 | E | Y | 1054.23 | 23 | 8.4.2.166 |  | A |  |  | 138 | "22.3.18.3" is not hyperlinked ... and is now stale | Update (22.3.17.3?) and hyperlink the subclause reference | ACCEPTED (EDITOR_A: 2015-05-24 14:37:51Z) | EDITOR | 201507 approved |  |  | I | EDITOR: 2015-06-23 09:36:45Z- Reviewed. Corrected XREF style to "Section", to show caption in parens. EDITOR_A: 2015-05-24 14:37:55Z | D4.1 | 2015-07-16 00:10 | EDITOR
6316 | RISON, Mark | 1000 | 4 | 10.24.6.4 | 1741 | 8 | T | Y | 1741.08 | 8 | 10.24.6.4 |  | V |  |  | 144 | What does "(i.e., without correcting the clock offset)" mean? | Delete the cited text | REVISED (MAC: 2015-07-17 04:20:58Z): Incorporate the text changes as shown under CID 6316 in document 11-15/897r1 (https://mentor.ieee.org/802.11/dcn/15/11-15-0897-01-000m-sb-location-related-comment-resolutions-part-2.docx). | EDITOR | 201507 approved | Resolved | MAC: 2015-06-26 16:49:14Z: Pulled from Motion MAC-AP | I | EDITOR_Q: 2015-08-11 20:18:04Z | D4.2 | 2015-09-06 02:54 | EDITOR
6317 | RISON, Mark | 1000 | 4 |  |  |  | T | Y |  |  |  |  | J |  |  | 176 | The term "RTT" is used but in all cases it actually refers to the time of fight | Replace the term "RTT" with the term "TOF" in the glossary, and update the 4 instances of the term "RTT" accordingly | REJECTED (MAC: 2015-11-09 20:13:39Z): Two of the uses (1741.27, 3566.21) of RTT refer validly to the round trip time, not the one-way time of flight. One of the uses (82.59) could validly be either. | EDITOR | 201511 approved | Resolved |  | N | EDITOR: 2015-11-25 10:03:36Z |  | 2015-11-25 10:04 | EDITOR
6318 | RISON, Mark | 1000 | 4 |  |  |  | E | Y |  |  |  |  | A |  |  | 133 | There are three instances of "RSN authentication" | Replace the three instances with "RSNA authentication" (case-appropriately) | ACCEPTED (EDITOR: 2015-06-17 23:05:00Z) | EDITOR | 201506 approved | Ready for motion | EDITOR: 2015-05-28 12:20:08Z - For discussion. Is "RSNA authentication" the correct term, even though it is the far more frequent? Really "RSN" should be used to qualify processes. An RSNA is the outcome of the process. #Total No. of Cluster Types: 143 #Total No. of Cluster Tokens: 439 1 66 1 rsna key 2 39 1 rsna event 3 18 1 rsna establishment 4 16 1 rsna authentication 5 15 1 rsna policy 6 15 1 rsna with 7 14 1 rsna is 8 11 1 rsna initiator 9 10 1 rsna counters 10 10 1 rsna security 11 10 1 rsna sta 12 9 1 rsna responder 13 7 1 rsna key 14 7 1 rsna in 15 7 1 rsna setup 16 6 1 rsna result 17 6 1 rsna subfield 18 4 1 rsna responder, 19 4 1 rsna target | I | EDITOR_Q: 2015-08-14 19:54:23Z - Reviewed. EDITOR: 2015-08-07 10:48:02Z- | D4.2 | 2015-09-06 02:54 | EDITOR
6319 | RISON, Mark | 1000 | 4 |  |  |  | E | Y |  |  |  |  | V | Peter Ecclesine |  | 178 | The behavior limits sets identified in Annex E are no longer so identified by number, just by name, so using the numbers elsewhere is just needlessly confusing | Change from numbers to words on p. 666 (4x), 890 (2x), 891 (4x), 1649 (2x), 1694 (4x), 3352. Delete the Encoding column in Table D-2 | REVISED (EDITOR: 2015-10-15 15:08:14Z) - replace “class that includes a value of 13 or 14 in the behavior limits as specified in Annex E,” with “class that includes a value of PrimaryChannelLowerBehavior or PrimaryChannelUpperBehavior in the behavior limits as specified in Annex E,”. At 666.40, replace “does not include a value of 13 or 14” with “does not include a value of PrimaryChannelLowerBehavior or PrimaryChannelUpperBehavior”. At 890.13, replace “ba value of 13 or 14” with “a value of PrimaryChannelLowerBehavior or PrimaryChannelUpperBehavior”. At 891.09, 891.15, 891.19 and replace “value 16:” with “value DFS_50_100_Behavior:”. At 1649.17, replace “behavior limits set of 16” with “behavior limits set of DFS_50_100_Behavior”. At 1649.21, replace “includes the value 16;” with “includes the value DFS_50_100_Behavior;”. At 1694.18, replace “if the Behavior Limit parameter of the selected row contains the value 13” with “if the Behavior Limit parameter of the selected row contains the value PrimaryChannelLowerBehavior” At 1694.21, replace “selected row contains the value 14” with “selected row contains the value PrimaryChannelUpperBehavior”. At 1694.24, replace “selected row contains neither the value 13 nor the value 14” with “selected row contains neither the value PrimaryChannelLowerBehavior nor the value PrimaryChannelUpperBehavior”. At 3331.07, delete the “Encoding” column from Table D-2, and delete the "Reserved" rows. At 3352.43 , replace “STAs operating under the behavior limits set 17” with “STAs operating with a behavior limits set value of ITS_nonmobile_operations”. | EDITOR | 201512 approved | Resolved | EDITOR_A: 2015-09-09 13:10:48Z - Reviewed and implemented edits at 891.15 and 891.19. EDITOR: 2015-05-28 12:12:33Z - Do we want to do this? If so, will require a submission. | I | EDITOR: 2015-10-15 15:07:06Z- Resolution updated and ready for motion. Edit status R removed. The second last item in the resolutions was inplemented: At 3331.07, delete the “Encoding” column from Table D-2. However, I think the first row and three "reserved" rows shall also be deleted since the "Encoding" column is removed. Therefore, I removed them and marked the table as (Ed). Please review. | D4.3 | 2015-12-09 23:31 | EDITOR
6320 | RISON, Mark | 1000 | 4 | 10.24.6 |  |  | T | Y | 1734 | 23 | 10.24.6 |  | J | Menzo Wentink/Jouni Malinen |  | 185 | If the time to the next burst instance (whether that is the first one, i.e. the one at the Partial TSF Time, or a later one) is large, then the worst-case drift between the two STAs can easily become comparable or larger than the burst duration. In this regime, when does the iSTA send the trigger frame? Too early, and the rSTA might not be there (and even if it is, the rSTA might ignore it or wait until the start of the burst instance from its perspective before responding); too later and the rSTA might have given up | Add some rules on the minimum Burst Duration (taking into account not only the time to the first burst but also the burst interval, for multi-burst sessions) | REJECTED (MAC: 2015-12-10 20:20:44Z) - The comment fails to identify changes in sufficient detail so that the specific wording of the changes that will satisfy the commenter can be determined. | EDITOR | 201512 approved | Resolved |  | N | EDITOR: 2015-12-11 12:31:16Z |  | 2015-12-11 12:32 | EDITOR
6321 | RISON, Mark | 1000 | 4 | 10.24.6 |  |  | T | Y | 1734 | 23 | 10.24.6 |  | J | Menzo Wentink/Jouni Malinen |  | 185 | It is not clear what the rSTA is to do if the iSTA sends the trigger frame just before the end of the burst instance | At least add some kind of recommendation that the iSTA send the trigger frame "early enough" in the burst instance | REJECTED (MAC: 2015-12-10 20:20:44Z) - The comment fails to identify changes in sufficient detail so that the specific wording of the changes that will satisfy the commenter can be determined. | EDITOR | 201512 approved | Resolved |  | N | EDITOR: 2015-12-11 12:31:16Z |  | 2015-12-11 12:32 | EDITOR
6322 | RISON, Mark | 1000 | 4 | 10.22.1 | 1709 | 47 | E | Y | 1709.47 | 47 | 10.22.1 |  | A |  |  | 138 | It says ", light emitting diode (LED) emission surface" -- we managed to kill the IR PHY recently | Delete the cited text, and the definition of LED in the glossary | ACCEPTED (EDITOR_A: 2015-05-02 04:18:12Z) | EDITOR | 201507 approved | Resolved | EDITOR_A: 2015-05-02 04:18:15Z | I | EDITOR: 2015-06-23 12:34:22Z- Reviewed. EDITOR_A: 2015-05-02 04:18:19Z | D4.1 | 2015-07-16 00:10 | EDITOR
6323 | RISON, Mark | 1000 | 4 | 3.2 | 43 | 10 | T | Y | 43.1 | 10 | 3.2 |  | V | Mark Rison | 11-15/0762r12 | 178 | The definition of "STSL" appears to preclude a direct link between STAs in a PBSS | Add "or PCP" after "AP" at 43.12 | REVISED (GEN: 2015-10-28) Make the changes the changes shown under "Proposed changes" for CID 6323 and 6459 in https://mentor.ieee.org/802.11/dcn/15/11-15-0762-12-000m-resolutions-for-some-comments-on-11mc-d4-0-sbmc1.docx. These restrict the scope of STSLs to direct links in an infrastructure BSS, that have not been set up using TDLS, and obsolete such links. | EDITOR | 201512 approved | Resolved | GEN: 2015-09-09 Adrian to ask Solomon GEN: 2015-09-09 Mark R requests please assign to me (in 15/0762) | I | EDITOR_Q: 2015-12-25 19:59:36Z |  | 2016-01-17 15:22 | EDITOR_Q
6324 | RISON, Mark | 1000 | 4 | 6.3.5.2.2 | 162 | 13 | E | Y | 162.13 | 13 | 6.3.5.2.2 |  | A |  |  | 138 | We have a AuthenticateFailureTimeout in the argument list but no such thing in the table | Change AuthenticationFailureTimeout to AuthenticateFailureTimeout at the referenced location | ACCEPTED (EDITOR_Q: 2015-05-31 22:14:28Z) | EDITOR | 201507 approved |  |  | I | EDITOR_A: 2015-06-28 05:41:28Z - Reviewed EDITOR_Q: 2015-06-04 00:00:43Z | D4.1 | 2015-07-16 00:10 | EDITOR
6325 | RISON, Mark | 1000 | 4 | 8.4.4.1 | 1058 | 8 | E | Y | 1058.08 | 8 | 8.4.4.1 |  | A |  |  | 138 | "The specification is complete regarding the endianness of multi-octet fields as they are covered by 8.2.2 (Conventions). Be aware that most protocols above the MAC operate in the opposite endianness." is just reassurance | Change to a NOTE | ACCEPTED (EDITOR_A: 2015-05-26 17:46:31Z) | EDITOR | 201507 approved | Resolved | EDITOR_A: 2015-05-26 17:46:27Z | I | EDITOR: 2015-06-23 09:39:03Z- Reviewed. Also changed "The specification" to "This standard". EDITOR_A: 2015-05-26 17:46:26Z | D4.1 | 2015-07-16 00:10 | EDITOR
6326 | RISON, Mark | 1000 | 4 |  |  |  | E | Y |  |  |  |  | A |  |  | 138 | It says "this specification" (3 instances) | Change all 3 instances to "this standard" | ACCEPTED (EDITOR: 2015-05-28 12:11:14Z) | EDITOR | 201507 approved |  |  | I | EDITOR: 2015-06-22 13:30:56Z- Reviewed. EDITOR_A: 2015-05-29 14:38:51Z | D4.1 | 2015-07-16 00:10 | EDITOR
6327 | RISON, Mark | 1000 | 4 | 4.5.6.1 | 106 | 17 | E | Y | 106.17 | 17 | 4.5.6.1 |  | A |  |  | 138 | It says "in IEEE 802.11 specification", but it should be standard, and it's missing an article, and it's implied by default anyway | Delete the cited text | ACCEPTED (EDITOR_Q: 2015-05-31 20:57:29Z) | EDITOR | 201507 approved |  |  | I | EDITOR_A: 2015-06-23 22:51:11Z - Reviewed EDITOR_Q: 2015-05-31 20:57:31Z | D4.1 | 2015-07-16 00:10 | EDITOR
6328 | RISON, Mark | 1000 | 4 |  |  |  | E | Y |  |  |  |  | A | Mark Rison |  | 181 | It says "Std." (three instances) | Delete the full stop in all these instances | ACCEPTED (EDITOR: 2015-12-09 00:49:35Z) | EDITOR | 201512 approved | Resolved | EDITOR: 2015-05-28 12:10:54Z - Resolve with CID 6566 | N | See CID 6566. EDITOR_Q: 2016-01-02 03:21:45Z - implemented in CID #6615. |  | 2016-01-17 15:23 | EDITOR_Q
6329 | RISON, Mark | 1000 | 4 | 11.6.2 | 1966 | 9 | E | Y | 1966.09 | 9 | 11.6.2 |  | A |  |  | 138 | It says "the GTK being installed in IEEE Std 802.11", but GTKs are never installed in the standard | Delete "in IEEE Std 802.11" in the cited text | ACCEPTED (EDITOR_A: 2015-05-03 03:15:06Z) | EDITOR | 201507 approved | Resolved | EDITOR_A: 2015-05-03 03:15:09Z | I | EDITOR: 2015-06-23 12:56:00Z- Reviewed. EDITOR_A: 2015-05-03 03:15:11Z | D4.1 | 2015-07-16 00:10 | EDITOR
6330 | RISON, Mark | 1000 | 4 | 10.24.6.4 | 1740 | 31 | T | Y | 1740.3101 | 31 | 10.24.6.4 |  | A |  |  | 135 | "both the responding STA and initiating STA shall transmit using a single RF chain." seems rather restrictive | Add "Fine Timing Measurement frames and the corresponding Ack frames" after "transmit" in the cited text | ACCEPTED (MAC: 2015-06-25 19:20:11Z) | EDITOR | 201506 approved | Resolved |  | I | EDITOR: 2015-08-07 09:51:34Z- | D4.2 | 2015-09-06 02:54 | EDITOR
6331 | RISON, Mark | 1000 | 4 | V.3.3 | 3576 | 23 | T | Y | 3576.23 | 23 | V.3.3 |  | V | Stephen McCann/Mark Hamilton |  | 181 | "Twenty-one Exception fields are provided to give more flexibility in defining the QoS Map and it is currently the number of Fibs defined by the IETF." -- what's a Fib, if it's not a Small Lie? | Define the term "Fib" | REVISED (MAC: 2015-12-09 19:26:12Z): Change "NOTE 2-Twenty-one Exception fields are provided to give more flexibility in defining the QoS Map and it is currently the number of Fibs defined by the IETF." to "NOTE 2-Twenty-one DSCP Exception fields are provided to give more flexibility in defining the QoS Map. This number is equal to the number of FIBs (Forwarding Information Bases) defined by IETF RFC 3222." And, add a reference in Annex A for RFC 3222. Fix all uses of "Exception field"(s) to be "DSCP Exception field"(s). | EDITOR | 201512 approved | Resolved | MAC: 2015-08-18 13:44:49Z: I can find no reference for this usage of Fib. It seems to be "Forwarding Information Base" in most common usage, but saying there are 21 of those defined by IETF makes no sense. Need an IETF prioritization schemes expert on this one. | I | EDITOR_A: 2015-12-28 19:40:17Z |  | 2016-01-17 17:32 | EDITOR_A
6332 | RISON, Mark | 1000 | 4 | 8.4.2.24.2 | 819 | 44 | T | Y | 819.44 | 44 | 8.4.2.24.2 |  | V |  |  | 179 | It says "default pairwise cipher suite and default group cipher suite for Data frames in an RSNA" but what does default mean here? | Is it referring to the case where the RSNE is truncated before these fields? If so, say so; if not, say what it means | REVISED (MAC: 2015-12-07 18:11:06Z): Make changes for CID 6332 in 11-15/1490r2 (https://mentor.ieee.org/802.11/dcn/15/11-15-1490-02-000m-some-revmc-d4-0-sb-rsn-comments.docx). | EDITOR | 201512 approved | Resolved | See CIDs 6333, 6334. | I | EDITOR_Q: 2015-12-23 16:33:20Z- overwrote some of implementions from CID 6333. |  | 2016-01-17 15:22 | EDITOR_Q
6333 | RISON, Mark | 1000 | 4 | 8.4.2.24.2 | 819 | 44 | T | Y | 819.44 | 44 | 8.4.2.24.2 |  | V |  |  | 155 | It says "default pairwise cipher suite and default group cipher suite for Data frames in an RSNA" but is this the case for DMG STAs? The entry 8 below suggests not | Add "non-DMG" before "RSNA" | REVISED (MAC: 2015-09-14 09:19:39Z): For Suite type 4, in the Meaning column, insert "for a non-DMG STA" at the end. | EDITOR | 201509 approved | Resolved |  | I | EDITOR: 2015-09-25 08:57:46Z | D4.3 | 2015-10-06 16:06 | EDITOR
6334 | RISON, Mark | 1000 | 4 | 8.4.2.24.2 | 819 | 50 | T | Y | 819.5 | 50 | 8.4.2.24.2 |  | V |  |  | 155 | It says "default group management cipher suite in an RSNA with management frame protection enabled" but is this the case for DMG STAs? | Clarify | REVISED (MAC: 2015-09-14 09:14:45Z): For Suite type 8, in the Meaning column, replace "default" with "default pairwise cipher suite and default group cipher suite for Data frames in an RSNA" | EDITOR | 201509 approved | Resolved |  | I | EDITOR: 2015-09-25 08:58:26Z | D4.3 | 2015-10-06 16:06 | EDITOR
6335 | RISON, Mark | 1000 | 4 | 8.6.21.2 | 1219 | 18 | T | Y | 1219.1801 | 18 | 8.6.21.2 |  | J | Carlos Cordeiro |  | 185 | "One or more elements are present in this frame" -- need to explicitly list which those are, and their order | As it says in the comment (see also CID 3499) | REJECTED (MAC: 2015-12-10 20:20:44Z) - The comment fails to identify changes in sufficient detail so that the specific wording of the changes that will satisfy the commenter can be determined. | EDITOR | 201512 approved | Resolved |  | N | EDITOR: 2015-12-11 12:31:16Z |  | 2015-12-11 12:32 | EDITOR
6336 | RISON, Mark | 1000 | 4 | 8.3.4.2 | 644 | 37 | T | Y | 644.37 | 37 | 8.3.4.2 |  | J | Carlos Cordeiro |  | 185 | "One or more elements can appear in this frame." -- need to explicitly list which those are, and their order | As it says in the comment (see also CID 3499) | REJECTED (MAC: 2015-12-10 20:20:44Z) - The comment fails to identify changes in sufficient detail so that the specific wording of the changes that will satisfy the commenter can be determined. | EDITOR | 201512 approved | Resolved |  | N | EDITOR: 2015-12-11 12:31:16Z |  | 2015-12-11 12:32 | EDITOR
6337 | RISON, Mark | 1000 | 4 | 8.6.21.3 | 1220 | 24 | T | Y | 1220.24 | 24 | 8.6.21.3 |  | J | Carlos Cordeiro |  | 185 | "One or more elements can appear in this frame." -- need to explicitly list which those are, and their order | As it says in the comment (see also CID 3499) | REJECTED (MAC: 2015-12-10 20:20:44Z) - The comment fails to identify changes in sufficient detail so that the specific wording of the changes that will satisfy the commenter can be determined. | EDITOR | 201512 approved | Resolved |  | N | EDITOR: 2015-12-11 12:31:16Z |  | 2015-12-11 12:32 | EDITOR
6338 | RISON, Mark | 1000 | 4 | 8.6.20.4 | 1205 | 57 | T | Y | 1205.5699 | 57 | 8.6.20.4 |  | J | Carlos Cordeiro |  | 185 | "Each provided element is an element as specified in 8.4.2 (Elements), that the transmitter of this frame is providing to the destination of the frame." -- need to explicitly list which those are, and their order | As it says in the comment (see also CID 3499) | REJECTED (MAC: 2015-12-10 20:20:44Z) - The comment fails to identify changes in sufficient detail so that the specific wording of the changes that will satisfy the commenter can be determined. | EDITOR | 201512 approved | Resolved |  | N | EDITOR: 2015-12-11 12:31:16Z |  | 2015-12-11 12:32 | EDITOR
6339 | RISON, Mark | 1000 | 4 | 8.6.20.5 | 1206 | 48 | T | Y | 1206.48 | 48 | 8.6.20.5 |  | J | Carlos Cordeiro |  | 185 | "The provided elements are elements, as described in 8.4.2 (Elements), that the transmitter of this frame is providing to the destination of the frame." -- need to explicitly list which those are, and their order | As it says in the comment (see also CID 3499) | REJECTED (MAC: 2015-12-10 20:20:44Z) - The comment fails to identify changes in sufficient detail so that the specific wording of the changes that will satisfy the commenter can be determined. | EDITOR | 201512 approved | Resolved |  | N | EDITOR: 2015-12-11 12:31:16Z |  | 2015-12-11 12:32 | EDITOR
6340 | RISON, Mark | 1000 | 4 | 8.6 |  |  | T | Y | 1088 | 25 | 8.6 |  | J | Mark Hamilton |  | 185 | "Vendor Specific" should not appear in $Foo frame Action field formats, since the VSIEs are in the Action frame not the Action field (per 8.3.3.13/14) | Remove vendor-specific elements at 1111.46, 1166.17, 1167.31, 1188.43, 1190.8, 1205.38, 1205.61, 1206.28, 1206.52, | REJECTED (MAC: 2015-12-10 20:20:44Z) - The comment fails to identify changes in sufficient detail so that the specific wording of the changes that will satisfy the commenter can be determined. | EDITOR | 201512 approved | Resolved | MAC: 2015-08-18 07:06:00Z: MAH - Propose: Accepted. I believe this is correct, but would like to confirm. Needs detailed submission to remove elements and corresponding text. 1111.46 is probably wrong, and shouldn't be changed. Also watch for places where VS doesn't have to be at the end. Mesh ones are problematic. Need to look at the VS, MME, MP stuff at the end of each, and delete if it matches the master copy. | N | EDITOR: 2015-12-11 12:31:16Z |  | 2015-12-11 12:32 | EDITOR
6341 | RISON, Mark | 1000 | 4 | 8.6 |  |  | T | Y | 1088 | 25 | 8.6 |  | J | Mark Hamilton |  | 185 | "Vendor Specific" subelements are not needed in $Foo frame Action field formats, since the VSIEs can all be put at the end of the Action frame (per 8.3.3.13/14) | Remove vendor-specific subelements in subclause 8.6 (e.g. p 1114, 1127, 1183, 1184) | REJECTED (MAC: 2015-12-10 20:20:44Z) - The comment fails to identify changes in sufficient detail so that the specific wording of the changes that will satisfy the commenter can be determined. | EDITOR | 201512 approved | Resolved | MAC: 2015-08-18 07:12:21Z: MAH - Agree in principle. Needs detailed submission. | N | EDITOR: 2015-12-11 12:31:16Z |  | 2015-12-11 12:32 | EDITOR
6342 | RISON, Mark | 1000 | 4 | 8.6 |  |  | T | Y | 1088 | 25 | 8.6 |  | J |  |  | 186 | The $Foo frame Action field does not include VSIEs, MICEs or AMPEEs (per 8.3.3.13) | Remove those fields at 1188.43, 1190.8, 1191.7 | REJECTED (MAC: 2015-12-10 20:20:44Z) - The comment fails to identify changes in sufficient detail so that the specific wording of the changes that will satisfy the commenter can be determined. | EDITOR | 201512 approved | Resolved | MAC: 2015-08-18 07:14:04Z: MAH - Agree in principle. Largely duplicates CID 6340, except for 1191.7. | N | EDITOR: 2015-12-11 12:31:16Z |  | 2015-12-11 12:32 | EDITOR
6343 | RISON, Mark | 1000 | 4 | 8.3.3.13 | 642 | 34 | T | Y | 642.34 | 34 | 8.3.3.13 |  | J |  |  | 155 | Can't Action No Acks have MICEs or AMPEEs? | Add MICEs and AMPEEs to Table 8-39 as in Table 8-38 | REJECTED (MAC: 2015-09-15 07:19:09Z): There is no reason for Action No Ack to carry MIC or AMPE elements. The Action No Ack carries information such as beamforming that is of time critical but transient value. There is no need to cryptographically authenticate such data. The Action No Ack frame is not used for mesh peering exchanges, so the AMPE element is not present. | EDITOR | 201509 approved | Resolved |  | N | EDITOR: 2015-09-25 07:52:42Z |  | 2015-09-25 07:53 | EDITOR
6344 | RISON, Mark | 1000 | 4 | 9.22.2.8 | 1331 | 47 | E | Y | 1331.47 | 47 | 9.22.2.8 |  | A |  |  | 138 | The grammar of "Transmission of a VHT NDP Announcement frame and NDP or transmission of a Beamforming Report Poll frame that fit within the TXOP limit but the response and the immediately preceding SIFS cause the TXOP limit to be exceeded." is rather grotesque | Change the cited text to "Transmission of a VHT NDP Announcement frame and NDP or transmission of a Beamforming Report Poll frame, where these fit within the TXOP limit and it is only the response and the immediately preceding SIFS that cause the TXOP limit to be exceeded." | ACCEPTED (EDITOR_A: 2015-05-02 00:55:01Z) | EDITOR | 201507 approved | Resolved | EDITOR_A: 2015-05-02 00:55:06Z | I | EDITOR: 2015-06-23 10:34:48Z- Reviewed. EDITOR_A: 2015-05-02 00:55:02Z | D4.1 | 2015-07-16 00:10 | EDITOR
6345 | RISON, Mark | 1000 | 4 | 11.3.4.2.2 | 1881 | 39 | T | Y | 1881.39 | 39 | 11.3.4.2.2 |  | V |  |  | 138 | "r = (random() modulo (p -- 1) + 1" has a paren imbalance | Either delete the correct opening paren or add a closing paren in the correct location | REVISED (MAC: 2015-06-26 17:22:52Z): Make it "r = (random() modulo (p - 1)) + 1" | EDITOR | 201507 approved | Resolved |  | I | MAC: 2015-07-24 20:16:17Z taken from editor. (Resn Status, Motion #) were (V, 138). MAC: 2015-06-26 17:22:20Z taken from editor. (Resn Status, Motion #) were (V, 135). MAC: 2015-06-26 17:00:08Z taken from editor. (Resn Status, Motion #) were (V, 134). | D4.2 | 2015-09-06 02:54 | EDITOR
6346 | RISON, Mark | 1000 | 4 |  |  |  | E | Y |  |  |  |  | A |  |  | 138 | "at a STA" has no value unless qualified | Delete the cited text at 130.29, 142.18 (not 142.17), 240.40, 245.55, 250.16, 253.52, 254.54, 397.15, 401.20, 478.18, 1656.45, 2358.34. Delete "at a STA and/or AP" at 1427.47 | ACCEPTED (EDITOR: 2015-05-28 11:57:04Z) | EDITOR | 201507 approved |  |  | I | EDITOR: 2015-06-22 13:26:54Z- Reviewed. EDITOR_A: 2015-05-29 16:57:07Z | D4.1 | 2015-07-16 00:10 | EDITOR
6347 | RISON, Mark | 1000 | 4 | 9.22.2.7 | 1330 | 30 | E | Y | 1330.3 | 30 | 9.22.2.7 | 6348 | V |  |  | 163 | It says "The bandwidth of a PS-Poll frame does not constrain the bandwidth of an immediate data response to that PS-Poll frame." | Change "data response" to "Data frame response" in the cited text | REVISED (EDITOR_A: 2015-05-02 00:52:38Z) Replace "data response" to "Management or Data frame response". It is because the bandwidth of a PS-Poll does not constrain the bandwidth of a management frame too. | EDITOR | Duplicates approved | Resolved | EDITOR_A: 2015-05-02 00:52:45Z | I | EDITOR: 2015-06-23 10:33:49Z- Reviewed. EDITOR_A: 2015-05-02 00:52:47Z Implemented for CID 6348. Note to the editor: this is the same resolution as CID 6348. | D4.1 | 2015-10-19 09:50 | EDITOR
6348 | RISON, Mark | 1000 | 4 | 9.22.2.7 | 1330 | 30 | E | Y | 1330.3 | 30 | 9.22.2.7 |  | A |  |  | 148 | It says "The bandwidth of a PS-Poll frame does not constrain the bandwidth of an immediate data response to that PS-Poll frame." -- it doesn't constrain the bw of a mgmt frame either | Change "data response" to "Management or Data frame response" in the cited text | ACCEPTED (EDITOR_A: 2015-05-02 00:52:30Z) | EDITOR | 201508 approved | Ready for motion | EDITOR: 2015-06-23 10:31:20Z - While this is arguably editorial, because it is a change to a note, it does make a technical interpretation. Requesting review. EDITOR_A: 2015-05-02 00:52:29Z | I | EDITOR: 2015-06-23 10:31:14Z- Reviewed. EDITOR_A: 2015-05-02 00:52:25Z | D4.1 | 2015-08-21 11:24 | EDITOR
6349 | RISON, Mark | 1000 | 4 | 4.5.4.3 | 103 | 13 | T | Y | 103.13 | 13 | 4.5.4.3 |  | V |  |  | 147 | It says "When the deauthentication service is terminating SAE authentication any PTKSA, GTKSA, mesh TKSA, or mesh GTKSA related to this SAE authentication is destroyed. If PMK caching is not enabled, deauthentication also destroys any PMKSA created as a result of this successful SAE authentication." 1) What about deleting any IGTKSA? 2) Is this not duplicated at "In an RSNA, deauthentication also destroys any related..." a few lines below? | Delete the cited paragraph | REVISED (MAC: 2015-08-19 15:36:10Z) - Make changes as shown in 11-15/0999r3 (https://mentor.ieee.org/802.11/dcn/15/11-15-0999-03-000m-sb-cid-resolutions-5167-and-more.docx), for CID 6349. | EDITOR | 201508 approved | Resolved | EDITOR: 2015-10-19 09:36:50Z - Edit notes reviewed in F2F. Action, Edward to review what was the cause of the "R" edit status. MAC: 2015-06-26 16:49:14Z: Pulled from Motion MAC-AP | IR | EDITOR_Q: 2015-09-08 20:14:40Z - reviewed. EDITOR_A: 2015-09-01 13:06:12Z Replace "Mesh GTKSA, Mesh TKSA, and Mesh PMKSA" with "mesh GTKSA, mesh TKSA, and mesh PMKSA". Replace "PMKSA or Mesh PMKSA" with "PMKSA or mesh PMKSA" as shown in 11-15/0999r3 (https://mentor.ieee.org/802.11/dcn/15/11-15-0999-03-000m-sb-cid-resolutions-5167-and-more.docx), for CID 6349. | D4.3 | 2015-10-19 09:38 | EDITOR
6350 | RISON, Mark | 1000 | 4 |  |  |  | T | Y |  |  |  |  | J | (blank) |  | 167 | Does reassociation apply to PCPs? | Change the text where it indicates reassociation might apply to a PCP | REJECTED (MAC: 2015-10-26 22:48:36Z): Re-association to the same PCP enables a STA to change its capabilities/operational parameters while retaining its association. In addition, inclusion of this mechanism for DMG STAs maintains a consistent implementation across PBSS and infrastructure BSS in DMG and between DMG and non-DMG. | EDITOR | 201511 approved | Resolved |  | N | EDITOR: 2015-11-20 10:46:59Z |  | 2015-11-20 10:47 | EDITOR
6351 | RISON, Mark | 1000 | 4 | 8.3.3.11 | 640 | 10 | T | Y | 640.1 | 10 | 8.3.3.11 |  | V |  |  | 155 | The rows with "REJECTED_WITH_SUGGESTED_BSS_TRANSITION" are incompatible with the other rows with the same alg and seqno | Change "Status" in those rows to "Not REJECTED_WITH_SUGGESTED_BSS_TRANSITION" and in other rows to "Any" | REVISED (MAC: 2015-09-15 07:15:24Z): At 640.10, 640.28 and 640.64 change "Status" to "Not REJECTED_WITH_SUGGESTED_BSS_TRANSITION" | EDITOR | 201509 approved | Resolved |  | I | EDITOR: 2015-09-25 08:47:04Z | D4.3 | 2015-10-06 16:06 | EDITOR
6352 | RISON, Mark | 1000 | 4 | 8.3.3.11 | 640 | 5 | E | Y | 640.05 | 5 | 8.3.3.11 |  | A |  |  | 138 | What about fields 16 onwards? | Change "4-15" to "4 onwards" at the referenced location | ACCEPTED (EDITOR_A: 2015-05-25 17:24:31Z) | EDITOR | 201507 approved |  |  | I | EDITOR: 2015-06-22 14:43:23Z- Reviewed. EDITOR_A: 2015-06-05 10:50:18Z | D4.1 | 2015-07-16 00:10 | EDITOR
6353 | RISON, Mark | 1000 | 4 | 10.24.8 | 1747 | 40 | E | Y | 1747.4 | 40 | 10.24.8 |  | A |  |  | 138 | "an Element Status field value of 8, indicating "Multicast rate changes not allowed," is duplication | Delete "value of 8," in the cited text | ACCEPTED (EDITOR_A: 2015-05-02 04:25:54Z) | EDITOR | 201507 approved | Resolved | EDITOR_A: 2015-05-02 04:25:57Z | I | EDITOR: 2015-06-23 12:39:30Z- Reviewed. EDITOR_A: 2015-05-02 04:26:00Z | D4.1 | 2015-07-16 00:10 | EDITOR
6354 | RISON, Mark | 1000 | 4 | 10.24.6.4 | 1740 | 38 | T | Y | 1740.38 | 38 | 10.24.6.4 |  | V |  |  | 144 | "The initiating STA may request the Fine Timing Measurement to have a certain format and bandwidth using the FTM Format And Bandwidth field of the Fine Timing Measurement Parameters element in the initial Fine Timing Measurement Request frame. The responding STA should transmit Fine Timing Measurement frames with the requested format and bandwidth. In the case of contiguous 160 MHz requests, the initiating STA can indicate whether it uses a single or two separate RF LOs. In the cases when the responding STA advertises transmission of Fine Timing Measurement frames with contiguous 160 MHz transmissions, the responding STA chooses the appropriate entry in the FTM Format and Bandwidth field depending on the number of RF LOs used by the responding STA. The responding STA shall not use a bandwidth wider than requested. The responding STA shall not use a VHT format if HT-mixed or non-HT format was requested. The responding STA shall not use an HT format if non-HT format was requested." is not clear. Is it referring to the "negotiation" phase or the actual FTM frame transmission | Make it clear that (1) the rSTA can choose what it wants in the iFTM as long as both STAs are capable of it and (2) the rSTA shall not transmit wider or more complicated than what it indicated in the iFTM | REVISED (MAC: 2015-07-17 04:22:16Z): Incorporate the text changes as shown under CID 6354 in document 11-15/897r1 (https://mentor.ieee.org/802.11/dcn/15/11-15-0897-01-000m-sb-location-related-comment-resolutions-part-2.docx). | EDITOR | 201507 approved | Resolved | MAC: 2015-06-26 16:49:14Z: Pulled from Motion MAC-AP | I | EDITOR_Q: 2015-08-11 20:16:43Z | D4.2 | 2015-09-06 02:54 | EDITOR
6355 | RISON, Mark | 1000 | 4 | V.3.3 | 3575 |  | T | Y | 3575 |  | V.3.3 |  | V | (blank) | 11-15/1019r1 | 165 | Table V-2---Example Enterprise DSCP to UP/AC mapping shows UP 2 being AC_BE, but shouldn't it be AC_BK per Table 9-1? | Change the two AC_BEs for UP 2 to AC_BKs | REVISED (MAC: 2015-09-25 15:07:22Z): Change CS2 to User Priority 3, and change AF1x to Access Category value to AC_BK | EDITOR | 201510 approved | Resolved | MAC: 2015-08-18 13:21:24Z: MAH: Actually, I believe CS2 (OAM&P, as defined in RFC 4594) should not map to AC_BK. Thus, the correct fix is probably to change the UP for CS2 to 3, and leave the AC_BE as is. AF1 is less clear, as this is described as "High-throughput" traffic, meaning the application is elastic, but expects fairly timely delivery. This doesn’t map easily to any particular 802.11 AC. But, AC_BE seems more appropriate than AC_BK. Table V-1 seems wrong, as well. The default PHB (000000) should be best-effort traffic, per the RFCs. CS1 is actually the closest match to AC_BK traffic, as seems to be indicated in Table V-2. Need to check the 3GPP/GSMA standards (and references on p3574) to confirm "Background" traffic class is actually supposed to be mapped to PHB 000000. | I | EDITOR: 2015-11-03 16:35:45Z |  | 2015-11-03 16:36 | EDITOR
6356 | RISON, Mark | 1000 | 4 | 10.24.6.3 | 1736 | 49 | T | Y | 1736.49 | 49 | 10.24.6.3 |  | J |  |  | 144 | If an iSTA does not request ASAP it should not be forced to do it | Add "The responding STA's selection of the ASAP value shall be 0 when the initiating STA requests it to be 0." to the list of rules | REJECTED (MAC: 2015-07-17 04:22:52Z): While some responding STAs might not be able to do ASAP=1, some responding STAs might not be able to do ASAP=0 either. The present language in the spec of "should" is sufficient to account for both ASAP=0 and ASAP=1 cases. If the initiating STA does not like the choice made by the responding STA, the initiating STA can send an FTM Request frame with the value of the Trigger field set to 0 to end the FTM session. In addition, if the responding STA accepts the ASAP=0 request, the responding STA can choose any PTSF value that is allowed by its current resource scheduling. The responding STA may not be able to accommodate the ASAP=0 request at the requested PTSF value. If the initating STA's PTSF value is not met when ASAP=0, the initiating STA might likely end the FTM session anyways. | EDITOR | 201507 approved | Resolved | MAC: 2015-06-26 16:49:14Z: Pulled from Motion MAC-AP | N | EDITOR: 2015-08-11 09:56:10Z |  | 2015-08-11 09:57 | EDITOR
6357 | RISON, Mark | 1000 | 4 |  |  |  | T | Y |  |  |  |  | J | (blank) |  | 167 | What is the difference, if any, between "neighbour peer mesh STA", "neighbour mesh STA" and "peer mesh STA"? | Clarify. If "peer" means some kind of peering agreement and "neighbour" means some kind of physical proximity, make sure the terms are all always used correctly | REJECTED (MAC: 2015-10-26 22:49:37Z): The comment fails to identify a specific issue with the balloted draft. The comment fails to identify changes in sufficient detail so that the specific wording of the changes that will satisfy the commenter can be determined. In reply to the commenter, - The term "neighbor STA" explains that "A STA that is in direct communication range over a single instance of the wireless medium." This is the physical proximity. - The term "peer mesh STA" explains the "agreement" that the commenter asks for. The standard reads "A mesh STA to which a mesh peering has been established." - A neighbor peer mesh STA is the union of "peer mesh STA" and "neighbor STA." A neighbor mesh STA is a mesh STA that fulfils the conditions of being a neighbor STA and being a peer mesh STA. | EDITOR | 201511 approved | Resolved |  | N | EDITOR: 2015-11-20 10:46:59Z |  | 2015-11-20 10:47 | EDITOR
6358 | RISON, Mark | 1000 | 4 | 11.6.1.3 | 1954 | 39 | T | Y | 1954.39 | 39 | 11.6.1.3 |  | V |  |  | 144 | "A PMK identifier is defined as [...]" -- well no, not if the AKM is 00-0F-AC:5/6/11/12 | Move to the end and say "Otherwise, the", or explicitly say "When the negotiated AKM is <list>, the" | REVISED (MAC: 2015-07-17 00:10:22Z): Move lines 39-42 [Note to editor, line 44 was deleted by another comment] to line 63, and change "A" to "Otherwise, the" at the front of it. | EDITOR | 201507 approved | Resolved |  | I | EDITOR_Q: 2015-08-11 19:20:34Z | D4.2 | 2015-09-06 02:54 | EDITOR
6359 | RISON, Mark | 1000 | 4 | 11.6.1.6 | 1957 | 33 | T | Y | 1957.33 | 33 | 11.6.1.6 |  | V |  |  | 144 | "A SMK identifier is defined as [...]" -- well no, not if the AKM is 00-0F-AC:5/6. Also wrong article | Move to the end and say "Otherwise, the", or explicitly say "When the negotiated AKM is <list>, the" | REVISED (MAC: 2015-07-17 00:13:50Z): Move the identified text to the end and precede it with "Otherwise, the". Also change the "an" on line 41 (in the phrase "an SMK") to "the". | EDITOR | 201507 approved | Resolved |  | I | EDITOR_Q: 2015-08-11 19:11:38Z | D4.2 | 2015-09-06 02:54 | EDITOR
6360 | RISON, Mark | 1000 | 4 | 11.6.1.6 | 1957 | 41 | E | Y | 1957.41 | 41 | 11.6.1.6 |  | A |  |  | 138 | "HMAC-SHA-256 is used to calculate the SMKID, and" is duplication of what follows | Delete the cited text | ACCEPTED (EDITOR_A: 2015-05-02 05:13:46Z) | EDITOR | 201507 approved | Resolved | EDITOR_A: 2015-05-02 05:13:42Z | I | EDITOR: 2015-06-23 12:52:08Z- Reviewed. EDITOR_A: 2015-05-02 05:13:44Z | D4.1 | 2015-07-16 00:10 | EDITOR
6361 | RISON, Mark | 1000 | 4 | 11.6.1.3 | 1954 | 47 | E | Y | 1954.47 | 47 | 11.6.1.3 |  | A |  |  | 138 | "HMAC-SHA-256 is used to calculate the PMKID, and" is duplication of what follows | Delete the cited text | ACCEPTED (EDITOR_A: 2015-05-02 05:09:35Z) | EDITOR | 201507 approved | Resolved | EDITOR_A: 2015-05-02 05:09:41Z | I | EDITOR: 2015-06-23 12:50:04Z- Reviewed. EDITOR_A: 2015-05-02 05:09:37Z | D4.1 | 2015-07-16 00:10 | EDITOR
6362 | RISON, Mark | 1000 | 4 | 11.6.1.3 | 1954 | 53 | E | Y | 1954.53 | 53 | 11.6.1.3 |  | A |  |  | 138 | "HMAC-SHA-256 is used to calculate the PMKID, and" is duplication of what follows | Delete the cited text | ACCEPTED (EDITOR_A: 2015-05-02 05:10:02Z) | EDITOR | 201507 approved | Resolved | EDITOR_A: 2015-05-02 05:10:06Z | I | EDITOR: 2015-06-23 12:51:10Z- Reviewed. EDITOR_A: 2015-05-02 05:10:08Z | D4.1 | 2015-07-16 00:10 | EDITOR
6363 | RISON, Mark | 1000 | 4 | 11.6.1.3 | 1954 | 59 | E | Y | 1954.59 | 59 | 11.6.1.3 |  | A |  |  | 138 | "HMAC-SHA-384 is used to calculate the PMKID, and" is duplication of what follows | Delete the cited text | ACCEPTED (EDITOR_A: 2015-05-02 05:12:25Z) | EDITOR | 201507 approved | Resolved | EDITOR_A: 2015-05-02 05:12:33Z - | I | EDITOR: 2015-06-23 12:51:25Z- Reviewed. EDITOR_A: 2015-05-02 05:12:27Z | D4.1 | 2015-07-16 00:10 | EDITOR
6364 | RISON, Mark | 1000 | 4 | 11.3.5.4 | 1884 | 56 | E | Y | 1884.5601 | 56 | 11.3.5.4 |  | A | (blank) |  | 165 | "KCK ¦¦ KEK" is not the way it's done anywhere else, and the inconsistency leads to unnecessary doubt | Change "KCK ¦¦ PMK" to "kck_and_pmk" at 1884.56. Add "KCK = L(kck_and_pmk, 0, 256)" after the equation at 1884.56. Add "PMK = L(kck_and_pmk, 256, 256)" after the equation at 1884.56. In all cases, italicise "kck_and_pmk". | ACCEPTED (MAC: 2015-10-13 16:06:02Z) | EDITOR | 201510 approved | Resolved | EDITOR_A: 2015-05-04 13:40:55Z Commenter provides different proposed changes in CID 6365 for the same comment | I | EDITOR: 2015-11-03 15:04:36Z |  | 2015-11-03 15:05 | EDITOR
6365 | RISON, Mark | 1000 | 4 | 11.3.5.4 | 1884 | 56 | E | Y | 1884.5601 | 56 | 11.3.5.4 |  | J | (blank) |  | 165 | "KCK ¦¦ KEK" is not the way it's done anywhere else, and the inconsistency leads to unnecessary doubt | Change "KCK ¦¦ PMK" to "kck_and_pmk" at 1884.56. Add "KCK = L(kck_and_pmk, 256, 256)" after the equation at 1884.56. Add "PMK = L(kck_and_pmk, 0, 256)" after the equation at 1884.56. In all cases, italicise "kck_and_pmk". | REJECTED (MAC: 2015-10-13 16:06:27Z): This is not the correct order. See CID 6364 | EDITOR | 201510 approved | Resolved | EDITOR_A: 2015-05-04 13:41:27Z - Commenter provides different proposed changes in CID 6365 for the same comment. Assigning to MAC. ACCEPTED (EDITOR_A: 2015-05-02 04:46:10Z) | N | EDITOR: 2015-11-02 10:55:29Z |  | 2015-11-02 10:56 | EDITOR
6366 | RISON, Mark | 1000 | 4 | 11.3.5.4 | 1884 | 56 | E | Y | 1884.5601 | 56 | 11.3.5.4 |  | J | (blank) |  | 165 | "KCK ¦¦ KEK" is not the way it's done anywhere else, and the inconsistency leads to unnecessary doubt | Change all other instances of extraction of subfields from a KDF to use the ¦¦ formulation (I can provide a list of such instances) | REJECTED (MAC: 2015-10-13 16:06:54Z): It is clearer and more consistent to show the assignments to KCK and KEK separately. See CID 6364. | EDITOR | 201510 approved | Resolved | EDITOR: 2015-08-19 16:24:32Z - Transferred to MAC to handle with CID 6365. EDITOR_A: 2015-05-03 09:48:52Z | N | EDITOR: 2015-11-02 10:55:29Z |  | 2015-11-02 10:56 | EDITOR
6367 | RISON, Mark | 1000 | 4 | 11.3.4.2.2 | 1880 | 57 | T | Y | 1880.5699 | 57 | 11.3.4.2.2 |  | V |  |  | 147 | In "base = new-random-number" what is new-random-number and why is it not italic? | Define the term and make it italic | REVISED (MAC: 2015-08-19 16:25:21Z): At 1880.57 change: "base = new-random-number" to "base = a new random number". Note to editor: This change is also made in https://mentor.ieee.org/802.11/dcn/15/11-15-0764-05-000m-resolution-of-some-security-comments.docx | EDITOR | 201508 approved | Resolved | MAC: 2015-06-25 19:11:40Z: BRC suggests: Revised. Incorporate text changes as shown in 11-15/0764r2 (https://mentor.ieee.org/802.11/dcn/15/11-15-0764-02-000m-resolution-of-some-security-comments.docx) for section 11.3.4.2.2 – “new-random-number” was changed to “random()” | N | EDITOR_Q: 2015-09-09 01:12:42Z - reviewed EDITOR_A: 2015-09-01 18:19:43Z Implemented for CID 6275. |  | 2015-09-10 15:31 | EDITOR_Q
6368 | RISON, Mark | 1000 | 4 | 8.2.4.1 |  |  | E | Y | 562 | 13 | 8.2.4.1 |  | V |  |  | 138 | "field" in 8.2.4.1.x, x>1 should be "subfield", when referring to a subfield of the Frame Control field | As it says in the comment | REVISED (EDITOR: 2015-06-22 14:06:50Z) - Change headings of 8.2.4.1.x, x>1 subclauses to include "subfield". Change any references to "<y> field" to "<y> subfield", where <y> is one of the name of the fields defined in 8.2.4.1. | EDITOR | 201507 approved | Resolved | EDITOR_A: 2015-05-26 17:38:07Z | I | EDITOR: 2015-06-22 13:55:30Z- Reviewed. Fixed about 20 references to the Subtype subfield, a similar number of "DS field", a couple of "More Fragments field", a handful of "Retry field", a large double-handsful of "More Data" fields, rewrote resolution to less cryptic. EDITOR_A: 2015-05-26 17:38:12Z | D4.1 | 2015-07-16 00:10 | EDITOR
6369 | RISON, Mark | 1000 | 4 | 11 |  |  | E | Y | 1865 | 1 | 11 |  | V |  |  | 138 | "bit" in Clause 11 should be "subfield", when referring to a subfield of the Frame Control field | As it says in the comment | REVISED (EDITOR: 2015-06-18 11:31:18Z) - Replace "Subtype bit" with "Subtype subfield"; Replace "Retry bit" with "Retry subfield" (twice); Replace "Power Management bit" with "Power Management subfield" (twice); Replace "More Data bit" with "More Data subfield" (twice); Replace "Protected Frame bit" with "Protected Frame subfield"; Replace "Order bit" with "Order subfield". | EDITOR | 201507 approved |  | EDITOR: 2015-06-18 11:31:25Z - Updated to a "revised" EDITOR_A: 2015-05-03 03:07:31Z | I | EDITOR: 2015-06-23 12:46:38Z- Reviewed. EDITOR_A: 2015-05-03 03:07:34Z | D4.1 | 2015-07-16 00:10 | EDITOR
6370 | RISON, Mark | 1000 | 4 | 10.14 | 1689 | 30 | T | Y | 1689.3 | 30 | 10.14 |  | J | Menzo Wentink/Jouni Malinen |  | 185 | Since SA Query frames are robust, and receipt of any protected frame will do for SA Query, SA Query frames don't need a transaction identifier | Have to keep the TID in there for backward-compatibility, but specify that it need not be checked | REJECTED (MAC: 2015-12-10 20:20:44Z) - The comment fails to identify changes in sufficient detail so that the specific wording of the changes that will satisfy the commenter can be determined. | EDITOR | 201512 approved | Resolved |  | N | EDITOR: 2015-12-11 12:31:16Z |  | 2015-12-11 12:32 | EDITOR
6371 | RISON, Mark | 1000 | 4 | 10.3.5.3 | 1597 | 13 | E | Y | 1597.13 | 13 | 10.3.5.3 |  | A |  |  | 138 | "In the case of a DMG AP or PCP, the association identifier shall be in the range of 1 to 254." seems misplaced here, and the information is already given elsewhere (e.g. 655.8) | Delete the cited text | ACCEPTED (EDITOR_A: 2015-05-02 01:11:52Z) | EDITOR | 201507 approved | Resolved | EDITOR_A: 2015-05-02 01:11:57Z | I | EDITOR: 2015-06-23 12:30:24Z- Reviewed. EDITOR_A: 2015-05-02 01:11:59Z | D4.1 | 2015-07-16 00:10 | EDITOR
6372 | RISON, Mark | 1000 | 4 | 10.3.5.5 | 1601 | 2 | E | Y | 1601.02 | 2 | 10.3.5.5 |  | A |  |  | 153 | "In the case of a DMG AP or PCP, the association identifier shall be in the range of 1 to 254." seems misplaced here, and the information is already given elsewhere (e.g. 655.8) | Delete the cited text | ACCEPTED (EDITOR: 2015-08-13 15:11:02Z) | EDITOR | 201509 approved | Resolved | EDITOR_A: 2015-05-02 01:15:59Z | I | EDITOR: 2015-08-13 15:11:56Z- Resolution updated. Edits in D4.1 are OK. No editorial rework required. EDITOR: 2015-06-23 12:30:51Z- Reviewed. EDITOR_A: 2015-05-02 01:15:58Z | D4.1 | 2015-09-22 12:57 | EDITOR
6373 | RISON, Mark | 1000 | 4 | 8.4.2.1.7 | 566 | 54 | T | Y | 566.54 | 54 | 8.4.2.1.7 |  | V | (blank) |  | 167 | "The Power Management field is valid only in frame exchanges as described in 10.2.2.2" -- but DMG STAs in an infra BSS have their own PM field subclause | Add "or 10.2.6" | REVISED (MAC: 2015-10-26 22:39:09Z): Incorporate the changes for cid 6373 in doc 11-15/1253r1 (https://mentor.ieee.org/802.11/dcn/15/11-15-1253-01-000m-mac-power-management-comment-resolutions.doc) that makes a change to 566.54 which changes the reference. | EDITOR | 201511 approved | Resolved | EDITOR: 2015-11-12 12:37:44Z - Resolution corrected: version number in URL EDITOR: 2015-11-10 21:22:34Z - Resolution corrected: CID number cited updated. EDITOR: 2015-05-28 11:46:09Z - 2015-05-28 transferred to MAC. Were wrongly categorized by editor.. | I | EDITOR_Q: 2015-11-25 20:29:59Z |  | 2016-01-17 15:22 | EDITOR_Q
6374 | RISON, Mark | 1000 | 4 | 8.4.2.1.7 | 567 | 1 | T | Y | 567.01 | 1 | 8.4.2.1.7 |  | V | Carlos Cordeiro |  | 186 | "The Power Management field is valid only in frame exchanges as described in 10.2.2.2" -- do DMG STAs follow the normal rules (that would be a first...) when in an IBSS? | Clarify | REVISED (MAC: 2015-12-10 21:49:24Z): At 1578.3, delete "non-DMG" | EDITOR | 201512 approved | Resolved | MAC: 2015-12-07 16:23:18Z Pulled from Motion MAC-BB. Adrian to contact Carlos. REVISED (MAC: 2015-11-12 22:46:00Z): Incproporate the changes in 11-15/938r3 (https://mentor.ieee.org/802.11/dcn/15/11-15-0938-03-000m-unscheduled-power-save-for-dmg.docx). EDITOR: 2015-05-28 11:46:09Z - 2015-05-28 transferred to MAC. Were wrongly categorized by editor.. | I | EDITOR_Q: 2015-12-23 16:45:49Z |  | 2016-01-17 15:22 | EDITOR_Q
6375 | RISON, Mark | 1000 | 4 | 10.3.5.3 | 1596 | 24 | T | Y | 1596.24 | 24 | 10.3.5.3 |  | V | (blank) |  | 165 | "and an earlier, timed out SA Query procedure with the non-AP and non-PCP STA has not allowed a new association process to be started without an additional SA Query procedure," is extremely ambiguous: does the earlier procedure allow the new process, or disallow it? In fact, it allows it! The issue is that the precedence is not clear: "(an earlier SA) (has not) (allowed association)" v. "(an earlier SA) (has) (not allowed association)" | Reword to be clear; ditto in reassoc. Text like: "and there has been no earlier, timed out SA Query procedure with the STA (which would have allowed a new reassociation process to be started, without an additional SA Query procedure)" | REVISED (MAC: 2015-09-25 15:45:58Z): CIDs 6375, 6376, 6377: Make the changes shown for the CIDs 6375, 6376, 6377 in 11-15/762r10 (https://mentor.ieee.org/802.11/dcn/15/11-15-0762-10-000m-resolutions-for-some-comments-on-11mc-d4-0-sbmc1.docx). | EDITOR | 201510 approved | Resolved |  | N | EDITOR: 2015-11-03 14:44:55Z- Implemented for CID 6377 |  | 2015-11-03 14:45 | EDITOR
6376 | RISON, Mark | 1000 | 4 | 10.3.5 |  |  | E | Y | 1593 | 56 | 10.3.5 |  | V | Mark Rison |  | 178 | There are numerous editorial and consistency issues with the description of the AP/PCP (re)assoc receipt procedures | I will propose text (not possible to give here) | REVISED (EDITOR: 2015-09-29 09:01:40Z) - Make the changes shown for the CIDs 6375, 6376, 6377 in https://mentor.ieee.org/802.11/dcn/15/11-15-0762-10-000m-resolutions-for-some-comments-on-11mc-d4-0-sbmc1.docx. | EDITOR | 201512 approved | Resolved | EDITOR_A: 2015-05-02 01:11:09Z Need submission from Mark Rison. | N | EDITOR_Q: 2015-12-26 00:02:13Z - implemented in CID 6377. |  | 2016-01-17 15:22 | EDITOR_Q
6377 | RISON, Mark | 1000 | 4 | 10.3.5 |  |  | T | Y | 1593 | 56 | 10.3.5 |  | V | (blank) | 11-15/762 | 165 | There are numerous technical issues with the description of the AP/PCP (re)assoc receipt procedures, including deletion of the PTKSA, the point of the Disassociation frame, the situation with PCPs, the distinction between SME and MLME, the behaviour if the result is not success and MFP is not in use and the reassoc is part of FT, the situation with DMG STAs | I will propose text (not possible to give here) | REVISED (MAC: 2015-09-25 15:45:58Z): CIDs 6375, 6376, 6377: Make the changes shown for the CIDs 6375, 6376, 6377 in 11-15/762r10 (https://mentor.ieee.org/802.11/dcn/15/11-15-0762-10-000m-resolutions-for-some-comments-on-11mc-d4-0-sbmc1.docx). | EDITOR | 201510 approved | Resolved |  | M | EDITOR: 2015-11-03 14:44:35Z- Some editing for terminology and grammar. |  | 2015-11-03 14:45 | EDITOR
6378 | RISON, Mark | 1000 | 4 | 10.3.5 |  |  | T | Y | 1593 | 56 | 10.3.5 |  | J | Mark Hamilton |  | 185 | The description of auth/assoc handling has statements like "If an Association Response frame is received with a status code of SUCCESS, the state for the AP or PCP shall be set to [...]". How does the SME know this? | Tie this to receiving a .indication (SUCCESS)? | REJECTED (MAC: 2015-12-10 20:20:44Z) - The comment fails to identify changes in sufficient detail so that the specific wording of the changes that will satisfy the commenter can be determined. | EDITOR | 201512 approved | Resolved |  | N | EDITOR: 2015-12-11 12:31:16Z |  | 2015-12-11 12:32 | EDITOR
6379 | RISON, Mark | 1000 | 4 | 10.3.5 |  |  | T | Y | 1593 | 56 | 10.3.5 |  | J | Mark Hamilton |  | 185 | The description of auth/assoc handling has statements like "the state variable for the STA shall be set to State 4, or to State 3 if RSNA establishment is required". How does the SME know whether RSNA establishment is required | Tie this to the presence of an RSNE in the (Re)Association Request? | REJECTED (MAC: 2015-12-10 20:20:44Z) - The comment fails to identify changes in sufficient detail so that the specific wording of the changes that will satisfy the commenter can be determined. | EDITOR | 201512 approved | Resolved |  | N | EDITOR: 2015-12-11 12:31:16Z |  | 2015-12-11 12:32 | EDITOR
6380 | RISON, Mark | 1000 | 4 | 10.3.5.3 | 1597 | 46 | T | Y | 1597.46 | 46 | 10.3.5.3 |  | J | Mark Hamilton |  | 185 | "An AP may provide neighbor report information to a STA that requests authentication or association by responding with an Authentication or (Re)Association Response frame that includes the Reason Code field set to REJECTED_WITH_SUGGESTED_BSS_TRANSITION and that includes one or more Neighbor Report elements." What is this doing here? Why is this not in the auth or reassoc subclauses? | Either move the statement to a common subclause, or make it in each subclause and make it specific to that subclause | REJECTED (MAC: 2015-12-10 20:20:44Z) - The comment fails to identify changes in sufficient detail so that the specific wording of the changes that will satisfy the commenter can be determined. | EDITOR | 201512 approved | Resolved |  | N | EDITOR: 2015-12-11 12:31:16Z |  | 2015-12-11 12:32 | EDITOR
6381 | RISON, Mark | 1000 | 4 | 10.14 |  |  | T | Y | 1689 | 31 | 10.14 |  | J | Menzo Wentink/Jouni Malinen |  | 185 | "If a non-AP STA that has an SA with its AP for an association that negotiated management frame protection receives an unprotected Deauthentication or Disassociation frame with reason code INVALID_CLASS2_FRAME or INVALID_CLASS3_FRAME from the AP" -- this should be in the clauses dealing with receipt of deauth/disassoc | Move the behavioural description to subclauses 10.3.4.5 and 10.3.5.7 | REJECTED (MAC: 2015-12-10 20:20:44Z) - The comment fails to identify changes in sufficient detail so that the specific wording of the changes that will satisfy the commenter can be determined. | EDITOR | 201512 approved | Resolved |  | N | EDITOR: 2015-12-11 12:31:16Z |  | 2015-12-11 12:32 | EDITOR
6382 | RISON, Mark | 1000 | 4 | 9.7.7.4 | 1302 | 9 | E | Y | 1302.09 | 9 | 9.7.7.4 |  | V |  |  | 138 | It says "control type of MPDU" | See 14/0935r1 | REVISED (EDITOR_A: 2015-05-31 12:43:47Z) Revised, Incorporate the text changes in 11-14/935r2 under the heading of “control type of MPDU” (https://mentor.ieee.org/802.11/dcn/14/11-14-0935-02-000m-miscellaneous-802-11mc-d3-0-issues.docx) | EDITOR | 201507 approved | Resolved | EDITOR_A: 2015-05-31 12:44:45Z - Revised, Incorporate the text changes in 11-14/935r2 under the heading of “control type of MPDU” (https://mentor.ieee.org/802.11/dcn/14/11-14-0935-02-000m-miscellaneous-802-11mc-d3-0-issues.docx) | I | EDITOR: 2015-06-23 10:29:11Z- Reviewed. EDITOR_A: 2015-05-31 12:45:28Z - | D4.1 | 2015-07-16 00:10 | EDITOR
6383 | RISON, Mark | 1000 | 4 | C.3 | 3270 | 58 | T | Y | 3270.5801 | 58 | C.3 |  | V |  | 11-14/935r2 | 132 | It says "This counter shall be incremented for each successfully received MMPDU of type Data" | See 14/0935r1 | REVISED (GEN: 2015-06-17 16:35:33Z) - Delete the dot11GASReceivedFragmentCount and dot11GASTransmittedFragmentCount variables/attributes from the MIB. | EDITOR | 201506 approved | Resolved |  | I | EDITOR_A: 2015-08-10 12:39:08Z | D4.2 | 2015-09-06 02:54 | EDITOR
6384 | RISON, Mark | 1000 | 4 | 8.7.1 | 1228 | 38 | T | Y | 1228.38 | 38 | 8.7.1 |  | V |  |  | 131 | There are two "MPDU Length" fields, one for DMG and one for non-DMG. These have different sizes. However, Figure 8-721 MPDU Length field only covers the non-DMG case. Furthermore, the main text only explicitly discusses non-DMG. Finally, the field is sometimes referred to as "MPDU length". | See 14/0935r1 | REVISED (MAC: 2015-06-17 20:51:21Z): Incorporate the text changes in 11-14/935r2 (https://mentor.ieee.org/802.11/dcn/14/11-14-0935-02-000m-miscellaneous-802-11mc-d3-0-issues.docx) under the heading of "DMG MPDU Length" | EDITOR | 201506 approved | Resolved |  | I | EDITOR_Q: 2015-08-11 16:24:35Z | D4.2 | 2015-09-06 02:54 | EDITOR
6385 | RISON, Mark | 1000 | 4 |  |  |  | E | Y |  |  |  |  | V |  |  | 134 | There are references to a non-existent "DS PHY". | See 14/0935r1 | REVISED (GEN: 2015-06-19 20:45:05Z) - Replace "DS PHY" with "DSSS PHY" at 2187.29, 2187.31, 2187.37, and 2197.06. Replace "DS PHY" with "HR/DSSS PHY" at 2214.17 and 2214.20. At 537.61 delete "for testing DS PHY" | EDITOR | 201506 approved | Resolved | GEN: 2015-06-19 18:55:30Z - The TX description explicity states that an interface is needed (see 16.4.5.10 Transmit modulation accuracy), RX is a bit more ambiguous (see 16.4.6.2 Receiver minimum input level sensitivity and 17.3.7.9 Transmit modulation accuracy), but some of the RX tests imply an interface and the PLME SAP says that you can request either. GEN: 2015-06-17 - Updated Proposed Resolution - There is still an outstanding Question on the removal of two primitives: “6.5.5 PLME-DSSSTESTMODE.request and “6.5.6 DSSSTESTOUTPUT.request”. EDITOR_A: 2015-06-05 17:34:16Z Not all of the changes in this document are editorial, although some are. Transferring to GEN. Please discuss this CID together with CID 6105. | I | EDITOR_Q: 2015-08-14 20:46:00Z - Reviewed EDITOR: 2015-08-11 11:19:00Z- Part of the editing marked CID 6664, the rest 6385. | D4.2 | 2015-09-06 02:54 | EDITOR
6386 | RISON, Mark | 1000 | 4 | 8 |  |  | E | Y | 560 | 1 | 8 |  | V |  |  | 132 | Tables 8-168, 8-169 are tables of subelement IDs, but they also contain an unused Order column. | See 14/0935r1 | REVISED (GEN: 2015-05-29 15:49:37Z) Delete the "Order" columns from Tables 8-168 and 8-169 | EDITOR | 201506 approved | Resolved | GEN: 2015-05-29 addressed on Telecon EDITOR: 2015-05-28 15:05:04Z - Not all of the changes in this document are editorial, although some are. Transferring to GEN to handle with CID 6105. | I | EDITOR: 2015-08-12 12:33:01Z | D4.2 | 2015-09-06 02:54 | EDITOR
6387 | RISON, Mark | 1000 | 4 | 23 |  |  | T | Y | 2587 | 1 | 23 |  | V |  |  | 132 | There are references to "VHT AP" and "VHT STAs" in the TVHT PHY clause (clause 23). | See 14/0935r1 | REVISED (GEN: 2015-05-29 15:51:43Z) Replace "VHT" with TVHT" at 2595.44 (twice) , 2595.48 (twice), 2595.51 (twice). | EDITOR | 201506 approved | Resolved |  | I | EDITOR_A: 2015-08-10 02:30:34Z | D4.2 | 2015-09-06 02:54 | EDITOR
6388 | RISON, Mark | 1000 | 4 | 8.4.2.158 | 1045 | 23 | T | Y | 1045.23 | 23 | 8.4.2.158 |  | A | Matthew Fischer |  | 185 | Is an 80+80 MHz transmission always a "non-contiguous" one? Although 22.1.1 hints that it is ("The VHT PHY provides support for 20 MHz, 40 MHz, 80 MHz, and 160 MHz contiguous channel widths and support for 80+80 MHz noncontiguous channel width.") nothing in the spec prevents a VHT AP from setting in the VHT Operation Information field: * Channel Width to indicate 80+80 * Channel Center Frequency Segment 0 to be a segment adjacent to Channel Center Frequency Segment 1 It doesn't help that the adjective "noncontiguous" (sic) only sometimes appears with "80+80" (and ditto with "contiguous" and "160") | Add a sentence (the one shown between asterisks) to the bottom right cell of Table 8-242 at 1045.23 as follows: "For an 80+80 MHz operating channel width, indicates the channel center frequency index of the 80 MHz channel of frequency segment 1 on which the VHT BSS operates. ***The channel center frequency index of segment 1 differs by more than 16 from the channel center frequency index of segment 0 (i.e. the channel center frequencies are more than 80 MHz apart).*** Reserved otherwise." Change "noncontiguous 80+80" to "80+80" throughout the spec except in 22.1.1 (about 26 instances). Change "contiguous 160" to "160" throughout the spec except in 22.1.1 (about 15 instances) | ACCEPTED (MAC: 2015-12-10 15:54:15Z) Note to editor, also search for "non-contiguous 80+80". | EDITOR | 201512 approved | Resolved |  | I | EDITOR_Q: 2015-12-23 17:06:59Z |  | 2016-01-17 15:22 | EDITOR_Q
6389 | RISON, Mark | 1000 | 4 | 10.42 | 1847 | 31 | T | Y | 1847.3101 | 31 | 10.42 |  | J | Menzo Wentink/Jouni Malinen |  | 185 | The requirement for an AP to notify (re)associating STAs that it is operating with reduced max NSS is not clearly expressed. Part of the problem is that the text talks of "changes in" max NSS, but from the perspective of a (re)associating STA (except special case of reassociating to the same AP) this is meaningless. [The OMN element appears in Beacons, Probe Responses, (Re)Association Requests/Responses, TDLS Setup Responses, TDLS Setup Confirms, Mesh Peering Opens, Mesh Peering Confirms, and of course OMN frames.] | I will propose text (not possible to give here) | REJECTED (MAC: 2015-12-10 20:20:44Z) - The comment fails to identify changes in sufficient detail so that the specific wording of the changes that will satisfy the commenter can be determined. | EDITOR | 201512 approved | Resolved |  | N | EDITOR: 2015-12-11 12:31:16Z |  | 2015-12-11 12:32 | EDITOR
6390 | RISON, Mark | 1000 | 4 |  |  |  | E | Y |  |  |  |  | V |  |  | 133 | As regards the listen interval (CID 3363), there are three formulations, which generally seem to follow the following rules: - ListenInterval: the parameter in the MLME-(RE)ASSOCIATE.request, which the non-AP STA sets - Listen Interval: the field in the (Re)Association Request, which the AP gets - listen interval: the general notion (mostly used by security handshake timeout descriptions) However, the wording is not always consistent. | I will propose text (not possible to give here) | REVISED (EDITOR: 2015-06-17 21:41:07Z) - Make the changes shown under “Proposed changes” for CID 6390 in https://mentor.ieee.org/802.11/dcn/15/11-15-0762-01-000m-resolutions-for-some-comments-on-11mc-d4-0-sbmc1.docx, which distinguish the MLME SAP parameter from the MMPDU field from the general notion. | EDITOR | 201506 approved | Ready for motion |  | I | EDITOR_Q: 2015-08-14 20:42:40Z - Reviewed EDITOR: 2015-08-11 12:23:28Z | D4.2 | 2015-09-06 02:54 | EDITOR
6391 | RISON, Mark | 1000 | 4 | 13.10.11.3 | 2137 | 33 | T | Y | 2137.3301 | 33 | 13.10.11.3 |  | V | (blank) |  | 167 | The pound operator is not a well-known one | Define the pound operator in subclause 1.5 | REVISED (MAC: 2015-10-26 22:07:53Z): At 2137.33, Change "<pound-glyph>" to "<less-than-or-equal-glyph>". Note to editor: Same resolution as CID 6040, change made in D4.3. | EDITOR | 201511 approved | Resolved |  | N | EDITOR_A: 2015-11-29 16:13:48Z Implemented for CID 6040. |  | 2016-01-17 17:26 | EDITOR_A
6392 | RISON, Mark | 1000 | 4 | 9.7.6.1 | 1292 | 10 | E | Y | 1292.1 | 10 | 9.7.6.1 |  | A |  |  | 138 | It says "HT HT variant Control field" | Change to "HT variant HT Control field" | ACCEPTED (EDITOR_A: 2015-04-30 11:20:32Z) | EDITOR | 201507 approved | Resolved | EDITOR_A: 2015-04-30 11:20:35Z | I | EDITOR: 2015-06-23 10:25:48Z- Reviewed. EDITOR_A: 2015-04-30 11:20:37Z | D4.1 | 2015-07-16 00:10 | EDITOR
6393 | RISON, Mark | 1000 | 4 | 11.4.5.4.4 | 1924 | 60 | T | Y | 1924.6 | 60 | 11.4.5.4.4 |  | V |  |  | 162 | "A transmitter shall not use IEEE Std 802.11 MSDU or A-MSDU priorities without ensuring that the receiver supports the required number of replay counters." appears for CCMP but not for GCMP. More generally, CCMP and GCMP do not seem quite aligned | Align GCMP and CCMP | REVISED (MAC: 2015-09-24 14:10:11Z): Incorporate the text changes in https://mentor.ieee.org/802.11/dcn/15/11-15-1132-02-000m-gcmp-decapsulation.docx This aligns the description of GCMP decapsulation with CCMP decapsulation and by doing so, adds the previously missing rules for fragmented frames. In addition, the rules related to transmitter rules are moved to the originator subclauses and the rules related to group-addressed MMPDUs to the BIP subclauses. | EDITOR | 201509 approved | Resolved | MAC: 2015-07-17 00:07:36Z: Think we discussed this in Vancouver, Jouni was willing to look at the alignment between CCMP and GCMP (we think). | N | EDITOR: 2015-09-25 07:50:16Z- Implemented for CID 6564 |  | 2015-09-25 07:51 | EDITOR
6394 | RISON, Mark | 1000 | 4 | 11.4.3.4.4 | 1917 | 2 | T | Y | 1917.02 | 2 | 11.4.3.4.4 |  | J |  |  | 144 | "A transmitter shall not use IEEE Std 802.11 MSDU or A-MSDU priorities without ensuring that the receiver supports the required number of replay counters." -- what does this mean? | Add words to explain that the total number of TIDs sent under a given SA shall not exceed the number of replay counters identified by the recipient | REJECTED (MAC: 2015-07-17 00:06:35Z): The text at 1917.02 is clear. | EDITOR | 201507 approved | Resolved |  | N | EDITOR: 2015-08-11 09:56:10Z |  | 2015-08-11 09:57 | EDITOR
6395 | RISON, Mark | 1000 | 4 |  |  |  | E | Y |  |  |  |  | A |  |  | 138 | "ERP" stands for extended rate PHY, so "ERP PHY" suffers from RAS (Redundant Acronym Syndrome) syndrome | Delete "PHY" in all instances of "ERP PHY" (about 4) | ACCEPTED (EDITOR: 2015-05-01 13:36:22Z) | EDITOR | 201507 approved |  |  | I | EDITOR: 2015-06-22 12:53:46Z- Reviewed. EDITOR_A: 2015-05-29 16:23:14Z | D4.1 | 2015-07-16 00:10 | EDITOR
6396 | RISON, Mark | 1000 | 4 | 3.2 | 36 | 4 | T | Y | 36.04 | 4 | 3.2 |  | V | Adrian Stephens | 11-15/1010r15 | 167 | "non-high throughput (non-HT) physical layer (PHY) protocol data unit (PPDU)" definition does not include PPDUs sent by PHYs other than the HT PHY. Does this work for all instances of "non-HT PPDU" in the spec? | Make definition cover PPDUs sent by pre-HT PHYs and by the VHT PHY | REVISED (GEN: 2015-10-14 11:04:32Z) Replace definition at 36.04 with non-high throughput (non-HT) physical layer (PHY) protocol data unit (PPDU): A PPDU that is transmitted not using a TXVECTOR FORMAT parameter equal to HT_MF, HT_GF or VHT. | EDITOR | 201511 approved | Resolved | GEN: 2015-09-09 <email-adrian-11-15/1010r7 Proposed Resolution: Revised. Insert “Clause 22 (Very High Throughput (VHT) PHY specification) or Clause 23 (Television Very High Throughput (TVHT) PHY specification)” after “Clause 20 ()” at 36.06. | N | EDITOR_Q: 2015-11-25 20:06:36Z - Implemented in CID #6667. |  | 2016-01-17 15:22 | EDITOR_Q
6397 | RISON, Mark | 1000 | 4 | 19.3.2.4 | 2280 | 50 | E | Y | 2280.5 | 50 | 19.3.2.4 |  | A |  |  | 138 | It says "PHY RX_END indication," | It should say "PHY-RXEND.indication" (hyphen, no underscore, full stop, no comma). | ACCEPTED (EDITOR_A: 2015-05-03 07:48:14Z) | EDITOR | 201507 approved | Resolved | EDITOR_A: 2015-05-03 07:48:20Z | I | EDITOR: 2015-06-23 13:15:04Z- Reviewed. EDITOR_A: 2015-05-03 07:48:17Z | D4.1 | 2015-07-16 00:10 | EDITOR
6398 | RISON, Mark | 1000 | 4 | 11.2.2.2 | 1870 | 7 | T | Y | 1870.0699 | 7 | 11.2.2.2 |  | J |  |  | 147 | Figure 11-1 refers to a Note but it is not clear what note is intended (the one in the next subclause?) | Identify the note in question | REJECTED (MAC: 2015-06-25 19:10:26Z): WEP has been deprecated and the BRC has decided to not make any changes to it. | EDITOR | 201508 approved | Resolved | MAC: 2015-06-26 16:49:14Z: Pulled from Motion MAC-AP | N | EDITOR_A: 2015-09-01 18:20:06Z |  | 2015-09-29 09:03 | EDITOR
6399 | RISON, Mark | 1000 | 4 |  | 1320 | 25 | T | Y | 1320.25 | 25 | 9.21.3 |  | V | Peter Ecclesine |  | 121 | It is ambiguous as to whether "A STA that is extended spectrum management capable and that has dot11SpectrumManagementRequired or dot11RadioMeasurementActivated equal to true shall determine a local maximum transmit power from a Transmit Power Envelope element for which the Local Maximum Transmit Power Unit Interpretation subfield indicates EIRP." is restricted to dot11OperatingClassesImplemented being true, since it is not part of the list introduced by "When dot11OperatingClassesImplemented is true, the following statements apply:", but it is in a subclause called "Operation with operating classes and the VHT Transmit Power Envelope element" | Make it clear that this bit does not require operating classes to be implemented | REVISED (MAC: 2015-05-12 01:00:27Z): At 1320.25 add a new section header "Operation with the Transmit Power Envelope element" that contains the text from lines 25 through 49. Remove "and Transmit Power Envelope element" from the existing 9.21.3 section header. | EDITOR | 201505 approved | Resolved | MAC: 2015-05-12 00:57:53Z: Revised. Split the subclause into two. Operating Classes stuff as 9.21.3, with text through and including the dashed bullet list. New 9.21.3a as Transmit Power Envelope with the rest of the text. | I | EDITOR_Q: 2015-08-07 20:40:14Z | D4.2 | 2015-09-06 02:54 | EDITOR
6400 | RISON, Mark | 1000 | 4 | 8.4.1.40 | 685 | 22 | E | Y | 685.22 | 22 | 8.4.1.40 |  | V | Adrian Stephens | 11-15/1010r15 | 167 | Calling a field in Auth frames "Element" is incredibly confusing | Rename to "Finite Field Element" at least | REVISED (GEN: 2015-10-15 12:27:33Z) At 53.24 insert an abbreviation: "FFE finite field element" At 685.22 replace "Element" by "Finite field element (FFE)". At 685.25, 685.29, 685.34, 1887.45, and 1887.51, replace "Element" by "FFE". | EDITOR | 201511 approved | Resolved | GEN: 2015-09-17 07:14:17Z - REJECTED (GEN: 2015-09-17 07:13:06Z) The comment fails to identify changes in sufficient detail so that the specific wording of the changes that will satisfy the commenter can be determined. GEN: 2015-09-17 07:12:52Z - Proposed resolution: Revise - change field name "Element Field". Change to "Finite Field Element" need to have list of locations for the change | I | EDITOR_Q: 2015-11-25 20:59:24Z |  | 2016-01-17 15:22 | EDITOR_Q
6401 | RISON, Mark | 1000 | 4 | 10.11.9.1 | 1660 | 21 | T | Y | 1660.21 | 21 | 10.11.9.1 |  | J | Menzo Wentink/Jouni Malinen |  | 185 | In a Beacon report, how is the bandwidth indicated? I don't think it's the Operating Class field, because an OC only gives the maximum BSS bandwidth, not necessarily the actual BSS bandwidth (e.g. you can operate a 20 MHz bandwidth in an OC which specifies a BSS bandwidth of "up to 40 MHz") | I'm reliably informed that the intent is that an OC indicating 40 MHz (or up to 40 MHz) is used to indicate a 40 MHz PPDU only -- need to say that explicitly | REJECTED (MAC: 2015-12-10 20:20:44Z) - The comment fails to identify changes in sufficient detail so that the specific wording of the changes that will satisfy the commenter can be determined. | EDITOR | 201512 approved | Resolved |  | N | EDITOR: 2015-12-11 12:31:16Z |  | 2015-12-11 12:32 | EDITOR
6402 | RISON, Mark | 1000 | 4 | 8.4.2.26 | 831 | 35 | T | Y | 831.35 | 35 | 8.4.2.26 |  | V | (blank) |  | 165 | b59 of Extended Capabilities is not defined | Define it as reserved | REVISED (MAC: 2015-09-16 09:06:25Z): Add a row for bit 59 at the cited location and mark it Reserved. | EDITOR | 201510 approved | Resolved |  | I | EDITOR: 2015-11-02 13:42:39Z |  | 2015-11-02 13:43 | EDITOR
6403 | RISON, Mark | 1000 | 4 |  |  |  | T | Y | 1941.63 |  |  |  | V |  |  | 180 | Do the msbs need to be irretrievably deleted at 1941.63 (EAPOL-Key MIC), 1896.4 (BIP-CMAC) and 959.5 (Emergency Alert Identifier Hash) in D3.0? | Add a Truncate-128() for the first one, and generalise Truncate-128() to Truncate-n(), so the latter two can use Truncate-64() | REVISED (MAC: 2015-12-07 18:31:17Z): Make changes for CID 6403 in 11-15/1490r2 (https://mentor.ieee.org/802.11/dcn/15/11-15-1490-02-000m-some-revmc-d4-0-sb-rsn-comments.docx). | EDITOR | 201512 approved | Resolved |  | I | EDITOR_A: 2015-12-26 05:21:38Z |  | 2016-01-17 17:26 | EDITOR_A
6404 | RISON, Mark | 1000 | 4 | 8.2.5.2 | 591 | 37 | E | Y | 591.37 | 37 | 8.2.5.2 |  | V | Mark Rison |  | 133 | The first para of 8.2.5.2 is full of horrors | I will propose text (not possible to give here) | REVISED (EDITOR: 2015-06-18 20:25:34Z) - Incorporate the changes shown under “Proposed Changes” for CID 6404 in https://mentor.ieee.org/802.11/dcn/15/11-15-0762-02-000m-resolutions-for-some-comments-on-11mc-d4-0-sbmc1.docx | EDITOR | 201506 approved | Ready for motion |  | I | EDITOR: 2015-08-12 12:46:30Z | D4.2 | 2015-12-09 19:20 | EDITOR
6405 | RISON, Mark | 1000 | 4 | 8.4.2.162 | 1048 | 35 | T | Y | 1048.35 | 35 | 8.4.2.162 |  | V |  |  | 155 | Where is the use/non-use of Transmit Power Envelope subelements in a Channel Switch Wrapper specified? | If there are no rules/restrictions, then there should be at least a NOTE to that effect | REVISED (MAC: 2015-09-14 07:03:11Z): Insert at the end of the first paragraph of 8.4.2.162, "Procedures related to the inclusion of subelements in the Channel Switch Wrapper element are defined in 10.40.4 (Channel switching methods for a VHT BSS)." | EDITOR | 201509 approved | Resolved | EDITOR: 2015-10-26 14:56:26Z - Note this comment was mistakenly discussed in the 2015-10 BRC meeting in Cambridge, having already been approved. As that subsequent discussion was consistent with the already approved resolution, no further action has been taken. Insert at the end of the first paragraph of 8.4.2.162, "Procedures related to the inclusion of subelements in the Channel Switch Wrapper element are defined in 10.40.4 (Channel switching methods for a VHT BSS)." | I | EDITOR: 2015-09-25 09:01:29Z | D4.3 | 2015-10-26 14:57 | EDITOR
6406 | RISON, Mark | 1000 | 4 | 10.2.5 | 1578 | 15 | T | Y | 1578.15 | 15 | 10.2.5 |  | V |  |  | 176 | Does SMPS work for non-infrastructure BSSes (inc. IBSS, PBSS and MBSS)? | Add words to the effect that SMPS is only applicable to infrastructure BSSen | REVISED (MAC: 2015-11-03 15:52:14Z): b At 1578.22, change "The SM power save feature allows a non-AP HT STA to operate with only one active receive chain for a significant portion of time." To "The SM power save feature allows a non-AP HT STA in an infrastructure BSS to operate with only one active receive chain for a significant portion of time." At 1578.59, Change "A STA that has one or more DLS links shall not operate in SM power save mode." To "A STA that has one or more DLS or TDLS links shall not operate in SM power save mode." | EDITOR | 201511 approved | Resolved |  | I | EDITOR_Q: 2015-11-26 02:57:42Z |  | 2016-01-17 15:22 | EDITOR_Q
6407 | RISON, Mark | 1000 | 4 | 8.6.14.25 | 1180 | 61 | T | Y | 1180.61 | 61 | 8.6.14.25 |  | V | (blank) |  | 167 | "The Transmit Power Envelope element conveys the local maximum transmit power for various transmission bandwidths." -- this is already stated at 1047.3 | Delete the cited text | REVISED (MAC: 2015-10-30 15:05:33Z): Change "The Transmit Power Envelope element conveys the local maximum transmit power for various transmission bandwidths. The format of the Transmit Power Envelope element is shown in Figure 8-562 (Transmit Power Envelope element format)." to "The Transmit Power Envelope element field is defined in 8.4.2.161 (Transmit Power Envelope element)." | EDITOR | 201511 approved | Resolved | MAC: 2015-08-18 07:16:38Z: MAH - Propose: Revised. Change "The Transmit Power Envelope element conveys the local maximum transmit power for various transmission bandwidths. The format of the Transmit Power Envelope element is shown in Figure 8-562 (Transmit Power Envelope element format)." to "The Transmit Power Envelope element field is defined in 8.4.2.161 (Transmit Power Envelope element)." | I | EDITOR_Q: 2015-11-25 21:58:06Z |  | 2016-01-17 15:22 | EDITOR_Q
6408 | RISON, Mark | 1000 | 4 | 6 |  |  | T | Y | 143 | 1 | 6 |  | V |  |  | 178 | "The MLME subsequently issues an MLME-foo.confirm" -- not if nothing is received and there's no timeout | Add "In the case that a response is received from the responder STA", as for MLME-ENABLEMENT, for any primitive where a response from the peer is needed and there's no timeout | REVISED (MAC: 2015-11-12 20:31:47Z): Make the following changes: At 162.58, 171.63, 186.09, 245.60, 416.22, 419.52, 426.04, change "The MLME subsequently…" to "In the case that a response is received from the responder STA, the MLME subsequently…" | EDITOR | 201512 approved | Resolved |  | I | EDITOR_Q: 2015-12-23 17:16:04Z |  | 2016-01-17 15:22 | EDITOR_Q
6409 | RISON, Mark | 1000 | 4 |  |  |  | T | Y |  |  |  |  | J | Vinko Erceg | 11-15/1400r0 | 178 | The various PHYs have various energy detect thresholds, even for the same PPDU formats | Align the thresholds for various PHYs (or at least make it clear which threshold is to be used when a PHY includes the waveforms of an earlier PHY, at least for things like preamble detect) | REJECTED (GEN: 2015-11-11 21:00:39Z) Reason for rejection: In each PHY ED levels are clearly specified. Those ED levels should be used for corresponding PPDUs. | EDITOR | 201512 approved | Resolved |  | N | EDITOR: 2015-12-11 12:31:16Z |  | 2015-12-11 12:32 | EDITOR
6410 | RISON, Mark | 1000 | 4 |  |  |  | T | Y |  |  |  |  | V | Adrian Stephens | 11-15/1010r15 | 167 | Use of >> on signed quantities is implementation-defined in C | Only use unsigned values with >> (cf. e.g. p. 3511) | REVISED (GEN: 2015-10-15 12:29:35Z) At 3536.40 replace “(UINT8) (bssidIndex >> 3)” with “(bssidIndex >> 3) & 0xff” At 3538.08 replace “(UINT8) (aid >> 3)” with “(aid >> 3) & 0xff” At 3536.41 and 3538.09 delete “(UINT8)” and remove the outermost parentheses; | EDITOR | 201511 approved | Resolved | GEN: 2015-09-08 -<email from Adrian - 11-15/1010r7> Proposed Resolution: Revised. At 3536.40 replace “(UINT8) (bssidIndex >> 3)” with “(bssidIndex >> 3) & 0xff” At 3538.08 replace “(UINT8) (aid >> 3)” with “(aid >> 3) & 0xff” At 3536.41 and 3538.09 delete “(UINT8)” and remove the outermost parentheses; | I | EDITOR: 2015-11-20 11:01:27Z |  | 2015-11-20 11:01 | EDITOR
6411 | RISON, Mark | 1000 | 4 | 22.1.2 | 2456 | 7 | E | Y | 2456.0701 | 7 | 22.1.2 |  | A |  |  | 138 | Lettering starts at c) | Start lettering at a) | ACCEPTED (EDITOR_A: 2015-05-02 04:35:09Z) | EDITOR | 201507 approved | Resolved | EDITOR_A: 2015-05-02 04:34:59Z | N | EDITOR: 2015-06-24 10:06:08Z- Reviewed. EDITOR_A: 2015-05-02 04:35:01Z Implemented for CID 5912. |  | 2015-07-16 00:10 | EDITOR
6412 | RISON, Mark | 1000 | 4 | 11.6.1.3 | 1955 | 1 | T | Y | 1955.01 | 1 | 11.6.1.3 |  | A |  |  | 144 | "NOTE 5---When the PMKID is calculated for the PMKSA as part of RSN preauthentication, the AKM has not yet been negotiated. In this case, the HMAC-SHA-1-128 based derivation is used for the PMKID calculation." This does not sound like a NOTE, it sounds like something normative. Also, the term "RSN preauthentication" appears nowhere else | Delete the "NOTE 5---" and the "RSN" | ACCEPTED (MAC: 2015-07-17 00:13:16Z) | EDITOR | 201507 approved | Resolved |  | I | EDITOR_Q: 2015-08-11 19:14:17Z | D4.2 | 2015-09-06 02:54 | EDITOR
6413 | RISON, Mark | 1000 | 4 | 8.4.2.66.4 | 907 | 23 | T | Y | 907.23 | 23 | 8.4.2.66.4 |  | V | (blank) |  | 165 | "The Channel Number field indicates the channel number, or center frequency index of the frequency segment if the identified channel comprises noncontiguous frequency segments" -- the bit from "if" onwards makes no sense. 1) What is its precedence w.r.t. the "or"? 2) Which frequency segment is being referred to, if there is more than one? | Clarify (maybe need to say "of frequency segment 0"?) | REVISED (MAC: 2015-10-09 14:39:07Z): Make changes under CID 6413 in 11-15/1010r14 (https://mentor.ieee.org/802.11/dcn/15/11-15-1010-14-000m-revmc-sb0-stephens-resolutions-part-2.doc). These clarify that the frequency segment is that containing the primary 20MHz channel. | EDITOR | 201510 approved | Resolved |  | I | EDITOR: 2015-11-02 14:03:15Z |  | 2015-11-02 14:03 | EDITOR
6414 | RISON, Mark | 1000 | 4 | 8.4.2.68.5 | 917 | 29 | T | Y | 917.29 | 29 | 8.4.2.68.5 |  | V | (blank) |  | 165 | "The Operating Class field contains an enumerated value from Annex E specifying a channel width or frequency segment index and width (if the indicated channel comprises noncontiguous frequency segments)" -- how can an OC indicate a frequency segment index? And anyway, the OCs give the max width, not the operating width | Clarify | REVISED (MAC: 2015-10-09 14:49:22Z): Replace sentence at 917.29 "The Operating Class field contains an enumerated … as well as the frequency band in which the Channel Number is valid." With "The Operating Class field contains an enumerated value from Annex E that identifies the mapping from Channel Number to frequency." | EDITOR | 201510 approved | Resolved |  | I | EDITOR: 2015-11-02 14:04:33Z |  | 2015-11-02 14:05 | EDITOR
6415 | RISON, Mark | 1000 | 4 | 8.4.2.68.5 | 917 | 33 | T | Y | 917.33 | 33 | 8.4.2.68.5 |  | V |  |  | 180 | "The Channel Number field indicates a current operating channel, or a center frequency index of the frequency segment (if the indicated channel comprises noncontiguous frequency segments)" -- the parenthesis makes no sense. 1) What is its precedence w.r.t. the "or"? 2) Which frequency segment is being referred to, if there is more than one? | Clarify (maybe need to say "of frequency segment 0"?) | REVISED (MAC: 2015-12-08 19:12:45Z): Make changes for CID 6415 in 11-15/1207r12 (https://mentor.ieee.org/802.11/dcn/15/11-15-1207-12-000m-sb0-stephens-resolutions-part-3.doc). These clarify that the frequency segment is that containing the primary channel. | EDITOR | 201512 approved | Resolved | REVISED (MAC: 2015-10-09 14:46:49Z): Make changes to match CID 6413 in 11-15/1010r14 (https://mentor.ieee.org/802.11/dcn/15/11-15-1010-14-000m-revmc-sb0-stephens-resolutions-part-2.doc). These clarify that the frequency segment is that containing the primary channel. | I | EDITOR_Q: 2015-12-23 17:25:59Z |  | 2016-01-17 15:22 | EDITOR_Q
6416 | RISON, Mark | 1000 | 4 | 3.2 | 41 | 19 | T | Y | 41.19 | 19 | 3.2 |  | V | Jon Rosdahl |  | 179 | The definition of RSNA key management seems incomplete. 4WH, GTK, PeerKey, FT4WH and FT auth are included, but what about IGTK, SAE, etc.? | Add everything, or make the definition more generic | REVISED (GEN: 2015-12-07 17:01:42Z) at 41.19 add ‘authenticated mesh peering exchange, Mesh Group Key Handshake, ’ between ‘Group Key Handshake,’ and ‘and the Peer Key Handshake’ | EDITOR | 201512 approved | Resolved | GEN: 2015-09-18 Revised; at 41.19 add ‘AMPE, Mesh Group Key Handshake, ’ between ‘Group Key Handshake,’ and ‘and the Peer Key Handshake’ Notes: The IGTK is a key (like the GTK) and both of them are handled with the Group Key Handshake, which is mentioned in the location you specified. SAE is sort of like 802.1X, it does authentication and key establishment. After SAE one does the 4WHS just like one does after 802.1X (unless doing mesh, then it does AMPE and the Mesh Group Key Handshake). | I | EDITOR_Q: 2015-12-23 17:27:51Z |  | 2016-01-17 15:22 | EDITOR_Q
6417 | RISON, Mark | 1000 | 4 | 10.24.6.4 | 1737 | 7 | T | Y | 1737.0699 | 7 | 10.24.6.4 |  | V |  |  | 144 | "Fine Timing Measurements frames are sent during time windows called burst instances" is too vague. May FTM frames be sent outside burst instances? | Clarify that any frames sent outside burst instances might not be acknowledged | REVISED (MAC: 2015-07-17 04:24:33Z): . Incorporate the text changes as shown under CID 6417 in document 11-15/897r1 (https://mentor.ieee.org/802.11/dcn/15/11-15-0897-01-000m-sb-location-related-comment-resolutions-part-2.docx). | EDITOR | 201507 approved | Resolved |  | I |  | D4.2 | 2015-09-06 02:54 | EDITOR
6418 | RISON, Mark | 1000 | 4 | 10.24.6.4 | 1737 | 7 | E | Y | 1737.0699 | 7 | 10.24.6.4 |  | A |  |  | 138 | It says "Fine Timing Measurements frames" | Change to "Fine Timing Measurement frames" | ACCEPTED (EDITOR_A: 2015-05-02 04:24:51Z) | EDITOR | 201507 approved | Resolved | EDITOR_A: 2015-05-02 04:24:57Z | I | EDITOR: 2015-06-23 12:38:37Z- Reviewed. EDITOR_A: 2015-05-02 04:24:54Z | D4.1 | 2015-07-16 00:10 | EDITOR
6419 | RISON, Mark | 1000 | 4 | 10.24.6.4 | 1737 | 24 | T | Y | 1737.24 | 24 | 10.24.6.4 |  | V |  |  | 158 | "The initiating STA shall transmit an FTM trigger frame as soon as it is available on channel at the beginning of the burst." -- what if it sends one before that? What if it sends one before that, and again during the burst instance | Clarify whether the rSTA waits until the burst instance before starting, or whether the rSTA ignores trigger frames sent before the burst instance | REVISED (MAC: 2015-09-16 09:21:52Z): Incorporate the changes in 11-15/1162r1 (https://mentor.ieee.org/802.11/dcn/15/11-15-1162-01-000m-tsf-synchronization-information-for-synchronizing-ista-and-rsta.doc) into the TGmc draft. | EDITOR | 201509 approved | Resolved |  | I | EDITOR: 2015-09-25 12:58:20Z | D4.3 | 2015-10-06 16:06 | EDITOR
6420 | RISON, Mark | 1000 | 4 |  |  |  | E | Y |  |  |  |  | V |  |  | 138 | Is it "high rate PHY" (about 53 instances) or "HR/DSSS PHY" (2 non-crossref instances, plus about 12 other instances of "HR/DSSS")? | Be consistent (probably "high rate" (sic) | REVISED (EDITOR: 2015-05-11 23:44:51Z) - Change "high rate <x>" to "HR/DSSS <x>" | EDITOR | 201507 approved |  | EDITOR: 2015-05-01 15:07:53Z - Straw poll: prefer A. High rate PHY 1 B. HR/DSSS PHY 111111 C. No preference, don't know, don't care 111 EDITOR: 2015-05-01 13:38:21Z - Agree this is inconsistent. Which term do folks prefer? | I | EDITOR: 2015-06-22 13:07:10Z- Reviewed. EDITOR_A: 2015-06-18 23:21:58Z | D4.1 | 2015-07-16 00:10 | EDITOR
6421 | RISON, Mark | 1000 | 4 | 11.7 |  | 31 | T | Y | 2014 | 26 | 11.7 |  | V |  |  | 144 | There are subclauses about mapping GTK to TKIP and CCMP keys, but what about to GCMP keys? | Add a subclause "Mapping GTK to GCMP keys" | REVISED (MAC: 2015-07-17 04:09:43Z): Make the changes as indicated in 11-15/764r4 (https://mentor.ieee.org/802.11/dcn/15/11-15-0764-04-000m-resolution-of-some-security-comments.docx) for section 11.7.9. | EDITOR | 201507 approved | Resolved |  | I | EDITOR_Q: 2015-08-11 18:54:24Z | D4.2 | 2015-09-06 02:54 | EDITOR
6422 | RISON, Mark | 1000 | 4 |  |  |  | T | Y |  |  |  |  | J | Mark Rison |  | 185 | Get rid of the BSS basic VHT set stuff in the same way the BSS basic HT set stuff was gotten rid of in CID 2010 | As it says in the comment | REJECTED (MAC: 2015-12-10 20:20:44Z) - The comment fails to identify changes in sufficient detail so that the specific wording of the changes that will satisfy the commenter can be determined. | EDITOR | 201512 approved | Resolved | MAC: 2015-05-11 00:28:44Z: MAH - need a submission to get all the details. Note that the resolution to CID 2010 (which is to adopt the changes in 11-14/207r3 for CID 2010) already has a number of changes for the VHT material, included. So, the comment needs to be clarified as to exactly what changes done for HT (only) should now be done for VHT. | N | EDITOR: 2015-12-11 12:31:16Z |  | 2015-12-11 12:32 | EDITOR
6423 | RISON, Mark | 1000 | 4 | 16.4.5.5 | 2191 | 27 | T | Y | 2191.27 | 27 | 16.4.5.5 |  | V | Vinko Erceg | 11-15/1400r0 | 178 | What is "B90/2pi"? Any is it formatted correctly? | Clarify, and change the pi to a symbol; should the 90 be superscript or something? | REVISED (GEN: 2015-11-11 21:03:58Z) Revise Change: "Channel 14 is unique. The Japanese standard ARIB RCR-STD 33 (5.0) [B7] states that B90/2pi normalized to the ‘transmission speed of modulation signal’ shall be > 10." To: "Channel 14 is unique. The Japanese standard ARIB RCR-STD 33 (5.0) [B7] states that B90/2pi normalized to the ‘transmission speed of modulation signal’ shall be > 10, where B90 is the 90% occupied channel bandwidth." Editor – please change “pi” to symbol. (two locations) | EDITOR | 201512 approved | Resolved |  | I | EDITOR_A: 2015-12-26 05:37:01Z |  | 2016-01-17 17:27 | EDITOR_A
6424 | RISON, Mark | 1000 | 4 |  |  |  | T | Y |  |  |  |  | V | (blank) |  | 167 | The concept of a "successful transmission" (or "transmitting successfully", etc.) is poorly defined. There are some hints in some places, but they are either restricted in scope (e.g. 9.2.2/9.3.4.3 for DCF, 9.22.2.2 only for that subclause) or incomplete (e.g. 9.2.2/9.3.4.3 for DCF only referring to Acks) | Define the concept of a successful transmisison in one place (e.g. either putting a frame on the air which does not require any response after SIFS, or getting the right response after SIFS) | REVISED (MAC: 2015-10-26 22:50:36Z): At 1238.55 delete: "A transmission is successful either when an Ack frame is received from the STA addressed by the RA field of the transmitted frame or when a frame with a group address in the RA field is transmitted completely." In subclause 3.2 insert (in alphabetic order) "successful transmission: A transmission and the reception of its expected acknowledgement or a transmission for which no acknowledgement is expected." | EDITOR | 201511 approved | Resolved |  | I | EDITOR: 2015-11-20 10:51:31Z |  | 2015-11-20 10:52 | EDITOR
6425 | RISON, Mark | 1000 | 4 |  |  |  | E | Y |  |  |  |  | A |  |  | 138 | There's no need to talk about "successfuly receiving" or "successful reception" for a frame, since otherwise it's not received at all | Delete "successfully" in "successfully received" and "successful" in "successful reception" (or "receipt") throughout | ACCEPTED (EDITOR: 2015-05-01 10:56:21Z) | EDITOR | 201507 approved |  |  | I | EDITOR: 2015-06-22 13:28:35Z- Reviewed. EDITOR_A: 2015-05-28 16:13:19Z | D4.1 | 2015-07-16 00:10 | EDITOR
6426 | RISON, Mark | 1000 | 4 | 9.3.2.12.3 | 1262 | 53 | T | Y | 1262.53 | 53 | 9.3.2.12.3 |  | V | (blank) |  | 165 | "When a Data, Management or Extension frame is received in which the Retry subfield of the Frame Control field is equal to 1, the appropriate cache is searched for a matching frame. If the search is successful, the frame is considered to be a duplicate." -- this does not apply when an MSDU is sent under a BA agreement, since the Retry bit need not be set and in any case the BA bitmap is consulted to look for dupes, not the cache | Amend the wording accordingly | REVISED (MAC: 2015-10-13 15:55:27Z): Make the changes the changes shown under "Proposed changes" for CID 6426 and 6490 in 11-15/762r8 (https://mentor.ieee.org/802.11/dcn/15/11-15-0762-08-000m-resolutions-for-some-comments-on-11mc-d4-0-sbmc1.docx), which clarify the duplicate filtering rules as they pertain to BA operation. | EDITOR | 201510 approved | Resolved | MAC: 2015-05-09 23:19:22Z: MAH - Disagree. The text at the start of 9.3.2.12 says, "Additional duplicate filtering is performed during Receive Buffer Operation for frames that are part of a block ack agreement". This indicates that the receiver cache filtering _is_ done under Block Ack agreement (although only if the Retry bit is equal to 1). If the Retry bit really can never be equal to 1 under Block Ack, then the receiver cache text is moot, per the sentence the commenter quoted, so no change is needed. If the Retry bit can ever be equal to 1 under Block Ack, then the question is whether the receiver cache would falsely discard a valid (non-duplicate) frame. There does not seem to be such a problem case, so again, it is equivalent function to invoke the receiver cache or not, along with the Block Ack processing rules, and no change is necessary. See also CID 6490. Propose: Reject. <suitable rationale from above> | N | EDITOR: 2015-11-03 12:22:59Z- Implemented for CID 6490. |  | 2015-11-03 12:23 | EDITOR
6427 | RISON, Mark | 1000 | 4 | 10.2.1 | 1548 | 15 | T | Y | 1548.15 | 15 | 10.2.1 |  | V |  |  | 179 | Are FTM frames bufferable? This subclause suggests they are | Either state that a non-AP STA doing FTM needs to be in active mode during burst instances, or state that FTM frames are not bufferable | REVISED (MAC: 2015-12-07 22:26:06Z): Incorporate the changes under CID 6427 in 11-15/1180r10 (https://mentor.ieee.org/802.11/dcn/15/11-15-1180-10-000m-sb0-resolutions-for-ps-comments.docx). | EDITOR | 201512 approved | Resolved | MAC: 2015-10-26 21:55:39Z: 3.5.5.3 Discussion on proposed resolution – worded a bit harshly. 3.5.5.4 Are the FTM bufferable? – the table indicates in 10-1 is that it is bufferable. 3.5.5.5 The location guys need to review this again to see if FTM interested folks can identify a solution. 3.5.5.6 If we state that the FTM in bufferable, then we have to affect the of 3.5.5.7 Need more discussion – include with the location discussion in November. (PM1 – Wednesday. | I | EDITOR_Q: 2015-12-23 17:31:25Z |  | 2016-01-17 15:22 | EDITOR_Q
6428 | RISON, Mark | 1000 | 4 | 6 |  |  | T | Y | 143 | 1 | 6 |  | J | Mark Rison |  | 185 | The parameters called "BSSBasicRateSet" or "OperationalRateSet" or "SupportedRates" in the MLME SAP are not always rates, they can sometimes be BSS selectors | Rename the parameter to allow for this, and if there are any cases where a BSS selector is not allowed, reduce the range (from 1-127) | REJECTED (MAC: 2015-12-10 20:20:44Z) - The comment fails to identify changes in sufficient detail so that the specific wording of the changes that will satisfy the commenter can be determined. | EDITOR | 201512 approved | Resolved | MAC: 2015-11-12 20:39:14Z: Assigned to Mark Rison. See discussion in 11-15/1399, FYI. | N | EDITOR: 2015-12-11 12:31:16Z |  | 2015-12-11 12:32 | EDITOR
6429 | RISON, Mark | 1000 | 4 | 9.7.12.2 | 1306 | 36 | T | Y | 1306.36 | 36 | 9.7.12.2 |  | V | Mark Hamilton |  | 181 | The Tx Supported VHT-MCS and NSS Set is not used anywhere | Delete the referenced subclause | REVISED (MAC: 2015-12-09 22:07:51Z): Add at P1414.7 (at the end of the paragraph): "The VHT-MCS recommendation shall be a value from the peer's Tx Supported VHT-MCS and NSS Set (see 9.7.12.2)." | EDITOR | 201512 approved | Resolved | MAC: 2015-12-09 22:02:54Z - Add at P1414.7 (at the end of the paragraph): "The VHT-MCS recommendation shall be a value from the peer's Tx Supported VHT-MCS and NSS Set." MAC: 2015-12-09 19:44:26Z - Looked at again. Delete subclause 9.7.12.2. Delete the parenthetical "(see 9.7.12.2 (…))" from Table 8-241. Delete "/ Tx Supported VHT-MCS and NSS Set" from PICS entry PC9.1, and delete the reference to 9.7.12.2. MAC: 2015-08-18 07:32:24Z - MAH: Propose: Reject. This clause is needed to set Tx Highest Supported Long GI Data Rate, per Table 8-241. | I | EDITOR_Q: 2015-12-23 17:33:32Z |  | 2016-01-17 15:22 | EDITOR_Q
6430 | RISON, Mark | 1000 | 4 |  |  |  | T | Y |  |  |  |  | J | Carlos Cordeiro |  | 185 | The material related to DMG has a lot of "TXTIME"s without an indication of the PHY parameters (especially the MCS) to be used to determine this | Add an indication of the PHY parameters (especially the MCS) to be assumed when TXTIME(frame) is mentioned in the context of DMG (and anything else which might suffer from the same problem) | REJECTED (MAC: 2015-12-10 20:20:44Z) - The comment fails to identify changes in sufficient detail so that the specific wording of the changes that will satisfy the commenter can be determined. | EDITOR | 201512 approved | Resolved |  | N | EDITOR: 2015-12-11 12:31:16Z |  | 2015-12-11 12:32 | EDITOR
6431 | RISON, Mark | 1000 | 4 | 16 |  |  | T | Y | 2173 | 1 | 16 |  | A | Youhan Kim |  | 181 | Why does the DSSS PHY have such a big max MPDU length? All other PHYs (including HR/DSSS) have a maximum of 4095, and furthermore it's not clear what this means in terms of the max A-MSDU size which can be transported in a DSSS-format PPDU sent between HT STAs | Change 2^13 to 2^12 at 2175.14, 2176.24, 2188.19 | ACCEPTED (GEN: 2015-12-09 20:39:42Z) | EDITOR | 201512 approved | Resolved | Proposed Resolution: Accept | I | EDITOR_A: 2015-12-26 05:24:30Z |  | 2016-01-17 17:26 | EDITOR_A
6432 | RISON, Mark | 1000 | 4 |  |  |  | T | Y |  |  |  |  | V | (blank) |  | 167 | The spec often talks of doing things based on the "most recently received" MPDU or MMDU. However, this is not always correct. For instance, if a reassociation was attempted but failed, then the parameters remain those in the (Re)Association Response which led to the current BSS participation, not those in the Reassociation Respon`se which signalled failure. Also, what if a response (or even request) which was in some way invalid was "most recently received" -- does that count or not? Also, if it's a capability, it should be static. Examples: 664.57, 1759.47, 1788.5 | Check the use of each of the 114 instances of "recently" in the spec and correct those which aren't strictly correct | REVISED (MAC: 2015-10-26 22:52:11Z): Make changes under CID 6432 in 11-15/1251r2 (https://mentor.ieee.org/802.11/dcn/15/11-15-1207-02-000m-sb0-stephens-resolutions-part-3.doc). These changes were a result of a survey of uses of "most recent", which identified two incorrect uses. | EDITOR | 201511 approved | Resolved |  | I | EDITOR: 2015-11-20 11:05:30Z |  | 2015-11-20 11:06 | EDITOR
6433 | RISON, Mark | 1000 | 4 |  |  |  | T | Y |  |  |  |  | V | Adrian Stephens | 11-15/1010r15 | 167 | The terms "transmit power" and "transmit power level" are both used but not defined. Is there a difference? | Change "transmit power level" to "transmit power" except where it specifically refers to an index rather than a power (e.g. 2277.57) | REVISED (GEN: 2015-10-15 12:52:52Z) Revised; at 2277.57, change "The transmit power level" to "The transmit power level index" Change all "TXPWR_LEVEL" to "TXPWR_LEVEL_INDEX" In reply to commenter, transmit power and transmit power level are conventionally used as synonyms and we are choosing not to enforce a different interpretations in the standard. | EDITOR | 201511 approved | Resolved | GEN: 2015-09-08 <email Adrian - 11-15/1010r7>- Strawman: Change “transmit power level” to “transmit power preset level” where it refers to one of the preset transmit power levels, and change “transmit power level” to “transmit power preset level index” where it identifies one of the preset levels. Leave terminology unchanged elsehwere. Straw poll: Agree to strawman proposal above? Yes No Abstain GEN: 2015-09-03 - GEN: transmit power is defined on page 45.1 Transmit Power Level is defined in each PHY clause | I | EDITOR_A: 2015-11-28 18:53:43Z |  | 2016-01-17 17:14 | EDITOR_A
6434 | RISON, Mark | 1000 | 4 | O.2 | 3532 | 59 | E | Y | 3532.5901 | 59 | O.2 |  | V |  |  | 153 | It says "Multiple-BSSID" | Replace the hyphen with a space at the referenced location | REVISED (EDITOR: 2015-08-13 15:25:23Z) - Throughout Annex O, replace "Multiple[- ]BSSID" (regexp) with "multiple BSSID" and ensure that it is followed by capability or operation and reword for grammar. | EDITOR | 201509 approved | Resolved | EDITOR_A: 2015-04-30 07:25:37Z | I | EDITOR: 2015-08-13 15:27:17Z- Updated resolution to "revised". Edits in D4.1 are OK. No rework needed. EDITOR: 2015-06-24 13:32:34Z- Reviewed. Reworked resolution to cope with other instances of Multiple[- ]BSSID in this annex. Correcting case and grammar. Edited to suit. EDITOR_A: 2015-04-30 07:25:39Z | D4.1 | 2015-09-22 12:57 | EDITOR
6435 | RISON, Mark | 1000 | 4 | 9.24.2 | 1360 | 27 | E | Y | 1360.27 | 27 | 9.24.2 |  | A |  |  | 138 | It says "for an ADDBA set up" -- the ADDBA is not set up, the BA agreement is | Change the cited text to "for a block ack set up" (thrice in the identified para) | ACCEPTED (EDITOR: 2015-06-23 10:57:15Z) | EDITOR | 201507 approved | Resolved | EDITOR_A: 2015-05-01 11:31:08Z | I | EDITOR: 2015-06-23 10:57:17Z- Reviewed. EDITOR_A: 2015-05-01 11:31:06Z | D4.1 | 2015-07-16 00:10 | EDITOR
6436 | RISON, Mark | 1000 | 4 | 8.4.2.29 | 838 | 17 | T | Y | 838.17 | 17 | 8.4.2.29 |  | A | (blank) |  | 165 | It's not a BA setup mechanism which is used, it's a BA mechanism | Delete "setup" at the referenced location | ACCEPTED (MAC: 2015-09-16 09:17:16Z) | EDITOR | 201510 approved | Resolved |  | I | EDITOR: 2015-11-02 13:43:52Z |  | 2015-11-02 13:44 | EDITOR
6437 | RISON, Mark | 1000 | 4 | 9.3.4.3 | 1268 | 28 | T | Y | 1268.28 | 28 | 9.3.4.3 |  | J | (blank) |  | 167 | What does "CWindow" indicate in Figure 9-15, exactly? It's not CW, since it seems to be the same for all the STAs. Is it CWmin? | Delete "CWindow" from Figure 9-15, including the key | REJECTED (MAC: 2015-10-26 22:17:16Z): Cwindow is defined in the figure, "Contention Window". The figure is an illustrative example, and does not show the case with widely varying values of the contention window. | EDITOR | 201511 approved | Resolved |  | N | EDITOR: 2015-11-20 10:46:59Z |  | 2015-11-20 10:47 | EDITOR
6438 | RISON, Mark | 1000 | 4 | 9.3.4.3 | 1268 | 4 | E | Y | 1268.04 | 4 | 9.3.4.3 |  | V |  |  | 138 | "For the backoff procedure when EDCA is used, see 9.22.2.10 (Retransmit procedures)." -- this seems to be the wrong reference. There are other instances of mis-referencing of 9.22.2.10 -- need to audit them all | Refer to 9.22.2.4 | REVISED (EDITOR_A: 2015-04-30 10:59:47Z) At 1268.04, 1335.32, 1335.35, 1335.39 and 1336.18, the correct reference is 9.22.2.2 (EDCA backoff procedure), At 1325.41, 1329.52 and 1562.50, the correct reference is 9.22.2.4. | EDITOR | 201507 approved | Resolved | EDITOR_A: 2015-04-30 11:12:11Z | I | EDITOR: 2015-06-23 10:19:03Z- Reviewed. EDITOR_A: 2015-04-30 11:12:13Z | D4.1 | 2015-07-16 00:10 | EDITOR
6439 | RISON, Mark | 1000 | 4 | 9 |  |  | T | Y | 1237 | 1 | 9 |  | J | (blank) |  | 167 | Figures 9-4, 9-10, 9-14 say or at least suggest there is immediate access when the medium is idle for DIFS or AIFS. This is only the case if the CW is zero (see e.g. 1268.50) | Add "and CW is zero" in the identified figures | REJECTED (MAC: 2015-10-26 22:18:11Z): The figures are correct in stating that there is immediate access after DIFS/AIFSN. This applies when an MSDU arrives for transmission and no backoff is currently in operation. See 1267.19, where there is no mention of contention window. "In general, a STA may transmit a pending MPDU when it is operating under the DCF access method, either in the absence of a PC, or in the CP of the PCF access method, when the STA determines that the medium is idle for greater than or equal to a DIFS, or an EIFS if the immediately preceding medium-busy event was caused by detection of a frame that was not received at this STA with a correct MAC FCS value." | EDITOR | 201511 approved | Resolved |  | N | EDITOR: 2015-11-20 10:46:59Z |  | 2015-11-20 10:47 | EDITOR
6440 | RISON, Mark | 1000 | 4 | 9 |  |  | T | Y | 1237 | 1 | 9 |  | J | (blank) |  | 167 | The second para of 9.3.4.2 and item c) of 9.22.2.2 suggest the use of CW/backoff depends on whether you received the MSDU from the SAP during medium busy or not. This seems like a recipe for people not doing backoff ("I received the MSDU when the medium was idle, honest!") | Always require backoff, irrespective of whether the medium was busy when the MSDU was received at the SAP | REJECTED (MAC: 2015-10-26 22:19:00Z): The text refers to "pending MPDUs", not the SAP interface. Each TXOP is preceded by a backoff but note that the backoff may have occurred after a prior transmission. If additional MSDUs arrive for transmission and the medium has been idle for DIFS/AIFSN at that time, then the transmission proceeds without further delay. | EDITOR | 201511 approved | Resolved |  | N | EDITOR: 2015-11-20 10:46:59Z |  | 2015-11-20 10:47 | EDITOR
6441 | RISON, Mark | 1000 | 4 |  |  |  | E | Y |  |  |  |  | J |  |  | 153 | The text in all figures should be searchable/findable. For example, "CWindow" in Figure 9-15 and "immediate" in Figure 9-4 and "DIFS" in Figure 9-5, and both of the last of these in Figure 9-14 | Redraw old Figures which are images to state-of-the-art modern Figures which have text for text | REJECTED (EDITOR: 2015-05-01 10:58:07Z) - Out of scope. The ability to search for text in the .pdf is not a proper target of a comment. | EDITOR | 201509 approved |  |  | N | EDITOR_A: 2015-06-22 22:49:20Z - Reviewed 5/28/2015 |  | 2015-09-21 10:45 | EDITOR
6442 | RISON, Mark | 1000 | 4 | 9.3.2.3.1 | 1248 | 45 | T | Y | 1248.45 | 45 | 9.3.2.3.1 |  | J | Mark Rison |  | 185 | The spec says things like "immediate response" and "immediately following" and "immediately after" but does not state what this means. In general, it seems to mean "after SIFS", but in some contexts this is not the case (e.g. 1409.49) | Delete the first para of 8.3.1.1 "In the following descriptions, "immediately previous" frame means a frame whose reception concluded within the SIFS preceding the start of the current frame." and instead add something somewhere generic (maybe 9.3.2.3.1) the following: "In this standard, unless indicated otherwise, an "immediate response" (or similar constructs with "immediately") is one which occurs SIFS after the frame causing the response, and an "immediately previous frame" (or similar constructs) is one whose reception concluded a SIFS before the start of the current frame." | REJECTED (MAC: 2015-12-10 20:20:44Z) - The comment fails to identify changes in sufficient detail so that the specific wording of the changes that will satisfy the commenter can be determined. | EDITOR | 201512 approved | Resolved | MAC: 2015-05-09 23:31:51Z: MAH - Propose Reject. There are 175 instances of "immediately" (many of which are used in a completely different sense), and 306 of "immediate" (many of which are clearly not related to this comment). As a result, any globally applied meaning would have to be crafted very carefully so as to not include unintended contexts. (Note, especially, use in clause 10, PHY clauses, Annex S, etc.) Further, by removing the text from clause 8, and putting an "instructions for interpretation" type of sentence deep with a subclause of clause 9, is going to leave readers of clause 8 hopelessly confused. This change would need to be 1.4, or somewhere similar - which compounds the concern stated above. Thus, a global statement applied to the meaning of "immediate" or "immediately" seems overly dangerous. Further, the commenter has not identified specific changes that are needed, to enable individual, localized changes that would resolve the comment. | N | EDITOR: 2015-12-11 12:31:16Z |  | 2015-12-11 12:32 | EDITOR
6443 | RISON, Mark | 1000 | 4 |  |  |  | T | Y |  |  |  |  | V | (blank) |  | 167 | Is a frame which was not "correctly received" a frame at all? We got rid of the miscreants under CID 152 but a few new ones have cropped up | Deal with the miscreants as they were dealt with under CID 152 | REVISED (MAC: 2015-10-26 22:52:51Z): Make changes under CID 6443 in 11-15/1251r2 (https://mentor.ieee.org/802.11/dcn/15/11-15-1207-02-000m-sb0-stephens-resolutions-part-3.doc). These change remove any unnecessary "correctly received". | EDITOR | 201511 approved | Resolved |  | I | EDITOR_A: 2015-12-28 19:48:07Z - EDITOR_A: 2015-11-28 18:59:31Z |  | 2016-01-17 17:15 | EDITOR_A
6444 | RISON, Mark | 1000 | 4 | 9.7 | 1287 | 13 | T | Y | 1287.13 | 13 | 9.7 |  | J | (blank) |  | 167 | The multirate rules are an impenetrable mess. It's impossible to determine whether they are complete, let alone whether they are correct | Rewrite as a flowchart or table, so that it can be seen that the rules are complete and correct | REJECTED (MAC: 2015-10-26 22:20:17Z): The comment fails to identify changes in sufficient detail so that the specific wording of the changes that will satisfy the commenter can be determined. | EDITOR | 201511 approved | Resolved |  | N | EDITOR: 2015-11-20 10:46:59Z |  | 2015-11-20 10:47 | EDITOR
6445 | RISON, Mark | 1000 | 4 | 9.7.6.5.4 | 1298 | 33 | T | Y | 1298.33 | 33 | 9.7.6.5.4 |  | J | (blank) |  | 167 | There is no such thing as an alternate rate. By definition, an alternate rate or MCS will cause the duration to differ | Delete the referenced subclause | REJECTED (MAC: 2015-10-26 22:20:52Z): Alternate rates that differ slightly may result in a PPDU of the same duration given that durations are quantized to symbol duration. MCSs may vary, for example varying the number of space time streams without changing duration. | EDITOR | 201511 approved | Resolved |  | N | EDITOR: 2015-11-20 10:46:59Z |  | 2015-11-20 10:47 | EDITOR
6446 | RISON, Mark | 1000 | 4 | 9.3.2.12.3 | 1261 | 1 | E | Y | 1261.01 | 1 | 9.3.2.12.3 |  | V |  |  | 138 | In Figure 9-4, there is a spurious blank line at the top of the rightmost cell for rows RC1 and RC2 and RC8 and the font size for the rightmost cell for row RC8 is wrong | Delete the spurious blank lines and fix the font size in the indicated locations | REVISED (EDITOR_A: 2015-04-30 10:48:11Z) Make changes as specified in Table 9-4, instead of Figure 9-4. | EDITOR | 201507 approved | Resolved | EDITOR_A: 2015-04-30 10:48:39Z | I | EDITOR: 2015-06-23 10:16:44Z- Reviewed. EDITOR_A: 2015-04-30 10:48:41Z | D4.1 | 2015-07-16 00:10 | EDITOR
6447 | RISON, Mark | 1000 | 4 |  |  |  | T | Y |  |  |  |  | J | Mark Rison |  | 185 | What is a "QoS Data frame" or "QoS Data MPDU"? Does this refer to all frames of Type Data and Subtype 1000-1111, or all frames of Type Data and Subtype 1000-1011 (i.e. not QoS Null or immediate relatives), or all frames of Type Data and Subtype 1000 (i.e. not QoS Data + CF-anything)? 568.44 is an example of the first of these, 572.33 seems to be an example of the last of these and 574.52 seems to be an example of the middle of these | Use "QoS data subtype" for the first, "QoS (+)Data frame" for the second and "QoS Data frame" for the last, throughout | REJECTED (MAC: 2015-12-10 20:20:44Z) - The comment fails to identify changes in sufficient detail so that the specific wording of the changes that will satisfy the commenter can be determined. | EDITOR | 201512 approved | Resolved |  | N | EDITOR: 2015-12-11 12:31:16Z |  | 2015-12-11 12:32 | EDITOR
6448 | RISON, Mark | 1000 | 4 | 9.22.2.4 | 1324 | 31 | T | Y | 1324.3101 | 31 | 9.22.2.4 |  | J | Mark Hamilton |  | 184 | What exactly is "the backoff procedure" for EDCA? Is it the thing which starts with waiting for AIFS of idleness, or the thing which starts with throwing a random number and then waiting for that number of slots of idleness, or what? The term is used starting at 1323.19 but is never actually defined | At the end of the second para of 9.22.2.4 insert "The backoff procedure starts with this step." | REJECTED (MAC: 2015-12-09 17:49:16Z): The BRC discussed the commenter’s proposed changes at length and did not come to consensus to make the proposed change. Concerns raised include views that the backoff procedure is a stateful machine and does not execute clear "steps," which makes it difficult to discuss an initial step or "initial state". | EDITOR | 201512 approved | Resolved | MAC: 2015-12-10 16:41:56Z - Pulled from MAC-BG: Wanted separate vote. Put in separate tab. REJECTED (MAC: 2015-12-09 17:49:16Z): The BRC discussed the commenter’s proposed changes at length and did not come to consensus to make the proposed change. Concerns raised include views that the backoff procedure is a stateful machine and does not execute clear "steps," which makes it difficult to discuss an initial step or "initial state". Reword to be clear the AIFSN wait is included. (The counter could be picked at any time) MAC: 2015-05-12 06:09:21Z: MAH - Propose: Accept. | N | EDITOR: 2015-12-11 12:31:16Z |  | 2015-12-11 12:32 | EDITOR
6449 | RISON, Mark | 1000 | 4 | 9.22.2.2 | 1323 | 37 | T | Y | 1323.37 | 37 | 9.22.2.2 |  | A |  |  | 135 | This sentence does not make sense on its own | Make it an item e) at the end of the list immediately above it | ACCEPTED (MAC: 2015-06-25 18:22:30Z) | EDITOR | 201506 approved | Resolved | MAC: 2015-05-12 06:01:50Z: MAH - Propose: Accept | I | EDITOR: 2015-08-05 14:00:44Z | D4.2 | 2015-09-06 02:54 | EDITOR
6450 | RISON, Mark | 1000 | 4 | 20.3.17 |  |  | E | Y | 2360 | 29 | 20.3.17 |  | A |  |  | 138 | It says "The Slot time for 40 MHz channel spacing shall be the same as that for 20MHz Channel spacing.". 2x wrong case and 1x missing space | Change to "The slot time for 40 MHz channel spacing shall be the same as that for 20 MHz channel spacing." | ACCEPTED (EDITOR_A: 2015-05-03 07:46:54Z) | EDITOR | 201507 approved | Resolved | EDITOR_A: 2015-05-03 07:46:58Z | I | EDITOR: 2015-06-23 13:38:57Z- Reviewed. Position of non-breaking space moved into "20 MHz". EDITOR_A: 2015-05-03 07:47:00Z | D4.1 | 2015-07-16 00:10 | EDITOR
6451 | RISON, Mark | 1000 | 4 | B.4.17.1 | 2753 | 44 | T | Y | 2753.4399 | 44 | B.4.17.1 |  | V | Adrian Stephens | 11-15/1207r15 | 185 | The Duration/ID rules for TXOPs apply to all STAs, not just HT STAs | Delete "and TXOP" in HTM8 and create a "Duration/ID rules for TXOP" in the QoS section which is CF<qos>:M | REVISED (GEN: 2015-12-10 14:53:34Z) - Revised. At 2753.44 change "Duration/ID rules for A-MPDU and TXOP" to “Duration/ID field in A-MPDU” and change reference from 8.2.4.2 to 8.7.3 (A-MPDU contents). After QD8 at 2735.14 add a new row: "QD9" / "Duration/ID rules for QoS STA” / “8.2.5 (Duration/ID field (QoS STA))" / CF12:M / "Yes No N/A " | EDITOR | 201512 approved | Resolved | GEN: 2015-12-08 - The following resolution is proposed as a default, if no alternative resolution is proposed: REJECTED - The comment fails to identify changes in sufficient detail so that the specific wording of the changes that will satisfy the commenter can be determined. | I | EDITOR_A: 2015-12-28 05:25:29Z |  | 2016-01-17 17:31 | EDITOR_A
6452 | RISON, Mark | 1000 | 4 | 9.3.2.9 | 1260 | 38 | T | Y | 1260.38 | 38 | 9.3.2.9 |  | V | (blank) |  | 167 | How does EIFS (= aSIFSTime + ACKTxTime + DIFS) work if the ack timeout (= aSIFSTime + aSlotTime + aRxPHYStartDelay) is a significant fraction of it, in the case where the Ack is corrupted? | At 1260.38, after "In this instance, the STA shall invoke its backoff procedure at the PHY-RXEND.indication primitive and may process the received frame" add "NOTE---If a frame with an incorrect FCS is received, EIFS is used in the course of this backoff procedure (see 9.3.2.3.7)." | REVISED (MAC: 2015-10-30 13:46:17Z): Insert "NOTE--The backoff procedure in the specific case of reception of a corrupted Ack frame results in EIFS rather than DIFS or AIFS being used after the AckTimeout interval and subsequent reception of the corrupted Ack frame (see 9.3.4.3 and 9.22.2.4 respectively)." at the cited location. | EDITOR | 201511 approved | Resolved | MAC: 2015-05-09 23:43:21Z: MAH - Propose: Reject. While this note is true, it is true for many cases. That is, when the backoff procedure is invoked, the idle medium sensing time for that procedure is based on the rules in the procedure, which may or may not include the Ack Timeout interval. It does not seem useful to try to list them all, or to specifically call out only this one. | I | EDITOR_A: 2015-12-28 19:51:01Z - EDITOR_A: 2015-11-28 19:05:29Z |  | 2016-01-17 17:16 | EDITOR_A
6453 | RISON, Mark | 1000 | 4 | 9.3.2.3.7 | 1252 | 35 | T | Y | 1252.35 | 35 | 9.3.2.3.7 |  | A | (blank) |  | 167 | It says "MAC FCS" -- is there any other kind of FCS? Also at 1252.53, 1267.21 | Delete "MAC" at the referenced/indicated locations | ACCEPTED (MAC: 2015-10-30 15:17:31Z) | EDITOR | 201511 approved | Resolved | MAC: 2015-05-09 23:48:08Z: MAH - Agree. Propose: Accept. | I | EDITOR_A: 2015-12-28 19:45:56Z - EDITOR_A: 2015-11-28 19:00:48Z |  | 2016-01-17 17:16 | EDITOR_A
6454 | RISON, Mark | 1000 | 4 | 9.3.4.4 | 1272 | 13 | T | Y | 1272.13 | 13 | 9.3.4.4 |  | J | (blank) |  | 167 | It says "The AP shall attempt to deliver one MSDU to the STA that transmitted the PS-Poll" -- but an A-MSDU (typically consisting of more than one MSDU) can also be delivered in response to a PS-Poll | Update this subclause (and any other subclause which is similarly erroneous) to allow an A-MSDU in response to a PS-Poll. See also the ad-hoc notes for CID 201: "In fact, this paragraph also several times uses the phrase "data frame" when it should say BU. Scrub this entire paragraph, and make it align with clause 10.2." | REJECTED (MAC: 2015-10-26 22:21:31Z): The comment fails to identify changes in sufficient detail so that the specific wording of the changes that will satisfy the commenter can be determined. | EDITOR | 201511 approved | Resolved |  | N | EDITOR: 2015-11-20 10:46:59Z |  | 2015-11-20 10:47 | EDITOR
6455 | RISON, Mark | 1000 | 4 | 11.4.3.4.4 | 1916 | 54 | T | Y | 1916.54 | 54 | 11.4.3.4.4 |  | V |  |  | 178 | "The PN shall be implemented as a 48-bit monotonically incrementing non-negative integer," -- what does "monotonically incrementing" mean? I think 1, 1, 1, 1 is a monotonically increasing (and monotonically decreasing, in fact), sequence | According to Wiki, if it never stays the same, it's "stricty increasing", so use that term instead | REVISED (EDITOR: 2015-10-09 15:13:19Z) - Make changes under CID 6456 in https://mentor.ieee.org/802.11/dcn/15/11-15-1010-14-000m-revmc-sb0-stephens-resolutions-part-2.doc. These changes revise the use of “monotonically” throughout the standard as necessary according to its interpretation as a change in a consistent direction, or no change. | EDITOR | 201512 approved | Resolved | EDITOR: 2015-10-09 15:11:39Z - Updated resolution ready for motion. This was previously resolved with: REVISED (EDITOR: 2015-08-27 12:31:57Z) - Make changes under CID 6456 in https://mentor.ieee.org/802.11/dcn/15/11-15-1010-03-000m-revmc-sb0-stephens-resolutions-part-2.doc. These changes revise the use of “monotonically” throughout the standard as necessary according to its interpretation as a change in a consistent direction, or no change EDITOR: 2015-08-27 12:31:32Z - Previous resolution was: REJECTED (MAC: 2015-06-26 17:25:18Z): Wiki is not an authoritative source for IEEE Std 802.11 and 1, 1, 1, 1 are not values for a "monotonically incrementing" integer because it is not incrementing. | N | EDITOR: 2015-08-11 09:56:10Z |  | 2015-12-09 23:31 | EDITOR
6456 | RISON, Mark | 1000 | 4 |  |  |  | T | Y |  |  |  |  | V | Adrian Stephens | 11-15/1010r13 | 164 | "monotonic" (/ly) (increasing, incrementing, etc.) is used about 45 times, but in many of those instances it seems the intent is that it be strictly increasing (i.e. it may not stay the same) | Examine the 45 instances of "monotonic" and replace them with "strictly increasing" or similar, where need be (an example where it need not be is for the mapping from power to RCPI/RSSI such as at 2175.48) | REVISED (GEN: 2015-10-09) Make changes under CID 6456 in https://mentor.ieee.org/802.11/dcn/15/11-15-1010-13-000m-revmc-sb0-stephens-resolutions-part-2.doc. These changes revise the use of "monotonically" throughout the standard as necessary according to its interpretation as a change in a consistent direction, or no change. | EDITOR | 201510 approved | Resolved | GEN: 2015-10-09: updated resolution. GEN: 2015-08-21: Previous Resolution: REVISED (GEN: 2015-08-21 15:48:41Z) Revised. Make changes under CID 6456 in 11-15/1010r3 (https://mentor.ieee.org/802.11/dcn/15/11-15-0999-03-000m-sb-cid-resolutions-5167-and-more.docx). These changes revise the use of "monotonically" throughout the standard as necessary according to its interpretation as a change in a consistent direction, or no change. GEN: 2015-08-28: Removed CID 6456, as it conflicts with CID 6455 and needs the document reference fixed up. We’ll fix it up and bring it back for motion. | M | EDITOR: 2015-11-02 12:04:39Z- One change implemented for CID 6564. One change (at 1916.54) conflicts with CID 6564 (which deleted changed text). No action taken in that conflict. |  | 2015-12-09 19:17 | EDITOR
6457 | RISON, Mark | 1000 | 4 |  |  |  | T | Y |  |  |  |  | J | (blank) |  | 167 | The GCM nonce is missing the priority | Add a priority, as for CCM | REJECTED (MAC: 2015-10-26 22:53:42Z): Frame priority is protected by the GCMP AAD construction and the GCMP nonce construction ensures uniqueness of the nonce by including the A2 field and PN which the transmitter is required to manage as a single counter for all frames using the same key. The comment did not identify any technical reason for the proposed change and the proposed change would result in the existing implementations being incompatible with the new design. | EDITOR | 201511 approved | Resolved |  | N | EDITOR: 2015-11-20 10:46:59Z |  | 2015-11-20 10:47 | EDITOR
6458 | RISON, Mark | 1000 | 4 | 11.4.5.3.1 | 1921 | 50 | E | Y | 1921.5 | 50 | 11.4.5.3.1 |  | A |  |  | 138 | It says "KeyId" | Change to "Key ID" | ACCEPTED (EDITOR_A: 2015-05-02 05:00:32Z) | EDITOR | 201507 approved | Resolved | EDITOR_A: 2015-05-02 05:00:39Z | I | EDITOR: 2015-06-23 12:47:57Z- Reviewed. EDITOR_A: 2015-05-02 05:00:35Z | D4.1 | 2015-07-16 00:10 | EDITOR
6459 | RISON, Mark | 1000 | 4 | 11 |  |  | T | Y | 1865 | 1 | 11 |  | V |  |  | 178 | What is the difference between an STSL and a TDLS link? The must be different because there's an STKSA and also a TPKSA | Clarify | REVISED (MAC: 2015-11-25 21:42:30Z): Make the changes the changes shown under "Proposed changes" for CID 6323 and 6459 in https://mentor.ieee.org/802.11/dcn/15/11-15-0762-12-000m-resolutions-for-some-comments-on-11mc-d4-0-sbmc1.docx. These restrict the scope of STSLs to direct links in an infrastructure BSS, that have not been set up using TDLS, and obsolete such links. | EDITOR | 201512 approved | Resolved |  | N | EDITOR_A: 2015-12-26 05:13:16Z It is implemented by CID 6323. |  | 2016-01-17 17:26 | EDITOR_A
6460 | RISON, Mark | 1000 | 4 |  |  |  | T | Y |  |  |  |  | J |  |  | 179 | What exactly does "mandatory" mean in the context of rates(/MCSs/preambles/etc.) in PHYs? If a rate is "mandatory", does that mean it has to be included in the operational rate set? | Add a "NOTE---A STA is not required to include mandatory rates in its operational rate set." | REJECTED (MAC: 2015-12-07 15:47:10Z): The comment does not indicate a problem to solve. The proposed interpretation might create possible interoperability issues with STAs that understood and depended on the current rule. | EDITOR | 201512 approved | Resolved | MAC: 2015-10-26 22:54:31Z 8.5.14.3 Discussion on does mandatory mean it has to be included in the operational rate set? 8.5.14.4 Can an AP use a subset of the Mandatory rate in the operational rate set? 8.5.14.5 The Operational Rate set can be a subset of the Mandatory rate set. 8.5.14.6 The contents of the proposed note was discussed. 8.5.14.7 Discussion on rate sets: 8.5.14.7.1 The Basic rate set is any of the rates supported by the AP 8.5.14.7.2 The AP’s operation rate set is any of the rates supported by the AP, and a superset of the basic rate set. 8.5.14.7.3 The mandatory rates of the PHY have no effect on the selection of the basic rate set or the AP’s operational rate set. 8.5.14.7.4 A non-AP STA can choose any of the rates it supports in its operational rate set. 8.5.14.7.5 The mandatory rates of the PHY have no effect on the selection of the non-AP STA’s operational rate set. 8.5.14.8 ACTION ITEM #6: Mark R. check to identify changes, and Adrian to check with more people | N | EDITOR: 2015-12-11 12:31:16Z |  | 2015-12-11 12:32 | EDITOR
6461 | RISON, Mark | 1000 | 4 | 8.2.4.5.4 | 575 | 63 | T | Y | 575.63 | 63 | 8.2.4.5.4 |  | V |  |  | 155 | It says "The recipient can expect a BlockAckReq frame in the future" but if this is in an A-MPDU, it might instead get an A-MPDU with ack policy Normal Ack or Implicit Block Ack Request | Add ",or alternatively a frame with an Ack Policy indicating Normal Ack or Implicit Block Ack Request," after "The recipient can expect a BlockAckReq frame in the future" in the cited text | REVISED (MAC: 2015-09-15 06:46:23Z): Revised. At 575.63, change "The recipient can expect a BlockAckReq frame in the future" to "The recipient can expect a BlockAckReq frame or implicit block ack request in the future" | EDITOR | 201509 approved | Resolved |  | I | EDITOR: 2015-09-25 08:39:47Z | D4.3 | 2015-10-06 16:06 | EDITOR
6462 | RISON, Mark | 1000 | 4 | 10.2.2.6 | 1556 | 43 | T | Y | 1556.4301 | 43 | 10.2.2.6 |  | V | (blank) |  | 167 | "For a STA using U-APSD, the AP transmits one BU destined for the STA from any AC that is not delivery-enabled in response to PS-Poll from the STA. When all ACs associated with the STA are delivery-enabled, AP transmits one BU from the highest priority AC that has a BU." -- in the first case it would be advisable if high-priority traffic were, like, prioritised | After the first sentence cited add "The AP should transmit the BU from the highest priority AC that is not delivery-enabled and that has a BU." | REVISED (MAC: 2015-10-26 21:56:20Z): After the first sentence cited add "The AP should transmit the BU from the highest priority AC that is not delivery-enabled and that has a buffered BU." | EDITOR | 201511 approved | Resolved |  | I | EDITOR_A: 2015-11-29 05:43:58Z |  | 2016-01-17 17:19 | EDITOR_A
6463 | RISON, Mark | 1000 | 4 | 10.16.2 | 1690 | 56 | T | Y | 1690.5601 | 56 | 10.16.2 |  | A | Menzo Wentink/Jouni Malinen |  | 185 | "The Notify Channel Width frame may be used by a non-AP STA to notify another STA that the STA wishes to receive frames in the indicated channel width." -- it may also be used by an AP | Delete "non-AP" in the cited text | ACCEPTED (MAC: 2015-12-10 19:05:57Z) | EDITOR | 201512 approved | Resolved |  | I | EDITOR_A: 2015-12-26 02:12:37Z |  | 2016-01-17 17:25 | EDITOR_A
6464 | RISON, Mark | 1000 | 4 | 10.16.4.3 | 1697 | 21 | T | Y | 1697.21 | 21 | 10.16.4.3 |  | V | Menzo Wentink/Jouni Malinen |  | 185 | It says "If the above three conditions are met, the AP should not transmit a 40 MHz PPDU containing one or more frames with a group address in the Address 1 field if the most recently received Notify Channel Width frame for any of the STAs associated with the AP has the Channel Width field equal to 0." -- what if no NCW frame was received? | Change the cited text to "If the above three conditions are met, the AP should not transmit a 40 MHz PPDU containing one or more frames with a group address in the Address 1 field unless either the AP has not received a Notify Channel Width frame from any STA in the BSS or the Channel Width field of the most recently received Notify Channel Width frame at the AP that was transmitted by each STA that transmitted a Notify Channel Width frame is nonzero." | REVISED (MAC: 2015-12-10 19:08:45Z) - Change the cited text to "If the above three conditions are met, the AP should not transmit a 40 MHz PPDU containing one or more frames with a group address in the Address 1 field unless either the AP has not received a Notify Channel Width frame from any STA in the BSS or the Channel Width field of the most recently received Notify Channel Width frame from each STA that transmitted a Notify Channel Width frame is nonzero." | EDITOR | 201512 approved | Resolved |  | I | EDITOR_A: 2015-12-26 02:14:02Z |  | 2016-01-17 17:20 | EDITOR_A
6465 | RISON, Mark | 1000 | 4 | 20.5 | 2384 | 40 | T | Y | 2384.3999 | 40 | 20.5 |  | V | Adrian Stephens | 11-15/1207r8 | 178 | "NOTE---Support of 400 ns GI is optional on transmit and receive." applies to more than the table this is in | Promote the NOTE to the main text of the referenced subclause, and add it to Clauses 21 to 23 too | REVISED (GEN: 2015-11-12 20:52:57Z) At 2569.32, 2573.33, and 2577.33 after "400 ns GI" insert "(See NOTE)" At 2569.52, 2573.53, and 2577.53 insert a new last table row, merged, containing: "NOTE—Support of 400 ns GI is optional on transmit and receive" In reply to the commenter, The NOTE applies specifically to this table because it is the only Clause 20 MCS table that includes “mandatory” in its caption, and reminds the reader that support of short GI is not mandatory. Change to Clauses 21 and 23 are not necessary, because these do not label their MCS tables with “mandatory”. | EDITOR | 201512 approved | Resolved | GEN: 2015-11-08 Revised At 2569.32, 2573.33, and 2577.33 after “400 ns GI” insert “(See NOTE)” At 2569.52, 2573.53, and 2577.53 insert a new last table row, merged, containing: “NOTE—Support of 400 ns GI is optional on transmit and receive” In reply to the comment The NOTE applies specifically to this table because it is the only Clause 20 MCS table that includes “mandatory” in its caption, and reminds the reader that support of short GI is not mandatory. Change to Clauses 21 and 23 are not necessary, because these do not label their MCS tables with “mandatory”. | I | EDITOR_A: 2015-12-27 22:15:18Z |  | 2016-01-17 17:28 | EDITOR_A
6466 | RISON, Mark | 1000 | 4 | 20.5 | 2385 | 9 | E | Y | 2385.0901 | 9 | 20.5 |  | V | Adrian Stephens | 11-15/1207r8 | 178 | "NOTE---The 400 ns GI rate values are rounded to 1 decimal place." applies to more than the table this is in | Promote the NOTE to the main text of the referenced subclause, and add it to Clauses 21 to 23 too | REVISED (GEN: 2015-11-12 20:56:27Z) At 2384.55, delete "(see NOTE)". At 2385.09 delete the last table row containing the NOTE. At 2384.13 insert a new para: "In the MCS parameter tables that follow, data rates for a 400 ns GI are rounded to 1 decimal place." At 2631.47 insert a new para: "In the MCS parameter tables that follow, data rates for a 400 ns GI are rounded to 1 decimal place." | EDITOR | 201512 approved | Resolved | GEN: 2015-11-08 - Revised. At 2384.55, delete “(see NOTE)”. At 2385.09 delete the last table row containing the NOTE. At 2384.13 insert a new para: “In the MCS parameter tables that follow, data rates for a 400 ns GI are rounded to 1 decimal place.” EDITOR: 2015-08-13 15:58:46Z - I don't know why this ended up transferred to the editor. It still needs technical consideration of which tables are rounded to 1 decimal place for short GI. Transferring back to GEN, but please see input below on editorially correct instructions for the Clause 20 change. A possible change in Clause 20 is as follows: Delete "NOTE--" paragraph at 2385.09 and "(see NOTE)" at 2384.55. At 2384.13 insert a new paragraph: "In the tables that follow in this subclause rate values shown for a 400 ns GI are rounded to 1 decimal place." EDITOR: 2015-06-23 15:51:06Z - There are two issues here: 1) which of the tables are rounded to 1 decimal place; 2) how to indicate this in the text. As the indication of which tables are rounded is not an editorial function, transferring to GEN for resolution. A resolution had been written (and edited) as follows: REVISED (EDITOR_A: 2015-05-03 11:38:59Z) - In clause 20, this sentence is moved to the paragraph just before Table 20-27. In clause 20, this sentence is moved to the paragraph just before Table 22-30. This sentence is not required in clauses 21 and 23 because there are no 400 ns GI options there. EDITOR_A: 2015-05-03 11:44:59Z | I | EDITOR: 2015-08-13 16:02:20Z- Rework will be required. EDITOR: 2015-06-23 15:49:23Z- Reviewed. Assigning to GEN for resolution. The draft was edited according to this resolution: REVISED (EDITOR_A: 2015-05-03 11:38:59Z) - In clause 20, this sentence is moved to the paragraph just before Table 20-27. In clause 20, this sentence is moved to the paragraph just before Table 22-30. This sentence is not required in clauses 21 and 23 because there are no 400 ns GI options there. EDITOR_A: 2015-05-03 11:45:01Z |  | 2016-01-17 17:29 | EDITOR_A
6467 | RISON, Mark | 1000 | 4 |  |  |  | T | Y |  |  |  |  | J | Mark Rison |  | 183 | The word "frame" is used too loosely. Sometimes it refers to a MSDU or MMPDU, rather than an MPDU (which might form just part of a fragmented MSDU or MMPDU). This affects, for example, whether the PM mode can change during a fragmented MSDU or MMPDU. | Make sure that "frame" is never used to refer to an MSDU or MMPDU. | REJECTED (GEN: 2015-12-10 13:51:05Z) The comment fails to identify changes in sufficient detail so that the specific wording of the changes that will satisfy the commenter can be determined. | EDITOR | 201512 approved | Resolved | GEN: 2015-11-14 - The following resolution is proposed as a default, if no alternative resolution is proposed: REJECTED - The comment fails to identify changes in sufficient detail so that the specific wording of the changes that will satisfy the commenter can be determined. | N | EDITOR: 2015-12-11 12:31:16Z |  | 2015-12-11 12:32 | EDITOR
6468 | RISON, Mark | 1000 | 4 | 10.2.2.1 | 1549 | 15 | T | Y | 1549.15 | 15 | 10.2.2.1 |  | V | (blank) |  | 167 | What does "A STA may use both WNM-sleep mode and PS mode simultaneously." mean? | Clarify, or demote to a NOTE | REVISED (MAC: 2015-10-26 21:57:07Z): Change "A STA may use both WNM-sleep mode and PS mode simultaneously." To "NOTE-- A STA may use both WNM-sleep mode and PS mode simultaneously." | EDITOR | 201511 approved | Resolved |  | I | EDITOR_A: 2015-11-29 05:30:57Z |  | 2016-01-17 17:18 | EDITOR_A
6469 | RISON, Mark | 1000 | 4 | 9.3.2.12.3 | 1262 | 58 | E | Y | 1262.58 | 58 | 9.3.2.12.3 |  | A |  |  | 138 | "NOTE--The receiver STA performs the Ack and (for an AP) PS procedures on all successfully received frames requiring acknowledgment, even if the frame is discarded due to duplicate filtering." -- font size is wrong | Use the smaller NOTE font size | ACCEPTED (EDITOR_A: 2015-04-30 10:56:13Z) | EDITOR | 201507 approved | Resolved | EDITOR_A: 2015-04-30 10:56:11Z | I | EDITOR: 2015-06-23 10:17:47Z- Reviewed. EDITOR_A: 2015-04-30 10:56:07Z | D4.1 | 2015-07-16 00:10 | EDITOR
6470 | RISON, Mark | 1000 | 4 | 8.4.2.29 | 836 | 1 | T | Y | 836.01 | 1 | 8.4.2.29 |  | V |  |  | 180 | It's not clear how to indicate A-MSDU/A-MPDU aggregation in TSPECs; this can have a significant effect on the medium time required for a particular traffic stream | Create a new IE to signal this information (sadly, the TSPEC IE is not extensible). Consider whether A-MSDU aggregation would be better handled by redefining the Nominal MSDU Size field to be the nominal A-MSDU size if A-MSDUs are used, and if so (a) whether giving information on A-MSDU aggregation could be useful and (b) how the Data Rates in the TSPEC should account for the A-MSDU overheads | REVISED (MAC: 2015-12-08 22:26:02Z): At 839.14 insert the following para: "N.4.2.2 provides guidance on the use of the Maximum Service Interval to determine the limit of aggregation of nominal MSDUs." At 840.32 add the following sentence: "N.4.3 provides guidance on how to determine the standard deviation of the TS and how to calculate the total traffic when there are multiple TSs." At 841.18 add the following sentence: "N.4.1 provides guidance on how to calculate the value for Surplus Bandwidth Allowance." At 841.33 add the following sentence: "Annex N provides guidance on the use of the TSPEC and the settings of values of the various fields." | EDITOR | 201512 approved | Resolved |  | I | EDITOR_Q: 2015-12-23 17:44:45Z |  | 2016-01-17 15:22 | EDITOR_Q
6471 | RISON, Mark | 1000 | 4 | 9.31.2 | 1410 | 3 | T | Y | 1410.03 | 3 | 9.31.2 |  | V | Matthew Fischer |  | 185 | "MRQs shall not be sent to STAs that have not advertised support for link adaptation." is not very precise. The VHT formulation at 1411.57, "A STA shall not send an MRQ to STAs that have not set VHT Link Adaptation Capable subfield to Both in the VHT Capabilities Info field of the VHT Capabilities element." is better | Change the referenced sentence to "A STA shall not send an MRQ to STAs that have not set the MCS Feedback subfield to Both in the HT Extended Capabilities field of the HT Capabilities element."; also add the missing "the" after "set" in the cited VHT text | REVISED (MAC: 2015-12-10 16:24:35Z) Change the referenced sentence to "A STA shall not send an MRQ to a STA that has not set the MCS Feedback subfield to Both in the HT Extended Capabilities field of the HT Capabilities element." Add the missing "the" after "set" in the cited VHT text. (Note to editor - correct the plurals in the existing VHT text, also.) | EDITOR | 201512 approved | Resolved |  | I | EDITOR_Q: 2015-12-23 17:50:28Z |  | 2016-01-17 15:22 | EDITOR_Q
6472 | RISON, Mark | 1000 | 4 |  |  |  | E | Y |  |  |  |  | A |  |  | 138 | "VHT Capabilities Info" is not consistent with "HT Capability Information" and (pre-HT) "Capability Information" | Change "VHT Capabilities Info" to "VHT Capability Information" throughout | ACCEPTED (EDITOR: 2015-05-01 10:38:10Z) | EDITOR | 201507 approved |  |  | I | EDITOR: 2015-06-22 13:02:51Z- Reviewed. EDITOR_A: 2015-06-06 13:59:09Z | D4.1 | 2015-07-16 00:10 | EDITOR
6473 | RISON, Mark | 1000 | 4 | 10.2.2.15.1 | 1564 | 42 | T | Y | 1564.42 | 42 | 10.2.2.15.1 |  | V | (blank) |  | 167 | When TDLS is used without QoS, TPU cannot be used | Add a sentence to that effect in 10.2.2.15.1 | REVISED (MAC: 2015-10-26 21:58:16Z): At 1564.42 - after the first sentence, add: "A non-QoS STA shall set dot11TDLSPeerUAPSDBufferSTAActivated to false." | EDITOR | 201511 approved | Resolved |  | I | EDITOR_A: 2015-11-29 05:46:23Z |  | 2016-01-17 17:19 | EDITOR_A
6474 | RISON, Mark | 1000 | 4 | C |  |  | T | Y | 2841 | 1 | C |  | J | Dorothy Stanley |  | 183 | Slurp out all words starting with "dot11" in 802.11-2011 in all Clauses/Annexes other than Annex C. Slurp out all words following "SYNTAX" in Annex C. Compare | If anything is in one list but not the other, address the discrepancy (in some cases there may be good reasons for the discrepancy, and the simple recipe given in the comment will certainly produce false alerts) | REJECTED (GEN: 2015-12-10 14:00:51Z) The comment fails to identify changes in sufficient detail so that the specific wording of the changes that will satisfy the commenter can be determined. | EDITOR | 201512 approved | Resolved | GEN: 2015-12-09 The following resolution is proposed as a default, if no alternative resolution is proposed: REJECTED - The comment fails to identify changes in sufficient detail so that the specific wording of the changes that will satisfy the commenter can be determined. | N | EDITOR: 2015-12-11 12:31:16Z |  | 2015-12-11 12:32 | EDITOR
6475 | RISON, Mark | 1000 | 4 |  |  |  | T | Y |  |  |  |  | J | (blank) |  | 167 | If in a U-APSD SP an AP ends the SP part-way through a fragmented MSDU/MMPDU, what happens at the next SP? Does the AP start from the beginning? Does the part-BU count as one or zero (if the Max SP Length was not indeterminate)? | Clarify (see CID 1482) | REJECTED (MAC: 2015-10-26 22:55:03Z): The comment asks questions, but does not identify an issue. The comment fails to identify changes in sufficient detail so that the specific wording of the changes that will satisfy the commenter can be determined. | EDITOR | 201511 approved | Resolved |  | N | EDITOR: 2015-11-20 10:46:59Z |  | 2015-11-20 10:47 | EDITOR
6476 | RISON, Mark | 1000 | 4 | 8.2.4.26 | 827 | 34 | T | Y | 827.34 | 34 | 8.2.4.26 |  | A | (blank) |  | 165 | "In Beacon and Probe Response frames transmitted by an AP: Set to 0 if the AP does not support PSMP operation Set to 1 if the AP supports PSMP operation In Beacon frames transmitted by a non-AP STA: Set to 0 Otherwise: Set to 0 if the STA does not support PSMP operation Set to 1 if the STA supports PSMP operation" can be simplified | Change the cited text to: "In Beacon frames transmitted by a non-AP STA: Set to 0 Otherwise: Set to 0 if the STA does not support PSMP operation Set to 1 if the STA supports PSMP operation", i.e. delete the "In Beacon and Probe Response frames transmitted by an AP:" bit | ACCEPTED (MAC: 2015-09-16 09:29:21Z) | EDITOR | 201510 approved | Resolved |  | I | EDITOR: 2015-11-02 13:41:48Z |  | 2015-11-02 13:42 | EDITOR
6477 | RISON, Mark | 1000 | 4 |  |  |  | T | Y |  |  |  |  | J | Youhan Kim |  | 184 | aRxPHYStartDelay is an implementation-dependent quantity, not something which is fixed for a given PHY | Change 534.28 to "The delay, in microseconds, from start of the PPDU at the antenna to the PHY-RXSTART.indication primitive." Change 2187.52, 2214.37, 2274.23, 2287.20, 2382.46, 2453.35 to "Implementation dependent" | REJECTED (GEN: 2015-12-09 20:49:09Z) aRxPhyStartDelay is not implementation dependent, rather it is part of the PHY definition, used to determine when the header of a frame has been received. | EDITOR | 201512 approved | Resolved |  | N | EDITOR: 2015-12-11 12:31:16Z |  | 2015-12-11 12:32 | EDITOR
6478 | RISON, Mark | 1000 | 4 | 16.4.3 | 2187 | 42 | E | Y | 2187.4199 | 42 | 16.4.3 |  | A |  |  | 138 | "20 us plus any coverage-class-dependent aAirPropagationTime (see Table 8-76 (Coverage Class field parameters))" is spurious (duplicate) | Delete the cited text | ACCEPTED (EDITOR_A: 2015-05-03 03:20:28Z) | EDITOR | 201507 approved | Resolved | EDITOR_A: 2015-05-03 03:20:30Z | I | EDITOR: 2015-06-23 13:08:55Z- Reviewed. EDITOR_A: 2015-05-03 03:20:32Z | D4.1 | 2015-07-16 00:10 | EDITOR
6479 | RISON, Mark | 1000 | 4 | 23.4.4 | 2631 | 19 | T | Y | 2631.1899 | 19 | 23.4.4 |  | V | Mark Rison | 11-15/762 | 164 | Why is TVHT operation restricted to a 900 m diameter? | Change "3 us" to "As indicated by the coverage class (see 9.21.4 (Operation with coverage classes))." and fix up aSlotTime to include it | REVISED (GEN: 2015-10-02 15:19:34Z) At 2631.19 change “3 μs” to “As indicated by the coverage class (see 9.21.4)”. At 2631.6 change “24 μs (BCUs: 6 MHz or 7 MHz)” to “24 μs (BCUs: 6 MHz or 7 MHz) plus any coverage-class-dependent aAirPropagationTime (see Table 8-76)”. At 2631.7 change “20 μs (BCUs: 8 MHz)” to “20 μs (BCUs: 8 MHz) plus any coverage-class-dependent aAirPropagationTime (see Table 8-76)”. Change all 10 instances of “plus any coverage-class-dependent aAirPropagationTime Table 8-76” to add “(see” before “Table” and “)” at the end. | EDITOR | 201510 approved | Resolved | GEN: 2015-09-09 03:07:39Z - Mark Rison thinks this might be addressed by the air propagation time resolutions in 15/0762 | I | EDITOR: 2015-11-03 15:58:56Z- |  | 2015-11-03 15:59 | EDITOR
6480 | RISON, Mark | 1000 | 4 | 21.12.4 | 2453 | 54 | T | Y | 2453.54 | 54 | 21.12.4 |  | V | Mark Rison | 11-15/762 | 164 | Having an inequality as the aAirPropagationTime does not help with all the equations in Clause 9 which use the parameter | Change "< 100 ns" to "As indicated by the coverage class (see 9.21.4 (Operation with coverage classes)).", or indicate how a device knows what aAirPropagationTime a peer device is assuming | REVISED (GEN: 2015-10-02 15:21:54Z) Delete the "<" in "< 100 ns" at the cited location. | EDITOR | 201510 approved | Resolved | GEN: 2015-08-14: from minutes: Q: why is aAirPropagation not zero for the DMG PHY? It is zero in other PHYs A: it is zero in those PHYs where sSlotTime is dependent on aAirPropagation time, which is not the case for the DMG PHY. Action item: Mark to update resolution to address this question. | I | EDITOR: 2015-11-03 15:08:38Z |  | 2015-11-03 15:09 | EDITOR
6481 | RISON, Mark | 1000 | 4 |  |  |  | E | Y |  |  |  |  | A |  |  | 138 | There are 18 instances of "if dot11OperatingClassesReq" (case-sensitively) | Change each of them to "If dot11OperatingClassesReq" | ACCEPTED (EDITOR: 2015-05-01 10:40:35Z) | EDITOR | 201507 approved |  |  | I | EDITOR: 2015-06-22 13:01:24Z- Reviewed. EDITOR_A: 2015-06-18 18:24:57Z | D4.1 | 2015-07-16 00:10 | EDITOR
6482 | RISON, Mark | 1000 | 4 |  | 1248 | 21 | T | Y | 1248.21 | 21 | 9.3.2.1 |  | V | (blank) |  | 165 | "AirDelay is aAirPropagationTime indicated in the Coverage Class field of the Country element received from the AP of the BSS with which the STA is associated or the DO of the IBSS of which the STA is a member or from another mesh STA in the same MBSS, or if no Country element has been received from the AP of the BSS with which the STA is associated, the value of aAirPropagationTime indicated in the PLME-CHARACTERISTICS.confirm primitive." is circular, because the PLME-CHARACTERISTICS.confirm gets info from the PHY characteristics, and the PHYs say "As indicated by the coverage class (see 9.21.4 (Operation with coverage classes))." | This would probably best be fixed in 9.21.4. Perhaps "The default PHY parameters are based on aAirPropagationTime having a value of 0 us" could be changed to something like "When dot11OperatingClassesRequired is false, or the aAirPropagationTime is not available from a Country element, the aAirPropagationTime shall be taken to be 0 us" | REVISED (MAC: 2015-10-02 15:15:41Z): Incorporate the changes as shown in 11-15/762r10 (https://mentor.ieee.org/802.11/dcn/15/11-15-0762-10-000m-resolutions-for-some-comments-on-11mc-d4-0-sbmc1.docx) for CID 6482. | EDITOR | 201510 approved | Resolved | MAC: 2015-06-18: 5.7.2.4 Discussed the goal to not use “such” 5.7.2.5 “Class to be taken to be 0us” -- > change to something else. 5.7.2.6 Organize the paragraph to put the “aAirPropagation Time is 0us” as the first part of the sentence. 5.7.2.7 More discussion on final format of paragraph 5.7.2.8 Action item to go off and finalize later. MAC: 2015-06-19: 8.10.2.3 Discussion on the changes for AirPropogation MAC: 2015-08-22 20:07:42Z - 4.7.4.2 Plan to motion during Sept 2015 Interim (Thailand) 4.7.4.3 Question on if “at the antenna connector” should be added? 4.7.4.4 ACTION ITEM: Mark RISON: Send e-mail to highlight the question | I | EDITOR: 2015-11-02 14:38:58Z |  | 2015-11-02 14:39 | EDITOR
6483 | RISON, Mark | 1000 | 4 |  |  |  | T | Y |  |  |  |  | V | Adrian Stephens |  | 181 | The term "supported rate set" is undefined | Change throughout to "operational rate set", except at 1277.47, 1383.45, 1384.1 (change to "basic rate set") and maybe 892.52, 1383.50, 1384.5 (not sure what is intended there) | REVISED (MAC: 2015-12-09 15:35:58Z) - Make changes under CID 6483 in 11-15/1207r13 (https://mentor.ieee.org/802.11/dcn/15/11-15-1207-13-000m-sb0-stephens-resolutions-part-3.doc). These changes essentially replace instances of "supported rate set" with either basic or operational rate set and merge this bullet point into the previous one. | EDITOR | 201512 approved | Resolved | MAC: 2015-10-26 22:55:37Z 8.5.16.3 Interesting that the text for note at 648.11 is worth noting in light of the discussion on CID 6460 we just had….take a copy and include it in the earlier CID as part of the discussion/debate there. 8.5.16.4 Operational Set is not always equal to the supported rate sate, but is a subset of the supported rate set. 8.5.16.5 More discussion may be needed 8.5.16.6 See 202.03 Operational Rate Set is the receive rates, and is a superset of the basic rate set. 8.5.16.7 Need more people to be involved in this discussion | I | EDITOR: 2016-01-01 07:34:44Z |  | 2016-01-01 07:35 | EDITOR
6484 | RISON, Mark | 1000 | 4 |  |  |  | T | Y |  |  |  |  | J | (blank) |  | 167 | Sometimes the spec refers to Association Request/Response but fails to cover Reassociation Request/Response | Add "(Re)" where appropriate | REJECTED (MAC: 2015-10-26 22:56:00Z): The comment fails to identify changes in sufficient detail so that the specific wording of the changes that will satisfy the commenter can be determined. | EDITOR | 201511 approved | Resolved |  | N | EDITOR: 2015-11-20 10:46:59Z |  | 2015-11-20 10:47 | EDITOR
6485 | RISON, Mark | 1000 | 4 |  |  |  | T | Y |  |  |  |  | J | (blank) |  | 167 | Introduce the term PPDU Transmission Options to encompass all the things which can be selected when transmitting a PPDU (which is essentially the things which appear in the SIG(NAL) field, though there are a few others, e.g. preamble length) | As it says in the comment | REJECTED (MAC: 2015-10-26 22:56:28Z): The comment fails to identify changes in sufficient detail so that the specific wording of the changes that will satisfy the commenter can be determined. | EDITOR | 201511 approved | Resolved |  | N | EDITOR: 2015-11-20 10:46:59Z |  | 2015-11-20 10:47 | EDITOR
6486 | RISON, Mark | 1000 | 4 |  | 1700 | 18 | E | Y | 1700.1801 | 18 | 10.16.9 |  | V |  |  | 138 | "treat a PHY-CCA.indication primitive that is BUSY as though it were IDLE in the following cases:" needs to talk of the parameter, not the primitive, being BUSY/IDLE | Reword accordingly | REVISED (EDITOR: 2015-06-18 11:32:28Z) - Reword cited sentence to: "a STA may treat a PHY-CCA.indication(BUSY) primitive as a PHY-CCA.indication(IDLE) primitive in the following cases". | EDITOR | 201507 approved |  | EDITOR: 2015-06-18 11:32:34Z - Changed resolution to a "revised". EDITOR_A: 2015-05-03 09:57:25Z | I | EDITOR: 2015-06-23 12:33:41Z- Reviewed. Added missing article to resolution and edit. EDITOR_A: 2015-05-03 09:57:27Z | D4.1 | 2015-07-16 00:10 | EDITOR
6487 | RISON, Mark | 1000 | 4 |  |  |  | E | Y |  |  |  |  | V |  |  | 153 | Is the argument to PHY-CCA.indication called STATUS (544.44, 2373.16, 2374.6) or STATE (552.32, 1327.13)? | Pick one and change the other(s) to match (note also use of "status" in lowercase) | REVISED (EDITOR: 2015-07-06 12:39:04Z) - At (544.44, 2373.16, 2374.6, 2269.13, 2445.13) rename the PHY-CCA.indication STATUS parameter to STATE. At 2181.62 change "Based on the status of CCA indicated by" to "Based on the state of CCA indicated by". At 2254.54 change "This medium status report is indicated by the PHY-CCA.indication primitive." to "The PHY reports the state of the medium using the PHY-CCA.indication primitive." | EDITOR | 201509 approved |  | EDITOR: 2015-08-13 15:43:46Z - Resolution updated. "Ready for motion" status removed. EDITOR: 2015-05-01 15:02:11Z - Is there any objection to use "STATE" consistently? No objection noted. EDITOR: 2015-05-01 10:42:16Z - I agree with the comment. Do the members care which one to use? | I | EDITOR_A: 2015-09-27 10:36:59Z - Reviewed and edited 2181.62. The resolution for 2254.54 is not edited because the sentence is rewritten for CID 5777. EDITOR: 2015-09-22 12:52:32Z- Verified the motion 153 approved resolution has been applied to "2269.13, 2445.13". EDITOR: 2015-07-06 12:39:55Z- Needs rework. Since it was edited, the following locations were added to the resoluiton: "2269.13, 2445.13". These need to be edited. EDITOR: 2015-06-22 13:00:04Z- Reviewed. EDITOR_A: 2015-06-06 13:47:19Z |  | 2015-10-01 17:58 | EDITOR_A
6488 | RISON, Mark | 1000 | 4 |  |  |  | T | Y |  |  |  |  | V | Adrian Stephens |  | 185 | Non-HT BA is obsolete, as is HT-delayed BA. Their presence needlessly complicates the spec | Mark them all as so (or deprecated -- I can't remember which one you're supposed to use for the black spot) | REVISED (MAC: 2015-12-10 14:42:57Z): At 600.28 insert a new para: "The use of the basic BlockAckReq variant is obsolete. Consequently, this subclause might be removed in a later revision of the standard." At 603.22 unsert a new para: "The value 1 in a Compressed Block Ack frame indicates HT-delayed block ack. HT-delayed block ack is obsolete and this value might be reserved in a later revision of the standard." At 604.11 insert a new para: "The use of the basic BlockAck variant is obsolete. This subclause might be removed in a later revision of the standard." In Table 10-5, at 1626.13, first column, at the end of the para, add "See NOTE 1." In Table 10-5, at 1626.18, third column, add in a new line, add "See NOTE 2." At the foot of the table at 1626.31 add a new merged row with contents: "NOTE 1—Non-HT block ack is obsolete. Support for this mechanism might be removed in a later revision of the standard. NOTE 2—HT-delayed block ack is obsolete. Support for this mechanism might be removed in a later revision of the standard." At 2732.36 and 2733.07 in the second column add a new para: "Non-HT block ack is obsolete. Support for this mechanism might be removed in a later revision of the standard" At 2753.07 in the second column add a new para: "HT-delayed block ack is obsolete. Support for this mechanism might be removed in a later revision of the standard." At 2753.06 in the Status column change contents to: "CF16 AND QB4.2:O CF30 AND QB4.2:O" | EDITOR | 201512 approved | Resolved | MAC: 2015-12-07 15:58:50Z - We had the below, but then discovered that TVWS has (in the PICS) a requirement for HT-delayed block ack. Adrian to investigate. REVISED (MAC: 2015-12-07 15:29:49Z): At 600.28 insert a new para: "The use of the basic BlockAckReq variant is obsolete. Consequently, this subclause might be removed in a later revision of the standard." At 603.22 unsert a new para: "The value 1 in a Compressed Block Ack frame indicates HT-delayed block ack. HT-delayed block ack is obsolete and this value might be reserved in a later revision of the standard." At 604.11 insert a new para: "The use of the basic BlockAck variant is obsolete. This subclause might be removed in a later revision of the standard." In Table 10-5, at 1626.13, first column, at the end of the para, add "See NOTE 1." In Table 10-5, at 1626.18, third column, add in a new line, add "See NOTE 2." At the foot of the table at 1626.31 add a new merged row with contents: "NOTE 1—Non-HT block ack is obsolete. Support for this mechanism might be removed in a later revision of the standard. NOTE 2—HT-delayed block ack is obsolete. Support for this mechanism might be removed in a later revision of the standard." At 2732.36 and 2733.07 in the second column add a new para: "Non-HT block ack is obsolete. Support for this mechanism might be removed in a later revision of the standard" At 2753.07 in the second column add a new para: "HT-delayed block ack is obsolete. Support for this mechanism might be removed in a later revision of the standard." MAC: 2015-10-26 22:57:07Z 8.5.19.2 Request was sent asking about non-HT Block Ack, but has not had a lot of response from his request. 8.5.19.3 Need specific text changes for the places to mark deprecated. 8.5.19.4 If we determine we do in fact wish to deprecate this feature 8.5.19.5 ACTION ITEM#7: Adrian to resend email and a decision will be taken in November 2015. | I | EDITOR: 2015-12-28 07:54:36Z |  | 2015-12-28 07:55 | EDITOR
6489 | RISON, Mark | 1000 | 4 |  |  |  | E | Y |  |  |  |  | J |  |  | 153 | "All retransmission attempts for an MPDU of type Data or MMPDU that has failed the Ack procedure one or more times shall be made with the Retry field set to 1 in the Data or Management frame." at 1271.57 seems to be duplicated in "All retransmission attempts for an MPDU that is not sent under a block ack agreement and that has failed the acknowledgment procedure one or more times shall be made with the Retry field set to 1 in the Data or Management frame." at 1334.16 | Kill one of the cited pieces of text | REJECTED (EDITOR: 2015-05-01 10:44:45Z) - One of these location is specific to DCF, and the other to HCF. | EDITOR | 201509 approved |  |  | N | EDITOR_A: 2015-06-22 22:49:45Z - Reviewed 5/28/2015 |  | 2015-09-21 10:45 | EDITOR
6490 | RISON, Mark | 1000 | 4 | 9.3.2.12.3 | 1262 | 47 | T | Y | 1262.47 | 47 | 9.3.2.12.3 |  | V | (blank) |  | 165 | This subclause does not cover BA, where a SN cache is not consulted (a BA bitmap window is consulted), even if the Retry bit is set (1262.53) | Add words to that effect | REVISED (MAC: 2015-10-13 15:57:14Z): Make the changes the changes shown under "Proposed changes" for CID 6426 and 6490 in 11-15/762r8 (https://mentor.ieee.org/802.11/dcn/15/11-15-0762-08-000m-resolutions-for-some-comments-on-11mc-d4-0-sbmc1.docx), which clarify the duplicate filtering rules as they pertain to BA operation. | EDITOR | 201510 approved | Resolved | MAC: 2015-05-09 23:54:45Z: MAH - Disagree. The text at the start of 9.3.2.12 says, "Additional duplicate filtering is performed during Receive Buffer Operation for frames that are part of a block ack agreement". This indicates that the receiver cache filtering _is_ done under Block Ack agreement (although only if the Retry bit is equal to 1). If the Retry bit really can never be equal to 1 under Block Ack, then the receiver cache text is moot, per the sentence the commenter quoted, so no change is needed. If the Retry bit can ever be equal to 1 under Block Ack, then the question is whether the receiver cache would falsely discard a valid (non-duplicate) frame. There does not seem to be such a problem case, so again, it is equivalent function to invoke the receiver cache or not, along with the Block Ack processing rules, and no change is necessary. See also CID 6426. Propose: Reject. <suitable rationale from above> | I | EDITOR: 2015-11-03 12:22:35Z |  | 2015-11-03 12:23 | EDITOR
6491 | RISON, Mark | 1000 | 4 | 9.3.4.4 | 1271 |  | E | Y | 1271 |  | 9.3.4.4 |  | V |  |  | 133 | "of type Data or MMPDU" -- yaaargh! | Change all 9 instances to "of type Data or Management" | REVISED (EDITOR: 2015-06-12 11:15:41Z) - Replace "of type Data or MMPDU" with "with the Type subfield equal to Data or Management". | EDITOR | 201506 approved | Ready for motion | EDITOR_A: 2015-04-30 11:14:10Z | I | EDITOR: 2015-06-23 10:22:40Z- Reviewed. Reworked to match updated resolution. EDITOR: 2015-06-12 11:14:43Z - Rework required Resolution was: REVISED (EDITOR_A: 2015-05-29 15:27:29Z) Replace "of type Data or MMPDU" with "of Type subfield equal to Data or Management". EDITOR_A: 2015-05-29 15:27:37Z | D4.1 | 2015-08-13 13:05 | EDITOR
6492 | RISON, Mark | 1000 | 4 |  |  |  | T | Y |  |  |  |  | J | Matthew Fischer |  | 185 | 9.7.6.1: "Control frames carried in an A-MPDU that does not contain a VHT single MPDU shall be sent at a rate selected from the rules defined in 9.7.5.7" 9.7.5.7: is basically about Data and Management frames, though "The rules in this subclause also apply to A-MPDUs that aggregate MPDUs of type Data or Management with any other types of MPDU." However Table 8-413---A-MPDU contents MPDUs in the control response context shows that you can have an (non-VHT single MPDU) A-MPDU without a Data or Management frame. In that situation what rate is used? | Clarify | REJECTED (MAC: 2015-12-10 20:20:44Z) - The comment fails to identify changes in sufficient detail so that the specific wording of the changes that will satisfy the commenter can be determined. | EDITOR | 201512 approved | Resolved |  | N | EDITOR: 2015-12-11 12:31:16Z |  | 2015-12-11 12:32 | EDITOR
6493 | RISON, Mark | 1000 | 4 | 8.4.2.26 | 827 | 22 | T | Y | 827.22 | 22 | 8.4.2.26 |  | J | Mark Rison |  | 185 | The notes for b2, Extended Channel Switching, do not have any linkage with dot11ExtendedChannelSwitchActivated. More generally, many of the bits in the Extended Capabilities are associated with a MIB variable, but this linkage is not specified | Link b2 and any other bits which are linked to a MIB variable explicitly to that variable | REJECTED (MAC: 2015-12-10 20:20:44Z) - The comment fails to identify changes in sufficient detail so that the specific wording of the changes that will satisfy the commenter can be determined. | EDITOR | 201512 approved | Resolved |  | N | EDITOR: 2015-12-11 12:31:16Z |  | 2015-12-11 12:32 | EDITOR
6494 | RISON, Mark | 1000 | 4 | 10.2.2 |  |  | T | Y | 1548 | 41 | 10.2.2 |  | V | (blank) |  | 167 | 1557.51: "An AP may delete buffered BUs for implementation dependent reasons, including the use of an aging function [...] The AP may base the aging function on the Listen Interval". 1561.9: "Any AP aging function shall not cause the buffered BU to be discarded after any period that is shorter than the ListenInterval of the STA for which the BUs are buffered". Well, which is it? Is the AP required to honour the ListenInterval or not? | Change 10.2.2.6.k to have some kind of "subject to 10.2.2.12" | REVISED (MAC: 2015-10-30 13:48:55Z): At 1557.52, change "...implementation dependent reasons," To "...implementation dependent reasons (subject to 10.2.2.12),". | EDITOR | 201511 approved | Resolved |  | I | EDITOR_A: 2015-11-29 05:29:50Z |  | 2016-01-17 17:18 | EDITOR_A
6495 | RISON, Mark | 1000 | 4 | 20.3.20.5 | 2368 | 34 | T | Y | 2368.3401 | 34 | 20.3.20.5 |  | J | Youhan Kim |  | 181 | The HT rules for CCA as they pertain to non-HT transmissions are not clear. The issue is that if you don't know you're dealing with a non-HT transmission (which you don't know unless you successfully pick up the preamble) you don't know you have to apply the rules ("CCA sensitivity requirements for non-HT PPDUs") | Make it clear that the energy detect rules (not the CCA-ED rules, which are something different) from 18 and 19 apply even if you can't work out what type of PPDU/energy you're dealing with (these are "detect a medium busy condition within 4 us of any signal with a received energy that is 20 dB above the minimum modulation and coding rate sensitivity" for 2.4 GHz and -- hm, 19.4.6 has no energy detect requirement, that's in 19.3.4 ... but there's no just energy detect requirement there too. Does this mean HT has no just energy detect requirements (again, not talking of CCA-ED here) in the 5 GHz band? | REJECTED (GEN: 2015-12-09 20:46:14Z) The comment fails to identify changes in sufficient detail so that the specific wording of the changes that will satisfy the commenter can be determined. | EDITOR | 201512 approved | Resolved |  | N | EDITOR: 2015-12-11 12:31:16Z |  | 2015-12-11 12:32 | EDITOR
6496 | RISON, Mark | 1000 | 4 | 9.3.2.3.3 | 1250 | 16 | T | Y | 1250.16 | 16 | 9.3.2.3.3 |  | V | (blank) |  | 165 | Does the SIFS 10% of aSlotTime include aAirPropagationTime too? Seems large. There is no need to allow for 10% of the aAirPropagationTime as a STA's timing accuracy is independent of the aAirPropagationTime | Change to 10% of aSlotTime - aAirPropagationTime (2x in this subclause). See also 9.3.2.1's 10% and the 10%s in 9.3.2.3.10 and 9.3.2.3.11 | REVISED (MAC: 2015-10-02 15:26:29Z): Incorporate the changes as shown in 11-15/762r10 (https://mentor.ieee.org/802.11/dcn/15/11-15-0762-10-000m-resolutions-for-some-comments-on-11mc-d4-0-sbmc1.docx) for CID 6496. | EDITOR | 201510 approved | Resolved | MAC: 2015-05-09 23:57:54Z: MAH: Needs discussion. Note that this measurement is specified with this phrase, "shall not allow the space between frames that are defined to be separated by a SIFS, as measured on the medium, to vary from the nominal SIFS by more than ±10% of aSlotTime". Since this is "as measured on the medium", but there is no indication of _where_ on the medium it is measured, it is quite possible that aAirPropagationTime (even aAirPropagationTime x 2) will come into effect within the measurement. How does this affect the perceived conformance of the implementation being measured? From August 7 teleconference: 2.7.5.2. Discussion on when the aAirPropagationTime value is zero 2.7.5.2.1. There was another CID 6482 that is similar 2.7.5.2.2. R5 will be posted and Mark to ask for more discussion on these CIDs | I | EDITOR: 2015-11-02 14:50:20Z |  | 2015-11-02 14:50 | EDITOR
6497 | RISON, Mark | 1000 | 4 | 9.5 | 1285 | 56 | E | Y | 1285.5601 | 56 | 9.5 |  | A |  |  | 133 | The "NOTE---The three MSDUs or MMPDUs might be from different peers (e.g., in an IBSS or MBSS)." is in the wrong place | Move it to 1286.57 | ACCEPTED (EDITOR_A: 2015-04-30 11:19:45Z) | EDITOR | 201506 approved | Ready for motion | EDITOR_A: 2015-04-30 11:19:51Z | I | EDITOR: 2015-06-23 10:25:27Z- Reviewed. EDITOR_A: 2015-04-30 11:19:47Z | D4.1 | 2015-08-13 13:05 | EDITOR
6498 | RISON, Mark | 1000 | 4 | 9.6 | 1286 | 54 | T | Y | 1286.54 | 54 | 9.6 |  | J | (blank) |  | 167 | "A STA shall support the concurrent reception of fragments of at least three MSDUs or MMPDUs." -- frankly, this is not good enough nowadays, even for non-AP STAs (consider QoS, for example) | Add "A STA should support the concurrent reception of fragments of at least one MSDU per access category. An AP should support the concurrent reception of at least on MSDU per access category per associated STA." | REJECTED (MAC: 2015-10-26 22:22:00Z): The use of fragmentation is expected to decline, as 11n and 11ac support additional aggregation. Do not see the need to add requirements, even if "should". | EDITOR | 201511 approved | Resolved |  | N | EDITOR: 2015-11-20 10:46:59Z |  | 2015-11-20 10:47 | EDITOR
6499 | RISON, Mark | 1000 | 4 | 9.3.2.9 | 1260 | 38 | T | Y | 1260.38 | 38 | 9.3.2.9 |  | V | Mark Hamilton |  | 181 | It says "An exception is that recognition of a valid Data frame sent by the recipient of a PS-Poll frame shall also be accepted as successful acknowledgment of the PS-Poll frame." but so should a valid Management frame; similar issues at 1272.4, 1330.33, 1383.7 | Add "or Management" after "Data" in the cited text; similarly extend the text at 1272.4, 1330.33, 1383.7 | REVISED (MAC: 2015-12-09 21:44:57Z): Add "or Management" after "Data" at 1260.38, and at 1272.8 (two locations) and 1272.11, 1383.7; Change "data" to "data or management" at 1330.33; Change "In the event that neither an Ack frame nor a Data frame is received" to "If no Ack, Data, or Management frame is received" at 1272.6; Change "MSDU" to "MSDU or MMPDU" at 1272.13, 1272.14, 1272.15, 1272.16. | EDITOR | 201512 approved | Resolved | MAC: 2015-12-09 19:12:37Z - Fixed up to be like commenter's proposed change, but in the additional locations: Revised. Add "or Management" after "Data" in the cited text, and at 1272.8 (two locations) and 1272.11, 1383.7; Change "data" to "data or management" at 1330.33; Change "neither an Ack frame nor a Data frame is received" to "none of an Ack, Data or Management frame is received" at 1272.6; Change "MSDU" to "MSDU or MMPDU" at 1272.13, 1272.14, 1272.15, 1272.16. MAC: 2015-05-10 00:01:58Z: MAH - Agree, but the correct response to a PS-Poll is either an ACK, or a BU. (Not an arbitrary Data or Management frame.) Propose: Revise. Change "Data frame" to "a Data or Management frame containing all or part of a BU", at 1272.6, 1272.8 (two locations), 1272.11. Change "data" to "BU" at 1330.33. Change "Data frames sent in response to PS-Poll" to "Bus sent in response to PS-Poll" at 1383.7. Change "MSDU" to "BU" at 1272.13, 1272.14, 1272.15, 1272.16. | I | EDITOR_Q: 2015-12-24 17:56:20Z- Didn't implement the item "Change "data" to "data or management" at 1330.33" as it has already implemented in CID #6348. |  | 2016-01-17 15:22 | EDITOR_Q
6500 | RISON, Mark | 1000 | 4 | 8.2.4.1.10 | 568 | 36 | T | Y | 568.36 | 36 | 8.2.4.1.10 |  | V |  |  | 180 | StrictlyOrdered is deprecated, and +HTC is much more likely nowadays | Rename the Order bit to the "Order/+HTC" bit | REVISED (MAC: 2015-12-08 14:26:09Z): Incorporate the changes as shown in 11-15/1488r1 (https://mentor.ieee.org/802.11/dcn/15/11-15-1488-01-000m-6200-and-friends-mac-comment-resolutions.doc), for CID 6500. | EDITOR | 201512 approved | Resolved | EDITOR: 2015-05-28 11:46:09Z - 2015-05-28 transferred to MAC. Were wrongly categorized by editor.. | I | EDITOR_Q: 2015-12-24 18:24:20Z |  | 2016-01-17 15:22 | EDITOR_Q
6501 | RISON, Mark | 1000 | 4 | 8.4.1.55 | 708 | 19 | E | Y | 708.19 | 19 | 8.4.1.55 |  | A |  |  | 138 | It says "RegLocAgreement and RegLocDSE are set to 0." | Insert a space after both instances of "RegLoc" in the cited text | ACCEPTED (EDITOR_A: 2015-05-25 17:31:21Z) | EDITOR | 201507 approved |  |  | I | EDITOR: 2015-06-22 14:49:49Z- Reviewed. EDITOR_A: 2015-05-25 17:31:23Z | D4.1 | 2015-07-16 00:10 | EDITOR
6502 | RISON, Mark | 1000 | 4 | 8.4.2.166 | 1051 | 54 | E | Y | 1051.54 | 54 | 8.4.2.166 |  | A |  |  | 138 | It says "Request incapable (Do not send same request again)."; this is inconsistent with the next row and has the wrong case | Change to "Request incapable. Do not send same request again." | ACCEPTED (EDITOR_A: 2015-05-24 14:39:02Z) | EDITOR | 201507 approved |  |  | I | EDITOR: 2015-06-23 09:35:10Z- Reviewed. EDITOR_A: 2015-06-05 10:51:59Z | D4.1 | 2015-07-16 00:10 | EDITOR
6503 | RISON, Mark | 1000 | 4 | 8.6.15.2 | 1185 | 8 | T | Y | 1185.08 | 8 | 8.6.15.2 |  | A | (blank) |  | 167 | The length range for the TIM Element field is shown as 6-257. However, Figure 8-124 shows that the TIM Element has at most 5+251=256 octets | Change the upper limit to 256 | ACCEPTED (MAC: 2015-10-30 15:06:25Z) | EDITOR | 201511 approved | Resolved | MAC: 2015-08-18 07:40:26Z: MAH - Propose: Accepted. | I | EDITOR_Q: 2015-11-25 21:59:30Z |  | 2016-01-17 15:22 | EDITOR_Q
6504 | RISON, Mark | 1000 | 4 | 10.2.2.17 | 1569 | 57 | T | Y | 1569.5699 | 57 | 10.2.2.17 |  | J | (blank) |  | 167 | What is the value of the "Overridden" status code in the TIM Broadcast Response element? | Add a NOTE to say this is treated exactly the same as Accept by the recipient, e.g. "NOTE---A Status field indicating Overridden can be treated exactly the same as one indicating Accept." | REJECTED (MAC: 2015-10-30 13:49:57Z): The behaviour of the STA receiving "Overridden" might be different from the behaviour of the STA receiving "Accept", see 1570.1. | EDITOR | 201511 approved | Resolved |  | N | EDITOR: 2015-11-20 10:46:59Z |  | 2015-11-20 10:47 | EDITOR
6505 | RISON, Mark | 1000 | 4 | 8.4.2.76 | 939 | 41 | E | Y | 939.41 | 41 | 8.4.2.76 |  | V |  |  | 153 | "due to" cannot be followed by a clause; it can only be followed by a noun group. For example, "Alternate proposed, due to AP changed the delivery interval" is broken and needs to be something like "Alternate proposed, because AP changed the delivery interval" or "Alternate proposed, due to AP's changing of the delivery interval" | FIx all instances of "due to <clause>", including Alternate proposed, due to AP changed the maximum delivery interval Alternate proposed, due to AP unable to provide requested TCLAS-based classifiers Alternate proposed, due to AP changed the delivery interval | REVISED (EDITOR: 2015-06-22 16:07:51Z) - At: 940.63, 941.11, 1568.01(2x), 1568.46(2x) change "due to AP changed" to "because the AP changed" At 941.12 and 1568.58 change "due to AP" to "because the AP is" | EDITOR | 201509 approved |  | EDITOR_A: 2015-05-26 18:47:23Z | I | EDITOR: 2015-09-28 08:01:53Z- Reviewed. EDITOR_Q: 2015-09-24 02:25:39Z - EDITOR: 2015-08-13 14:59:06Z- Resolution updated. Editorial rework required. Previous resolution (edited in 4.1) was: At: 940.08 and 941.11 change "due to AP changed" to "because the AP changed" At 941.14 change "due to AP" to "because the AP is" EDITOR: 2015-06-22 16:04:59Z- Reviewed and rewrote the resolution because an "Accept" is not a valid resolution here. EDITOR_A: 2015-06-05 10:51:24Z |  | 2015-10-27 16:49 | EDITOR
6506 | RISON, Mark | 1000 | 4 | 20.3.20.5.1 | 2368 | 25 | T | Y | 2368.25 | 25 | 20.3.20.5.1 |  | V | Mark Rison | 11-15-0762r11 | 167 | This subclause starts "For the operating classes requiring CCA-Energy Detect (CCA-ED)" but examination of Annex E shows that the only operating classes requiring CCA-ED are in the 3G band and the maximum channel width is 20 MHz, so this subclause seems otiose at best and misleading at worst; ditto for TVHT | Delete this subclause; consider doing the same for TVHT since although 4.3.12 suggests VHT might be used in the 3G band this is not actually the case in practice | REVISED (GEN: 2015-10-16 10:24:35Z) Make the changes shown for CID 6506 in 11-15/762r11 <https://mentor.ieee.org/802.11/dcn/15/11-15-0762-11-000m-resolutions-for-some-comments-on-11mc-d4-0-sbmc1.docx>; which harmonise the wording for the OFDM, HT, VHT and TVHT PHYs (which are the only PHYs subject to regulatory energy detection). | EDITOR | 201511 approved | Resolved | - GEN: 2015-06-18 pulled from motion - Mark Rison asked for time to present an alternative. REVISED (GEN: 2015-05-12 00:34:20Z) - At 2368.32, add "NOTE--The CCA-ED is not required for license-exempt operation in any band." and at 2264.57, 2553.57, 2628.44 change similar statements to NOTEs. GEN: 2015-08-14 - From Telecon Minutes: i. The resolution was reviewed C: the “indicate” in “CCA-ED shall indicate a channel busy” could be confused that this is a CCA.indication. Suggest replace “indicate” with “determine”, and also change the “CCA-ED detects a channel busy condition” to “CCA-ED determines a channel busy condition”. ACTION ITEM: Mark will consider and update the submission | I | EDITOR_A: 2016-01-04 02:00:08Z - EDITOR_A: 2015-11-29 18:39:01Z |  | 2016-01-17 17:29 | EDITOR_A
6507 | RISON, Mark | 1000 | 4 | 1.4 | 2 | 58 | T | Y | 2.58 | 58 | 1.4 |  | V |  |  | 135 | "The construction of descriptions for uses of hash functions is: [HMAC-]SHA-<1,256,384>[-n] where" -- this does not account for HMAC-MD5 | Change the cited text to "The construction of descriptions for uses of hash functions is: [HMAC-]hash[-n] where hash is the name of the hash function," and make both "hash"es italic | REVISED (MAC: 2015-06-25 18:38:50Z): change it to "The construction of descriptions for uses of the SHA family of hash functions …" | EDITOR | 201506 approved | Resolved |  | I | EDITOR: 2015-08-05 11:29:29Z- | D4.2 | 2015-09-06 02:54 | EDITOR
6508 | RISON, Mark | 1000 | 4 |  |  |  | T | Y |  |  |  |  | A | Mark Rison |  | 186 | The operating channel width is defined as the channel width in which the STA is currently able to receive. However, in some cases the term is used to refer to the maximum channel width which may be used in the BSS | Make the changes indicated in 14/1104 under CID 3386, as they pertain to the term "operating channel width" | ACCEPTED (MAC: 2015-12-10 21:54:24Z) | EDITOR | 201512 approved | Resolved | MAC: 2015-08-22 20:23:51Z - assigned to Mark Rison | M | EDITOR: 2016-01-02 08:10:13Z- I do note with Editors Notes a number of changes in the PHY that create or highlight a technical error. A number of additional changes were made (search for (Ed)BSS bandwidth) for material inserted since D3.0. |  | 2016-01-02 08:11 | EDITOR
6509 | RISON, Mark | 1000 | 4 | 11.3.4.2.2 | 1881 | 8 | T | Y | 1881.08 | 8 | 11.3.4.2.2 |  | V |  |  | 147 | It says "KDF-z"; z is undefined | Change to "KDF-Length" | REVISED (MAC: 2015-08-19 16:11:54Z): At 1881.08 change from "KDF-z" to "KDF-Hash-Length" where "Length" is italic Note to editor: This change is also made in https://mentor.ieee.org/802.11/dcn/15/11-15-0764-05-000m-resolution-of-some-security-comments.docx | EDITOR | 201508 approved | Resolved | MAC: 2015-06-25 19:12:39Z: BRC suggest: Revised: incorporate text changes as shown in 11-15/0764r2(https://mentor.ieee.org/802.11/dcn/15/11-15-0764-02-000m-resolution-of-some-security-comments.docx) for section 11.3.4.2.2. | N | EDITOR_Q: 2015-09-09 01:12:18Z - reviewed EDITOR_A: 2015-09-01 18:19:24Z Implemented for CID 6275. |  | 2015-09-10 15:31 | EDITOR_Q
6510 | RISON, Mark | 1000 | 4 | 11.3.4.3.2 | 1883 | 24 | T | Y | 1883.24 | 24 | 11.3.4.3.2 |  | V |  |  | 147 | It says "KDF-z"; z is undefined | Change to "KDF-Length" | REVISED (MAC: 2015-08-19 16:13:14Z): At 1883.24 change from "KDF-z" to "KDF-Hash-Length" where "Length" is italic Note to editor: This change is also made in https://mentor.ieee.org/802.11/dcn/15/11-15-0764-05-000m-resolution-of-some-security-comments.docx | EDITOR | 201508 approved | Resolved | MAC: 2015-06-25 19:13:45Z: BRC suggests: Revised: incorporate text changes as shown in 11-15/0764r2 (https://mentor.ieee.org/802.11/dcn/15/11-15-0764-02-000m-resolution-of-some-security-comments.docx) for section 11.3.4.3.2. | N | EDITOR_Q: 2015-09-09 01:11:23Z - reviewed EDITOR_A: 2015-09-01 18:18:36Z Implemented for CID 6275. |  | 2015-09-10 15:31 | EDITOR_Q
6511 | RISON, Mark | 1000 | 4 | 13.5.7 | 2103 | 16 | T | Y | 2103.1599 | 16 | 13.5.7 |  | V |  |  | 147 | It says "KDF-X"; X is undefined | Change to "KDF-Length" | REVISED (MAC: 2015-08-19 15:51:50Z) - At the cited location, change "KDF-X" to "KDF-Hash-Length". Note to editor: This change is also made in https://mentor.ieee.org/802.11/dcn/15/11-15-0764-05-000m-resolution-of-some-security-comments.docx | EDITOR | 201508 approved | Resolved | MAC: 2015-08-07 21:21:03Z: makes changes to 13.5.7. Editorial comment that statement of 256 length in text is duplicative. Consider comments in a separate motion. | I | EDITOR_Q: 2015-09-09 01:10:17Z - reviewed EDITOR_A: 2015-09-01 17:37:36Z | D4.3 | 2015-10-06 16:06 | EDITOR
6512 | RISON, Mark | 1000 | 4 | 11.6.1.3 | 1954 | 41 | T | Y | 1954.41 | 41 | 11.6.1.3 |  | A |  |  | 144 | "PMKID = HMAC-SHA-1-128(PMK, "PMK Name" ¦¦ AA ¦¦ SPA)" does not ensure the irretrievable deletion of the other bits | Change to "PMKID = Truncate-128(HMAC-SHA-1(PMK, "PMK Name" ¦¦ AA ¦¦ SPA))" and delete the "-128" in NOTE 5 below | ACCEPTED (MAC: 2015-07-17 00:11:00Z) | EDITOR | 201507 approved | Resolved |  | I | EDITOR_Q: 2015-08-11 19:16:43Z | D4.2 | 2015-09-06 02:54 | EDITOR
6513 | RISON, Mark | 1000 | 4 | 11.6.1.6 | 1957 | 35 | T | Y | 1957.35 | 35 | 11.6.1.6 |  | A |  |  | 144 | "SMKID = HMAC-SHA-1-128(SMK, "SMK Name" ¦¦ PNonce ¦¦ MAC_P ¦¦ INonce ¦¦ MAC_I)" does not ensure the irretrievable deletion of the other bits | Change to "SMKID = Truncate-128(HMAC-SHA-1(SMK, "SMK Name" ¦¦ PNonce ¦¦ MAC_P ¦¦ INonce ¦¦ MAC_I))" | ACCEPTED (MAC: 2015-07-17 00:14:45Z) | EDITOR | 201507 approved | Resolved |  | I | EDITOR_Q: 2015-08-11 19:05:16Z | D4.2 | 2015-09-06 02:54 | EDITOR
6514 | RISON, Mark | 1000 | 4 | 11.6.1.3 | 1954 | 44 | E | Y | 1954.4399 | 44 | 11.6.1.3 |  | A |  |  | 138 | "Here, HMAC-SHA-1-128 is the first 128 bits of the HMAC-SHA1 of its argument list." -- this duplicates the definition in Subclause 1.4 | Delete this sentence | ACCEPTED (EDITOR_A: 2015-05-01 15:07:47Z) | EDITOR | 201507 approved | Resolved | EDITOR_A: 2015-05-01 15:07:59Z - | I | EDITOR: 2015-06-23 12:49:39Z- Reviewed. EDITOR_A: 2015-05-01 15:07:50Z | D4.1 | 2015-07-16 00:10 | EDITOR
6515 | RISON, Mark | 1000 | 4 | 11.6.1.6 | 1957 | 38 | E | Y | 1957.38 | 38 | 11.6.1.6 |  | A |  |  | 138 | "Here, HMAC-SHA-1-128 is the first 128 bits of the HMAC-SHA1 of its argument list." -- this duplicates the definition in Subclause 1.4 | Delete this sentence | ACCEPTED (EDITOR_A: 2015-05-01 15:08:43Z) | EDITOR | 201507 approved | Resolved | EDITOR_A: 2015-05-01 15:08:47Z | I | EDITOR: 2015-06-23 12:51:49Z- Reviewed. EDITOR_A: 2015-05-01 15:08:50Z | D4.1 | 2015-07-16 00:10 | EDITOR
6516 | RISON, Mark | 1000 | 4 |  |  |  | E | Y |  |  |  |  | A |  |  | 138 | Most of the "0 or n"s have been changed to "variable"s, but a few remain | Change "0 to n" to "variable" at 1078.51, 1080.30 (2x), 1132.35 (2x), 1133.6 (2x), 1135.4 | ACCEPTED (EDITOR: 2015-05-01 10:44:57Z) | EDITOR | 201507 approved |  |  | I | EDITOR: 2015-06-22 12:57:32Z- Reviewed. EDITOR_A: 2015-05-29 16:46:59Z | D4.1 | 2015-07-16 00:10 | EDITOR
6517 | RISON, Mark | 1000 | 4 | 1.4 | 2 | 58 | E | Y | 2.58 | 58 | 1.4 |  | J |  |  | 149 | "The construction of descriptions for uses of hash functions is: [HMAC-]SHA-<1,256,384>[-n]" -- this is not the construction indicted in the relevant normative reference in Clause 2 | Add a "NOTE---This is not the construction used in the definition of HMACs (IETF RFC 2104; see Clause 2)." | REJECTED (EDITOR: 2015-06-17 23:17:46Z) - The cited text is clear at it stands. | EDITOR | 201508 approved | Ready for motion | EDITOR: 2015-08-13 15:45:48Z - Defer to July timed out. Set to Discuss. EDITOR: 2015-06-18 20:48:28Z - Defer to July session. EDITOR: 2015-06-17 23:15:25Z - Straw Poll: Should we add a note? Y: 2 N: 3 A: EDITOR: 2015-06-17 23:13:18Z - This was previously resolved: "The cited text is clear at it stands." Not sure we need the note. Need discussion. | N | EDITOR: 2015-08-31 23:09:27Z |  | 2015-08-31 23:11 | EDITOR
6518 | RISON, Mark | 1000 | 4 | 1.4 | 2 | 58 | E | Y | 2.58 | 58 | 1.4 |  | A |  |  | 138 | "[HMAC-]SHA-<1,256,384>[-n] where brackets indicate optional information" -- the angle brackets do not indicate optional information | Add "square" before "brackets" in the cited text | ACCEPTED (EDITOR: 2015-06-11 09:46:14Z) | EDITOR | 201507 approved |  |  | I | EDITOR_A: 2015-06-23 21:02:05Z - Reviewed EDITOR: 2015-06-12 10:04:12Z | D4.1 | 2015-07-16 00:10 | EDITOR
6519 | RISON, Mark | 1000 | 4 | 1.4 | 2 | 58 | E | Y | 2.58 | 58 | 1.4 |  | A |  |  | 138 | "[HMAC-]SHA-<1,256,384>[-n]" -- what do the italics for the digits indicate? | Romanise the digits | ACCEPTED (EDITOR_Q: 2015-05-31 18:03:56Z) | EDITOR | 201507 approved |  |  | I | EDITOR_A: 2015-06-23 21:06:21Z - Reviewed EDITOR_Q: 2015-05-31 18:03:58Z | D4.1 | 2015-07-16 00:10 | EDITOR
6520 | RISON, Mark | 1000 | 4 | 1.4 | 2 | 58 | E | Y | 2.58 | 58 | 1.4 |  | A |  |  | 153 | "The construction of descriptions for uses of hash functions is: [HMAC-]SHA-<1,256,384>[-n]" -- what on Earth does "construction of descriptions for uses" mean?! | Change the cited text to "The construction [HMAC-]SHA-<1,256,384>[-n] is used to refer to hash functions/HMACs" | ACCEPTED (EDITOR: 2015-08-13 14:36:03Z) | EDITOR | 201509 approved |  |  | I | EDITOR: 2015-09-28 06:49:41Z- Reviewed. EDITOR_Q: 2015-09-24 01:22:51Z - EDITOR: 2015-08-13 14:36:25Z - Resolution updated. Editorial rework required to insert the missing "/". EDITOR_A: 2015-06-23 21:54:50Z - Reviewed EDITOR_Q: 2015-05-31 18:08:50Z |  | 2015-10-27 16:49 | EDITOR
6521 | RISON, Mark | 1000 | 4 | 11.6.1.7.5 | 1961 | 19 | T | Y | 1961.1899 | 19 | 11.6.1.7.5 |  | A |  |  | 144 | It says "KDF-Hash-PTKLen"; PTKLen is undefined (and the font is too big) | Change to "KDF-Hash-Length" and make the font size consistent | ACCEPTED (MAC: 2015-07-17 04:08:22Z) | EDITOR | 201507 approved | Resolved |  | N | EDITOR_Q: 2015-08-11 18:58:51Z - implemented for CID 6106. |  | 2015-08-31 16:02 | EDITOR_Q
6522 | RISON, Mark | 1000 | 4 |  |  |  | E | Y |  |  |  |  | V |  |  | 138 | It says "HMAC-SHA1"; this does not conform to the convention indicated in Subclause 1.5 | Change to "HMAC-SHA-1" | REVISED (EDITOR: 2015-06-22 12:56:36Z) - Delete sentence at 1954.44 containing cited term, as this duplicates the definition in 1.4. | EDITOR | 201507 approved |  | EDITOR: 2015-05-11 21:03:30Z - Check 2 possible instances using the .txt. EDITOR: 2015-05-01 10:46:17Z - Bearing in mind the amount of discussion last time, and the fact that the editors made a set of changes speculatively and then had to unmake them, this requires to be brought to the attention of the TG. Proposed Accept. | I | EDITOR: 2015-06-22 12:56:40Z- Reviewed. Revised resolution to avoid conflict with 6514. EDITOR_A: 2015-05-29 17:05:10Z The sentence that contains "HMAC-SHA1" is deleted because of CID 6514. | D4.1 | 2015-08-13 13:05 | EDITOR
6523 | RISON, Mark | 1000 | 4 | M.3.1 | 3486 | 37 | E | Y | 3486.3701 | 37 | M.3.1 |  | A |  |  | 138 | It says "sha1"; this does not conform to the convention indicated in Subclause 1.5 | Change to "SHA-1" | ACCEPTED (EDITOR_A: 2015-04-30 08:53:23Z) | EDITOR | 201507 approved | Resolved | EDITOR_A: 2015-04-30 08:53:27Z | I | EDITOR: 2015-06-24 13:09:10Z- Reviewed. EDITOR_A: 2015-04-30 08:53:30Z | D4.1 | 2015-07-16 00:10 | EDITOR
6524 | RISON, Mark | 1000 | 4 | M.3.1 |  | 24 | E | Y | 3486 | 25 | M.3.1 |  | A |  |  | 138 | It says "hmac_sha1"; this is not in the spirit of the convention indicated in Subclause 1.5 | Change to "hmac_sha_1" (total 3 instances on pages 3486 and 3487) | ACCEPTED (EDITOR_A: 2015-04-30 09:33:52Z) | EDITOR | 201507 approved | Resolved | EDITOR_A: 2015-04-30 09:34:00Z | I | EDITOR: 2015-06-24 13:08:45Z- Reviewed. EDITOR_A: 2015-04-30 09:33:59Z | D4.1 | 2015-07-16 00:10 | EDITOR
6525 | RISON, Mark | 1000 | 4 | 3.2 | 36 | 48 | T | Y | 36.48 | 48 | 3.2 |  | V | Adrian Stephens | 11-15/1010r10 | 164 | "off-channel: Channel that is not the base channel." -- but "base channel" is not defined | Add a definition of the term "base channel" (and not "Channel that is not the off-channel"!) | REVISED (GEN: 2015-09-17 07:36:31Z) Replace cited definition with: off-channel: A channel used by a tunnelled direct link setup (TDLS) station (STA) that does not overlap the channel(s) used by the access point (AP) with which the TDLS STA is associated. | EDITOR | 201510 approved | Resolved | GEN: 2015-09-09 <email-adrian-11-15/1010r7> Proposed Resolution: Revised. Replace cited definition with: off-channel: A channel used by a tunnelled direct link setup (TDLS) station (STA) that does not overlap the channel(s) used by the access point (AP) with which the TDLS STA is associated. | I | EDITOR: 2015-11-02 12:10:05Z |  | 2015-11-02 12:10 | EDITOR
6526 | RISON, Mark | 1000 | 4 |  |  |  | E | Y |  |  |  |  | V |  |  | 138 | It says "STA in an IBSS" or "STAs in an IBSS" | Change all instances to "IBSS STA" and "IBSS STAs" respectively | REVISED (EDITOR: 2015-05-01 10:49:15Z) - Make change as specified, except do not touch "STA in an IBSS or PBSS". | EDITOR | 201507 approved |  |  | I | EDITOR: 2015-06-22 11:10:06Z- reviewed. EDITOR_A: 2015-06-06 13:37:28Z | D4.1 | 2015-07-16 00:10 | EDITOR
6527 | RISON, Mark | 1000 | 4 |  |  |  | E | Y |  |  |  |  | V | Mark Rison |  | 178 | It sometimes says "STA in an ESS" and sometimes "STA in an infrastructure network" or "... BSS" | Be consistent. Reserve "STA in an ESS" to the cases which require a multi-BSS STA. Use "STA in an infrastructure BSS" (or "... network" -- see other comment) for other cases | REVISED (EDITOR: 2015-10-28 14:47:08Z) - Change “In an ESS” to “In an infrastructure BSS” at 110.35, 116.22, 1938.61, 1939.4, 1951.8, 2008.6. Change “in an ESS” to “in an infrastructure BSS” at 649.54, 649.59, 1272.4, 1591.58, 1592.20, 1865.60, 1866.18, 1867.33, 1872.63, 1930.11, 1934.49, 1934.51, 1935.39, 1936.19, 1939.38, 1941.8, 1943.30, 3158.64. | EDITOR | 201512 approved | Resolved |  | I | (Was previously Edit status = N) |  | 2016-01-17 15:23 | EDITOR_Q
6528 | RISON, Mark | 1000 | 4 |  |  |  | E | Y |  |  |  |  | J | Mark Rison |  | 182 | What is the difference between a "network" and a "BSS"? | Be consistent. Pick one and stick to it | REJECTED (EDITOR: 2015-05-01 10:51:00Z) - The comment fails to identify a specific issue to be addressed. It fails to identify changes in sufficient detail so that the specific wording of the changes that will satisfy the commenter can be determined. | EDITOR | 201512 approved | Resolved | EDITOR: 2015-08-19 13:33:27Z - Discussed. Don't believe they are the same. Any further change is submission required. EDITOR: 2015-08-18 09:03:33Z - Commenter asked privately to add add "syn: network" to the definition of BSS in 3.1. Worth discussing. Is this accurate. What about the outside-BSS case - is this also outside-network? EDITOR: 2015-05-01 10:50:16Z - There are 1053 instances of network and 6000 of bss. I can't see us ever changing this. | N | EDITOR: 2015-12-11 12:31:16Z |  | 2015-12-11 12:32 | EDITOR
6529 | RISON, Mark | 1000 | 4 |  |  |  | E | Y |  |  |  |  | V | Mark Rison |  | 178 | It says "AP in an infrastructure BSS" or "... network" or "... ESS" | Delete "in an infrastructure *" in all cases | REVISED (EDITOR: 2015-10-28 14:47:46Z) - Change 876.41 from “An AP in an infrastructure BSS or a STA in an IBSS sets” to “An AP, or a STA in an IBSS, sets”. Delete “in an infrastructure BSS” at 1686.32. Delete “(An AP in an ESS)” at 2897.27. | EDITOR | 201512 approved | Resolved |  | I | (Was previously Edit status = N) |  | 2016-01-17 15:23 | EDITOR_Q
6530 | RISON, Mark | 1000 | 4 |  |  |  | E | Y |  |  |  |  | V |  |  | 138 | It says "cancelling", "cancellation", "signalling", "signalled", etc. | Delete one l, since IEEE uses American, not English | REVISED (EDITOR: 2015-04-30 14:04:34Z) - Globally delete one 'l' from "cancelling", "signalling", "signalled". In reply to the commenter, "cancellation" is apparently the correct usage in US English, and if the IEEE-SA professional editor will enforce the rules that the IEEE-SA wish to use if this is not the case. | EDITOR | 201507 approved |  |  | I | EDITOR: 2015-06-22 10:39:32Z- reviewed. EDITOR_A: 2015-06-06 13:23:05Z | D4.1 | 2015-07-16 00:10 | EDITOR
6531 | RISON, Mark | 1000 | 4 | 3.1 | 21 | 21 | T | Y | 21.21 | 21 | 3.1 |  | V | Adrian Stephens | 11-15/1010r15 | 167 | The definition of "wireless local area network (WLAN) system" seems to be specific to infrastructure BSSes, and essentially a duplicate of the definition of "infrastructure". It is not clear why an IBSS etc. is not a WLAN system | Delete the definition | REVISED (GEN: 2015-10-14 10:44:27Z) Delete definition of WLAN system at 21.21. At 3541.14, 3541.15, 3541.21 3541.22 change "WLAN system" to "ESS’s infrastructure" At 3543.20 delete "system" At 3544.22 insert: "Definition: in this annex a wireless local area network (WLAN) system is a system that includes the distribution system (DS), access points (APs), and portal entities. It is also the logical location of distribution and integration service functions of an extended service set (ESS). A WLAN system contains an optional portal and one or more APs in addition to the DS." | EDITOR | 201511 approved | Resolved | GEN: 2015-09-09 - <email-adrain-11-15/1010r7> Proposed Resolution: Revised. Delete definition of WLAN system at 21.21. At 3541.13 insert: “Definition: a wireless local area network (WLAN) system is a system that includes the distribution system (DS), access points (Aps), and portal entities. It is also the logical location of distribution and integration service functions of an extended service set (ESS). A WLAN system containsone or more Aps and zero or more portals in addition to the DS.” | I | EDITOR_Q: 2016-01-04 18:10:39Z - EDITOR_Q: 2015-11-25 20:04:37Z Inserted definition should also take changes from CID 6088 into account. hange "distribution system (DS), access points (APs), and portal entities." to "distribution system (DS), access point (AP), and portal entities." |  | 2016-01-17 15:22 | EDITOR_Q
6532 | RISON, Mark | 1000 | 4 | 8.4.2.75 | 938 | 4 | T | Y | 938.04 | 4 | 8.4.2.75 |  | V | (blank) |  | 165 | "Request subelement" is too generic | Change to "FMS Request subelement" throughout | REVISED (MAC: 2015-10-09 14:50:41Z): At 938.13 delete "one or more Request Subelements" At 938.17 change "Request sublements" to "FMS Request Subelements" In 8.4.2.75 change "Request [s¦S]ubelement" to "FMS Request [s¦S]ubelement", preserving the case of the 'S'. | EDITOR | 201510 approved | Resolved |  | I | EDITOR: 2015-11-02 14:08:08Z |  | 2015-11-02 14:08 | EDITOR
6533 | RISON, Mark | 1000 | 4 | 8.4.2.76 | 939 | 41 | T | Y | 939.41 | 41 | 8.4.2.76 |  | V | (blank) |  | 165 | "Status subelement" is too generic | Change to "FMS Response subelement" throughout | REVISED (MAC: 2015-10-09 14:54:42Z): At 939.48 delete "one or more Status Subelements" At 940.24 delete "The FMS Status Subelements field contains one or more FMS Status subelements." In 8.4.2.76 change "Status [s¦S]ublement" to "FMS Response [s¦S]ublement", excluding "FMS Status subelement", preserving the case of the 'S' | EDITOR | 201510 approved | Resolved |  | M | EDITOR: 2015-11-02 14:14:59Z- + rewording title of Table 8-192. Note, the last part of the resolution was limited to exclude both the FMS Status subelement and the "TCLAS Status subelement", which occur 5 times in 8.4.2.76 beginning at 940.15. |  | 2015-11-24 13:59 | EDITOR
6534 | RISON, Mark | 1000 | 4 |  |  |  | E | Y |  |  |  |  | J |  |  | 153 | Why do Blah fields in a Foo element sometimes contain Baz fields, sometimes Baz elements and sometimes Baz subelements? | Be consistent; probably the answer is that a Blah field in a Foo element contains Baz subelements | REJECTED (EDITOR: 2015-04-30 14:03:36Z) - The comment fails to identify a specific issue to be addressed. It fails to identify changes in sufficient detail so that the specific wording of the changes that will satisfy the commenter can be determined. | EDITOR | 201509 approved |  |  | N | EDITOR_A: 2015-06-22 22:57:05Z - Reviewed 5/28/2015 |  | 2015-09-21 10:45 | EDITOR
6535 | RISON, Mark | 1000 | 4 | 11.2.3.2.1 | 1873 | 22 | E | Y | 1873.22 | 22 | 11.2.3.2.1 |  | A |  |  | 138 | Too much space | Use the usual inter-para spacing | ACCEPTED (EDITOR_A: 2015-05-01 15:11:30Z) | EDITOR | 201507 approved | Resolved | EDITOR_A: 2015-05-01 15:11:37Z | I | EDITOR: 2015-06-23 12:47:28Z- Reviewed. EDITOR_A: 2015-05-01 15:11:32Z | D4.1 | 2015-07-16 00:10 | EDITOR
6536 | RISON, Mark | 1000 | 4 |  |  |  | T | Y |  |  |  |  | V |  |  | 179 | There are a bunch of "*BSS network"s, which seems pleonastic (about 20 instances) | Delete the "network"s | REVISED (MAC: 2015-12-07 14:39:20Z): Make changes in 11-15/1207r11 (https://mentor.ieee.org/802.11/dcn/15/11-15-1207-11-000m-sb0-stephens-resolutions-part-3.doc) under CID 6536. These changes remove the use of "network" in place of BSS or as an adjunct to BSS. Note same resolution as for CID 6795. | EDITOR | 201512 approved | Resolved | MAC: 2015-10-26 22:57:41Z 8.5.20.4 Similar CIDs: 8.5.20.4.1 CID 6795 is a comment to add “Network” 8.5.20.4.2 CID 3372 was rejected “"network" in this context is descriptive and does not cause harm to the text and is not detrimental to the standard.” 8.5.20.5 Need to let Adrian and Mark work offline to merge the resolutions for CID 6795 in 11-15/762r10. | I | EDITOR_Q: 2016-01-03 21:20:40Z |  | 2016-01-17 15:23 | EDITOR_Q
6537 | RISON, Mark | 1000 | 4 |  |  |  | E | Y |  |  |  |  | J | Mark Rison |  | 182 | Use minuses not hyphens for subtraction and negative numbers | As it says in the comment | REJECTED (EDITOR: 2015-12-09 00:45:21Z) - The comment fails to identify changes in sufficient detail so that the specific wording of the changes that will satisfy the commenter can be determined | EDITOR | 201512 approved | Resolved | EDITOR: 2015-06-10 13:22:09Z - The comment fails to identify changes in sufficient detail so that the specific wording of the changes that will satisfy the commenter can be determined. | N | EDITOR: 2015-12-11 12:31:16Z |  | 2015-12-11 12:32 | EDITOR
6538 | RISON, Mark | 1000 | 4 | C |  |  | T | Y | 2841 | 1 | C |  | J | Dorothy Stanley | 11-15/1504r1 | 181 | C.2 says "When an object is deprecated, add a line to the Description indicating why (IETF convention)." -- there is not always such a line | Add missing justifications | REJECTED (GEN: 2015-12-09 18:48:59Z) The comment fails to identify changes in sufficient detail so that the specific wording of the changes that will satisfy the commenter can be determined. | EDITOR | 201512 approved | Resolved | GEN: 2015-12-09 - The following resolution is proposed as a default, if no alternative resolution is proposed: REJECTED - The comment fails to identify changes in sufficient detail so that the specific wording of the changes that will satisfy the commenter can be determined. | N | EDITOR: 2015-12-11 12:31:16Z |  | 2015-12-11 12:32 | EDITOR
6539 | RISON, Mark | 1000 | 4 |  |  |  | E | Y |  |  |  |  | J | Mark Rison |  | 182 | There are still a bunch of desires (nearly 100), under the "desir" stem (desirable, desiring) | Change them in the same way as the CID 2051 resolution | REJECTED (EDITOR: 2015-12-09 00:45:21Z) - The comment fails to identify changes in sufficient detail so that the specific wording of the changes that will satisfy the commenter can be determined | EDITOR | 201512 approved | Resolved | EDITOR: 2015-06-10 13:22:26Z - The comment fails to identify changes in sufficient detail so that the specific wording of the changes that will satisfy the commenter can be determined. | N | EDITOR: 2015-12-11 12:31:16Z |  | 2015-12-11 12:32 | EDITOR
6540 | RISON, Mark | 1000 | 4 | 8.4.2.21.10 | 789 | 34 | E | Y | 789.34 | 34 | 8.4.2.21.10 |  | A |  |  | 138 | Spurious space just after opening paren | Delete the space | ACCEPTED (EDITOR_A: 2015-05-25 17:34:52Z) | EDITOR | 201507 approved |  |  | I | EDITOR: 2015-06-22 15:09:08Z- Reviewed. EDITOR_A: 2015-05-25 17:34:53Z | D4.1 | 2015-07-16 00:10 | EDITOR
6541 | RISON, Mark | 1000 | 4 |  |  |  | E | Y |  |  |  |  | J | Mark Rison |  | 182 | "LCI Report", "LCI report", "Location Report", "Location Configuration Information Report", "Location Configuration report" | Pick one and change the others to that | REJECTED (EDITOR: 2015-04-30 14:01:37Z) - The comment fails to identify a specific issue to be addressed. It fails to identify changes in sufficient detail so that the specific wording of the changes that will satisfy the commenter can be determined. | EDITOR | 201512 approved | Resolved |  | N | EDITOR: 2015-12-11 12:31:16Z |  | 2015-12-11 12:32 | EDITOR
6542 | RISON, Mark | 1000 | 4 |  |  |  | T | Y |  |  |  |  | J | Mark Rison |  | 183 | There is a zoo of terminology: "operating [band]width", "channel [band]width", "operating channel width", "BSS operating width" (and probably other more esoteric forms) | Pick one term and humanely kill all the others | REJECTED (GEN: 2015-12-10 13:53:21Z) The comment fails to identify changes in sufficient detail so that the specific wording of the changes that will satisfy the commenter can be determined. | EDITOR | 201512 approved | Resolved | GEN: 2015-11-14 - The following resolution is proposed as a default, if no alternative resolution is proposed: REJECTED - The comment fails to identify changes in sufficient detail so that the specific wording of the changes that will satisfy the commenter can be determined. | N | EDITOR: 2015-12-11 12:31:16Z |  | 2015-12-11 12:32 | EDITOR
6543 | RISON, Mark | 1000 | 4 |  |  |  | T | Y |  |  |  |  | J | Mark Rison |  | 185 | References to "Clause <n> frames" (n = 16, 17, etc.) make no sense as frames are a MAC concept. "rates" is suspect too because a given rate may be used by more than one PHY (e.g. 11g and 11a, and probably some variants of 11a and 11n). Other forms like "Clause <n> waveforms" or "PPDUs" or "formats" make sense but should be consistent | Pick one valid term and use it consistently | REJECTED (MAC: 2015-12-10 20:20:44Z) - The comment fails to identify changes in sufficient detail so that the specific wording of the changes that will satisfy the commenter can be determined. | EDITOR | 201512 approved | Resolved |  | N | EDITOR: 2015-12-11 12:31:16Z |  | 2015-12-11 12:32 | EDITOR
6544 | RISON, Mark | 1000 | 4 |  |  |  | E | Y |  |  |  |  | V |  |  | 138 | It still says "The Category field is set to the value for ..." in some places | Replace all instances with the canonical "The Category field is defined in 8.4.1.11 (Action field)." | REVISED (EDITOR: 2015-04-30 14:01:17Z) - Replace sentence at 1137.35 and 1138.36 with "The Category field is defined in 8.4.1.11 (Action field)." | EDITOR | 201507 approved |  |  | I | EDITOR: 2015-06-22 10:51:37Z- reviewed. EDITOR_A: 2015-06-06 15:37:19Z | D4.1 | 2015-07-16 00:10 | EDITOR
6545 | RISON, Mark | 1000 | 4 |  |  |  | E | Y |  |  |  |  | V |  |  | 138 | "Dialog Token" is sometimes missing "field" after | Add missing "field"s | REVISED (EDITOR: 2015-04-30 12:51:25Z) - Replace: "The TDLS Peer Traffic Responseframe shall echo the Dialog Token and the Link Identifier from the corresponding " with "The TDLS Peer Traffic Response frame shall echo the values of the Dialog Token and Link Identifier fields from the corresponding " At 1721.61 replace: "shall include the same Dialog Token and Event Token," with "shall include the same values of the Dialog Token and Event Token fields," At 1726.07 replace: " include the same Dialog Token and Diagnostic Token that was transmitted " with " include the same values of the Dialog Token and Diagnostic Token fields that were transmitted " At 1741.38 replace: "with a new Dialog Token and the same Follow Up Dialog Token as the FineTiming Measurement frame" with "with a new value of the Dialog Token field and the same value of the Follow Up Dialog Token field as the Fine Timing Measurement frame" At 1773.13 replace: "and Dialog Token respectively of the corresponding GAS Initial Response frame" with "and value of the Dialog Token field respectively of the corresponding GAS Initial Response frame" with matching changes at 1774.55 and 1774.65. At 1721.13 replace: "Event Report frame that includes a value of the Dialog Token field that matches the one in the Event Request frame". Make matching changes at 1725.06. Lower-case "Dialog Token" at 1721.28, 1725.12, 1773.13, 1774.55, 1775.17, 265.10, 1127.45, 267.14 At 1772.11 replace: " with the same Dialog Token as in the GAS Initial Request frame" with " with the same value of the Dialog Token field as in the GAS Initial Request frame" At 1208.28 insert "field" after "Dialog Token" Globally replace all "Dialog Token is" with "dialog token is" Globally Replace "Dialog Token to" with "dialog token to" Globally Replace "Dialog Token value" with "value of the Dialog Token field" | EDITOR | 201507 approved |  |  | I | EDITOR: 2015-06-22 10:57:13Z- reviewed. EDITOR_A: 2015-06-06 14:57:17Z | D4.1 | 2015-07-16 00:10 | EDITOR
6546 | RISON, Mark | 1000 | 4 |  |  |  | E | Y |  |  |  |  | J | Mark Rison |  | 182 | "the value $n", where "$n" is a number, can be compressed | Change all instances to "$n" | REJECTED (EDITOR: 2015-12-09 00:39:16Z) - The comment fails to identify a specific issue to be addressed. It fails to identify changes in sufficient detail so that the specific wording of the changes that will satisfy the commenter can be determined. | EDITOR | 201512 approved | Resolved | EDITOR: 2015-04-30 13:45:11Z - The global change as proposed results in many ungrammatical constructions. | N | EDITOR: 2015-12-11 12:31:16Z |  | 2015-12-11 12:32 | EDITOR
6547 | RISON, Mark | 1000 | 4 |  |  |  | E | Y |  |  |  |  | J |  |  | 153 | There are about 15 different ways Action frames are described (sometimes just describing the Action field, sometimes the whole thing; sometimes giving a table, sometimes a figure; etc.) | Make it consistent | REJECTED (EDITOR: 2015-04-30 13:58:34Z) - The comment fails to identify changes in sufficient detail so that the specific wording of the changes that will satisfy the commenter can be determined. | EDITOR | 201509 approved |  |  | N | EDITOR_A: 2015-06-22 22:58:21Z - Reviewed 5/28/2015 |  | 2015-09-21 10:45 | EDITOR
6548 | RISON, Mark | 1000 | 4 | B.4 |  |  | T | Y | 2647 | 1 | B.4 |  | J | Carlos Cordeiro |  | 183 | Why are there duplicate PICS entries for 11ad, e.g. QoS Frame Format | Merge them (being careful with the references, which seem to be different) | REJECTED (GEN: 2015-12-10 13:59:54Z) The comment fails to identify changes in sufficient detail so that the specific wording of the changes that will satisfy the commenter can be determined. | EDITOR | 201512 approved | Resolved | GEN: 2015-12-09 - The following resolution is proposed as a default, if no alternative resolution is proposed: REJECTED - The comment fails to identify changes in sufficient detail so that the specific wording of the changes that will satisfy the commenter can be determined. | N | EDITOR: 2015-12-11 12:31:16Z |  | 2015-12-11 12:32 | EDITOR
6549 | RISON, Mark | 1000 | 4 |  |  |  | E | Y |  |  |  |  | J | Mark Rison |  | 184 | It says "_SAP" (about 33 instances) | Replace the underscore with a space in all of them | REJECTED (EDITOR: 2015-04-30 14:16:57Z) - X_SAP and X SAP are both valid and do not create any ambiguity. The former is used as a label for the SAP (usually on a figure showing an architecture). The lattter names the SAP. | EDITOR | 201512 approved | Resolved |  | N | EDITOR: 2015-12-11 12:31:16Z |  | 2015-12-11 12:32 | EDITOR
6550 | RISON, Mark | 1000 | 4 | 4.9.2 | 112 | 11 | E | Y | 112.11 | 11 | 4.9.2 |  | A |  |  | 138 | It says "MSGCF_SME" | Replace the underscore with a hyphen | ACCEPTED (EDITOR_Q: 2015-05-31 21:06:44Z) | EDITOR | 201507 approved |  |  | I | EDITOR_A: 2015-06-23 22:51:47Z - Reviewed EDITOR_Q: 2015-05-31 21:06:46Z | D4.1 | 2015-07-16 00:10 | EDITOR
6551 | RISON, Mark | 1000 | 4 |  |  |  | E | Y |  |  |  |  | J | Mark Rison |  | 182 | The subclause headings for xXVECTOR parameters are sometimes missing the "xXVECTOR" or "field" or have a spurious "PHY", e.g. in 16.2.3.5, 18.2.2.6, 18.2.3.4, 18.2.3.5, 18.3.4.3, 16.3.3.3, 16.3.4, 17.2.3.3, 17.2.3.7, 17.2.3.14, 17.2.4 ,18.3.5.5 | Add the missing "xXVECTOR"s and "field"s, delete the spurious "PHY"s | REJECTED (EDITOR: 2015-04-30 13:56:23Z) - The heading at the cited locations are unambiuous. | EDITOR | 201512 approved | Resolved | EDITOR: 2015-04-30 13:56:47Z The trouble here is different PHYs adopt different conventions, so the question is whether to go for local consistency or global consistency (e.g. inclusion of "PHY" and "field"). | N | EDITOR: 2015-12-11 12:31:16Z |  | 2015-12-11 12:32 | EDITOR
6552 | RISON, Mark | 1000 | 4 |  |  |  | E | Y |  |  |  |  | J |  |  | 153 | We should not give length information both in text and in figures | Delete the length info in text and make the figures the sole source of info | REJECTED (EDITOR: 2015-04-30 13:27:29Z) - The comment fails to identify a specific issue to be addressed. It fails to identify changes in sufficient detail so that the specific wording of the changes that will satisfy the commenter can be determined. | EDITOR | 201509 approved | Submission Required |  | N | EDITOR_A: 2015-06-22 22:58:52Z - Reviewed 5/28/2015 |  | 2015-09-21 10:45 | EDITOR
6553 | RISON, Mark | 1000 | 4 |  |  |  | E | Y |  |  |  |  | J | Mark Rison |  | 182 | Sexless double quotes | Make all sexless double quotes sexy, except those in code and in the MIB | REJECTED (EDITOR: 2015-04-30 13:23:21Z) - There is no requirement in IEEE-SA style for quotes to follow any specific format. | EDITOR | 201512 approved | Resolved |  | N | EDITOR: 2015-12-11 12:31:16Z |  | 2015-12-11 12:32 | EDITOR
6554 | RISON, Mark | 1000 | 4 |  |  |  | E | Y |  |  |  |  | J |  |  | 153 | "larger than", "more than", "greater than", "higher than" | Be consistent | REJECTED (EDITOR: 2015-04-30 13:22:30Z) - The comment fails to identify a specific issue to be addressed. It fails to identify changes in sufficient detail so that the specific wording of the changes that will satisfy the commenter can be determined. | EDITOR | 201509 approved |  |  | N | EDITOR_A: 2015-06-22 22:59:53Z - Reviewed 5/28/2015 |  | 2015-09-21 10:45 | EDITOR
6555 | RISON, Mark | 1000 | 4 |  |  |  | E | Y |  |  |  |  | J |  |  | 153 | "smaller than", "less than" | Be consistent | REJECTED (EDITOR: 2015-04-30 13:22:24Z) - The comment fails to identify a specific issue to be addressed. It fails to identify changes in sufficient detail so that the specific wording of the changes that will satisfy the commenter can be determined. | EDITOR | 201509 approved |  |  | N | EDITOR_A: 2015-06-22 23:00:06Z - Reviewed 5/28/2015 |  | 2015-09-21 10:45 | EDITOR
6556 | RISON, Mark | 1000 | 4 | 22 |  |  | E | Y | 2455 | 1 | 22 |  | A |  |  | 138 | It says N/P/A/R"<sub>VHTLTF</sub>". This is inconsistent and leads to issues with searching the spec | Add hyphen (also makes it consistent with T/t/r/n/w"<sub>VHT-LTF</sub>") throughout | ACCEPTED (EDITOR_A: 2015-05-05 04:27:00Z) | EDITOR | 201507 approved | Resolved | EDITOR_A: 2015-05-05 04:26:54Z | I | EDITOR: 2015-06-24 10:02:04Z- Reviewed. Rewrapped equation 22-41, 22-105a. EDITOR_A: 2015-05-05 04:26:56Z | D4.1 | 2015-07-16 00:10 | EDITOR
6557 | RISON, Mark | 1000 | 4 | 20 |  |  | E | Y | 2288 | 1 | 20 |  | A |  |  | 138 | It says N/P"<sub>HTLTF</sub>" and N"<sub>HTD/ELTF</sub>". This is inconsistent and leads to issues with searching the spec | Add hyphen (also makes it consistent with T/t/r"<sub>HT-LTF</sub>") throughout | ACCEPTED (EDITOR_A: 2015-05-04 11:08:40Z) | EDITOR | 201507 approved | Resolved | EDITOR_A: 2015-05-04 11:08:45Z | I | EDITOR: 2015-06-23 13:19:06Z- Reviewed. Equations re-shrink-wrapped: 20-25, 20-26, 20-31 Made additional matching changes in Fig 20-10. EDITOR_A: 2015-05-04 11:08:43Z | D4.1 | 2015-07-16 00:10 | EDITOR
6558 | RISON, Mark | 1000 | 4 | 10.2.2.16 | 1566 | 16 | E | Y | 1566.16 | 16 | 10.2.2.16 |  | J |  |  | 180 | Half the stuff in 10.2.2.16.3 seems to be about the FMS Response, not the FMS Request | Move the stuff to do with the FMS Response to 10.2.2.16.4 | REJECTED (MAC: 2015-12-08 22:03:55Z): The comment fails to identify changes in sufficient detail so that the specific wording of the changes that will satisfy the commenter can be determined. | EDITOR | 201512 approved | Resolved |  | N | EDITOR: 2015-12-11 12:31:16Z |  | 2015-12-11 12:32 | EDITOR
6559 | RISON, Mark | 1000 | 4 |  |  |  | G | Y |  |  |  |  | J |  |  | 181 | Apparently IEEE doesn't like hyphens. Fine, if they really insist, but in that case why are there still lots of hyphenated terms in the spec? | Delete all the hyphens | REJECTED (EDITOR: 2015-04-30 13:21:58Z) - The IEEE-SA editors prefer hyphens to be present in a number of contexts, such as • non-initial • non-monotonic • non-negative • non-null • pre-robust • fixed-length (hyphenated when before a noun) • follow-up • signal-to-noise • STA-to-STA • third-party • variable-length (hyphenated when before a noun) • vendor-specific Please bear in mind that the standard will be professionally edited prior to publication. | EDITOR | 201512 approved | Resolved |  | N | EDITOR: 2015-12-11 12:31:16Z |  | 2015-12-11 12:32 | EDITOR
6560 | RISON, Mark | 1000 | 4 |  |  |  | T | Y |  |  |  |  | J | Adrian Stephens | 11-15/1010r15 | 167 | The term "MMPDU" causes no end of confusion as people read it as "Management MPDU" (i.e. a type of MPDU) rather than "MAC Management PDU" (i.e. a type of PDU) | Change "MMPDU" to "MLMEPDU" throughout, defining the term "MLMEPDU" in 3.2 as follows: "MAC layer management entity (MLME) medium access control (MAC) protocol data unit (MPDU): Information that is delivered as a unit between MAC layer management entities." | REJECTED (GEN: 2015-10-15 13:04:19Z) The MMPDU term is defined unambiguously in the standard. It is not clear that changing it as proposed would lessen confusion. | EDITOR | 201511 approved | Resolved | GEN: 2015-09-08 <email- Adrian - 11-15/1010r7> Let’s redo the straw poll. Do you prefer: A. To leave MMPDU as is B. To change it to MLMEPDU | N | EDITOR: 2015-11-20 10:46:59Z |  | 2015-11-20 10:47 | EDITOR
6561 | RISON, Mark | 1000 | 4 |  |  |  | T | Y |  |  |  |  | V | Mark Rison | 11-15/762r12 | 178 | MMPDUs are not MPDUs and hence are not "frame"s | Change all places in the document which refer to "frame"s incorrectly to refer to "MMDU"s instead. As a first step, check all "<Management frame subtype> frame"s and change most if not all to "<Management frame subtype> MMDU"s | REVISED (GEN: 2015-10-30) Make the changes shown under "Proposed changes" for CIDs 6788, 6819, 6298, 6561 in https://mentor.ieee.org/802.11/dcn/15/11-15-0762-12-000m-resolutions-for-some-comments-on-11mc-d4-0-sbmc1.docx. These clarify that MMPDUs are often loosely referred to as frames. | EDITOR | 201512 approved | Resolved |  | N | EDITOR_Q: 2016-01-01 21:13:23Z - implemented in CID #6819. |  | 2016-01-17 15:23 | EDITOR_Q
6562 | RISON, Mark | 1000 | 4 |  |  |  | T | Y |  |  |  |  | V |  |  | 186 | The exception for the PM bit in Probe Responses sent in response to unicast Probe Requests in an IBSS makes no sense | Get rid of this special case (in 3.2, 8.2.4.1.7 and 10.2.2.4) | REVISED (MAC: 2015-12-10 21:28:21Z): The comment fails to identify changes in sufficient detail so that the specific wording of the changes that will satisfy the commenter can be determined. | EDITOR | 201512 approved | Resolved | MAC: 2015-10-26 22:41:17Z 7.7.1.3 Question on making sure “sufficient number” is explained – it is in the note. 7.7.1.4 Change “for all” to “from all recipients” 7.7.1.5 MIB variable deprecated as it is not referenced in the draft any longer. 7.7.1.6 Need to move the notes about “where are the rules of DMGIBSSen then?” 7.7.1.7 IBSS Changes are still in progress, so we are happy with the Infrastruture BSS changes. 7.7.1.8 Discussion on how to convert the changes we are happy with into resolutions for CID 6563, and pull 6562 and 6075 into a separate section for different discussion. | N | EDITOR_Q: 2016-01-03 22:39:06Z - Based on the comment resolution, I think this comment shall be marked as "reject", not "revised". |  | 2016-01-17 15:23 | EDITOR_Q
6563 | RISON, Mark | 1000 | 4 | 10 |  |  | T | Y | 1529 | 1 | 10 |  | V | (blank) |  | 167 | Lots of things are ambiguous/unclear in relation to power-saving signalling and mechanisms | I will propose text (not possible to give here) | REVISED (MAC: 2015-10-26 22:59:57Z): Make the changes shown under "Proposed changes" for CID 6563 in 11-15/762 (https://mentor.ieee.org/802.11/dcn/15/11-15-0762-11-000m-resolutions-for-some-comments-on-11mc-d4-0-sbmc1.docx), which address IBSS issues (only). | EDITOR | 201511 approved | Resolved | MAC: 2015-10-26 22:41:17Z 7.7.1.3 Question on making sure “sufficient number” is explained – it is in the note. 7.7.1.4 Change “for all” to “from all recipients” 7.7.1.5 MIB variable deprecated as it is not referenced in the draft any longer. 7.7.1.6 Need to move the notes about “where are the rules of DMGIBSSen then?” 7.7.1.7 IBSS Changes are still in progress, so we are happy with the Infrastruture BSS changes. 7.7.1.8 Discussion on how to convert the changes we are happy with into resolutions for CID 6563, and pull 6562 and 6075 into a separate section for different discussion. | I | EDITOR_A: 2015-12-28 19:55:40Z - EDITOR_A: 2015-11-29 04:27:03Z |  | 2016-01-17 17:18 | EDITOR_A
6564 | RISON, Mark | 1000 | 4 |  |  |  | T | Y |  |  |  |  | V |  |  | 162 | What exactly does "sequential" mean? It seems to be intended to mean "increasing in steps of 1" but might be interpreted as just "increasing" | Clarify this, especially for 11.4.3.4.4.g | REVISED (MAC: 2015-09-24 14:10:46Z): Incorporate the text changes in https://mentor.ieee.org/802.11/dcn/15/11-15-1132-02-000m-gcmp-decapsulation.docx This aligns the description of GCMP decapsulation with CCMP decapsulation and by doing so, adds the previously missing rules for fragmented frames. In addition, the rules related to transmitter rules are moved to the originator subclauses and the rules related to group-addressed MMPDUs to the BIP subclauses. | EDITOR | 201509 approved | Resolved |  | I | EDITOR: 2015-09-25 07:49:40Z- | D4.3 | 2015-10-06 16:06 | EDITOR
6565 | RISON, Mark | 1000 | 4 |  |  |  | T | Y |  |  |  |  | V | Adrian Stephens | 11-15/1010r15 | 167 | The relationship between PHYs is not clear (e.g. are 11 Mbps PPDUs ERP PPDUs?) | Clarify the relationship between PHYs, and whether the PPDUs sent by a PHY which another PHY depends on are considered PPDUs of that other PHY | REVISED (GEN: 2015-10-15 12:39:43Z) At 2227.09 change “a high rate PPDU” to “an HR/DSSS PPDU” | EDITOR | 201511 approved | Resolved | GEN: 2015-09-08 19:55:40Z - <email - 11-15/1010r7> Proposed Resolution: Revised. At 2227.09 after “high rate PPDU” add “(i.e., a PPDU transmitted by an HR/DSSS PHY)” GEN: 2015-08-21 14:23:59Z - Mark would like to check on issue and get back to Adrian | N | EDITOR: 2015-11-20 10:52:39Z- Implemented for CID 6420. |  | 2015-11-20 10:53 | EDITOR
6566 | RISON, Mark | 1000 | 4 |  |  |  | E | Y |  |  |  |  | V | Mark Rison |  | 181 | Is it "IEEE 802[.*]" or is it "IEEE Std 802[.*]"? And is there a TM or not? | Make it consistent. Per the resolution of CID 130 it should be "IEEE Std 802[.*]" except in the frontmatter and the titles of any cited refernces, and where it refers to the 802.11 working group. | REVISED (EDITOR: 2015-05-28 13:58:33Z) - Editor to review all occurances of " 802", and ensure each uses the pattern "IEEE Std 802" | EDITOR | 201512 approved | Resolved | EDITOR: 2015-10-15 15:20:17Z - Previous resolution was: REVISED (EDITOR: 2015-05-28 13:54:22Z) - Editor to review all occurances of "802", and enforce the following rules: 1. A reference to a standard has the prefix "IEEE Std" 2. Other occurrences have the prefix "IEEE" Check that the first occurrence of IEEE 802.11 and IEEE Std 802.11 have a ™ in both the front-matter and the body. EDITOR: 2015-05-28 11:34:39Z - IEEE-SA indicate the following is the rule: "When referring to the document it should IEEE Std 802.11 (and there is no need to repeat the TM on every instance, since our rule of thumb is that it should be there on the first instance in the frontmatter and the first instance it's used in the body of the document). When referring to the technology it should be IEEE 802.11 with the TM only on the first instance of the frontmatter and body. " EDITOR: 2015-04-30 13:17:50Z - While the comment is invalid for lack of specificity, we should discuss whether we want to tackle simplifying this or not. The issue with requiring "decoration" is: 1. It obscures what is really going on 2. It creates a maintenance cost for TGm* and other task groups at MDR time. Straw poll: "The current level of use of the term "IEEE Std 802.11" is excessive and should be fixed: A Yes 11111 B No 11 C Don't care, don't know, won't say, am asleep 11111 | I | EDITOR_Q: 2016-01-07 20:10:32Z - Changes are implemented in CID 6615. I did some changes in the missed locations (D4.4-981): 120.44, 2143.17, 2965.14, 2966.21 EDITOR_Q: 2016-01-04 18:14:42Z - Please review. Accoring to the resolution, I have also done the following changes: change "IEEE 802 layer" to "IEEE Std 802 layer". Change "IEEE 802 LAN" to "IEEE Std 802 LAN". Change "IEEE 802 MAC address" to "IEEE Std 802 MAC address" I am not sure about these changes. Please review. (Sept 2015): EDITOR I started work on this and realize I need additional guidance. "A reference to the standard" is poorly defined. Are we limiting this to an explicit reference to the document? I need to work through some examples to understand what this might mean. The issue is we changed hundreds of these previously (CID 130), and the current resolution probably changes hundreds of them back. I don't want to generate comments because of an unclear understanding of the intent. |  | 2016-01-17 15:23 | EDITOR_Q
6567 | RISON, Mark | 1000 | 4 |  |  |  | E | Y |  |  |  |  | J | Mark Rison |  | 182 | Should the word "format" appear in IE figure captions? E.g. "Figure 8-85--DSSS Parameter Set element format" v. "Figure 8-94--ERP element" | Be consistent. Look at the list of figures and fix other inconsistencies (e.g. "fixed": "Timestamp field" v. "Dialog Token fixed field"). See ad-hoc notes for CID 135 for examples | REJECTED (EDITOR: 2015-04-30 13:14:45Z) - The comment fails to identify changes in sufficient detail so that the specific wording of the changes that will satisfy the commenter can be determined. | EDITOR | 201512 approved | Resolved |  | N | EDITOR: 2015-12-11 12:31:16Z |  | 2015-12-11 12:32 | EDITOR
6568 | RISON, Mark | 1000 | 4 |  |  |  | T | Y |  |  |  |  | V |  |  | 176 | The ProbeDelay isn't a probe delay other than in scanning | Rename it to something more generic, like NAVSyncDelay | REVISED (MAC: 2015-11-09 20:21:15Z): Change ProbeDelay to NAVSyncDelay at: 159.05, 159.28, 200.46, 200.43, 1550.34, 1649.03 | EDITOR | 201511 approved | Resolved |  | I | EDITOR: 2015-11-26 11:51:19Z |  | 2015-11-26 11:51 | EDITOR
6569 | RISON, Mark | 1000 | 4 |  |  |  | E | Y |  |  |  |  | J |  |  | 153 | Is it MIB "variable" or "attribute"? Is it "X is true" or "X has the value true" or "The STA has the value true for X" or what? | Be consistent | REJECTED (EDITOR: 2015-04-30 12:30:49Z) - As the comment points out, there are many different forms used. These do not cause ambiguity. | EDITOR | 201509 approved |  |  | N | EDITOR_A: 2015-06-22 22:45:38Z - Reviewed 5/28/2015 |  | 2015-09-21 10:45 | EDITOR
6570 | RISON, Mark | 1000 | 4 |  |  |  | T | Y |  |  |  |  | J | (blank) |  | 167 | It's a bad idea to say which things X is present in in more than one place, as this is almost guaranteed to become out-of-date | Remove all but a single normative instance of things like "Present in Beacon, Probe Response, Mesh Peering Open and Mesh Peering Confirm frames." Search for "present" and "is used in" to achieve this. See ad-hoc notes for CID 141 for examples | REJECTED (MAC: 2015-10-26 22:58:25Z): The comment fails to identify changes in sufficient detail so that the specific wording of the changes that will satisfy the commenter can be determined. | EDITOR | 201511 approved | Resolved | MAC: 2015-10-26 22:58:30Z: Related to CID 141 | N | EDITOR: 2015-11-20 10:46:59Z |  | 2015-11-20 10:47 | EDITOR
6571 | RISON, Mark | 1000 | 4 |  |  |  | T | Y |  |  |  |  | V |  |  | 138 | There are a few remaining "directed MPDU"s and "directed frame"s and "unicast"s (568.7, 598.10, 1759.37, 2807.21) | Change them all to "individually addressed" | REVISED (EDITOR: 2015-04-30 13:12:55Z) - Replace "directed" with "individually addressed" at 568.08, 598.11, 1759.37, and 2807.21, replacing any preceding "a" with "an". | EDITOR | 201507 approved |  |  | I | EDITOR_A: 2015-06-28 05:30:45Z - Reviewed EDITOR: 2015-06-12 09:54:14Z | D4.1 | 2015-07-16 00:10 | EDITOR
6572 | RISON, Mark | 1000 | 4 |  |  |  | T | Y |  |  |  |  | J |  |  | 186 | The distinctions made in the specification w.r.t. TS/TC/TSID/TID are incomprehensible | Make the definitions comprehensible. E.g. what does "UP for either TC or TS" mean? | REJECTED (MAC: 2015-12-10 21:27:26Z): The comment fails to identify changes in sufficient detail so that the specific wording of the changes that will satisfy the commenter can be determined. | EDITOR | 201512 approved | Resolved | MAC: 2015-11-07 00:35:42Z: Assigned to Mark Rison on Nov 6 telecon. | N | EDITOR: 2015-12-11 12:31:16Z |  | 2015-12-11 12:32 | EDITOR
6573 | RISON, Mark | 1000 | 4 | B.4 |  |  | E | Y | 2647 | 1 | B.4 |  | V | Mark Rison |  | 178 | The PICS abbreviations are not helpful | Come up with some more useful abbreviations for the fundamental stuff, e.g. use "CF-IBSS" instead of "CF2.2" and "CF-HT" instead of "CF16" | REVISED (EDITOR: 2015-10-16 10:56:19Z) - Change the PICs identifier abreviations identified in item (old) to Item (New) in the table under CID 6573 in doc 11-15/762r11 < https://mentor.ieee.org/802.11/dcn/15/11-15-0762-11-000m-resolutions-for-some-comments-on-11mc-d4-0-sbmc1.docx> | EDITOR | 201512 approved | Resolved | EDITOR_A: 2015-05-11 22:00:27Z - | I | EDITOR_A: 2015-12-28 05:16:34Z |  | 2016-01-17 17:31 | EDITOR_A
6574 | RISON, Mark | 1000 | 4 | B.4 |  |  | E | Y | 2647 | 1 | B.4 |  | J | Mark Rison |  | 183 | We cleaned up the PICS (especially the CF section) in the early phases of TGmc, and then amendments came in and made it all messy and inconsistent again | Fix all the damage done by the later amendments | REJECTED (GEN: 2015-12-10 14:00:13Z) The comment fails to identify changes in sufficient detail so that the specific wording of the changes that will satisfy the commenter can be determined. | EDITOR | 201512 approved | Resolved | GEN: 2015-11-15- The following resolution is proposed as a default, if no alternative resolution is proposed: REJECTED - The comment fails to identify changes in sufficient detail so that the specific wording of the changes that will satisfy the commenter can be determined. EDITOR: 2015-05-28 15:06:22Z - Needs a submission. I don't think this should be considered editorial, particularly if "inconsistencies" are technical. Transferring to GEN. EDITOR_A: 2015-05-03 04:39:31Z | N | EDITOR: 2015-12-11 12:31:16Z |  | 2015-12-11 12:32 | EDITOR
6575 | RISON, Mark | 1000 | 4 | 8.7.3 | 1234 | 18 | E | Y | 1234.1801 | 18 | 8.7.3 |  | A |  |  | 138 | It says "BlockAck MPDUs" | Change to "BlockAck frames" | ACCEPTED (EDITOR_A: 2015-05-24 14:15:00Z) | EDITOR | 201507 approved |  |  | I | EDITOR: 2015-06-23 10:11:58Z- Reviewed. EDITOR_A: 2015-06-05 10:52:53Z | D4.1 | 2015-07-16 00:10 | EDITOR
6576 | RISON, Mark | 1000 | 4 | 11.5.1.1.10 | 1930 | 12 | T | Y | 1930.12 | 12 | 11.5.1.1.10 |  | V |  |  | 147 | It says "Since the Key ID 0 is reserved for individually addressed frame transmission, there are only three available Key IDs" -- this is not true when "Extended Key ID for Individually Addressed Frames" is in effect | Amend the wording accordingly | REVISED (MAC: 2015-08-11 21:30:48Z): Incoprporate the changes shown under "Proposed changes" for CID 6576 in 11-15/762r4 (https://mentor.ieee.org/802.11/dcn/15/11-15-0762-04-000m-resolutions-for-some-comments-on-11mc-d4-0-sbmc1.docx), which account for extended Key IDs. | EDITOR | 201508 approved | Resolved |  | I | EDITOR_Q: 2015-09-09 01:17:03Z - reviewed EDITOR_A: 2015-09-02 09:10:01Z | D4.3 | 2015-10-06 16:06 | EDITOR
6577 | RISON, Mark | 1000 | 4 | 8.2.4.5.5 | 575 | 37 | T | Y | 575.37 | 37 | 8.2.4.5.5 |  | J |  |  | 155 | Calling it "No explicit acknowledgement or PSMP Ack" implies it's not always used for PSMP Ack. However the rest of the spec just calls it PSMP Ack, implying it must be used for PSMP. | Is that Ack Policy used for anything other than PSMP? If not, delete the "No ... or". If it is, fix all the places which suggest it isn't | REJECTED (MAC: 2015-09-15 06:43:29Z): Uses are described for this Ack Policy for the two cases of bit 6. One covers the "no immediate ack" case, the other covers the "PSMP" case. In the case of bit 6 being zero, this ack policy is used for "QoS CF-Poll and QoS CF-Ack +CF-Poll Data frames" as described at 575.43. | EDITOR | 201509 approved | Resolved |  | N | EDITOR: 2015-09-25 07:52:42Z |  | 2015-09-25 07:53 | EDITOR
6578 | RISON, Mark | 1000 | 4 |  |  |  | E | Y |  |  |  |  | J | Mark Rison |  | 182 | There are abbreviations for all the less common types of BSS (IBSS, MBSS, PBSS, etc.) but there is no abbreviation for the most common type of BSS, namely the one with an AP and a bunch of non-AP STAs! | Introduce a new term for this. Perhaps APBSS (Access Point BSS) or ABSS (AP BSS or Asymmetric BSS)? Find where in the spec BSS has been (mis)used to mean just infrastructure BSS and change those to the new term | REJECTED (EDITOR: 2015-04-30 13:50:42Z) - The comment fails to identify changes in sufficient detail so that the specific wording of the changes that will satisfy the commenter can be determined. | EDITOR | 201512 approved | Resolved |  | N | EDITOR: 2015-12-11 12:31:16Z |  | 2015-12-11 12:32 | EDITOR
6579 | RISON, Mark | 1000 | 4 |  |  |  | E | Y |  |  |  |  | J | Mark Rison |  | 182 | "frame body" or "Frame Body" or "payload" or what? | Be consistent | REJECTED (EDITOR: 2015-04-30 13:09:09Z) - The comment fails to identify a specific issue to be addressed. It fails to identify changes in sufficient detail so that the specific wording of the changes that will satisfy the commenter can be determined. | EDITOR | 201512 approved | Resolved |  | N | EDITOR: 2015-12-11 12:31:16Z |  | 2015-12-11 12:32 | EDITOR
6580 | RISON, Mark | 1000 | 4 |  |  |  | E | Y |  |  |  |  | J | Mark Rison |  | 182 | The "ack policy" case is all over the place (ack/ACK/Ack all used, as are policy and Policy) | Be consistent | REJECTED (EDITOR: 2015-04-30 13:09:04Z) - The comment fails to identify a specific issue to be addressed. It fails to identify changes in sufficient detail so that the specific wording of the changes that will satisfy the commenter can be determined. | EDITOR | 201512 approved | Resolved |  | N | EDITOR: 2015-12-11 12:31:16Z |  | 2015-12-11 12:32 | EDITOR
6581 | RISON, Mark | 1000 | 4 |  |  |  | E | Y |  |  |  |  | J | Mark Rison |  | 182 | There should be a space before units | Make sure there is a (non-break) space between a number and its unit, except in identifiers, variables, etc. (I can provide a list of locations) | REJECTED (EDITOR: 2015-04-30 13:08:22Z) - The comment fails to identify changes in sufficient detail so that the specific wording of the changes that will satisfy the commenter can be determined. | EDITOR | 201512 approved | Resolved | EDITOR: 2015-04-30 13:43:07Z - A submission is required. There is no obvious regex that identifes these with useful accuracy. | N | EDITOR: 2015-12-11 12:31:16Z |  | 2015-12-11 12:32 | EDITOR
6582 | RISON, Mark | 1000 | 4 |  |  |  | E | Y |  |  |  |  | V | Mark Rison |  | 178 | The spec uses e.g. >= and the corresponding single glyph, with various degrees of popularity | Replace all uses with a single glyph, or (where impossible, e.g. in ASCII text) settle on one set, e.g. !=, >=, etc. | REVISED (EDITOR: 2015-10-16 15:12:13Z) - 9.8.2.2 Proposed Resolution: Make the changes shown under “Proposed changes” for CID 6582 in https://mentor.ieee.org/802.11/dcn/15/11-15-0762-10-000m-resolutions-for-some-comments-on-11mc-d4-0-sbmc1.docx, which use proper glyphs for ==, !=/<>, >=, <= where not in ASCII text and where not in Boolean contexts. | EDITOR | 201512 approved | Resolved |  | I | EDITOR: 2015-12-31 10:02:25Z- change at 1880.62 implemented by M141. |  | 2015-12-31 10:02 | EDITOR
6583 | RISON, Mark | 1000 | 4 |  |  |  | E | Y |  |  |  |  | V |  |  | 179 | "All other bits are reserved, and are set to 0 on transmission and ignored on reception."; "the WEP Key ID subfield in the MPDU shall be set to 0 on transmit and ignored on receive."; "Bits 5 to 7 of the Nonce Flags field are reserved and shall be set to 0 on transmission."; "The reserved bits shall be set to 0 and shall be ignored on reception."; "If the value of Key Type (bit 3) is 0, then this bit shall be 0 on transmit and ignored on receive. "; "It shall be set to 0 on transmit and ignored on receive." | Simplifiy all of these to a statement of the form to "x is reserved", except the one which just says to set reserved bits to 0 on tx and ignore on rx, which can just be deleted. Note, however, that the statement that reserved bits are set to 0 on tx and ignored on rx is only made within the scope of clause 8, so this needs to be widened to cover other clauses | REVISED (MAC: 2015-12-07 16:43:18Z) - Make the changes shown under "Proposed changes" for CID 6583 in 11-15/762r7 (https://mentor.ieee.org/802.11/dcn/15/11-15-0762-07-000m-resolutions-for-some-comments-on-11mc-d4-0-sbmc1.docx), which address the comment and also add some other cases in the MAC clauses. | EDITOR | 201512 approved | Resolved | EDITOR: 2015-10-15 17:02:24Z - Minutes of Aug 28 2015 show this was pulled from motion 152, so returning to MAC. Note the resolution as shown below was edited in D4.3. "REVISED (MAC: 2015-08-20 12:27:50Z): Make the changes shown under "Proposed changes" for CID 6583 in 11-15/762r7, which address the comment and also add some other cases in the MAC clauses." EDITOR: 2015-04-30 13:07:54Z - Submission required. Transferring to MAC. MAC: 2015-08-11 21:35:35Z - From August 7 teleconference: 2.7.6.2. Conern when “reserved” vs “ignored” has some change in possible behavior 2.7.6.3. There is some more changes to be checked. 2.7.6.4. Clause 11 will need to have a similar sentence for what “reserved” is for. MAC: 2015-08-20 10:28:11Z - Reviewed 11-15/762r7 (will be 'r7'), agreed tentatively on the resolution there, for this CID. Will confirm on next teleconference. 4.7.6.14 Proposed Resolution: Revised –Make the changes shown under “Proposed changes” for CID 6583 in 11-15/762r7 which address the comment (including some missing instances of reserved quanta) as far as it pertains to MAC clauses. 4.7.6.15 No objection – mark ready for motion – expect to motion on next telcon | I | EDITOR_A: 2015-09-27 10:27:12Z - Reviewed and edited. EDITOR: 2015-09-22 13:28:07Z | D4.3 | 2015-12-10 12:26 | EDITOR
6584 | RISON, Mark | 1000 | 4 |  |  |  | E | Y |  |  |  |  | V | Adrian Stephens |  | 140 | Is it really necessary to say "The Optional Subelements field format contains zero or more subelements, each consisting of a 1-octet Subelement ID field, a 1-octet Length field, and a variable-length Data field, as shown in Figure 8-402. The optional subelements are ordered by nondecreasing subelement ID. The Subelement ID field values for the defined optional subelements are shown in Table 8-xxx. A Yes in the Extensible column of a subelement listed in Table 8-xxx indicates that the Length of the subelement might be extended in future revisions or amendments of this standard. When the Extensible column of an element is equal to Subelements, then the subelement might be extended in future revisions or amendments of this standard by defining additional subelements within the subelement. See 9.24.9." a million times? Won't someone *please* think of the children? | Say it once in some common place | REVISED (EDITOR: 2015-07-16 02:11:16Z) - Incorporate changes in https://mentor.ieee.org/802.11/dcn/15/11-15-0758-04-000m-sb0-stephens-resolutions-part-1.doc under CID 6707. | EDITOR | 201507 approved |  | EDITOR: 2015-06-26 15:40:13Z - Any objection to make changes also in TFS Request and Response subelement definitions. (i.e. implies nondecreasing subelement ID). - no objection. EDITOR: 2015-06-22 11:04:58Z - The identical statements have been identified (and edited). The two similar statements about TFS at 944.62 and 946.32 might be semantically different because there is no statement about ordering by non-decreasing subelement ID. Was this likely to be be an omission, or an intentional difference? | N | EDITOR: 2015-08-05 11:24:54Z - Reworked, implemented for 6707, replacing 6584 tags with 6707 tags. See 6707 edit notes. EDITOR: 2015-07-03 11:21:55Z - Will need rework. The original resolution: <<<REVISED (EDITOR: 2015-04-30 13:06:20Z) - Globally replace all paragraphs of the form: "The Optional Subelements field [format] contains zero or more subelements, each consisting of a 1-octet Subelement ID field, a 1-octet Length field, and a variable-length Data field, as shown in Figure 8-578 (Subelement format). Any optional subelements are ordered by nondecreasing subelement ID." with "The Optional Subelements field contains zero or more subelements. The subelement format and ordering of subelements are defined in 8.4.3.">>> was edited. CID 6707 defines a different resolution and will need to be edited. EDITOR: 2015-06-22 11:02:26Z- Reviewed OK. EDITOR_A: 2015-06-22 04:32:56Z |  | 2015-08-05 11:26 | EDITOR
6585 | RISON, Mark | 1000 | 4 |  |  |  | G | Y |  |  |  |  | J |  |  | 181 | There is far too much cut-and-paste duplication of the same boilerplate text | Make statements which apply in more than one place general enough to be given once in a sufficiently encompassing location | REJECTED (EDITOR: 2015-04-30 12:56:40Z) - The comment fails to identify a specific issue to be addressed. It fails to identify changes in sufficient detail so that the specific wording of the changes that will satisfy the commenter can be determined. | EDITOR | 201512 approved | Resolved |  | N | EDITOR: 2015-12-11 12:31:16Z |  | 2015-12-11 12:32 | EDITOR
6586 | RISON, Mark | 1000 | 4 | 9.22.2.2 | 1323 | 1 | E | Y | 1323.01 | 1 | 9.22.2.2 |  | V |  |  | 138 | The rules for "successful transmission and transmission failure" for the purposes of EDCA backoff are made harder to follow because terms are not used consistently | In this subclause, always use "MPDU", not "frame", and express the rules in the same way (so e.g. not "the STA concludes that the transmission of the MPDU has failed" and then "The recognition of a valid response frame [...] shall be interpreted as a successful response.") | REVISED (EDITOR_A: 2015-05-05 10:01:03Z) Follow the proposed change in replacing "frame" with "MPDU". As for the comment that express the rules in the same way, the rules of transmission failure are consistent. Specifically, while the first rule says "the STA concludes that the transmission of the MPDU has failed", the second rule says "The recognition of anything else, including any other valid frame, shall be interpreted as failure of the MPDU transmission." There is no "The recognition of a valid response frame [...] shall be interpreted as a successful response." in clause 9.22.2. | EDITOR | 201507 approved | Resolved | EDITOR_A: 2015-05-05 10:03:56Z | I | EDITOR: 2015-06-23 10:30:34Z- Reviewed. EDITOR_A: 2015-05-05 10:04:00Z | D4.1 | 2015-07-16 00:10 | EDITOR
6587 | RISON, Mark | 1000 | 4 |  |  |  | T | Y |  |  |  |  | J | (blank) |  | 165 | We need to distinguish between an MCS for a specific PHY and the general concept of an MCS | Introduce the term "HT-MCS" and use that for MCSes which are specific to HT, only using plain "MCS" for the generic concept | REJECTED (MAC: 2015-10-13 15:52:27Z): The comment fails to identify changes in sufficient detail so that the specific wording of the changes that will satisy the commenter can be determined. | EDITOR | 201510 approved | Resolved | MAC: 2015-08-21 10:09:37Z: BRC accepts in principle. Submission required to identify specific usages (with global search-and-replace is fine) and changes. Note, include "Basic MCS set" as well as "Supported MCS" and so forth. | N | EDITOR: 2015-11-02 10:55:29Z |  | 2015-11-02 10:56 | EDITOR
6588 | RISON, Mark | 1000 | 4 |  |  |  | T | Y |  |  |  |  | J | (blank) |  | 152 | The MCS, for HT at least, is more than just the modulation and coding, as it includes the number/nature of the spatial streams | Rename MCS to HT-MSCS (modulations, streams and coding scheme) when the term is used in the context of HT | REJECTED (MAC: 2015-08-21 10:05:20Z): MCS is sufficiently descriptive and is recognized as a vernacular term (see P33.55). | EDITOR | 201508 approved | Resolved |  | N | EDITOR: 2015-09-22 13:14:01Z |  | 2015-09-22 13:14 | EDITOR
6589 | RISON, Mark | 1000 | 4 |  |  |  | T | Y |  |  |  |  | V |  |  | 179 | Colons in MAC addresses and suchlike imply bit-reversed notation, which is definitely Not The Done Thing anymore | Change the colons to hyphens, or put an explicit note that they are not meant to imply bit-reversed notation | REVISED (MAC: 2015-12-07 14:54:02Z): Change MAC addresses represented using "colon" notation to use "hyphens" by substituting colons for hyphens (i.e., no change to the digits) using the following search terms: 00:01:02:03:04:05 (pages 1781 onward only) 00:01:02:03:04:06 7b:88:56:20:2d:8d e2:47:1c:0a:5a:cb 00:ff:fd:00:00:01 00:ff:fe:00:00:10 00:0a:0b:0c:0d:0e | EDITOR | 201512 approved | Resolved |  | I | EDITOR: 2015-12-28 08:39:40Z |  | 2015-12-28 08:40 | EDITOR
6590 | RISON, Mark | 1000 | 4 |  |  |  | E | Y |  |  |  |  | J |  |  | 153 | Some cross-references (to clauses, subclauses, figures, tables, etc.) are plain text, not real linked cross-references, which not only means they aren't "clickable" but means they do not move or alert correctly as other things move or are deleted | Make sure all cross-references are real linked cross-references, not just plain text | REJECTED (EDITOR: 2015-04-30 12:55:46Z) - The comment fails to identify a specific issue to be addressed. It fails to identify changes in sufficient detail so that the specific wording of the changes that will satisfy the commenter can be determined. Furthermore, comments on the metadata of the .pdf are out of scope. | EDITOR | 201509 approved | Submission Required |  | N | EDITOR_A: 2015-06-22 22:42:29Z - Reviewed 5/28/2015 |  | 2015-09-21 10:45 | EDITOR
6591 | RISON, Mark | 1000 | 4 | 8.4.2.21.10 | 788 | 27 | E | Y | 788.27 | 27 | 8.4.2.21.10 |  | J |  |  | 153 | "Table 8-113--Subelement IDs for Location Configuration Information Report" is missing "Optional"; ditto Tables 8-118, 8-121 | Change "Subelement" to "Optional subelement" in all the identified Tables | REJECTED (EDITOR: 2015-06-22 15:08:10Z) - The proposed change to table 8-113 is incorrect because the prsence of the LCI subelement is not optional. Likewise for Table 8-118. For table 8-121, although the use of any subelement is optional, the values in the table do not correspond only with the contents of the Optional Subelements field, so adding "Optional" to the title might be misinterpreted. | EDITOR | 201509 approved | Resolved | EDITOR_A: 2015-05-26 15:52:33Z | N | EDITOR: 2015-06-22 15:08:15Z- Reviewed. Rewrote as a Reject, and edits unmade. EDITOR_A: 2015-05-26 15:52:30Z |  | 2015-09-21 10:45 | EDITOR
6592 | RISON, Mark | 1000 | 4 | 8 |  |  | E | Y | 560 | 1 | 8 |  | A |  |  | 138 | It says "Table 8-186--Location subelements"; ditto Tables 8-191, 8-192, 8-196, 8-197, 8-342 | For consistency change to "Table 8-186---Optional subelement IDs for Location Parameters" and similarly in the other tables identified | ACCEPTED (EDITOR_A: 2015-05-24 14:11:54Z) | EDITOR | 201507 approved |  |  | I | EDITOR: 2015-06-22 13:46:31Z- Reviewed. EDITOR_A: 2015-05-24 14:11:56Z | D4.1 | 2015-07-16 00:10 | EDITOR
6593 | RISON, Mark | 1000 | 4 | 8 |  |  | E | Y | 560 | 1 | 8 |  | V |  |  | 138 | Make sure "The Vendor Specific subelement has the same format as the Vendor Specific element (see 8.4.2.28)." has not been missed out in any section where a VS SE is possible | Even better, put the statement once in a common place, and delete it from all the other places | REVISED (EDITOR: 2015-06-18 11:33:16Z) - Add ""The Vendor Specific subelement has the same format as the Vendor Specific element (see 8.4.2.25)." in 8.4.2.20.13, 8.4.2.20.14, 8.4.2.20.15, 8.4.2.21.12, 8.4.2.21.13, and 8.4.2.21.14. | EDITOR | 201507 approved |  | EDITOR: 2015-06-18 11:33:29Z - Changed resolution status to "Revised" EDITOR_A: 2015-05-26 15:47:09Z | I | EDITOR: 2015-06-22 13:48:25Z- Reviewed. EDITOR_A: 2015-05-26 15:47:11Z | D4.1 | 2015-07-16 00:10 | EDITOR
6594 | RISON, Mark | 1000 | 4 |  |  |  | E | Y |  |  |  |  | J |  |  | 153 | Make font sizes consistent | E.g. fix "subelement" at 731.38, also "QoS" at 501.44 and 501.47 and "Tx" at 676.6 and micro in Table 17-4 and "is" at 417.49 and 418.5 and "equal" at 690.6 [all locations are w.r.t. D1.0] | REJECTED (EDITOR: 2015-04-30 12:55:31Z) - The comment fails to identify a specific issue to be addressed. It fails to identify changes in sufficient detail so that the specific wording of the changes that will satisfy the commenter can be determined. | EDITOR | 201509 approved |  |  | N | EDITOR_A: 2015-06-23 01:16:15Z - Reviewed 5/28/2015 |  | 2015-09-21 10:45 | EDITOR
6595 | RISON, Mark | 1000 | 4 | 8 |  |  | E | Y | 560 | 1 | 8 |  | J | Jon Rosdahl |  | 164 | How about a generic statement that subelements have the same format as elements, instead of endlessly droning on about this? | Go on, save the Earth | REJECTED (GEN: 2015-09-17 07:05:06Z) The comment fails to identify changes in sufficient detail so that the specific wording of the changes that will satisfy the commenter can be determined. | EDITOR | 201510 approved | Resolved | GEN: 2015-06-06 Proposed Resolution: REJECTED (GEN: 2015-06-06) The comment fails to identify changes in sufficient detail so that the specific wording of the changes that will satisfy the commenter can be determined. | N | EDITOR: 2015-11-02 10:55:29Z |  | 2015-11-02 10:56 | EDITOR
6596 | RISON, Mark | 1000 | 4 |  |  |  | E | Y |  |  |  |  | J |  |  | 153 | Make sure that things within frames are elements or fields, that things within elements are fields, that things within fields are subfields, that things within subfields are subsubfields, and so on until the smallest flea | As it says in the comment. One example among many: Power Management subfield | REJECTED (EDITOR: 2015-04-30 12:54:50Z) - The comment fails to identify a specific issue to be addressed. It fails to identify changes in sufficient detail so that the specific wording of the changes that will satisfy the commenter can be determined. | EDITOR | 201509 approved |  |  | N | EDITOR_A: 2015-06-22 22:43:38Z - Reviewed 5/28/2015 |  | 2015-09-21 10:45 | EDITOR
6597 | RISON, Mark | 1000 | 4 |  |  |  | E | Y |  |  |  |  | J | Mark Rison |  | 182 | Should a one-bit field be a Foo bit or a Foo (sub)*field? | Be consistent | REJECTED (EDITOR: 2015-04-30 13:09:17Z) - The comment fails to identify a specific issue to be addressed. It fails to identify changes in sufficient detail so that the specific wording of the changes that will satisfy the commenter can be determined. | EDITOR | 201512 approved | Resolved |  | N | EDITOR: 2015-12-11 12:31:16Z |  | 2015-12-11 12:32 | EDITOR
6598 | RISON, Mark | 1000 | 4 |  |  |  | E | Y |  |  |  |  | J | Mark Rison |  | 182 | Why is it sometimes Capabilities (Extended Capabilities IE, RM Enabled Capabilities IE, HT Capabilities IE, Capabilities field/subfield, HT Capabilities Info field, HT Extended Capabilities field, TxBF Capabilities field, Timing Capabilities field, RSN Capabilities field) and sometimes Capability (Capability Information FF, Power Capability IE, QoS Capability IE, Nontransmitted BSSID Capability IE, QoS Traffic Capability IE, Capability-List AE, TDLS Capability AE, QoS Traffic Capability Update frame)? | Be consistent | REJECTED (EDITOR: 2015-04-30 13:09:17Z) - The comment fails to identify a specific issue to be addressed. It fails to identify changes in sufficient detail so that the specific wording of the changes that will satisfy the commenter can be determined. | EDITOR | 201512 approved | Resolved |  | N | EDITOR: 2015-12-11 12:31:16Z |  | 2015-12-11 12:32 | EDITOR
6599 | RISON, Mark | 1000 | 4 | 10.16 | 1690 | 10 | T | Y | 1690.1 | 10 | 10.16 |  | J | Menzo Wentink/Jouni Malinen |  | 185 | OBSS scan all messed up: ref to 10.16.5, not clear whether applies to 2G4 STAs, not clear if the dot11...Factor is a factor or a number of scans or what, ActivityFraction is zero in initial scan before BSS is started, etc. | Fix | REJECTED (MAC: 2015-12-10 20:20:44Z) - The comment fails to identify changes in sufficient detail so that the specific wording of the changes that will satisfy the commenter can be determined. | EDITOR | 201512 approved | Resolved |  | N | EDITOR: 2015-12-11 12:31:16Z |  | 2015-12-11 12:32 | EDITOR
6600 | RISON, Mark | 1000 | 4 | 10.2 | 1549 | 47 | T | Y | 1549.47 | 47 | 10.2 |  | V | (blank) |  | 167 | "A STA that has transmitted a frame to an AP with which it is not associated and from which it expects a response shall remain in the awake state until such a response is received or until the procedure has timed out." -- equivalent statements need to be made for non-infrastructure cases | Add similar statements for IBSS, PBSS and perhaps also MBSS | REVISED (MAC: 2015-10-30 13:50:51Z): At 1579.49 (for PBSS), add a new paragraph: "A STA that has transmitted a frame to an AP or PCP with which it is not associated and from which it expects a response shall remain in the awake state until such a response is received or until the procedure has timed out." | EDITOR | 201511 approved | Resolved |  | I | EDITOR_A: 2015-11-29 05:34:43Z |  | 2016-01-17 17:18 | EDITOR_A
6601 | RISON, Mark | 1000 | 4 |  |  |  | E | Y |  |  |  |  | J | Mark Rison |  | 182 | Sexless single quotes | Make all sexless double quotes sexy, except those in code and in the MIB and those introducing a non-decimal number | REJECTED (EDITOR: 2015-04-30 13:13:46Z) - There is no requirement in IEEE-SA style for quotes to follow any specific format. | EDITOR | 201512 approved | Resolved |  | N | EDITOR: 2015-12-11 12:31:16Z |  | 2015-12-11 12:32 | EDITOR
6602 | RISON, Mark | 1000 | 4 |  |  |  | G | Y |  |  |  |  | J |  |  | 184 | The most popular viewer for PDF files is almost certainly Adobe Reader. The use of hyphens, and specifically (a) whether a search for a given term gets a hit even when the term has been hyphenated (at the end of a line) and (b) whether a search for a given (hard-)hyphenated term gets a hit even when the term has been broken at the hyphen (at the end of a line) needs to be aligned with this | Ensure that hyphenation is used in the source editor and the PDF generator in such a way that end-of-line behaviour is transparent to searches in Adobe Reader | REJECTED (EDITOR: 2015-05-28 14:03:14Z) - The behaviour of a PDF reader is out of scope of this ballot. | EDITOR | 201512 approved | Resolved |  | N | EDITOR: 2015-12-11 12:31:16Z |  | 2015-12-11 12:32 | EDITOR
6603 | RISON, Mark | 1000 | 4 |  |  |  | T | Y |  |  |  |  | V | Adrian Stephens | 111-15/1010r2 | 152 | There seems to be confusion between behavior limits and behavior limits sets. As far as I can tell, the intent is that in a given operating class there is a set of behavior limits, i.e. a behavior limits set, but the text is not always consistent with this interpretation (e.g. 10.9.8.5 heading) | Use "behavior limit" when referring to a specific constraint and "behavior limits set" when referring to all the constraints in a given OC | REVISED (GEN: 2015-08-21 14:22:07Z) Revised. Make changes under CID 6603 in 11-15/1010r2 (https://mentor.ieee.org/802.11/dcn/15/11-15-1010-02-000m-revmc-sb0-stephens-resolutions-part-2.doc) These changes adjust the use of "set" according to context to clarify that the set is the list of behavior limits, not a single one of them. | EDITOR | 201508 approved | Resolved |  | I | EDITOR: 2015-10-05 15:53:43Z- Note that the resolution as approved referred to the wrong revision of the submission . R3 was discussed in TGmc. I have taken the liberty to implement R3, as the only difference is editorial. EDITOR: 2015-09-22 13:13:45Z- Some minor rewording. Note CID 6319 touches some of the same locations, but changes are non-conflicting. | D4.3 | 2015-10-06 16:06 | EDITOR
6604 | RISON, Mark | 1000 | 4 | 6.3 |  |  | T | Y | 144 | 50 | 6.3 |  | J |  |  | 178 | It says "Content of FT Authentication elements" | Replace all instances with "Content of FT Authentication frame" (cf. "Content of SAE Authentication frame") | REJECTED (MAC: 2015-11-12 20:41:27Z): The FT Authentication is a set of elements that is included in either an Action frame or an Authentication frame. | EDITOR | 201512 approved | Resolved |  | N | EDITOR: 2015-12-11 12:31:16Z |  | 2015-12-11 12:32 | EDITOR
6605 | RISON, Mark | 1000 | 4 |  |  |  | E | Y |  |  |  |  | J | Mark Rison |  | 182 | The space between a number and its unit should be a non-breakable one | Make them all NBSPs | REJECTED (EDITOR: 2015-04-30 13:38:41Z) - While the IEEE-SA style guide indicates this might be helpful, it does not make it a requirement. | EDITOR | 201512 approved | Resolved |  | N | EDITOR: 2015-12-11 12:31:16Z |  | 2015-12-11 12:32 | EDITOR
6606 | RISON, Mark | 1000 | 4 | 6 |  |  | E | Y | 143 | 1 | 6 |  | V |  |  | 153 | It says "authentication algorithm of FT authentication and transaction sequence number of" | Change all instances to "Authentication algorithm number corresponding to FT authentication and an Authentication algorithm sequence number of" | EDITOR_A: 2015-06-28 05:40:17Z - REVISED. Change "authentication algorithm number corresponding to FT authentication and an authentication algorithm sequence number of". | EDITOR | 201509 approved |  |  | I | EDITOR: 2015-08-13 14:51:34Z- No editorial rework required. Instructions did not change. EDITOR_A: 2015-06-28 05:40:25Z - Reviewed and corrected. Add " ". " at the end of the resolution. | D4.1 | 2015-09-22 12:57 | EDITOR
6607 | RISON, Mark | 1000 | 4 | 17 |  |  | T | Y | 2198 | 1 | 17 |  | J | Adrian Stephens | 11-15/1207r5 | 178 | Some bits of the spec state/imply "HR/DSSS/short" is included in "HR/DSSS", others exclude it | Be consistent | REJECTED (GEN: 2015-11-09 21:06:56Z)The comment asserts an inconsistency, but does not back this up with references. The comment fails to identify changes in sufficient detail so that the specific wording of the changes that will satisfy the commenter can be determined. | EDITOR | 201512 approved | Resolved | GEN: 2015-11-08 -- Rejected. The comment asserts an inconsistency, but does not back this up with references. The comment fails to identify changes in sufficient detail so that the specific wording of the changes that will satisfy the commenter can be determined. | N | EDITOR: 2015-12-11 12:31:16Z |  | 2015-12-11 12:32 | EDITOR
6608 | RISON, Mark | 1000 | 4 |  |  |  | E | Y |  |  |  |  | J | Mark Rison |  | 182 | There are lots of "Note that"s. Some appear to be normative (they are followed by a modal like "should") and some appear to be purely informative | Delete "Note that" before the normative ones and change "Note that" to "NOTE---" before the informative ones | REJECTED (EDITOR: 2015-04-30 13:37:05Z) - There is no requirement in IEEE-SA style to avoid the use of "note that". | EDITOR | 201512 approved | Resolved |  | N | EDITOR: 2015-12-11 12:31:16Z |  | 2015-12-11 12:32 | EDITOR
6609 | RISON, Mark | 1000 | 4 |  |  | 16 | E | Y |  | 16 |  |  | V |  |  | 153 | "The original standard was published in 1999" but there was an 802.11-1997 | Change "1999" to "1997" | REVISED (EDITOR: 2015-08-13 14:32:14Z) - Replace cited text At page vi line 17 with: "The original standard was published in 1997, revised in 1999 with MIB changes, and reaffirmed in 2003" | EDITOR | 201509 approved |  |  | I | EDITOR_A: 2015-09-27 10:11:37Z - Reviewed. EDITOR: 2015-09-22 12:49:53Z- EDITOR: 2015-08-13 14:32:25Z- resolution updated. EDITOR_A: 2015-06-23 20:53:22Z - Reviewed and Corrected Note to editors, it is the same resolution as CID 6095. 5/28/2015 |  | 2015-10-01 17:58 | EDITOR_A
6610 | RISON, Mark | 1000 | 4 |  |  |  | T | Y |  |  |  |  | V | (blank) |  | 167 | The mapping from the RCPI to the RCPI value in MMPDUs is defined identically in all the PHYs | Put it all in one common place | REVISED (MAC: 2015-10-26 22:23:20Z): Incorporate the changes for CID 6756 in doc 11-15/1010r15 (https://mentor.ieee.org/802.11/dcn/15/11-15-1010-15-000m-revmc-sb0-stephens-resolutions-part-2.doc); moves the RCPI 16.9 table to Clause 8 and updates references. | EDITOR | 201511 approved | Resolved |  | N | EDITOR_A: 2015-11-29 05:23:10Z Implemented for CID 6756. |  | 2016-01-17 17:16 | EDITOR_A
6611 | RISON, Mark | 1000 | 4 | C.3 |  |  | E | Y | 2841 | 55 | C.3 |  | A |  |  | 138 | There's already a UNITS field, so the DESCRIPTION field should not give the units | Remove the "in <unit>s"s from the DESCRIPTIONs, putting them in a UNITS specifier if not already there. Example is "the offset in microseconds" in dot11TIMBroadcastOffset | ACCEPTED (EDITOR_A: 2015-05-03 15:12:06Z) | EDITOR | 201507 approved | Resolved | EDITOR_A: 2015-05-03 15:12:11Z | I | EDITOR: 2015-06-24 12:20:48Z- Reviewed. Pluralized "beacon intervals". Implemented for dot11APCEntryAvoidanceDuration. EDITOR_A: 2015-05-03 15:12:13Z | D4.1 | 2015-07-16 00:10 | EDITOR
6612 | RISON, Mark | 1000 | 4 | C.3 |  |  | E | Y | 2841 | 55 | C.3 |  | V |  |  | 153 | There's already a SYNTAX field, so the DESCRIPTION field should not give the type | Remove the "contains a <type>"s and similar. Example is "The field contains a signed integer." in dot11TIMBroadcastOffset | REVISED (EDITOR: 2015-08-13 15:24:21Z) - Make change as indicated in the following MIB variables: dot11TIMBroadcastOffset, dot11WNMColocInterfRprtInterfLevel, dot11WNMColocInterfRprtInterfAccuracy At 2959.54: Change "This attribute is a 16 bit unsigned integer number representing the time period . . . " to "This attribute indicates the time period . . . " At 2921.34 change "This is an 8-bit integer value that identifies the configured power save state of MIMO." to "This attribute identifies the configured . . . " At 3037.49 delete "This field is an integer in the range 0 to 3." At 3189.58 change "This is an 8-bit integer value that identifies the supported PHY type." to "This attribute identifies the supported PHY type." At 3204.59 change "This is an 8-bit integer value that identifies the OFDM PHY channel width." to "This attribute identifies the OFDM PHY channel width." | EDITOR | 201509 approved | Resolved | EDITOR_A: 2015-05-03 15:12:22Z | I | EDITOR_Q: 2015-09-27 17:49:20Z - reviewed EDITOR_A: 2015-09-22 09:46:44Z - Editorial rework is complete. EDITOR: 2015-08-13 15:25:02Z- Resolution updated by adding the change at 2959.54. Editorial rework required (to add this change only). EDITOR: 2015-06-24 12:11:31Z- Reviewed. Rewrote the resolution to be adequately specifific. EDITOR_A: 2015-05-03 15:12:18Z |  | 2015-10-27 16:49 | EDITOR
6613 | RISON, Mark | 1000 | 4 |  |  |  | E | Y |  |  |  |  | V |  |  | 138 | Implicit multiplication symbols are a bad idea if in other similar places explicit symbols are used | Add a multiplication symbol (?) at 1675.40 and 1766.19 [references are to D1.0] | REVISED (EDITOR: 2015-06-08 11:25:16Z) - Replace implicit multiplication with multiplication symbol at 2247.47, 2339.19. Also add a comma before the second equation (for index) at 2247.47, 2247.53, 2249.9, 2249.21, 2339.19 | EDITOR | 201507 approved |  |  | I | EDITOR_A: 2015-06-28 05:27:17Z - Reviewed and corrected. Implement the edits. 5/28/2015 | D4.1 | 2015-07-16 00:10 | EDITOR
6614 | RISON, Mark | 1000 | 4 |  |  |  | E | Y |  |  |  |  | A |  |  | 138 | The preferred form is "b/s" | Change "bit/s" and "Bit/s" to "b/s" throughout (10 instances) and "bps" to "b/s" throughout (23+1 instances (Mbps and bps)) | ACCEPTED (EDITOR: 2015-04-30 13:32:52Z) | EDITOR | 201507 approved |  |  | I | EDITOR: 2015-06-22 12:42:59Z- reviewed. EDITOR_A: 2015-06-17 23:57:51Z | D4.1 | 2015-07-16 00:10 | EDITOR
6615 | RISON, Mark | 1000 | 4 |  |  |  | G | Y |  |  |  |  | V |  |  | 181 | When should there be an "IEEE" in front of "802.11", "802.1X" etc.? | Define the rule, and apply it consistently | REVISED (EDITOR: 2015-05-28 13:58:33Z) - Editor to review all occurances of " 802", and ensure each uses the pattern "IEEE Std 802" (Note to editor, this is the same as resolution of CID 5160 and 6566). | EDITOR | 201512 approved | Resolved | EDITOR: 2015-05-28 11:40:04Z - Resolve with CID 6566 | M | Did not change: "802.11 Working Group" "802.11 Standard" quoted titles in References/Bibliography "802® layers" "802 *" e.g. * = "wired" or "LAN" Changed search scope to consider only " 802.". When part of a field name When part of a variable name Within the "ORGANIZATION" field of the MIB In the protocol name for Annex M (new numbering) translation tables. |  | 2015-12-28 08:29 | EDITOR
6616 | RISON, Mark | 1000 | 4 |  |  |  | E | Y |  |  |  |  | V |  |  | 138 | Get rid of "through" as in "$number through $another_number", including things like subsection ranges. Also in "For Clause 16 (DSSS PHY specification for the 2.4 GHz band designated for ISM applications) through Clause 19 (Extended Rate PHY (ERP) specification) PHYs" | Change to "to" in all cases | REVISED (EDITOR: 2015-04-30 13:32:39Z) - Change "through" to "to" at: 591.26, 595.11, 900.54, 908.48, 914.03, 1148.42, 2431.46 (twice), 2431.49 (twice), 2433.44. | EDITOR | 201507 approved |  |  | I | EDITOR: 2015-06-22 10:50:20Z- reviewed. EDITOR_A: 2015-06-17 23:38:20Z | D4.1 | 2015-07-16 00:10 | EDITOR
6617 | RISON, Mark | 1000 | 4 |  |  |  | G | Y |  |  |  |  | J |  |  | 178 | Do we really have to say "Multiple Vendor Specific subelements are optionally present in the list of optional subelements." a million times? | Say it once at most | REJECTED (MAC: 2015-11-12 21:20:16Z): An Action frame can always carry Vendor Specific elements, because this is part of the defined structure of the Action frame. But an element doesn’t have a common “payload” format. Some elements contain subelements. Some do not. Each element gets to choose independently whether to contain subelements, and whether a Vendor Specific subelement is supported, and even what Subelement ID should be used if a Vendor Specific subelement is supported. | EDITOR | 201512 approved | Resolved |  | N | EDITOR: 2015-12-11 12:31:16Z |  | 2015-12-11 12:32 | EDITOR
6618 | RISON, Mark | 1000 | 4 |  |  |  | E | Y |  |  |  |  | J |  |  | 153 | Remove Length "(n)" numbers in figures | As it says in the comment | REJECTED (EDITOR: 2015-04-30 13:27:37Z) - The comment fails to identify a specific issue to be addressed. It fails to identify changes in sufficient detail so that the specific wording of the changes that will satisfy the commenter can be determined. | EDITOR | 201509 approved |  |  | N | EDITOR_A: 2015-06-22 22:46:09Z - Reviewed 5/28/2015 |  | 2015-09-21 10:45 | EDITOR
6619 | RISON, Mark | 1000 | 4 |  |  |  | E | Y |  |  |  |  | J |  |  | 153 | C code not always in Courier | Make it all Courier | REJECTED (EDITOR: 2015-04-30 13:48:17Z) - There is no style requirement that it be any particular font. | EDITOR | 201509 approved |  |  | N | EDITOR_A: 2015-06-22 22:46:31Z - Reviewed 5/28/2015 |  | 2015-09-21 10:45 | EDITOR
6620 | RISON, Mark | 1000 | 4 |  |  |  | E | Y |  |  |  |  | J | Mark Rison |  | 182 | Either always use dedicated glyphs (Unicode codepoints) for 1/2 etc. or never do so | As it says in the comment | REJECTED (EDITOR: 2015-04-30 13:47:52Z) - The comment fails to identify changes in sufficient detail so that the specific wording of the changes that will satisfy the commenter can be determined. | EDITOR | 201512 approved | Resolved |  | N | EDITOR: 2015-12-11 12:31:16Z |  | 2015-12-11 12:32 | EDITOR
6621 | RISON, Mark | 1000 | 4 |  |  |  | E | Y |  |  |  |  | J | Mark Rison |  | 182 | Sometimes element/frame figures have "(optional)", sometimes not | Be consistent -- either always (when the field in question is indeed optional) or never | REJECTED (EDITOR: 2015-04-30 13:47:34Z) - The comment fails to identify a specific issue to be addressed. It fails to identify changes in sufficient detail so that the specific wording of the changes that will satisfy the commenter can be determined. | EDITOR | 201512 approved | Resolved |  | N | EDITOR: 2015-12-11 12:31:16Z |  | 2015-12-11 12:32 | EDITOR
6622 | RISON, Mark | 1000 | 4 |  |  |  | E | Y |  |  |  |  | J | Mark Rison |  | 182 | Don't use exp, use e<sup> | As it says in the comment | REJECTED (EDITOR: 2015-04-30 13:47:27Z) - The comment fails to identify changes in sufficient detail so that the specific wording of the changes that will satisfy the commenter can be determined. | EDITOR | 201512 approved | Resolved |  | N | EDITOR: 2015-12-11 12:31:16Z |  | 2015-12-11 12:32 | EDITOR
6623 | RISON, Mark | 1000 | 4 | 1.5 |  |  | T | Y | 3 | 1 | 1.5 |  | V | Jon Rosdahl |  | 179 | If you do insist on using exp(), define it in Subclause 1.5 | As it says in the comment | REVISED (GEN: 2015-12-07 16:57:45Z) - Add to 1.5 "exp (x) is e to the power x, where e is the base of natural logarithms.", where x and e are italicised. | EDITOR | 201512 approved | Resolved | GEN: 2015-09-17 - REVISED Add to 1.5 "exp (x) is e to the power x, where e is the base of natural logarithms.", where x and e are italicised. GEN: 2015-09-03 <e-mail Mark R> what more detail is needed? The sentence would be something like "exp (x) is e to the power x, where e is the base of natural logarithms.", where x and e are italicised GEN: 2015-08-28 - Proposed resolution: REJECTED - The comment fails to identify changes in sufficient detail so that the specific wording of the changes that will satisfy the commenter can be determined. | I | EDITOR_Q: 2015-12-18 23:29:08Z |  | 2016-01-17 15:22 | EDITOR_Q
6624 | RISON, Mark | 1000 | 4 |  |  |  | T | Y |  |  |  |  | J | Mark Rison |  | 185 | When do we say "Address 1/2" and when do we say "TA/RA" (see e.g. 9.19.2.2)? There doesn't appear to be any rhyme or reason to the choice | Be consistent | REJECTED (MAC: 2015-12-10 20:20:44Z) - The comment fails to identify changes in sufficient detail so that the specific wording of the changes that will satisfy the commenter can be determined. | EDITOR | 201512 approved | Resolved | MAC: 2015-11-07 00:36:19Z: Assigned to Mark Rison on Nov 6 telecon. | N | EDITOR: 2015-12-11 12:31:16Z |  | 2015-12-11 12:32 | EDITOR
6625 | RISON, Mark | 1000 | 4 | 11 |  |  | T | Y | 1865 | 1 | 11 |  | V |  |  | 135 | The security flowcharts use "!", which is not defined | Either change to NOT, or add the terminology to Subclause 1.5 | REVISED (MAC: 2015-06-25 19:31:05Z): Add at 3.35 "!x is the Boolean NOT.", where the x is italic. | EDITOR | 201506 approved | Resolved |  | I | EDITOR: 2015-08-07 09:56:41Z- | D4.2 | 2015-09-06 02:54 | EDITOR
6626 | RISON, Mark | 1000 | 4 |  |  |  | E | Y |  |  |  |  | V |  |  | 138 | The case of the last two words in "MAC slot boundaries" is random | Change all instances to "MAC slot boundaries", with that specific case (3 out of 4 instances need at least one change) | REVISED (EDITOR: 2015-06-22 12:42:20Z) - Make changes as indicated, and also lowercase "slot boundary" when appearing after Tx* and in Figure 9-19. Also lower-case for style needed in Figure 9-19 and 9-27. | EDITOR | 201507 approved |  |  | I | EDITOR: 2015-06-22 12:41:47Z- Reviewed. Udated resolution to catch other "Tx* Slot boundaries". EDITOR_A: 2015-06-06 15:44:09Z | D4.1 | 2015-07-16 00:10 | EDITOR
6627 | RISON, Mark | 1000 | 4 |  |  |  | E | Y |  |  |  |  | J |  |  | 153 | Instances of "multicast" in normal text (i.e. not field names etc.) should be "group addressed" | As it says in the comment | REJECTED (EDITOR: 2015-04-30 13:58:20Z) - The comment fails to identify changes in sufficient detail so that the specific wording of the changes that will satisfy the commenter can be determined. | EDITOR | 201509 approved | Submission Required |  | N | EDITOR_A: 2015-06-22 22:41:02Z - Reviewed 5/28/2015 |  | 2015-09-21 10:45 | EDITOR
6628 | RISON, Mark | 1000 | 4 |  |  |  | E | Y |  |  |  |  | J |  |  | 153 | In the PDF, make MIB variables hyperlinks to their location in Annex C (except in Annex C, natch) | As it says in the comment | REJECTED (EDITOR: 2015-04-30 13:59:30Z) - Out of scope. The .pdf metadata is not a proper target for a comment. | EDITOR | 201509 approved |  |  | N | EDITOR_A: 2015-06-22 23:03:15Z - Reviewed 5/28/2015 |  | 2015-09-21 10:45 | EDITOR
6629 | RISON, Mark | 1000 | 4 |  |  |  | E | Y |  |  |  |  | J |  |  | 153 | In the PDF make MMPDU, IE, field, etc. names hyperlinks to their location in Clause 8 (except when they are the location itself, natch) | As it says in the comment | REJECTED (EDITOR: 2015-05-01 10:51:28Z) - Out of scope. The .pdf metadata is not a valid target for a comment. | EDITOR | 201509 approved |  |  | N | EDITOR_A: 2015-06-23 01:18:33Z - Reviewed 5/28/2015 |  | 2015-09-21 10:45 | EDITOR
6630 | RISON, Mark | 1000 | 4 |  |  |  | E | Y |  |  |  |  | A |  |  | 138 | "modulo $n" sometimes has a hyphen instead of a space | Replace any such hyphens with non-break spaces | ACCEPTED (EDITOR: 2015-05-01 10:53:01Z) | EDITOR | 201507 approved |  |  | I | EDITOR: 2015-06-22 12:11:39Z- reviewed. EDITOR_A: 2015-06-06 15:16:20Z | D4.1 | 2015-07-16 00:10 | EDITOR
6631 | RISON, Mark | 1000 | 4 |  |  |  | G | Y |  |  |  |  | J | Mark Rison |  | 183 | Proprietary codepoints should not be used, as this complicates searching (especially with non-Adobe tools) | Replace Unicode characters in the private use area(s) with their canonical equivalents; I can provide a list of locations | REJECTED (GEN: 2015-12-10 13:55:14Z) The comment fails to identify changes in sufficient detail so that the specific wording of the changes that will satisfy the commenter can be determined. | EDITOR | 201512 approved | Resolved | GEN: 2015-11-14 - The following resolution is proposed as a default, if no alternative resolution is proposed: REJECTED - The comment fails to identify changes in sufficient detail so that the specific wording of the changes that will satisfy the commenter can be determined. | N | EDITOR: 2015-12-11 12:31:16Z |  | 2015-12-11 12:32 | EDITOR
6632 | RISON, Mark | 1000 | 4 |  |  |  | G | Y |  |  |  |  | J | Mark Rison |  | 183 | Canonical codepoints should be used, to help searching | Canonicalise the use of Unicode characters (e.g. different ways to represent "micro", "delta", "degree", "multiply"); I can provide a list of locations | REJECTED (GEN: 2015-12-10 13:54:02Z) The comment fails to identify changes in sufficient detail so that the specific wording of the changes that will satisfy the commenter can be determined. | EDITOR | 201512 approved | Resolved | GEN: 2015-11-14 - The following resolution is proposed as a default, if no alternative resolution is proposed: REJECTED - The comment fails to identify changes in sufficient detail so that the specific wording of the changes that will satisfy the commenter can be determined. | N | EDITOR: 2015-12-11 12:31:16Z |  | 2015-12-11 12:32 | EDITOR
6633 | RISON, Mark | 1000 | 4 |  |  |  | E | Y |  |  |  |  | J | Mark Rison |  | 182 | There is inconsistency as to the capitalisation and hyphenation of "self protected", "vendor specific", "vendor specific protected", "spectrum management", "fast session transfer", "radio measurement" | Make the capitalisation and hyphenation consistent | REJECTED (EDITOR: 2015-05-01 10:53:19Z) - The comment fails to identify changes in sufficient detail so that the specific wording of the changes that will satisfy the commenter can be determined. | EDITOR | 201512 approved | Resolved |  | N | EDITOR: 2015-12-11 12:31:16Z |  | 2015-12-11 12:32 | EDITOR
6634 | RISON, Mark | 1000 | 4 |  |  |  | E | Y |  |  |  |  | V |  |  | 133 | It says "of type data" (5 instances) | Change all instances to "of type Data" | REVISED (EDITOR: 2015-06-17 17:08:34Z) - At 1247.38 replace "Data frames sent under the DCF shall use the frame type Data and subtype Data or Null Function." with "A Data frame sent under the DCF shall have the Type subfield set to Data and the Subtype subfield set to Data or Null." At 1247.38 replace "STAs receiving Data type frames shall not indicate a Data frame to LLC when the subtype is Null Function, but shall indicate a Data frame to LLC when the subtype isData, even if the frame body contains zero octets" with "A STA receiving a frame with the Type subfield equal to Data shall not indicate the frame to the LLC when the Subtype subfield is equal to Null, but shall indicate the frame to the LLC when the Subtype subfield is equal to Data, even if the frame body contains zero octets." At 568.31 & 1278.43: Delete “Function” Replace all "of type Data" (case insensitive) with "with the Type subfield equal to Data", excluding 3270.58 | EDITOR | 201506 approved | Ready for motion | EDITOR: 2015-06-12 09:48:17Z - For discussion: exactly what is going on at 3270.58: "This counter shall be incremented for each successfully received MMPDU of type Data"? No change proposed at this location. EDITOR: 2015-05-01 11:00:23Z - For discussion "of type [d¦D]ata" is, of itself, a vernacular term used often in normative statements. A. Should all such be replaced with "with the Type field equal to Data"? 1111 .5 B. Keep the vernacular as it is 1 C. Keep the vernacular document the vernacular in subclause 1.4: 1 .5 1 D. No opinion / don't care / no preference / won't say 111 | I | EDITOR_A: 2015-06-28 05:19:48Z - Reviewed and corrected. Implement the latest edit. EDITOR: 2015-06-17 17:07:46Z - Rework required. Original resolution: At 1247.38 replace "Data frames sent under the DCF shall use the frame type Data and subtype Data or Null Function." with "A Data frame sent under the DCF shall have the Type field | D4.1 | 2015-08-13 13:05 | EDITOR
6635 | RISON, Mark | 1000 | 4 |  |  |  | E | Y |  |  |  |  | V |  |  | 133 | It says "of type management" (5 instances) | Change all instances to "of type Management" | EDITOR_A: 2015-06-28 04:55:55Z - At 993.38, replace "frame of type management" with "Management frame" At 993.44, replace "frames of type management" with "Management frames" At 1451.01, replace "A frame of type Management" with "A Management frame" At 3187.06, replace "an MPDU of type Management" with "a Management frame" | EDITOR | 201506 approved | Ready for motion | EDITOR: 2015-05-01 11:00:19Z - See discussion on 6634. | I | EDITOR_A: 2015-06-28 04:57:53Z - Reviewed and corrected. Change 933.44 to 993.44. EDITOR: 2015-06-12 09:25:25Z | D4.1 | 2015-08-13 13:05 | EDITOR
6636 | RISON, Mark | 1000 | 4 |  |  |  | E | Y |  |  |  |  | A |  |  | 138 | It says "Data frame subtypes" | Change all instances to "data frame subtypes" | ACCEPTED (EDITOR: 2015-05-01 11:00:51Z) | EDITOR | 201507 approved |  |  | I | EDITOR: 2015-06-22 12:10:42Z- reviewed. EDITOR_A: 2015-06-06 15:59:10Z | D4.1 | 2015-07-16 00:10 | EDITOR
6637 | RISON, Mark | 1000 | 4 |  |  |  | E | Y |  |  |  |  | A |  |  | 138 | It says "Control frame subtype" | Change all instances to "control frame subtype" | ACCEPTED (EDITOR: 2015-05-01 11:01:18Z) | EDITOR | 201507 approved |  |  | I | EDITOR: 2015-06-22 11:18:00Z- reviewed. EDITOR_A: 2015-06-06 15:45:55Z | D4.1 | 2015-07-16 00:10 | EDITOR
6638 | RISON, Mark | 1000 | 4 | 10.7.4.3 | 1634 | 42 | E | Y | 1634.42 | 42 | 10.7.4.3 |  | A |  |  | 138 | It says "PeerKey_MISMATCH" | Change to "PEERKEY_MISMATCH" | ACCEPTED (EDITOR_A: 2015-05-02 01:17:24Z) | EDITOR | 201507 approved | Resolved | EDITOR_A: 2015-05-02 01:17:27Z | I | EDITOR: 2015-06-23 12:31:10Z- Reviewed. EDITOR_A: 2015-05-02 01:17:30Z | D4.1 | 2015-07-16 00:10 | EDITOR
6639 | RISON, Mark | 1000 | 4 | 13.3.5 | 2085 |  | E | Y | 2085 |  | 13.3.5 |  | A |  |  | 138 | It says "different than" (2 instances) | Change to "different from" | ACCEPTED (EDITOR_A: 2015-05-03 03:16:46Z) | EDITOR | 201507 approved | Resolved | EDITOR_A: 2015-05-03 03:16:48Z | I | EDITOR: 2015-06-23 12:58:37Z- Reviewed. EDITOR_A: 2015-05-03 03:16:52Z | D4.1 | 2015-07-16 00:10 | EDITOR
6640 | RISON, Mark | 1000 | 4 | 7.3 | 543 | 28 | T | Y | 543.28 | 28 | 7.3 |  | V | Adrian Stephens | 11-15/1207r14 | 185 | PHY-TXBUSY is missing from Table 7-2 at 544.8 and its parameters from Table 7-3 at 544.34 | Add the missing information | REVISED (GEN: 2015-12-10 14:29:39Z) - At 543.72 add a new last table row: “PHY-TXBUSY”, with an “X” in the Indication column only. At 544.62 add a new last table row: “STATE” in the Parameter column / “PHY-TXBUSY.indication” in the associated primitive column, and “IDLE, BUSY” in the Value column. | EDITOR | 201512 approved | Resolved | GEN: 2015-12-09 21:38:19Z - Started to write resolution: Adrian to provide update/complete resolution...REVISED (GEN: 2015-12-09 21:03:06Z) Insert a row in Table 7-2 for PHY-TXBUSY (the primitive column) with only the Indication column marked GEN: 2015-12-09 Proposed Resolution: REJECTED - The comment fails to identify changes in sufficient detail so that the specific wording of the changes that will satisfy the commenter can be determined. | I |  |  | 2016-01-17 15:22 | EDITOR_Q
6641 | RISON, Mark | 1000 | 4 | 7.3.5.12.3 | 555 | 38 | E | Y | 555.38 | 38 | 7.3.5.12.3 |  | A |  |  | 138 | It says "CCA.indication" | Add "PHY-" before the cited text | ACCEPTED (EDITOR_Q: 2015-05-31 22:44:30Z) | EDITOR | 201507 approved |  |  | I | EDITOR_A: 2015-06-23 21:00:46Z - Reviewed EDITOR_Q: 2015-05-31 22:44:35Z | D4.1 | 2015-07-16 00:10 | EDITOR
6642 | RISON, Mark | 1000 | 4 | 20.3.19.5 | 2363 | 61 | E | Y | 2363.6101 | 61 | 20.3.19.5 |  | A |  |  | 138 | It says "PHY-CCA.indicate(IDLE)" | Change to "PHY-CCA.indication(IDLE)" | ACCEPTED (EDITOR_A: 2015-05-03 07:35:39Z) | EDITOR | 201507 approved | Resolved | EDITOR_A: 2015-05-03 07:35:38Z | I | EDITOR: 2015-06-23 13:40:42Z- Reviewed. Restored "(IDLE)" in Figure 20-21. EDITOR_A: 2015-05-03 07:35:42Z | D4.1 | 2015-07-16 00:10 | EDITOR
6643 | RISON, Mark | 1000 | 4 | 21.9 | 2445 | 12 | E | Y | 2445.1201 | 12 | 21.9 |  | A |  |  | 138 | It says "PHY_CCA.ind" (2 instances) | Change to "PHY-CCA.indication" (2 fixes) | ACCEPTED (EDITOR_A: 2015-05-03 03:52:35Z) | EDITOR | 201507 approved | Resolved | EDITOR_A: 2015-05-03 03:52:39Z | I | EDITOR: 2015-06-23 15:54:48Z- Reviewed. EDITOR_A: 2015-05-03 03:52:41Z | D4.1 | 2015-07-16 00:10 | EDITOR
6644 | RISON, Mark | 1000 | 4 | 21.10.2.2.2 | 2447 | 12 | E | Y | 2447.1201 | 12 | 21.10.2.2.2 |  | V |  |  | 153 | It says "PHY_CCA.ind" (3 instances) | Change to "PHY-CCA.indication" (2 fixes) | REVISED (EDITOR: 2015-08-13 15:21:06Z) - Make the change as indicated, and change PHY_RXEND.ind to PHY-RXEND.indication (twice) in the same figure. | EDITOR | 201509 approved | Resolved | EDITOR_A: 2015-05-03 03:55:27Z | I | EDITOR_Q: 2015-09-27 17:49:44Z -reviewed EDITOR_A: 2015-09-22 09:19:52Z - Editorial rework is complete. Resolution updated (_ to - in name of primitive). Editorial rework required. Previous resolution: Make the change as indicated, and change PHY_RXEND.ind to PHY_RXEND.indication (twice) in the same figure. EDITOR: 2015-06-23 16:05:33Z- Reviewed. Updated resolution for RXEND and resized frames so that top and caption not truncated. EDITOR_A: 2015-05-03 03:55:25Z |  | 2015-10-27 16:49 | EDITOR
6645 | RISON, Mark | 1000 | 4 | 22.3.18.5.3 | 2554 | 15 | E | Y | 2554.1499 | 15 | 22.3.18.5.3 |  | A |  |  | 138 | It says "PHY_CCA.indicate" | Change to "PHY-CCA.indication" (2 fixes) | ACCEPTED (EDITOR_A: 2015-05-03 04:09:37Z) | EDITOR | 201507 approved | Resolved | EDITOR_A: 2015-05-03 04:09:41Z | I | EDITOR: 2015-06-24 10:08:47Z- Reviewed. EDITOR_A: 2015-05-03 04:09:40Z | D4.1 | 2015-07-16 00:10 | EDITOR
6646 | RISON, Mark | 1000 | 4 | 6.3.26.4.2 | 235 | 25 | E | Y | 235.25 | 25 | 6.3.26.4.2 |  | A |  |  | 138 | It says "TPEC" | Change to "TSPEC" | ACCEPTED (EDITOR_Q: 2015-05-31 22:26:27Z) | EDITOR | 201507 approved |  |  | I | EDITOR_A: 2015-06-23 20:57:18Z - Reviewed EDITOR_Q: 2015-06-04 16:29:34Z | D4.1 | 2015-07-16 00:10 | EDITOR
6647 | RISON, Mark | 1000 | 4 | 8.4.2.24.4 | 825 | 53 | T | Y | 825.53 | 53 | 8.4.2.24.4 |  | V | (blank) |  | 165 | Bit 8 is now used | Delete "8 and" | REVISED (MAC: 2015-09-16 09:26:23Z): At cited location delete "8 and". | EDITOR | 201510 approved | Resolved |  | I | EDITOR: 2015-11-02 13:40:01Z |  | 2015-11-02 13:40 | EDITOR
6648 | RISON, Mark | 1000 | 4 | L |  |  | E | Y | 3378 | 1 | L |  | A |  |  | 138 | It says "octets PSDU" (3 instances) | Delete the "s" in all instances | ACCEPTED (EDITOR_A: 2015-04-30 09:42:38Z) | EDITOR | 201507 approved | Resolved | EDITOR_A: 2015-04-30 09:42:42Z | I | EDITOR: 2015-06-24 12:50:42Z- Reviewed. One missing flag added. EDITOR_A: 2015-04-30 09:42:45Z | D4.1 | 2015-07-16 00:10 | EDITOR
6649 | RISON, Mark | 1000 | 4 | 11 |  |  | E | Y | 1865 | 1 | 11 |  | A |  |  | 138 | Change "Group Cipher Suite Selector" to "Group cipher suite selector" at 1908.24. Change "Group Cipher Suite" to "group cipher suite" at 2078.1. Change ""Use Group Cipher"" to ""Use group cipher suite"" at 1941.49, 1949.22. Change "Group Management Cipher Suite" to "group management cipher suite" at 1922.23, 1922.32. Change "Group Management Cipher suite" to "group management cipher suite" at 1924.49. [locations are in D3.0] | As it says in the comment | ACCEPTED (EDITOR_A: 2015-05-03 11:52:35Z) | EDITOR | 201507 approved | Resolved | EDITOR_A: 2015-05-03 11:52:40Z | I | EDITOR: 2015-06-23 12:43:16Z- Reviewed. EDITOR_A: 2015-05-03 11:52:39Z | D4.1 | 2015-07-16 00:10 | EDITOR
6650 | RISON, Mark | 1000 | 4 | 10.23.6.3 | 1718 |  | E | Y | 1718 |  | 10.23.6.3 |  | A |  |  | 138 | It says "PU-APSD" (2 instances) | Change to "TPU" | ACCEPTED (EDITOR_A: 2015-05-02 01:34:54Z) | EDITOR | 201507 approved | Resolved | EDITOR_A: 2015-05-02 01:34:57Z | I | EDITOR: 2015-06-23 12:36:55Z- Reviewed. Removed TDLS at site of first change. EDITOR_A: 2015-05-02 01:34:59Z | D4.1 | 2015-07-16 00:10 | EDITOR
6651 | RISON, Mark | 1000 | 4 | 8.4.2.55.2 | 880 | 27 | E | Y | 880.27 | 27 | 8.4.2.55.2 |  | V |  |  | 140 | It says "shall be" | Change to "is" | REVISED (EDITOR: 2015-06-26 15:48:06Z) - Replace cited sentence with: "Otherwise this subfield is set to 0 or 3 upon transmission, and is ignored upon reception." | EDITOR | 201507 approved |  | EDITOR: 2015-06-29 10:20:19Z - Discussed on telecon and resolution drafted and no objection. EDITOR: 2015-06-22 15:48:11Z - Discuss, because this is turning a "shall be" into an "is", and the result: "Reserved and is(#6651)set to 0 or 3 otherwise." makes no sense to me. EDITOR_A: 2015-05-25 17:51:02Z | I | EDITOR: 2015-06-29 09:47:10Z - Resolution rewritten in TGmc telecon. Edited new resolution. EDITOR_A: 2015-05-25 17:50:53Z | D4.1 | 2015-08-13 13:05 | EDITOR
6652 | RISON, Mark | 1000 | 4 |  |  |  | E | Y |  |  |  |  | V |  |  | 138 | Spurious hard hyphens in MIB variables | 175.27: if dot11QosOption-Implemented is true; 176.12: dot11HighThroughputOption-Implemented is 627.32: The BSS Load element is present if dot11QosOption-Implemented 3550.30: dot11NonAPStation-AuthMaxSourceMulticastRate elements of its MIB. [All the locations are in D3.0] | REVISED (EDITOR: 2015-05-01 10:37:39Z) - Remove cited explicit hyphens | EDITOR | 201507 approved |  |  | I | EDITOR: 2015-06-22 11:17:13Z- reviewed. EDITOR_A: 2015-05-28 15:56:34Z | D4.1 | 2015-07-16 00:10 | EDITOR
6653 | RISON, Mark | 1000 | 4 | 21.12.4 | 2453 | 35 | E | Y | 2453.3501 | 35 | 21.12.4 |  | A |  |  | 138 | Missing space before <micro> (2 instances) | Add space before <micro> | ACCEPTED (EDITOR_A: 2015-05-03 03:56:55Z) | EDITOR | 201507 approved | Resolved | EDITOR_A: 2015-05-03 03:56:58Z | I | EDITOR: 2015-06-24 10:00:09Z- Reviewed. EDITOR_A: 2015-05-03 03:57:00Z | D4.1 | 2015-07-16 00:10 | EDITOR
6654 | RISON, Mark | 1000 | 4 | 17.3.7.7 |  |  | E | Y | 2222 | 23 | 17.3.7.7 |  | A |  |  | 138 | It says "Time <micro>sec" (once p 2222, once p 2223) | Change to "Time <micro>s" | ACCEPTED (EDITOR_A: 2015-05-03 07:37:02Z) | EDITOR | 201507 approved | Resolved | EDITOR_A: 2015-05-03 07:37:10Z | I | EDITOR: 2015-06-23 13:10:17Z- Reviewed. EDITOR_A: 2015-05-03 07:37:06Z | D4.1 | 2015-07-16 00:10 | EDITOR
6655 | RISON, Mark | 1000 | 4 |  |  |  | E | Y |  |  |  |  | J | Mark Rison |  | 185 | The material for VHT bandwidth operation etc. needs to be merged in with that for other PHYs | As it says in the comment (see also yellow stuff in 14/1104 for CID 3479) | REJECTED (MAC: 2015-12-10 20:20:44Z) - The comment fails to identify changes in sufficient detail so that the specific wording of the changes that will satisfy the commenter can be determined. | EDITOR | 201512 approved | Resolved | EDITOR: 2015-04-30 14:18:21Z - This is beyond the scope of an editorial change. Transferring to MAC. MAC: 2015-08-22 20:22:55Z - assigned to Mark Rison | N | EDITOR: 2015-12-11 12:31:16Z |  | 2015-12-11 12:32 | EDITOR
6656 | RISON, Mark | 1000 | 4 |  |  |  | T | Y |  |  |  |  | J | Mark Rison |  | 183 | Various technical issues were raised in yellow stuff in 14/1104 | Address these technical issues | REJECTED (GEN: 2015-12-10 13:54:27Z) The comment fails to identify changes in sufficient detail so that the specific wording of the changes that will satisfy the commenter can be determined. | EDITOR | 201512 approved | Resolved | GEN: 2015-11-14 - The following resolution is proposed as a default, if no alternative resolution is proposed: REJECTED - The comment fails to identify changes in sufficient detail so that the specific wording of the changes that will satisfy the commenter can be determined. | N | EDITOR: 2015-12-11 12:31:16Z |  | 2015-12-11 12:32 | EDITOR
6657 | RISON, Mark | 1000 | 4 |  |  |  | T | Y |  |  |  |  | J | Mark Rison |  | 183 | Various editorial issues were raised in yellow stuff in 14/1104 | Address these editorial issues | REJECTED (GEN: 2015-12-10 13:54:57Z) The comment fails to identify changes in sufficient detail so that the specific wording of the changes that will satisfy the commenter can be determined. | EDITOR | 201512 approved | Resolved | GEN: 2015-11-14 - The following resolution is proposed as a default, if no alternative resolution is proposed: REJECTED - The comment fails to identify changes in sufficient detail so that the specific wording of the changes that will satisfy the commenter can be determined. | N | EDITOR: 2015-12-11 12:31:16Z |  | 2015-12-11 12:32 | EDITOR
6658 | RISON, Mark | 1000 | 4 |  |  |  | E | Y |  |  |  |  | V | (blank) |  | 165 | Change "VHT Operating" to "VHT Operation" at 1554.6. Delete "carried within a frame" at 924.63. Delete "in a frame" at 1823.64, 1824.35. Change "in a frame" to "in a Beacon frame or a Probe Response frame" at 1823.58. Change 1527.20 from "if the Request element of the Probe Request includes the RCPI element ID" to "if there is a Request element in the Probe Request that includes the RCPI element ID". [References might be to D3.0 rather than D4.0] | As it says in the comment | REVISED (MAC: 2015-10-02 14:35:10Z): Agreed, at 1571.10 Change "VHT Operating" to "VHT Operation" Agreed, at 933.60 delete "carried within a frame" Agreed, at 1843.64 and 1844.35 delete "in a frame" At 1843.58, delete "in a frame" At 1843.53, delete "in a Beacon frame or Probe Response frame" | EDITOR | 201510 approved | Resolved | MAC: 2015-08-18 07:43:00Z - MAH: Agreed, at 1571.10 (reported as 1554.6) Agreed, at 933.60 (reported as 924.63) Agreed, at 1843.64 (reported as 1823.64) and 1844.35 (reported as 1824.35) At 1843.58, delete "in a frame" At 1843.53, delete "in a Beacon frame or Probe Response frame" The last change seems to be moot, as of D4.0. (The sentence at 1544.4 was completely rewritten.) EDITOR: 2015-04-30 14:36:21Z - Transferring to MAC. These are not editorial changes. | MR | EDITOR: 2015-11-02 11:04:48Z- Note conflict of 'At 1843.58, delete "in a frame"' with resolution of CID 6734, which expands which frames it may be carried in. No action taken in regard of this instruction. Note change 'At 1843.53, delete "in a Beacon frame or Probe Response frame"' actioned, but runs contrary to the change made by CID 6734 in the following para. Please review for consistency. |  | 2015-11-02 11:05 | EDITOR
6659 | RISON, Mark | 1000 | 4 |  |  |  | E | Y |  |  |  |  | J | Mark Rison |  | 182 | Change "local policy" to "implementation-defined". Change "implementation-defined" to "outside the scope of this standard too"? Canonicalise "out of scope"/"out of the scope"/"beyond the scope"/"outside the scope" and "scope for"/"of" etc. | As it says in the comment | REJECTED (EDITOR: 2015-05-01 11:01:58Z) - The comment fails to identify a specific issue to be addressed. It fails to identify changes in sufficient detail so that the specific wording of the changes that will satisfy the commenter can be determined. | EDITOR | 201512 approved | Resolved |  | N | EDITOR: 2015-12-11 12:31:16Z |  | 2015-12-11 12:32 | EDITOR
6660 | RISON, Mark | 1000 | 4 |  |  |  | E | Y |  |  |  |  | V |  |  | 138 | Canonicalise references to association and reassociation to "(re)association" (not "association/reassociation" or "association and reassociation" etc.) | As it says in the comment | REVISED (EDITOR: 2015-04-30 14:34:34Z) - Globally change "association [and¦or] reassociation" to "(re)association" "Association [and¦or] Reassociation" to "(Re)Association" | EDITOR | 201507 approved |  |  | I | EDITOR: 2015-06-22 11:15:09Z- reviewed. 1 correction at 1945.20. EDITOR_A: 2015-06-07 00:09:14Z | D4.1 | 2015-07-16 00:10 | EDITOR
6661 | RISON, Mark | 1000 | 4 |  |  |  | E | Y |  |  |  |  | V | Mark Rison |  | 153 | "attribute values" in the context of PHY characteristics should be "characteristics". | As it says in the comment | REVISED (EDITOR: 2015-08-21 13:26:13Z) - Change “attribute values” to “characteristics” at 1275.55. Change “sublayer attribute” to “characteristic” at 1840.1, 1840.8 | EDITOR | 201509 approved | Ready for motion | EDITOR: 2015-08-21 13:26:34Z - Reviewed in TGmc. | N | EDITOR_A: 2015-06-23 01:19:24Z - Reviewed 5/28/2015 |  | 2015-09-21 10:45 | EDITOR
6662 | RISON, Mark | 1000 | 4 | 19.3.2.4 | 2280 | 50 | E | Y | 2280.5 | 50 | 19.3.2.4 |  | A |  |  | 138 | Spurious comma in "a STA shall generate the PHY RX_END indication, aSignalDuration after the end of the last symbol" | Delete the spurious comma in the cited text | ACCEPTED (EDITOR_A: 2015-05-03 07:38:18Z) | EDITOR | 201507 approved | Resolved | EDITOR_A: 2015-05-03 07:38:20Z | I | EDITOR: 2015-06-23 13:14:18Z- Reviewed. EDITOR_A: 2015-05-03 07:38:24Z | D4.1 | 2015-07-16 00:10 | EDITOR
6663 | RISON, Mark | 1000 | 4 | 8.4.1.1 |  |  | E | Y | 647 | 6 | 8.4.1.1 |  | V |  |  | 138 | Re the Authentication Algorithm Number field, the capitalisation of the number descriptions is inconsistent | Make it consistent | REVISED (EDITOR: 2015-06-22 14:47:25Z) - Replace "simultaneous authentication of equals" with "Simultaneous Authentication of Equals" and replace "Vendor" with "vendor". | EDITOR | 201507 approved |  |  | I | EDITOR: 2015-06-22 14:47:28Z- Reviewed. Rewrote early "accept". "Be consistent" is not sufficient for an "accept". Regardless, the direction taken to lower-case these terms was wrong. In WG11 style, we admit that names defined in an enumeration take initial caps. EDITOR_A: 2015-05-25 17:27:24Z | D4.1 | 2015-07-16 00:10 | EDITOR
6664 | RISON, Mark | 1000 | 4 |  |  |  | E | Y |  |  |  |  | A |  |  | 138 | "16.4.3 DS PHY characteristics" should be "DSSS PHY"; ditto next line. "17.3.3 DS PHY characteristics" should be "HR/DSSS PHY"; ditto next line. "19.5.4 ERP-OFDM PHY characteristics" should be "ERP characteristics" (no --OFDM, no PHY); next line should be "ERP" not "DSSS PHY"; also align wording of first para with other subclauses'. "20.4.4 PHY characteristics" should be "HT PHY". "21.12.4 PHY characteristics" should be "DMG PHY". "22.4.4 PHY characteristics" should be "VHT PHY". "23.4.4 PHY characteristics" should be "TVHY PHY". | As it says in the comment | ACCEPTED (EDITOR: 2015-04-30 14:30:24Z) | EDITOR | 201507 approved |  |  | I | EDITOR: 2015-06-22 11:11:56Z- reviewed. EDITOR_A: 2015-06-07 10:38:46Z | D4.1 | 2015-07-16 00:10 | EDITOR
6665 | RISON, Mark | 1000 | 4 |  |  |  | T | Y |  |  |  |  | J |  |  | 176 | "<modal verb> adopt" -- what does this mean? | Clarify (see CID 3018) | REJECTED (MAC: 2015-11-09 20:34:11Z): The comment doesn’t indicate an issue to resolve. The comment fails to identify changes in sufficient detail so that the specific wording of the changes that will satisfy the commenter can be determined. | EDITOR | 201511 approved | Resolved |  | N | EDITOR: 2015-11-25 10:03:36Z |  | 2015-11-25 10:04 | EDITOR
6666 | RISON, Mark | 1000 | 4 |  |  |  | T | Y | 1552.1 |  |  |  | J | Mark Rison |  | 185 | At 1552.1 in D3.0 add "and a maximum delivery interval" after "a delivery interval". | As it says in the comment | REJECTED (MAC: 2015-12-10 16:30:24Z): The comment fails to identify a specific issue with the balloted draft. | EDITOR | 201512 approved | Resolved | MAC: 2015-11-09 21:04:46Z: Agree that it needs a correction. The proposed change isn't right. Probably needs a new sentence for the max delivery interval. | N | EDITOR: 2015-12-11 12:31:16Z |  | 2015-12-11 12:32 | EDITOR
6667 | RISON, Mark | 1000 | 4 | 3.2 |  |  | T | Y | 21 | 31 | 3.2 |  | V | Adrian Stephens | 11-15/1010r15 | 167 | Add VHT to the definition of "non-high throughput (non-HT) physical layer (PHY) protocol data unit (PPDU)". | As it says in the comment | REVISED (GEN: 2015-10-14 11:04:32Z) Replace definition at 36.04 with non-high throughput (non-HT) physical layer (PHY) protocol data unit (PPDU): A PPDU that is transmitted not using a TXVECTOR FORMAT parameter equal to HT_MF, HT_GF or VHT. | EDITOR | 201511 approved | Resolved | GEN: 2015-09-09 <email-adrian-11-15/1010r7> Proposed Resolution: Revised. At 36.06, after “Clause 20 (…)” insert “or Clause 22 (…)”. | I | EDITOR_Q: 2015-11-25 19:54:11Z |  | 2016-01-17 15:22 | EDITOR_Q
6668 | RISON, Mark | 1000 | 4 | 3.2 |  |  | T | Y | 21 | 31 | 3.2 |  | V | Adrian Stephens | 11-15/1010r15 | 167 | The second half in "directional multi-gigabit (DMG) physical layer (PHY) protocol data unit (PPDU): A Clause 21 (Directional multi-gigabit (DMG) PHY specification) PPDU transmitted or received using the Clause 21 (Directional multi-gigabit (DMG) PHY specification) physical layer (PHY)." is obvious and should be deleted. | As it says in the comment | REVISED (GEN: 2015-10-14 10:21:59Z) . At 27.30 delete "transmitted or received using the Clause 21 (Directional multi-gigabit (DMG) PHY specification) physical layer (PHY)" . | EDITOR | 201511 approved | Resolved | GEN: 2015-10-14 10:21:03Z - Cited text is incorrect – correct location is 27.30 GEN: 2015-09-09<email-adrian-11-15/1010r7> Proposed resolution: Revised. Delete “PPDU transmitted or received using the Clause 21 (Directional multi-gigabit (DMG) PHY specification) physical layer (PHY)” at the cited location. | I | EDITOR_Q: 2015-11-25 19:03:08Z |  | 2016-01-17 15:22 | EDITOR_Q
6669 | RISON, Mark | 1000 | 4 | 3.2 |  |  | T | Y | 21 | 31 | 3.2 |  | J | Adrian Stephens | 11-15/1010r15 | 167 | Definition of "40 MHz physical layer (PHY) protocol data unit (PPDU):" can merge the first and last (HT and VHT). | As it says in the comment | REJECTED (GEN: 2015-10-14 10:19:22Z) Rejected. The cited occurances are not incorrect as they stand. Each reflects a distinct type of 40 MHz PPDU | EDITOR | 201511 approved | Resolved | GEN: 2015-10-14 10:18:06Z - cited location is incorrect, the correct location is 23.31 GEN: 2015-09-09 <email-adrian-11-15/1010r7> Proposed Resolution: Rejected. The cited occurances are not incorrect as they stand. Each reflects a distinct type of 40 MHz PPDU. | N | EDITOR: 2015-11-20 10:46:59Z |  | 2015-11-20 10:47 | EDITOR
6670 | RISON, Mark | 1000 | 4 | 3.2 | 40 | 10 | E | Y | 40.1 | 10 | 3.2 |  | A |  |  | 138 | It says "quality-of-service (QoS) frame: A frame containing the QoS control field." | Change "control" to "Control" in the cited text | ACCEPTED (EDITOR_Q: 2015-05-31 20:00:02Z) | EDITOR | 201507 approved |  |  | I | EDITOR_A: 2015-06-23 21:39:40Z - Reviewed EDITOR_Q: 2015-05-31 20:00:04Z | D4.1 | 2015-07-16 00:10 | EDITOR
6671 | RISON, Mark | 1000 | 4 |  |  |  | T | Y |  |  |  |  | V | Adrian Stephens |  | 181 | The last bullet point of NOTE 2 in Table 8-173--HT Operation element fields and subfields seems useless (OBSS is covered by the second bullet and associated STAs are covered by the first) and dangerous (what, any old Management frame?!). Maybe ditto 9.26.2 "A Management frame (excluding a Probe Request) is received where...". [these may be references to D3.0] | As it says in the comment | REVISED (MAC: 2015-12-09 15:35:58Z) - Make changes under CID 6483 in 11-15/1207r13 (https://mentor.ieee.org/802.11/dcn/15/11-15-1207-13-000m-sb0-stephens-resolutions-part-3.doc). These changes essentially replace instances of "supported rate set" with either basic or operational rate set and merge this bullet point into the previous one. | EDITOR | 201512 approved | Resolved | MAC: 2015-12-08 21:49:27Z: Cover this, while fixing CID 6483. | N | EDITOR_Q: 2016-01-03 21:23:00Z - implemented in CID #6483. |  | 2016-01-17 15:23 | EDITOR_Q
6672 | RISON, Mark | 1000 | 4 |  |  |  | E | Y |  |  |  |  | V |  |  | 138 | Hyphen should be space in "$n-bits" (about 9 instances). | As it says in the comment | REVISED (EDITOR: 2015-04-30 14:28:33Z) - Change all "<n>-bits" to "<n> bits" where <n> is a number. | EDITOR | 201507 approved |  | EDITOR: 2015-04-30 14:29:19Z Occurs in the following contexts: the preceding 16-bits. Delimiter Si PMK shall be 256-bits in length. Us . The TTAK is 80-bits in length. Onl ity value is 64-bits and is compute ity value is 128-bits and is comput ity value is 128-bits and is comput ity value is 128-bits and is comput ity value is 128-bits and is comput er, the first 24-bits of th | I | EDITOR: 2015-06-22 10:49:28Z- reviewed. EDITOR_A: 2015-06-06 16:03:59Z | D4.1 | 2015-07-16 00:10 | EDITOR
6673 | RISON, Mark | 1000 | 4 |  |  |  | E | Y |  |  |  |  | J |  |  | 153 | Be consistent for "xXVECTOR XXX parameter" and "xXVECTOR parameter XXX" (latter seems more common). | As it says in the comment | REJECTED (EDITOR: 2015-04-30 14:26:48Z) - The comment fails to identify changes in sufficient detail so that the specific wording of the changes that will satisfy the commenter can be determined. | EDITOR | 201509 approved | Submission Required |  | N | EDITOR_A: 2015-06-23 01:17:19Z - Reviewed 5/28/2015 |  | 2015-09-21 10:45 | EDITOR
6674 | RISON, Mark | 1000 | 4 | 20.2.3 | 2297 |  | T | Y | 2297 |  | 20.2.3 |  | V | Youhan Kim |  | 181 | What does "or CH_OFFSET is not present" mean? a) This table seems to be about tx, and the xXVECTOR table says this is always present in the TXVECTOR. b) If this is supposed to be about rx, then how does it work, since that table says this is never present in the RXVECTOR -- how does the MAC know what offset it was? | Clarify | REVISED (GEN: 2015-12-09 20:41:53Z) D4.0 P2297L20, L43: Delete "or CH_OFFSET is not present" P2297L33, P2398L7: Delete "Not present: Not defined" | EDITOR | 201512 approved | Resolved | REJECTED - The comment fails to identify changes in sufficient detail so that the specific wording of the changes that will satisfy the commenter can be determined. | I | EDITOR_A: 2015-12-26 06:25:19Z |  | 2016-01-17 17:28 | EDITOR_A
6675 | RISON, Mark | 1000 | 4 | 22 |  |  | T | Y | 2455 | 1 | 22 |  | V | Bo Sun | 11-15/1317r1 | 175 | "The Clause 20 (High Throughput (HT) PHY specification) PHY TXVECTOR and RXVECTOR contain additional parameters related to the operation of the Clause 20 (High Throughput (HT) PHY specification) PHY modes of operation as described in 20.2 (HT PHY service interface). In certain modes of operation, the DATARATE parameter is replaced by a MCS value. The mapping from Clause 20 (High Throughput (HT) PHY specification) MCS to data rate is defined in 20.5 (Parameters for HT MCSs)." needs to be extended to VHT. | As it says in the comment | REVISED (GEN: 2015-11-12 19:38:16Z) incorporate the changes in 11-15/1317r1 < https://mentor.ieee.org/802.11/dcn/15/11-15-1317-01-000m-sb0-resolutions-for-vht-phy-comments.docx> for CID 6675. | EDITOR | 201511 approved | Resolved |  | I | EDITOR_A: 2015-11-29 19:04:12Z |  | 2016-01-17 17:29 | EDITOR_A
6676 | RISON, Mark | 1000 | 4 |  |  |  | T | Y |  |  |  |  | V | Mark Rison | 11-15/762r15 | 186 | How do "CH_OFFSET_ABOVE/BELOW/NONE" relate to "CH_OFF_20/40/20L/20U"? | Clarify | REVISED (GEN: 2015-12-10 21:41:42Z) Incorporate the changes in 11-15/762r15 <https://mentor.ieee.org/802.11/dcn/15/11-15-0762-15-000m-resolutions-for-some-comments-on-11mc-d4-0-sbmc1.docx> for CID 6676/6677 which clarifies the issue. | EDITOR | 201512 approved | Resolved | GEN: 2015-11-14 - The following resolution is proposed as a default, if no alternative resolution is proposed: REJECTED - The comment fails to identify changes in sufficient detail so that the specific wording of the changes that will satisfy the commenter can be determined. | I | EDITOR: 2016-01-01 08:19:38Z- |  | 2016-01-01 08:20 | EDITOR
6677 | RISON, Mark | 1000 | 4 |  |  |  | T | Y |  |  |  |  | V | Mark Rison | 11-15/762 | 186 | Get rid of the wacko HT modes signalled by CH_OFF_20U/L, since they're not used. | As it says in the comment | REVISED (GEN: 2015-12-10 21:44:27Z) Incorporate the changes in 11-15/762r15 <https://mentor.ieee.org/802.11/dcn/15/11-15-0762-15-000m-resolutions-for-some-comments-on-11mc-d4-0-sbmc1.docx> for CID 6676/6677 which clarifies the issue and gets rid of the wacko HT modes | EDITOR | 201512 approved | Resolved | GEN: 2015-11-14 - The following resolution is proposed as a default, if no alternative resolution is proposed: REJECTED - The comment fails to identify changes in sufficient detail so that the specific wording of the changes that will satisfy the commenter can be determined. | N | EDITOR: 2016-01-01 08:20:00Z- Implemented for CID 6676 |  | 2016-01-01 08:20 | EDITOR
6678 | RISON, Mark | 1000 | 4 | 22 |  |  | T | Y | 2455 | 1 | 22 |  | V | Bo Sun | 11-15/1317r1 | 178 | "Table 22-2--- PPDU format as a function of CH_BANDWIDTH parameter" only talks of CBW_n even for HT formats, but the CBW for HT formats is HT_CBW_n. | Use the correct terminology | REVISED (GEN: 2015-11-10 23:48:17Z) - at 2539.38 change "CBW20" to "CBW20 when FORMAT is VHT; HT_CBW20 when FORMAT is HT_MF or HT_GF" At 2539.45 change "CBW40" to "CBW40 when FORMAT is VHT; HT_CBW40 when FORMAT is HT_MF or HT_GF" | EDITOR | 201512 approved | Resolved |  | I | EDITOR_A: 2015-12-26 16:40:19Z |  | 2016-01-17 17:28 | EDITOR_A
6679 | RISON, Mark | 1000 | 4 | 20 |  |  | E | Y | 2288 | 1 | 20 |  | J | Mark Rison |  | 182 | Stuff like "This format is represented at the PHY data service access point (SAP) by the TXVECTOR/RXVECTOR FORMAT parameter being equal to HT_GF." is superfluous (not done for other cases). | Remove superfluous verbiage | REJECTED (EDITOR_A: 2015-05-04 11:22:28Z) There is no such sentence in clause 20. The comment fails to identify a specific issue to be addressed. It fails to identify changes in sufficient detail so that the specific wording of the changes that will satisfy the commenter can be determined. | EDITOR | 201512 approved | Resolved | EDITOR_A: 2015-05-04 11:22:39Z | N | EDITOR: 2015-12-11 12:31:16Z |  | 2015-12-11 12:32 | EDITOR
6680 | RISON, Mark | 1000 | 4 | 11 |  |  | E | Y | 1865 | 1 | 11 |  | V | (blank) |  | 165 | "An MPDU of type Data with the Protected Frame subfield of the Frame Control field equal to 1 is called a WEP MPDU." -- even if the standard is consistent when using this term, it's a very confusing one now that other forms of protection are defined and indeed preferred. | Remove the term "WEP MPDU" or at least restrict it to MPDUs where WEP has indeed been used as the cipher | REVISED (MAC: 2015-10-13 15:50:25Z): Make the changes under CID 6680 in https://mentor.ieee.org/802.11/dcn/15/11-15-1010-05-000m-revmc-sb0-stephens-resolutions-part-2.doc. These changes reword text to avoid the use of the term "WEP MPDU". | EDITOR | 201510 approved | Resolved |  | I | EDITOR: 2015-11-03 14:58:57Z |  | 2015-12-09 19:20 | EDITOR
6681 | RISON, Mark | 1000 | 4 | 10.2.2 |  |  | E | Y | 1548 | 41 | 10.2.2 |  | V |  |  | 138 | "STA and AP procedures for power-save are described in 10.2.2" is weird because this statement appears in 10.2.2! | Change "10.2.2" to "this subclause" or delete the sentence | REVISED (EDITOR_A: 2015-05-02 00:59:36Z) Change "10.2.2." to "this subclause". | EDITOR | 201507 approved | Resolved | EDITOR_A: 2015-05-02 00:59:51Z | I | EDITOR: 2015-06-23 12:26:18Z- Reviewed. Added missing edit tag. And with the EDITOR_A: 2015-05-02 00:59:48Z | D4.1 | 2015-07-16 00:10 | EDITOR
6682 | RISON, Mark | 1000 | 4 | 11.6.5 | 1973 | 9 | E | Y | 1973.09 | 9 | 11.6.5 |  | A |  |  | 138 | Why the square brackets in "current time [from Network Time Protocol (NTP) or another time in NTP format]"? | Delete the square brackets | ACCEPTED (EDITOR_A: 2015-05-03 03:15:50Z) | EDITOR | 201507 approved | Resolved | EDITOR_A: 2015-05-03 03:15:54Z | I | EDITOR: 2015-06-23 12:58:01Z- Reviewed. EDITOR_A: 2015-05-03 03:15:52Z | D4.1 | 2015-07-16 00:10 | EDITOR
6683 | RISON, Mark | 1000 | 4 | 11.6.1.3 | 1953 | 31 | E | Y | 1953.3101 | 31 | 11.6.1.3 |  | A |  |  | 138 | It says "KCK-bits" | Change to "KCK_bits" | ACCEPTED (EDITOR_A: 2015-05-02 05:03:03Z) | EDITOR | 201507 approved | Resolved | EDITOR_A: 2015-05-02 05:03:06Z | I | EDITOR: 2015-06-23 12:49:00Z- Reviewed. EDITOR_A: 2015-05-02 05:03:09Z | D4.1 | 2015-07-16 00:10 | EDITOR
6684 | RISON, Mark | 1000 | 4 |  |  |  | E | Y |  |  |  |  | V | Mark Rison |  | 179 | Suspect uses of "will not", e.g. "The value of Nr within an explicit Beamforming feedback frame transmitted by a VHT beamformee will not exceed the value indicated in the Beamformee STS Capability subfield of the VHT Capabilities element." and "The AP will not deliver the requested streams at the delivery interval as specified by the non-AP STA in the FMS Request element." Either make into a NOTE or reformulate with "shall" or otherwise (e.g. latter is "does not" nearby). | As it says in the comment | REVISED (EDITOR: 2015-12-08 14:59:57Z) - Make changes in https://mentor.ieee.org/802.11/dcn/15/11-15-0762-15-000m-resolutions-for-some-comments-on-11mc-d4-0-sbmc1.docxunder CID 6684, which reviews and replaces a number of "will not" with an alternative. | EDITOR | 201512 approved | Resolved | I'm not convinced the comment is on the balloted version of the draft. | I | EDITOR: 2016-01-02 08:20:11Z |  | 2016-01-02 08:20 | EDITOR
6685 | RISON, Mark | 1000 | 4 | 10.24.8 | 1747 | 40 | E | Y | 1747.4 | 40 | 10.24.8 |  | J |  |  | 153 | "Multicast rate changes not allowed" behaviour should be should in 10.2.2.16.3 FMS Request procedures below (under denying for any reason) or ...16.4 (for actual AP behaviour). | As it says in the comment | REJECTED (EDITOR_A: 2015-05-04 14:16:03Z) The last paragraph of clause 10.24.8 describes how a STA’s SME may request membership in a multicast group or changes in multicast data rate by issuing an MLME-FMS.request primitive, and the possible response from AP. The sentence indicated by the commenter, namely, "When the AP sends an FMS Response frame to the STA with an Element Status field value of 8, indicating "Multicast rate changes not allowed," the STA shall not send further FMS Request frames to request a change in the multicast rate while the STA is associated to the AP", describes a scenario when AP does not allow STA to change any multicast data rate and it is one of the possible responses from the AP. | EDITOR | 201509 approved | Resolved | EDITOR_A: 2015-05-04 14:24:09Z | N | EDITOR_A: 2015-05-04 14:24:14Z |  | 2015-09-21 10:45 | EDITOR
6686 | RISON, Mark | 1000 | 4 |  |  |  | E | Y |  |  |  |  | J | Mark Rison |  | 182 | "that the transmitter of this frame is providing to the destination of the frame" is a bit odd. | Make it sound less odd | REJECTED (EDITOR: 2015-04-30 14:19:03Z) - The comment fails to identify changes in sufficient detail so that the specific wording of the changes that will satisfy the commenter can be determined. | EDITOR | 201512 approved | Resolved |  | N | EDITOR: 2015-12-11 12:31:16Z |  | 2015-12-11 12:32 | EDITOR
6687 | RISON, Mark | 1000 | 4 | 10.2.2.16 |  |  | E | Y | 1566 | 17 | 10.2.2.16 |  | J |  |  | 180 | Isn't "If the AP selects an alternate delivery interval or alternate maximum delivery interval from the value specified in the FMS Request, the FMS Status subelement shall be set to Alternate Preferred, and the FMS subelement shall indicate the AP selected value(s)." in 10.2.2.16.3 FMS Request procedures duplication of stuff in ....16.4? | Remove the duplication | REJECTED (MAC: 2015-12-08 22:03:55Z): The comment fails to identify changes in sufficient detail so that the specific wording of the changes that will satisfy the commenter can be determined. | EDITOR | 201512 approved | Resolved | EDITOR_A: 2015-05-04 14:27:34Z Please discuss this CID together with CID 6558. | N | EDITOR: 2015-12-11 12:31:16Z |  | 2015-12-11 12:32 | EDITOR
6688 | RISON, Mark | 1000 | 4 | 10.2.2.16 |  |  | T | Y | 1566 | 17 | 10.2.2.16 |  | J | (blank) |  | 167 | Various FMS Element Statuses have the same behaviour (e.g. the "Terminate"s, the "Deny"s and some of the "Alternate preferred"s). Need a NOTE to say that the receiver may use the additional information in some vendor-specific way. | As it says in the comment | REJECTED (MAC: 2015-10-30 13:51:55Z): The implementation can use the additional information in an implementation specific way without needing an additional note. | EDITOR | 201511 approved | Resolved |  | N | EDITOR: 2015-11-20 10:46:59Z |  | 2015-11-20 10:47 | EDITOR
6689 | RISON, Mark | 1000 | 4 | C.3 |  |  | G | Y | 2841 | 55 | C.3 |  | J | Dorothy Stanley | 11-15/1504r1 | 181 | Cross-references in the MIB are not good because (a) they do not immediately indicate the spec revision and (b) they are not easily accessible (getIEEE might be discontinued). | Give the information directly, not by cross-reference | REJECTED (GEN: 2015-12-09 18:48:59Z) The comment fails to identify changes in sufficient detail so that the specific wording of the changes that will satisfy the commenter can be determined. | EDITOR | 201512 approved | Resolved | GEN: 2015-12-09 - The following resolution is proposed as a default, if no alternative resolution is proposed: REJECTED - The comment fails to identify changes in sufficient detail so that the specific wording of the changes that will satisfy the commenter can be determined. | N | EDITOR: 2015-12-11 12:31:16Z |  | 2015-12-11 12:32 | EDITOR
6690 | RISON, Mark | 1000 | 4 | C.3 |  |  | T | Y | 2841 | 55 | C.3 |  | J | Dorothy Stanley | 11-15/1504r1 | 181 | The format of the REFERENCES in the MIB is not consistent (and some are doubtless missing). | Make those which are there consistent, and add those which are missing | REJECTED (GEN: 2015-12-09 18:48:59Z) The comment fails to identify changes in sufficient detail so that the specific wording of the changes that will satisfy the commenter can be determined. | EDITOR | 201512 approved | Resolved | GEN: 2015-12-09 - The following resolution is proposed as a default, if no alternative resolution is proposed: REJECTED - The comment fails to identify changes in sufficient detail so that the specific wording of the changes that will satisfy the commenter can be determined. | N | EDITOR: 2015-12-11 12:31:16Z |  | 2015-12-11 12:32 | EDITOR
6691 | RISON, Mark | 1000 | 4 |  |  |  | E | Y |  |  |  |  | V |  |  | 138 | "may decide to X" -> "may X" (7x; also one "may decide the priority"). | As it says in the comment | REVISED (EDITOR: 2015-04-30 14:15:28Z) - Delete "decide to" at 383.33, 1693.18 (twice), 1693.28 (twice), 1756.63. At 2134.36 replace "decide to" with "attempt to". | EDITOR | 201507 approved |  |  | I | EDITOR: 2015-06-22 11:06:10Z- reviewed. EDITOR_A: 2015-06-07 10:29:53Z | D4.1 | 2015-07-16 00:10 | EDITOR
6692 | RISON, Mark | 1000 | 4 | 8 |  |  | E | Y | 560 | 1 | 8 |  | V |  |  | 138 | Ref in Table 8-43 for code 9, Protected Dual of Public Action should be 8.6.11 not just 8.6 | As it says in the comment | REVISED (EDITOR: 2015-06-18 11:35:09Z) - Make change as specified in Table 8-46. Note to commenter: It is Table 8-46, not Table 8-43. | EDITOR | 201507 approved |  | EDITOR: 2015-06-18 11:35:24Z - Updated resolution to "revised". | I | EDITOR: 2015-06-22 13:47:15Z- Reviewed. EDITOR_A: 2015-06-05 11:06:55Z | D4.1 | 2015-07-16 00:10 | EDITOR
6693 | RISON, Mark | 1000 | 4 | 8 |  |  | E | Y | 560 | 1 | 8 |  | J | Mark Rison |  | 182 | "The X element/subelement/field/subfield is present in the Y frame/element/subelement/field/subfield" should be deleted. If it is not duplicated in the description of Y, then it should be added to Y. | As it says in the comment | REJECTED (EDITOR: 2015-12-09 00:45:21Z) - The comment fails to identify changes in sufficient detail so that the specific wording of the changes that will satisfy the commenter can be determined | EDITOR | 201512 approved | Resolved | EDITOR: 2015-05-28 14:29:54Z - The comment fails to identify a specific issue to be addressed. It fails to identify changes in sufficient detail so that the specific wording of the changes that will satisfy the commenter can be determined. | N | EDITOR: 2015-12-11 12:31:16Z |  | 2015-12-11 12:32 | EDITOR
6694 | RISON, Mark | 1000 | 4 | 8 |  |  | E | Y | 560 | 1 | 8 |  | J | Mark Rison |  | 182 | Be consistent on whether to say "element" for rows in tables showing Action field formats | As it says in the comment | REJECTED (EDITOR: 2015-12-09 00:45:21Z) - The comment fails to identify a specific issue to be addressed. It fails to identify changes in sufficient detail so that the specific wording of the changes that will satisfy the commenter can be determined | EDITOR | 201512 approved | Resolved | EDITOR: 2015-05-28 14:29:33Z - The comment fails to identify a specific issue to be addressed. It fails to identify changes in sufficient detail so that the specific wording of the changes that will satisfy the commenter can be determined. | N | EDITOR: 2015-12-11 12:31:16Z |  | 2015-12-11 12:32 | EDITOR
6695 | RISON, Mark | 1000 | 4 | C.3 |  |  | E | Y | 2841 | 55 | C.3 |  | J |  |  | 148 | ""This is a capability variable. Its value is determined by device capabilities." seems to be duplication. Delete the second sentence. | As it says in the comment | REJECTED (EDITOR_A: 2015-05-04 13:08:14Z) The first sentence talks about the type of variable of the MIB attribute, while the second sentence talks about how the value of this MIB attribute is determined. It is not a duplication. | EDITOR | 201508 approved | Ready for motion | EDITOR: 2015-08-18 09:20:52Z - There are ~200 instances of this patter in the MIB. EDITOR_A: 2015-05-04 13:10:07Z | N | EDITOR: 2015-07-14 19:11:55Z- Status corrected from I to N. EDITOR_A: 2015-05-04 13:10:09Z |  | 2015-08-21 11:24 | EDITOR
6696 | RISON, Mark | 1000 | 4 | 8.4.2.157.3 |  |  | E | Y | 1042 | 42 | 8.4.2.157.3 |  | V |  |  | 138 | It says "for transmission to a user" -- this is not clear | Add "given" before "user" | REVISED (EDITOR: 2015-06-23 09:30:15Z) - Delete "to a user" at cited location. In reply to the comment, "given user" would be potentially misleading as this structure is about the device capabilities, and is independent of the capabilities of other devices. | EDITOR | 201507 approved | Review | EDITOR: 2015-06-23 09:34:22Z - Requesting review. It might be better to state "transmission to a single user" if "user" is felt to be necessary. | I | EDITOR: 2015-06-23 09:28:53Z- Reviewed. Rewrote resolution, as there is no "given" user. EDITOR_A: 2015-06-05 10:51:54Z | D4.1 | 2015-07-16 00:10 | EDITOR
6697 | RISON, Mark | 1000 | 4 |  |  |  | E | Y |  |  |  |  | V |  |  | 153 | Sometimes "SIFS" is used in equations, sometimes "aSIFSTime" (probably other pairs too). | Use aSIFSTime where SIFS is used, throughout | REVISED (EDITOR: 2015-08-18 09:17:05Z) Globally replace "+ SIFS Time" with "+ aSIFSTime" Globally replace "+ SIFS" with "+ aSIFSTime" (excluding 1457.50, 1464.25, 1257.42, ) Replace SIFS with aSIFSTime at 1258.16, 1464.32 (2x), 1534.37. | EDITOR | 201509 approved |  |  | N | 28/05/2015 |  | 2015-09-21 10:45 | EDITOR
6698 | RISON, Mark | 1000 | 4 | 10.2 |  |  | T | Y | 1548 | 9 | 10.2 |  | V |  |  | 180 | Where are awake/doze state for IBSS, MBSS defined? | Add definitions, modelled on the infrastructure BSS ones | REVISED (MAC: 2015-12-08 15:32:33Z): REVISED (MAC: 2015-12-08 15:31:18Z): Make changes as shown in 11-15/762r15 (https://mentor.ieee.org/802.11/dcn/15/11-15-0762-15-000m-resolutions-for-some-comments-on-11mc-d4-0-sbmc1.docx) for CIDs 6698 and 6699. | EDITOR | 201512 approved | Resolved | MAC: 2015-10-30 13:52:34Z: Resolution in 11-15/1180r5 was reviewed. Submission proposes a reject. Commenter objected. Assigned to Mark Rison. | I | EDITOR_Q: 2015-12-24 20:08:42Z - overwrote some of implementations in CID#6816, #5009, #5487. |  | 2016-01-17 15:22 | EDITOR_Q
6699 | RISON, Mark | 1000 | 4 | 10.2 |  |  | T | Y | 1548 | 9 | 10.2 |  | V |  |  | 180 | Where is active/PS mode for IBSS defined? | Add definitions, modelled on the infrastructure BSS ones | REVISED (MAC: 2015-12-08 15:32:33Z): REVISED (MAC: 2015-12-08 15:31:18Z): Make changes as shown in 11-15/762r15 (https://mentor.ieee.org/802.11/dcn/15/11-15-0762-15-000m-resolutions-for-some-comments-on-11mc-d4-0-sbmc1.docx) for CIDs 6698 and 6699. | EDITOR | 201512 approved | Resolved | MAC: 2015-10-30 13:53:27Z: Assigned to Mark Rison. | N | EDITOR_Q: 2015-12-24 21:25:58Z - implemented in CID #6698. |  | 2016-01-17 15:22 | EDITOR_Q
6700 | RISON, Mark | 1000 | 4 |  |  |  | E | Y |  |  |  |  | V |  |  | 138 | Delete "VHT" before "TXOP power save mode"; it's superfluous | As it says in the comment | REVISED (EDITOR: 2015-06-29 10:26:16Z) - Make change as specified, also At 1039.21, change field name to "TXOP PS", and globally change all references to it. | EDITOR | 201507 approved |  | EDITOR: 2015-06-29 10:26:27Z - An "accepted" was approved by motion 133. The resolution didn't go far enough, as discovered during editorial review, so status set to unapproved. EDITOR: 2015-05-01 15:10:26Z - No objection to make change. EDITOR: 2015-05-01 11:05:18Z - Does anybody care if this were changed? | I | EDITOR: 2015-06-22 10:44:48Z- reviewed & updated. The changes as specified didn't go far enough. Seeing as this has already been motioned, I'll explain and edit the differences. At 1039.21, changed field name to "TXOP PS", and globally changed all references to it. EDITOR_A: 2015-05-28 15:51:55Z | D4.1 | 2015-08-13 13:05 | EDITOR
6701 | RISON, Mark | 1000 | 4 | B.4 |  |  | E | Y | 2647 | 1 | B.4 |  | V |  |  | 133 | Why two sets of tickboxes in MD15 in PICS? | Clarify | REVISED (EDITOR_A: 2015-05-21 02:53:36Z) Split MD15 into MD15.1 and MD15.2. | EDITOR | 201506 approved | Ready for motion | EDITOR_A: 2015-05-03 04:17:35Z Referring to the column of MD15, there is a tag saying that "(Ed: the above is not a mistake!)". Is there anyone knows why there are duplicated reference of 9.21.3 and two sets of tickboxes? | M | EDITOR: 2015-06-24 10:12:28Z- Reviewed. The resolution was misleading, we also need an MD15. Split MD15.1 into two rows. Adjusted status and cells and added * to MD15. EDITOR_A: 2015-05-21 02:53:48Z | D4.1 | 2015-08-13 13:05 | EDITOR
6702 | RISON, Mark | 1000 | 4 |  |  |  | E | Y |  |  |  |  | J | Mark Rison |  | 182 | "bit <n>" v. "B<n>" inconsistency (also case of "Bit") | Be consistent | REJECTED (EDITOR: 2015-04-30 13:09:17Z) - The comment fails to identify a specific issue to be addressed. It fails to identify changes in sufficient detail so that the specific wording of the changes that will satisfy the commenter can be determined. | EDITOR | 201512 approved | Resolved |  | N | EDITOR: 2015-12-11 12:31:16Z |  | 2015-12-11 12:32 | EDITOR
6703 | RISON, Mark | 1000 | 4 |  |  |  | E | Y |  |  |  |  | J |  |  | 153 | "is interpreted as", "as shown in", "is defined in", etc. inconsistency. | Be consistent | REJECTED (EDITOR: 2015-04-30 13:09:17Z) - The comment fails to identify a specific issue to be addressed. It fails to identify changes in sufficient detail so that the specific wording of the changes that will satisfy the commenter can be determined. | EDITOR | 201509 approved |  |  | N | EDITOR_A: 2015-06-23 00:02:29Z - Reviewed 5/28/2015 |  | 2015-09-21 10:45 | EDITOR
6704 | RISON, Mark | 1000 | 4 | 9 |  |  | E | Y | 1237 | 1 | 9 |  | J | Matthew Fischer |  | 185 | "A STA shall not transmit an MPDU in a VHT PPDU to a STA that exceeds the maximum MPDU length capability indicated in the VHT Capabilities element received from the recipient STA." -- why is this in 9.13.5 Transport of A-MPDU by the PHY data service? | Move to a more suitable location | REJECTED (MAC: 2015-12-10 20:20:44Z) - The comment fails to identify changes in sufficient detail so that the specific wording of the changes that will satisfy the commenter can be determined. | EDITOR | 201512 approved | Resolved |  | N | EDITOR: 2015-12-11 12:31:16Z |  | 2015-12-11 12:32 | EDITOR
6705 | RISON, Mark | 1000 | 4 | C.3 |  |  | T | Y | 2841 | 55 | C.3 |  | J | Dorothy Stanley | 11-15/1504r1 | 181 | Why is dot11TVHTMaxMPDULength needed? Why is dot11MaxMPDULength not good enough? Ditto maybe other TVHT MIB variables. | Remove the spurious MIB variables | REJECTED (GEN: 2015-12-10 03:11:26Z)REJECTED (GEN: 2015-12-09 18:48:59Z) The comment fails to identify changes in sufficient detail so that the specific wording of the changes that will satisfy the commenter can be determined. | EDITOR | 201512 approved | Resolved | GEN: 2015-12-09 - The following resolution is proposed as a default, if no alternative resolution is proposed: REJECTED - The comment fails to identify changes in sufficient detail so that the specific wording of the changes that will satisfy the commenter can be determined. | N | EDITOR: 2015-12-11 12:31:16Z |  | 2015-12-11 12:32 | EDITOR
6706 | RISON, Mark | 1000 | 4 |  |  |  | T | Y |  |  |  |  | J |  |  | 176 | Sometimes spec says "Supported Rates element" but should also say "Extended Supported Rates element". | Add "and Extended Supported Rates element" wherever missing | REJECTED (MAC: 2015-11-07 00:37:30Z): All instances of this term have been reviewed. There are no instances of "Supported Rates element" that need an additional "Extended Supported Rates element". | EDITOR | 201511 approved | Resolved |  | N | EDITOR: 2015-11-25 10:03:36Z |  | 2015-11-25 10:04 | EDITOR
6707 | RISON, Mark | 1000 | 4 |  |  |  | G | Y |  |  |  |  | V | Adrian Stephens |  | 140 | Stop constantly repeating the stuff about "Extendable" "Yes" and "Subelements"! | As it says in the comment | REVISED (EDITOR: 2015-07-16 02:13:22Z) - Incorporate changes in https://mentor.ieee.org/802.11/dcn/15/11-15-0758-04-000m-sb0-stephens-resolutions-part-1.doc under CID 6707. | EDITOR | 201507 approved |  | EDITOR: 2015-06-29 10:21:13Z - Discussed on 2015-06-19 f2f and no objection. EDITOR: 2015-05-28 10:52:04Z - I agree with the sentiment of the comment. | M | EDITOR: 2015-08-05 11:24:28Z- Also made matching changes at 764.01, 765.01, 765.59, 903.46. | D4.2 | 2015-09-06 02:54 | EDITOR
6708 | RISON, Mark | 1000 | 4 |  |  |  | T | Y |  |  |  |  | J |  |  | 176 | DMG mixes up the operational rate set and the basic rate set (and it's not really the rate it's the MCS). | Unmix DMG | REJECTED (MAC: 2015-11-07 00:38:12Z): The comment fails to identify a specific issue to be addressed. It fails to identify changes in sufficient detail so that the specific wording of the changes that will satisfy the commenter can be determined. | EDITOR | 201511 approved | Resolved |  | N | EDITOR: 2015-11-25 10:03:36Z |  | 2015-11-25 10:04 | EDITOR
6709 | RISON, Mark | 1000 | 4 |  |  |  | E | Y | 617.47 |  |  |  | A |  |  | 138 | Font size is wacko in "Therefore, a non-DMG STA cannot transport an A-MSDU of a length that exceeds 4065 octets (4095 minus the QoS Data frame overhead) in an A-MPDU.". | Make the font size correct | ACCEPTED (EDITOR: 2015-05-01 11:06:02Z) | EDITOR | 201507 approved |  |  | I | EDITOR: 2015-06-22 14:36:13Z- Reviewed. EDITOR_A: 2015-05-28 16:27:53Z | D4.1 | 2015-07-16 00:10 | EDITOR
6710 | RISON, Mark | 1000 | 4 |  |  |  | T | Y |  |  |  |  | J |  |  | 179 | "In an A-MSDU, the Mesh Control field is located in the A-MSDU Subframe Header (see Figure 8-55 (A-MSDU subframe structure for Mesh Data)). In an MMPDU, the Mesh Control field is located within the MMPDU (see 8.6.18 (Multihop Action frame details)). Such Mesh Control fields need to be taken into account if a maximum A-MSDU or MMPDU size constraint applies" -- why does the MCf needs to be taken into account if a maximum A-MSDU size constraint applies, since it's not within the A-MSDU? | Delete "A-MSDU or" in the cited text | REJECTED (MAC: 2015-12-07 16:29:30Z): A mesh A-MSDU can contain multiple MSDUs, and even though each MSDU may be limited in size, the resulting A-MSDU (for pre-HT and HT) could end up exceeding the A-MSDU size limit. To determine if it would/does, the Mesh Control fields should be included in the size computation, and thus the NOTE is correct as is. | EDITOR | 201512 approved | Resolved | MAC: 2015-12-03 15:10:34Z (MAH): A mesh A-MSDU can contain multiple MSDUs, and even though each MSDU may be limited in size, the resulting A-MSDU (for pre-HT and HT) could end up exceeding the A-MSDU size limit. To determine if it would/does, the Mesh Control fields should be included in the size computation, and thus the NOTE is correct as is. Recommend: Reject. | N | EDITOR: 2015-12-11 12:31:16Z |  | 2015-12-11 12:32 | EDITOR
6711 | RISON, Mark | 1000 | 4 |  |  |  | E | Y | 130.26 |  |  |  | A |  |  | 138 | "StrictlyOrdered service class might be used" -- should be "can". | Change "might" to "can" in the cited text | ACCEPTED (EDITOR: 2015-05-01 11:06:55Z) | EDITOR | 201507 approved |  |  | I | EDITOR: 2015-06-22 13:44:15Z- Reviewed. EDITOR_A: 2015-05-28 16:31:07Z | D4.1 | 2015-07-16 00:10 | EDITOR
6712 | RISON, Mark | 1000 | 4 |  |  |  | E | Y |  |  |  |  | V |  |  | 153 | Do not allow "A-MPDU" and "A-MSDU" to span lines (i.e. make the hyphen always non-break). | As it say in the comment | REVISED (EDITOR: 2015-09-16 01:46:57Z) - Make changes under CID 6712 in https://mentor.ieee.org/802.11/dcn/15/11-15-1010-10-000m-revmc-sb0-stephens-resolutions-part-2.doc. This addresses hyphenation of the most frequent 30 hyphenated terms. | EDITOR | 201509 approved | Ready for motion | EDITOR: 2015-05-01 11:33:17Z - There are ~1200 instances of these terms. Insertion of the non-breaking hyphen is a manual operation if the font is to be preserved properly. | N | EDITOR_A: 2015-09-27 10:09:19Z - Reviewed. EDITOR: 2015-06-22 15:50:39Z- Reviewed. EDITOR_A: 2015-06-05 10:47:41Z |  | 2015-10-01 17:58 | EDITOR_A
6713 | RISON, Mark | 1000 | 4 |  |  |  | E | Y |  |  |  |  | V | Adrian Stephens |  | 140 | There are instances of "Probe Response" without a following "frame" | Append "frame" or make all-lowercase, throughout | REVISED (EDITOR: 2015-07-16 02:13:52Z) - Make changes under CID 6713 in https://mentor.ieee.org/802.11/dcn/15/11-15-0758-04-000m-sb0-stephens-resolutions-part-1.doc, which makes changes according to the principle indicated by the commenter. | EDITOR | 201507 approved |  |  | I | EDITOR_Q: 2015-08-14 20:13:41Z - reviewed EDITOR: 2015-08-11 09:50:39Z | D4.2 | 2015-09-06 02:54 | EDITOR
6714 | RISON, Mark | 1000 | 4 |  |  |  | G | Y |  |  |  |  | V |  |  | 181 | For things like Table 8-46 in D3.0, is the duplication of the NOTE on page 633 and 634 intentional? If not, is there a way to persuade Frame not to do it? | As it says in the comment | REVISED (EDITOR: 2015-06-11 09:38:56Z) - Convert table footer row to the last normal row in the following tables: 8-28, 8-38, 10-82, 23-3, 23-25. Convert first table row to table header in Table 23-25 (Note, leave Table 10-13 as is). | EDITOR | 201512 approved | Resolved | EDITOR: 2015-06-11 09:39:02Z - I reviewed all tables and identified those with a table footer row. These are all cited in the proposed resolution. EDITOR: 2015-05-28 10:51:20Z - Note to commenter, it is our choice whether to duplicate table end-notes or not. I don't think there are any style rules that prefer one over the other. I personally would prefer not to duplicate table end-notes. Submission required. | IR | EDITOR_Q: 2016-01-03 23:36:20Z- Cannot find table 10-82. Applied Changes to 8-28, 8-38, 23-3 and 23-25. |  | 2016-01-17 15:23 | EDITOR_Q
6715 | RISON, Mark | 1000 | 4 |  |  |  | E | Y |  |  |  |  | J | Mark Rison |  | 182 | The capitalisation of "operating class" is haphazard | Make it all-lowercase, except in field names etc. | REJECTED (EDITOR: 2015-12-09 00:45:21Z) - The comment fails to identify changes in sufficient detail so that the specific wording of the changes that will satisfy the commenter can be determined | EDITOR | 201512 approved | Resolved | EDITOR: 2015-05-01 10:55:42Z - There are 848 instances. Submission Required. | N | EDITOR: 2015-12-11 12:31:16Z |  | 2015-12-11 12:32 | EDITOR
6716 | RISON, Mark | 1000 | 4 |  |  |  | E | Y | 3329.3999 |  |  |  | V |  |  | 153 | Use Chinese characters or translation, not transliteration (see CID 3302) | As it says in the comment | REVISED (EDITOR: 2015-08-11 05:40:46Z) - At 3329.40, replace the "Documents" cell contents ("Xin Bu . . . #620") with: "MIIT Radio Administration [2002] No. 353 MIIT Radio Administration [2002] No. 277 MIIT Radio Administration [2012] No. 620" | EDITOR | 201509 approved | Review | EDITOR: 2015-08-11 05:39:11Z - Previous proposed resolution was: REJECTED (EDITOR: 2015-05-01 11:09:08Z) - The comment fails to identify a specific issue to be addressed. It fails to identify changes in sufficient detail so that the specific wording of the changes that will satisfy the commenter can be determined. | N | EDITOR_A: 2015-06-23 00:01:51Z - Reviewed 5/28/2015 |  | 2015-09-21 10:45 | EDITOR
6717 | RISON, Mark | 1000 | 4 |  |  |  | T | Y |  |  |  |  | V | Adrian Stephens | 11-15/1010r14 | 167 | Need to make sure >> is only used for logical shift, not arithmetic shift. This is an issue for pseudo-C-ode with the shifted amount being a signed variable. E.g. "int data[4] ... data[1] >> 31" is very suspect... | As it says in the comment | REVISED (GEN: 2015-10-15 12:29:35Z) At 3536.40 replace “(UINT8) (bssidIndex >> 3)” with “(bssidIndex >> 3) & 0xff” At 3538.08 replace “(UINT8) (aid >> 3)” with “(aid >> 3) & 0xff” At 3536.41 and 3538.09 delete “(UINT8)” and remove the outermost parentheses; | EDITOR | 201511 approved | Resolved | GEN: 2015-09-09 - <email from Adrian - 11-15/1010r7> Proposed Resolution: Revised. At 3536.40 replace “(UINT8) (bssidIndex >> 3)” with “(bssidIndex >> 3) & 0xff” At 3538.08 replace “(UINT8) (aid >> 3)” with “(aid >> 3) & 0xff” At 3536.41 and 3538.09 delete “(UINT8)” and remove the outermost parentheses; Same as CID 6410 GEN: 2015-08-28 - Proposed Resoution: REJECTED - The comment fails to identify changes in sufficient detail so that the specific wording of the changes that will satisfy the commenter can be determined. | N | EDITOR_A: 2015-11-28 18:39:12Z Implemented for CID 6410. |  | 2016-01-17 17:15 | EDITOR_A
6718 | RISON, Mark | 1000 | 4 |  |  |  | E | Y |  |  |  |  | J | Mark Rison |  | 182 | Binary order in tables -- is the order clear enough? Also Tables 8-1, 8-2, 8-143, 9-17, 10-18, 16-8, 17-8, 17-9, 17-10, 17-11, 18-14, 18-15, 18-16, 23-4, 23-13 (references might be to D3.0). Also some instances of "(binary)" but maybe not all? | As it says in the comment | REJECTED (EDITOR: 2015-12-09 00:45:21Z) - The comment fails to identify a specific issue to be addressed. It fails to identify changes in sufficient detail so that the specific wording of the changes that will satisfy the commenter can be determined | EDITOR | 201512 approved | Resolved | EDITOR: 2015-06-29 07:28:37Z - submission required. Comment is cryptic and proposed changes are incomplete. | N | EDITOR: 2015-12-11 12:31:16Z |  | 2015-12-11 12:32 | EDITOR
6719 | RISON, Mark | 1000 | 4 |  |  |  | T | Y |  |  |  |  | J | Mark Rison |  | 185 | "used together with an operating class number" -- not for non-TVHT. Also say primary upper should match SCO. Also how is primary position specified for VHT? Also get rid of unused behaviours. Also restrict the "defined by regulations" stuff explicitly to just TVHT and explain because of differening widths. Also what is 80+ for? | I will propose text once I've worked out what I was going on about | REJECTED (MAC: 2015-12-10 20:20:44Z) - The comment fails to identify changes in sufficient detail so that the specific wording of the changes that will satisfy the commenter can be determined. | EDITOR | 201512 approved | Resolved |  | N | EDITOR: 2015-12-11 12:31:16Z |  | 2015-12-11 12:32 | EDITOR
6720 | RISON, Mark | 1000 | 4 |  |  |  | T | Y |  |  |  |  | J | Mark Rison |  | 183 | Does "non-VHT" imply "non-TVHT"? | Clarify | REJECTED (GEN: 2015-12-10 13:54:17Z) The comment fails to identify a specific issue to be addressed. It fails to identify changes in sufficient detail so that the specific wording of the changes that will satisfy the commenter can be determined. | EDITOR | 201512 approved | Resolved | GEN: 2015-11-14 -The following resolution is proposed as a default, if no alternative resolution is proposed: Rejected. The comment fails to identify a specific issue to be addressed. It fails to identify changes in sufficient detail so that the specific wording of the changes that will satisfy the commenter can be determined. GEN: 2015-09-09 <email-Adrian-11-15/1010r7 Proposed Resolution: Rejected. The comment fails to identify a specific issue to be addressed. It fails to identify changes in sufficient detail so that the specific wording of the changes that will satisfy the commenter can be determined. | N | EDITOR: 2015-12-11 12:31:16Z |  | 2015-12-11 12:32 | EDITOR
6721 | RISON, Mark | 1000 | 4 |  |  |  | T | Y |  |  |  |  | V | Mark Hamilton |  | 181 | Does "pre-VHT" need defining? | Add a definition of the term | REVISED (MAC: 2015-12-10 03:09:23Z): Incorporate the changes in doc 11-15/1506r1 (https://mentor.ieee.org/802.11/dcn/15/11-15-1506-01-000m-resolutions-for-some-comments-on-11mc-d4-0.docx) for CID 6721 and CID 5922. Note to editor: Undo other changes that were introduced by previous resolution to CID 5922 (adding "NOTE 1" references within Table 22-6). | EDITOR | 201512 approved | Resolved | MAC: 2015-05-11 00:33:42Z: MAH - agree, but it is simpler. The usage appears only in clause 22, and only for "pre-VHT modulated fields". The meaning of this is described on P2494.49 (and the NOTE at P2489.56). That description just needs to be sooner, and clearer, within clause 22. Currently, "NOTE 1—Pre-VHT modulated fields refer to the L-STF, L-LTF, L-SIG, and VHT-SIG-A fields, while VHT modulated fields refer to the VHT-STF, VHT-LTF, VHT-SIG-B, and Data fields (see Figure 22-17 (Timing boundaries for VHT PPDU fields))." Add this text, as a new paragraph (not a NOTE), at the end of 22.3.2 VHT PPDU format. Proposed Resolution: Revised. Move the contents of NOTE 1 on P2489.56 (not as a NOTE), as a new paragraph at the end of clause 22.3.2. (The effect is also to delete the NOTE 1, and change "NOTE 2" to just "NOTE".) | N | EDITOR_Q: 2016-01-04 01:18:11Z - All specified changes have already implemented in CID 5922. |  | 2016-01-17 15:23 | EDITOR_Q
6722 | RISON, Mark | 1000 | 4 | 13.5.7 | 2103 |  | E | Y | 2103 |  | 13.5.7 |  | A |  |  | 138 | There should be no full stop before "where" | Delete the full stop at 2103.2 and 2103.13 | ACCEPTED (EDITOR_A: 2015-05-03 03:18:07Z) | EDITOR | 201507 approved | Resolved | EDITOR_A: 2015-05-03 03:18:13Z | I | EDITOR: 2015-06-23 12:59:04Z- Reviewed. EDITOR_A: 2015-05-03 03:18:09Z | D4.1 | 2015-07-16 00:10 | EDITOR
6723 | RISON, Mark | 1000 | 4 |  |  |  | E | Y |  |  |  |  | J | Mark Rison |  | 182 | Terms like "HT format PPDU" (including NON_HT, non-HT etc.) don't need the "format" | Delete the spurious "format"s throughout | REJECTED (EDITOR: 2015-12-09 00:45:21Z) - The comment fails to identify changes in sufficient detail so that the specific wording of the changes that will satisfy the commenter can be determined | EDITOR | 201512 approved | Resolved |  | N | EDITOR: 2015-12-11 12:31:16Z |  | 2015-12-11 12:32 | EDITOR
6724 | RISON, Mark | 1000 | 4 | 10.24.14 |  |  | E | Y | 1753 | 12 | 10.24.14 |  | A |  |  | 138 | "Proxy ARP Service" should not have so many capitals when it's not the name of the field | Change to "proxy ARP service" in all such cases | ACCEPTED (EDITOR_A: 2015-05-02 04:29:39Z) | EDITOR | 201507 approved | Resolved | EDITOR_A: 2015-05-02 04:29:44Z | I | EDITOR: 2015-06-23 12:39:58Z- Reviewed. EDITOR_A: 2015-05-02 04:29:41Z | D4.1 | 2015-07-16 00:10 | EDITOR
6725 | RISON, Mark | 1000 | 4 |  |  |  | E | Y |  |  |  |  | V |  |  | 138 | "loop" in MSCs needs angle brackets after. | Add angle brackets wherever missing | REVISED (EDITOR: 2015-06-08 11:30:32Z) - At 1609.5, replace "1,n" with "<1,n>". At 1610.21, replace "0,n" with "<0,n>", also make the box transparend or send to the back so that the vertical lines are visible within it. | EDITOR | 201507 approved |  |  | I | EDITOR: 2015-06-29 09:18:06Z | D4.1 | 2015-07-16 00:10 | EDITOR
6726 | RISON, Mark | 1000 | 4 |  |  |  | E | Y |  |  |  |  | J |  |  | 153 | "set to provide" -- need to handle as for CID 3504 | As it says in the comment | REJECTED (EDITOR: 2015-05-01 11:10:45Z) - The comment fails to identify a specific issue to be addressed. It fails to identify changes in sufficient detail so that the specific wording of the changes that will satisfy the commenter can be determined. | EDITOR | 201509 approved |  |  | N | EDITOR_A: 2015-06-23 01:16:49Z - Reviewed 5/28/2015 |  | 2015-09-21 10:45 | EDITOR
6727 | RISON, Mark | 1000 | 4 |  |  |  | E | Y |  |  |  |  | V |  |  | 138 | "Null Data packet" capitalisation is haphazard | Change to "null data packet" throughout (except at start of sentence etc.) | REVISED (EDITOR: 2015-05-01 11:12:00Z) - Change capitalization to "null data packet" throughout (except at start of sentence, or where an initial capital is required by other convention). | EDITOR | 201507 approved |  |  | I | EDITOR: 2015-06-22 09:36:01Z- reviewed. EDITOR_A: 2015-06-07 10:22:45Z | D4.1 | 2015-07-16 00:10 | EDITOR
6728 | RISON, Mark | 1000 | 4 |  |  |  | E | Y |  |  |  |  | V | Edward Au |  | 179 | "the Sleep Mode element" needs "WNM-" added (and s lowercased). Sometimes "elements", which is suspect. Also follow-ons, e.g. references to "Sleep Mode Request" frames. | As it says in the comment | REVISED (EDITOR: 2015-12-08 20:20:50Z) - Replace "Sleep Mode" with "WNM Sleep Mode" throughout the draft when it is part of the name of a frame or element. If it is not part of the name of a frame or element, replace "Sleep Mode" with "WNM sleep mode". Further, replace “WNMSleep Mode” with “WNM sleep mode” in 3022.30, 3022.43, and 3022.44. Note to the Commenter: Change to “WNM Sleep Mode” is made by CID 5387. | EDITOR | 201512 approved | Resolved |  | I | EDITOR_A: 2016-01-05 04:36:06Z - Searching on "sleep mode" got to table 9-183 (p943). |  | 2016-01-17 17:16 | EDITOR_A
6729 | RISON, Mark | 1000 | 4 |  |  |  | E | Y |  |  |  |  | V |  |  | 153 | "WNM-Sleep Interval" without following "field" is suspect and might need to be just "WNM-sleep interval". | As it says in the comment | EDITOR_A: 2015-06-18 18:07:02Z - REVISED (EDITOR: 2015-05-01 11:14:08Z) - Insert "field" after any "WNM-Sleep Interval" not followed by "field" if the description is about WNM-Sleep Interval field; change "WNM-Sleep Interval" to "WNM-sleep interval" otherwise. | EDITOR | 201509 approved |  |  | I | EDITOR: 2015-08-13 14:30:22Z- No editorial rework required because the editing instructions did not change. EDITOR: 2015-06-22 10:42:27Z- reviewed. Looks OK, but hard to tell. EDITOR_A: 2015-06-18 18:09:57Z | D4.1 | 2015-09-22 12:48 | EDITOR
6730 | RISON, Mark | 1000 | 4 |  |  |  | E | Y |  |  |  |  | J | Mark Rison |  | 182 | "VHT Capabilities element (optional). The VHT Capabilities element is present if the dot11VHTOptionImplemented is true" (multiple instances). Probably other spurious "Blah element (optionals)" and also many spurious "the dot11"s (possibly acceptable for *Entry and maybe also *Table?). Also case of "the status code is SUCCESS" (should be Status Code). | Delete "VHT Capabilities element (optional)" in the cited text, and similarly in other places. Delete "the" before "dot11" and similarly in other places. | REJECTED (EDITOR: 2015-12-09 00:45:21Z) - The comment fails to identify changes in sufficient detail so that the specific wording of the changes that will satisfy the commenter can be determined | EDITOR | 201512 approved | Resolved |  | N | EDITOR: 2015-12-11 12:31:16Z |  | 2015-12-11 12:32 | EDITOR
6731 | RISON, Mark | 1000 | 4 |  |  |  | E | Y |  |  |  |  | J | Mark Rison |  | 182 | It says "the status code is SUCCESS" | Change "status code" to "Status Code" throughout | REJECTED (EDITOR: 2015-12-09 00:45:21Z) - The comment fails to identify a specific issue to be addressed. The proposed change disagrees with 802.11 WG capitalization style. | EDITOR | 201512 approved | Resolved | EDITOR: 2015-05-01 11:18:30Z - The change does not address the issue that "Status Code" needs to be followed by field or parameter to indicate where it comes from. A consistent change is necessary to all references to "status code" regardless of caps to highlight whether is a reference to the field contents or SAP parameter. | N | EDITOR: 2015-12-11 12:31:16Z |  | 2015-12-11 12:32 | EDITOR
6732 | RISON, Mark | 1000 | 4 |  |  |  | E | Y |  |  |  |  | J | Mark Rison |  | 182 | "The [HT] NDP Announcement subfield in the [HT variant] HT Control field is set to 1 to indicate NDP sounding." needs addition of the bracketed terms. Also "and the [HT] NDP Announcement subfield equal to 0" on p1291. Also "or the [HT] NDP Announcement subfield of the [HT variant] HT Control field" on p1416 (also missing [HT variant] later in para). Page references might be to D3.0 | As it says in the comment | REJECTED (EDITOR: 2015-12-09 00:45:21Z) - The comment fails to identify changes in sufficient detail so that the specific wording of the changes that will satisfy the commenter can be determined | EDITOR | 201512 approved | Resolved | EDITOR: 2015-06-11 09:41:52Z - This is not an editorial comment. Transferring to MAC. | N | EDITOR: 2015-12-11 12:31:16Z |  | 2015-12-11 12:32 | EDITOR
6733 | RISON, Mark | 1000 | 4 |  |  |  | E | Y |  |  |  |  | J | Mark Rison |  | 182 | Ref. to "8.4.2.21.10" in new BSSID stuff -- caption does not say "LCI report" nor "Location configuration information" nor "field" etc. | I will propose text once I've worked out what I was going on about | REJECTED (EDITOR: 2015-12-09 00:45:21Z) - The comment fails to identify a specific issue to be addressed. It fails to identify changes in sufficient detail so that the specific wording of the changes that will satisfy the commenter can be determined | EDITOR | 201512 approved | Resolved |  | N | EDITOR: 2015-12-11 12:31:16Z |  | 2015-12-11 12:32 | EDITOR
6734 | RISON, Mark | 1000 | 4 |  |  |  | E | Y |  |  |  |  | V |  |  | 138 | "If a Channel Switch Announcement element is used in a Beacon or Probe Response frame" move the "is used" later to be consistent with the other instances. Ditto Extended next para. "If an Extended Channel Switch Announcement element in a frame" say "Beacon or Probe Response" to be consistent with the other instances. | As it says in the comment | REVISED (EDITOR: 2015-06-08 12:13:00Z) - Change 1844.15 to "If a Channel Switch Announcement element in a Beacon or Probe Response frame is used to announce a switch". Change 1844.19 to "If an Extended Channel Switch Announcement element in a Beacon or Probe Response frame is used to announce a switch". Change 1843.57 to "If an Extended Channel Switch Announcement element in a Beacon or Probe Response frame". | EDITOR | 201507 approved |  |  | I | EDITOR_A: 2015-06-28 04:52:57Z - Reviewed and corrected. Change status from N to I. Implement the edit. - 5/28/2015 | D4.1 | 2015-07-16 00:10 | EDITOR
6735 | RISON, Mark | 1000 | 4 |  |  |  | E | Y |  |  |  |  | V |  |  | 138 | Too many or too few commas in "The Channel Number field indicates the channel number, or center frequency index of the frequency segment if the identified channel comprises noncontiguous frequency segments, of the Peer-to-Peer Link events requested and included in the Peer-to-Peer Link event report." | Add or remove a comma somewher | REVISED (EDITOR: 2015-05-01 13:39:38Z) - Replace cited text with: "The Channel Number field indicates the channel number (or center frequency index of the frequency segment, if the identified channel comprises noncontiguous frequency segments) of the Peer-to-Peer Link events requested and included in the Peer-to-Peer Link event report." | EDITOR | 201507 approved |  |  | I | EDITOR: 2015-06-22 09:28:32Z- Reviewed. Capitaliztion not modified to match replacement text, as modified by CID 5251. EDITOR_A: 2015-05-28 15:43:34Z | D4.1 | 2015-07-16 00:10 | EDITOR
6736 | RISON, Mark | 1000 | 4 |  |  |  | E | Y |  |  |  |  | V |  |  | 138 | "Frame Report entry" v. "Frame Report Entry". | As it says in the comment | REVISED (EDITOR: 2015-05-01 13:53:48Z) - At 778.26 delete "zero or more entries" At 778.28 replace "Frame Report Entry" with "Frame Report Entries" At 778.40 replace: "The format of the Frame Report Entry is shown in Figure 8-199 (Frame Report Entry field format)." with "The Frame Report Entries field contains zero or more frame report entries. The structure of a frame report entry is shown in in Figure 8-199 (Frame Report Entry field format)." Replace "Frame Report [E¦e]ntry" with "frame report entry" at 1663.57, 2988.23, 2988.58. Replace "Frame Report [E¦e]ntry" with "Frame Report Entry field" at 778.60, 778.65, 779.03, 779.07, 1663.46, 1663.60, 1663.61, 1663.65, 1664.16, 1664.18. | EDITOR | 201507 approved |  |  | I | EDITOR: 2015-06-22 10:38:26Z- reviewed & corrected. Original edits had missed "Replace "Frame Report [E¦e]ntry" with "Frame Report Entry field" at 778.60, 778.65, 779.03, 779.07, 1663.46, 1663.60, 1663.61, 1663.65, 1664.16, 1664.18." EDITOR_A: 2015-06-17 23:20:56Z | D4.1 | 2015-07-16 00:10 | EDITOR
6737 | RISON, Mark | 1000 | 4 |  |  |  | G | Y |  |  |  |  | V | Adrian Stephens | 11-15/1010r7 | 167 | Shouldn't have years for docs which are fully identified otherwise (e.g. FIPS PUB 180-3). | As it says in the comment | REVISED (GEN: 2015-10-15 14:41:13Z). Globally replace “FIPS PUB 180-3-2008” with “FIPS PUB 180-4” (2 instances). Globally replace “FIPS PUB 197-2001” with “FIPS PUB 197” (3 instances). | EDITOR | 201511 approved | Resolved | GEN: 2015-09-09 02:17:17Z - <email-Adrian-11-15/1010r7> Proposed Resolution: Revised. Globally replace “FIPS PUB 180-3-2008” with “FIPS PUB 180-4” (2 instances). Globally replace “FIPS PUB 197-2001” with “FIPS PUB 197” (3 instances). GEN: 2015-08-09 - Proposed Resoution: REJECTED - The comment fails to identify changes in sufficient detail so that the specific wording of the changes that will satisfy the commenter can be determined. | I | EDITOR: 2015-11-26 11:45:36Z |  | 2015-11-26 11:46 | EDITOR
6738 | RISON, Mark | 1000 | 4 |  |  |  | E | Y | 825.34 |  |  |  | A |  |  | 138 | "This field is used by AP STA to describe its ability to support PeerKey Handshake." duplicates previous sentence | Replace with "Otherwise, this subfield is set to 0." | ACCEPTED (EDITOR: 2015-05-28 11:56:28Z) | EDITOR | 201507 approved |  |  | I | EDITOR: 2015-06-22 15:35:33Z- Reviewed. EDITOR_A: 2015-05-28 16:25:40Z | D4.1 | 2015-07-16 00:10 | EDITOR
6739 | RISON, Mark | 1000 | 4 |  |  |  | E | Y |  |  |  |  | A |  |  | 138 | It says "a Operating" | Change the cited text to "an Operating" | ACCEPTED (EDITOR: 2015-05-28 11:55:02Z) | EDITOR | 201507 approved |  |  | I | EDITOR: 2015-06-22 09:55:42Z- reviewed. EDITOR_A: 2015-06-07 10:18:36Z | D4.1 | 2015-07-16 00:10 | EDITOR
6740 | RISON, Mark | 1000 | 4 |  |  |  | E | Y |  |  |  |  | V |  |  | 133 | "mesh power mode" should be "mesh power management mode". | As it says in the comment | REVISED (EDITOR: 2015-06-18 21:05:28Z) - Globally change "mesh power mode" to "mesh power management mode", preserving case as necessary. | EDITOR | 201506 approved | Ready for motion | EDITOR: 2015-06-18 21:01:05Z - Straw poll: Make the change as indicated? Y 111 N A 111 EDITOR: 2015-05-28 11:54:54Z - Needs discussion. Would making this change (107 instances) create any confusion with the existing "power management mode" (~70 instances)? | I | EDITOR_Q: 2015-08-14 20:04:54Z - reviewed EDITOR: 2015-08-11 11:14:13Z | D4.2 | 2015-09-06 02:54 | EDITOR
6741 | RISON, Mark | 1000 | 4 |  |  |  | E | Y |  |  |  |  | J | Mark Rison |  | 182 | Fix the case of "TIM Broadcast" (as for WNM-Sleep Mode under CID 3369). | As it says in the comment | REJECTED (EDITOR: 2015-12-09 00:45:21Z) - The comment fails to identify changes in sufficient detail so that the specific wording of the changes that will satisfy the commenter can be determined | EDITOR | 201512 approved | Resolved | EDITOR: 2015-05-28 11:52:57Z - Comment fails to identifty the locations to be changed. | N | EDITOR: 2015-12-11 12:31:16Z |  | 2015-12-11 12:32 | EDITOR
6742 | RISON, Mark | 1000 | 4 | 8 |  |  | E | Y | 560 | 1 | 8 |  | J | Mark Rison |  | 182 | Behavioural stuff should not be in clause 8, it should be in a later clause. | As it says in the comment | REJECTED (EDITOR: 2015-12-09 00:45:21Z) - The comment fails to identify changes in sufficient detail so that the specific wording of the changes that will satisfy the commenter can be determined | EDITOR | 201512 approved | Resolved | EDITOR: 2015-05-28 14:29:13Z - The comment fails to identify a specific issue to be addressed. It fails to identify changes in sufficient detail so that the specific wording of the changes that will satisfy the commenter can be determined. | N | EDITOR: 2015-12-11 12:31:16Z |  | 2015-12-11 12:32 | EDITOR
6743 | RISON, Mark | 1000 | 4 | C.3 |  |  | T | Y | 2841 | 55 | C.3 |  | J | Dorothy Stanley | 11-15/1504r1 | 181 | Why wasn't dot11AuthenticationAlgorithm made the same as dot11AuthenticationAlgorithmIndex? Can we make this change now? | As it says in the comment | REJECTED (GEN: 2015-12-09 18:48:59Z) The comment fails to identify changes in sufficient detail so that the specific wording of the changes that will satisfy the commenter can be determined. | EDITOR | 201512 approved | Resolved | GEN: 2015-12-09 - The following resolution is proposed as a default, if no alternative resolution is proposed: REJECTED - The comment fails to identify changes in sufficient detail so that the specific wording of the changes that will satisfy the commenter can be determined. | N | EDITOR: 2015-12-11 12:31:16Z |  | 2015-12-11 12:32 | EDITOR
6744 | RISON, Mark | 1000 | 4 |  |  |  | E | Y |  |  |  |  | V |  |  | 133 | "Authentication-Response" etc. doesn't always have the hyphen. | Add missing hyphens | REVISED (EDITOR: 2015-06-08 12:21:42Z) - Change space to hyphen after "Authentication" at 2036.05, 2036.06, 2038.26, 2038.27, 2039.47, 2039.49, 2039.52, 2043.37, 2043.39, 2046.11, 2046.13, 2046.16, 2046.18, 2046.22, 2047.11, 2047.13, 2047.14, 2047.16, 2047.19 Globally change "FT Authentication <x> frame" to "Authentication-<x> frame" for x = "Request", "Response", "Ack", "Confirm" | EDITOR | 201506 approved | Ready for motion | EDITOR: 2015-06-08 12:22:36Z - What about the following locations: "2067.8, 2067.12, 2067.29, 2067.30, 2067.44, 2067.45, 2067.51, 2067.54". The usage at these locations appears to be wrong "This state sends the FT Authentication Request frame over the air." - but there is no such frame. | I | EDITOR_Q: 2015-08-14 20:03:12Z -Reviewed EDITOR: 2015-08-11 10:20:41Z | D4.2 | 2015-09-06 02:54 | EDITOR
6745 | RISON, Mark | 1000 | 4 |  |  |  | E | Y |  |  |  |  | V |  |  | 138 | Case of "authentication transaction sequence n" is all over the place. | Make it consistent | REVISED (EDITOR: 2015-05-28 12:10:34Z) - Change "authentication transaction sequence number" (case insensitive) to: 1) word-initial caps, when followed by "field" 2) lower case, otherwise Change "Authentication transaction sequence no." to "Authentication transaction sequence number" (2 instances) | EDITOR | 201507 approved |  |  | I | EDITOR: 2015-06-22 09:53:11Z- reviewed. EDITOR_A: 2015-06-18 18:02:26Z | D4.1 | 2015-07-16 00:10 | EDITOR
6746 | RISON, Mark | 1000 | 4 |  |  |  | E | Y |  |  |  |  | A |  |  | 138 | Delete "AP" in "Reduced Neighbor AP Report element". | As it says in the comment | ACCEPTED (EDITOR: 2015-05-28 11:52:04Z) | EDITOR | 201507 approved |  |  | I | EDITOR: 2015-06-22 09:51:02Z- reviewed. EDITOR_A: 2015-06-06 01:52:15Z | D4.1 | 2015-07-16 00:10 | EDITOR
6747 | RISON, Mark | 1000 | 4 |  |  |  | T | Y |  |  |  |  | J | Mark Rison |  | 183 | Does "positive" include 0 (apparently not)? | Clarify (perhaps in Subclause 1.4 or 1.5?) | REJECTED (GEN: 2015-12-10 13:53:48Z) The definitions of positive, negative and zero are well defined outside this standard. The comment fails to identify a specific issue to be addressed. It fails to identify changes in sufficient detail so that the specific wording of the changes that will satisfy the commenter can be determined. | EDITOR | 201512 approved | Resolved | GEN: 2015-11-14 - The following resolution is proposed as a default, if no alternative resolution is proposed: Rejected. The definitions of positive, negative and zero are well defined outside this standard. The comment fails to identify a specific issue to be addressed. It fails to identify changes in sufficient detail so that the specific wording of the changes that will satisfy the commenter can be determined. GEN: 2015-09-08 20:19:45Z - <email-Adrian-11-15/1010r7> -- Rejected. The definitions of positive, negative and zero are well defined outside this standard. The comment fails to identify a specific issue to be addressed. It fails to identify changes in sufficient detail so that the specific wording of the changes that will satisfy the commenter can be determined. | N | EDITOR: 2015-12-11 12:31:16Z |  | 2015-12-11 12:32 | EDITOR
6748 | RISON, Mark | 1000 | 4 |  |  |  | E | Y |  |  |  |  | V |  |  | 138 | There are instances of both "multitid" and "multi-tid" | Pick one (I think IEEE eschews hyphens) | REVISED (EDITOR: 2015-05-28 12:04:14Z) - Change any "MultiTID" to "Multi-TID". | EDITOR | 201507 approved |  | EDITOR: 2015-05-28 12:04:42Z - The hyphenated form is much commoner. If the IEEE-SA publication editor wants to change it the other way around, that's up to them. | I | EDITOR: 2015-06-22 09:50:19Z- reviewed. EDITOR_A: 2015-06-06 01:50:36Z | D4.1 | 2015-07-16 00:10 | EDITOR
6749 | RISON, Mark | 1000 | 4 |  |  |  | E | Y |  |  |  |  | V |  |  | 153 | "in IEEE 802.11 specification" missing article and should be "standard". | As it says in the comment | REVISED (EDITOR: 2015-05-28 13:57:06Z) - Replace with "in IEEE Std 802.11". | EDITOR | 201509 approved |  | EDITOR: 2015-05-28 13:02:28Z - Resolve with CID 6566. | N | EDITOR_A: 2015-09-27 10:06:37Z - Reviewed. EDITOR: 2015-09-22 13:02:09Z- Conflict with resolution of CID 6327, which deleted the cited text. No action taken. |  | 2015-10-01 17:58 | EDITOR_A
6750 | RISON, Mark | 1000 | 4 |  |  |  | E | Y | 2697.4099 |  |  |  | J |  |  | 153 | Hyphen missing in "modulatio<cr>n-<cr>dependent" | As it says in the comment | REJECTED (EDITOR: 2015-06-08 12:27:26Z) - The comment is on 2672.9, 2697.41, 2697.51 and relates to the parenthetical text after a cross-reference. As frontmatter page cxix indicates, the style will be modified prior to publication as required by IEEE-SA style to exclude the parenthetical text. | EDITOR | 201509 approved |  | EDITOR: 2015-06-08 12:28:28Z - Commenter locates issue at "2672.9, 2697.41, 2697.51". However, I can find an issue only with one of these. EDITOR: 2015-05-28 12:01:10Z - The comment makes no sense to me. | N | EDITOR: 2015-06-29 09:19:08Z |  | 2015-09-21 10:45 | EDITOR
6751 | RISON, Mark | 1000 | 4 |  |  |  | E | Y |  |  |  |  | V |  |  | 138 | Delete hyphen in "non-zero", "multi-domain", "bit-wise", "bit-string", "semi-colon" | As it says in the comment | REVISED (EDITOR: 2015-05-28 12:35:45Z) - change all "bit-wise" to "bitwise". Change all "semi-colon" to "semicolon". In reply to the commenter, for the other cases, there are either no instances, or all instances have the hyphen. In the latter case, it is a matter for the IEEE publication editor to determine the correct hyphenation. | EDITOR | 201507 approved |  |  | I | EDITOR: 2015-06-22 09:48:51Z- reviewed. EDITOR_A: 2015-06-06 01:49:21Z | D4.1 | 2015-07-16 00:10 | EDITOR
6752 | RISON, Mark | 1000 | 4 | C.3 |  |  | T | Y | 2841 | 55 | C.3 |  | J | Dorothy Stanley | 11-15/1504r1 | 181 | Why are there two "dot11CurrentChannelWidth"s et al.? | Delete one of them | REJECTED (GEN: 2015-12-09 18:52:04Z) The comment fails to identify changes in sufficient detail so that the specific wording of the changes that will satisfy the commenter can be determined. | EDITOR | 201512 approved | Resolved | GEN: 2015-12-09 - The following resolution is proposed as a default, if no alternative resolution is proposed: REJECTED - The comment fails to identify changes in sufficient detail so that the specific wording of the changes that will satisfy the commenter can be determined. | N | EDITOR: 2015-12-11 12:31:16Z |  | 2015-12-11 12:32 | EDITOR
6753 | RISON, Mark | 1000 | 4 | 8 |  |  | E | Y | 560 | 1 | 8 |  | A |  |  | 138 | Delete "Action" in "Measurement Request Action frame format" | As it says in the comment | ACCEPTED (EDITOR_A: 2015-05-24 14:05:23Z) | EDITOR | 201507 approved |  |  | I | EDITOR: 2015-06-22 13:49:58Z- Reviewed. Added flag. EDITOR_A: 2015-06-05 11:06:48Z | D4.1 | 2015-07-16 00:10 | EDITOR
6754 | RISON, Mark | 1000 | 4 |  |  |  | E | Y |  |  |  |  | V | Mark Rison |  | 178 | Table 9-17 should be moved to clause 8, somewhere near Table 8-34 [these might be D3.0 references] | As it says in the comment | REVISED (EDITOR: 2015-10-16 15:15:49Z) - Move Subclause 9.35.3 Frame addressing in an MBSS to a new Subclause 8.3.5, deleting “In this subclause, addressing of the Mesh Data and Multihop Action frames and MSDU/MMPDU forwarding behavior are described.” in the first para. 9.8.3.5 | EDITOR | 201512 approved | Resolved | EDITOR: 2015-05-28 12:29:33Z - The commenter is inexact about what should be moved, where it should be moved to, and doesn't indicate a reason. | I | EDITOR_A: 2016-01-04 14:53:40Z |  | 2016-01-17 17:15 | EDITOR_A
6755 | RISON, Mark | 1000 | 4 |  |  |  | E | Y |  |  |  |  | J |  |  | 153 | Delete "Management frame" at the start of 103.44 [this might be a D3.0 reference] | As it says in the comment | REJECTED (EDITOR: 2015-05-28 13:06:14Z) - The error the comment is citing does not exist in the balloted draft. | EDITOR | 201509 approved |  |  | N | EDITOR_A: 2015-06-23 01:15:48Z - Reviewed 5/28/2015 |  | 2015-09-21 10:45 | EDITOR
6756 | RISON, Mark | 1000 | 4 |  |  |  | T | Y |  |  |  |  | V | Adrian Stephens | 11-15/1010r7 | 167 | "The RCPI field contains an RCPI value as specified for certain PHYs in Clause ..." -- the list is incomplete. And how is the RCPI element to be used if the PHY does not specify how the RCPI is determined? | Make the RCPI value mapping the same for all PHYs, then the problem goes away | REVISED (GEN: 2015-10-15 13:24:19Z) Incorporate the changes for CID 6756 in doc 11-15/1010r15 <https://mentor.ieee.org/802.11/dcn/15/11-15-1010-15-000m-revmc-sb0-stephens-resolutions-part-2.doc>; moves the RCPI 16.9 table to Clause 8 and updates references. | EDITOR | 201511 approved | Resolved | GEN: 2015-09-08 <email-Adrian - 11-15/1010r7> Proposed Resolution: Revised. Make changes under CID 6756 in doc:11-15/1010r7 <https://mentor.ieee.org/802.11/dcn/15/11-15-1010-07-000m-revmc-sb0-stephens-resolutions-part-2.doc>. These changes move the repetitive definition of the encoding of this field into Clause 8. | I | EDITOR: 2015-11-26 11:42:13Z |  | 2015-11-26 11:42 | EDITOR
6757 | RISON, Mark | 1000 | 4 |  |  |  | T | Y |  |  |  |  | J |  |  | 176 | There is confusion between "RSNA" (the association, so necessarily point-to-point) and "RSN" (the network, so general). | Use the right term in each case | REJECTED (MAC: 2015-11-09 20:35:26Z): The comment fails to identify changes in sufficient detail so that the specific wording of the changes that will satisfy the commenter can be determined. | EDITOR | 201511 approved | Resolved |  | N | EDITOR: 2015-11-25 10:03:36Z |  | 2015-11-25 10:04 | EDITOR
6758 | RISON, Mark | 1000 | 4 |  |  |  | E | Y |  |  |  |  | J | Mark Rison |  | 182 | Add non-break space after <plusminus>, except for the pilot subcarriers and unitless contexts. | As it says in the comment | REJECTED (EDITOR: 2015-05-28 13:08:33Z) - There is no requirement by IEEE-SA style that this space exist. | EDITOR | 201512 approved | Resolved |  | N | EDITOR: 2015-12-11 12:31:16Z |  | 2015-12-11 12:32 | EDITOR
6759 | RISON, Mark | 1000 | 4 |  |  |  | T | Y |  |  |  |  | V | Stephen McCann | 11-15/1018r0 | 164 | Should Certificate ID really be UTF-8 (as opposed to printable ASCII)? Is that safe for the URL? | Make it printable ASCII | REVISED (GEN: 2015-09-25 14:24:22Z) Incorporate the changes in https://mentor.ieee.org/802.11/dcn/15/11-15-1018-03-000m-some-gen-comment-resolutions.doc for CID 6759 | EDITOR | 201510 approved | Resolved |  | I | EDITOR: 2015-11-02 12:07:00Z |  | 2015-12-09 19:21 | EDITOR
6760 | RISON, Mark | 1000 | 4 |  |  |  | T | Y |  |  |  |  | J | Stephen McCann | 11-15/1018r1 | 167 | Is the NAI Realm NUL-terminated? More generally, are "strings" NUL-terminated? | Clarify | REJECTED (GEN: 2015-10-16 09:08:33Z) Reject. The format of the NAI Realm is clearly defined in clause 8.4.5.10 being either IETF RFC 4282 or UTF-8. Regarding "strings" it is not possible to state whether they are all NUL-terminated or not, as they have differing definitions within the document | EDITOR | 201511 approved | Resolved | GEN: 2015-09-16 01:59:00Z - Proposed Resolution: Reject. The format of the NAI Realm is clearly defined in clause 8.4.5.10 being either IETF RFC 4282 or UTF-8. Regarding “strings” it is not possible to state whether they are all NUL-terminated (sic) or not, as they have differing definitions within the document, e.g. the Language Code field (1066.48) may be a null terminated string, whereas the Certificate ID field (924.36) is not. GEN: 2015-09-2 NAI Realm is defined in 8.4.5.10 NAI Realm ANQP-element It is unambiguious on the length of the fields and values. Figure 8-594—NAI Realm Data field format has a NIA Realm subfield: The NIA Realm subfield is defined as : The NAI Realm subfield is one or more NAI Realms formatted as defined in the NAI Realm Encoding Type bit of the NAI Realm Encoding subfield. If there is more than one NAI Realm in this subfield, the NAI Realms are delimited by a semi-colon character (i.e., “;”, which is encoded in UTF-8 format as 0x3B). All of the realms included in the NAI Realm subfield support all of the EAP methods identified by the EAP Method subfields, if present. The maximum length of this subfield is 255 octets. Null Terminated string issue is addressed in CID 6068 | N | EDITOR: 2015-11-20 10:46:59Z |  | 2015-11-20 10:47 | EDITOR
6761 | RISON, Mark | 1000 | 4 |  |  |  | E | Y |  |  |  |  | V |  |  | 138 | "Milliseconds" should not have a leading cap. | As it says in the comment | REVISED (EDITOR: 2015-05-28 13:09:40Z) - Replace "in Milliseconds" with "in milliseconds" (2 instances), except at 897.17 and 929.10. | EDITOR | 201507 approved |  |  | I | EDITOR: 2015-06-22 09:47:20Z- Reviewed the resolution to exclude the valid two remaining uses of "Milliseconds". EDITOR_A: 2015-05-28 15:45:41Z No edit. It is because these 2 instances are deleted because of CID 6611. | D4.1 | 2015-08-13 13:05 | EDITOR
6762 | RISON, Mark | 1000 | 4 |  |  |  | E | Y |  |  |  |  | J |  |  | 153 | Are SAs "created" or "generated"? Are their keys "derived" or "generated"? | Be consistent | REJECTED (EDITOR: 2015-04-30 13:09:17Z) - The comment fails to identify a specific issue to be addressed. It fails to identify changes in sufficient detail so that the specific wording of the changes that will satisfy the commenter can be determined. | EDITOR | 201509 approved |  |  | N | EDITOR_A: 2015-06-23 01:21:05Z - Reviewed 5/28/2015 |  | 2015-09-21 10:45 | EDITOR
6763 | RISON, Mark | 1000 | 4 |  |  |  | T | Y |  |  |  |  | V | Stephen McCann | 11-15/1018r1 | 167 | What is the case of the non-decimal hex characters in the URI formed by concatenating the Emergency Alert Server URI with the hexadecimal numerals of the Alert Identifier Hash? The example suggests lowercase, but is this mandatory (if so, where is the shall; if not, then this should at least be NOTEd)? | As it says in the comment | REVISED (GEN: 2015-10-16 09:12:45Z) : Incorporate changes for CID 6763 in doc 11-15/1018r3 < https://mentor.ieee.org/802.11/dcn/15/11-15-1018-03-000m-some-gen-comment-resolutions.doc>; which addes "lowercase" and removes "server" in four locations. | EDITOR | 201511 approved | Resolved | GEN: 2015-09-25 - see minutes - Action item#2: Mark RISON to check on HTTP rules of capitalization. GEN: 2015-09-1 - Proposed Resoution: REJECTED - The comment fails to identify changes in sufficient detail so that the specific wording of the changes that will satisfy the commenter can be determined. | I | EDITOR: 2015-11-26 11:00:40Z |  | 2015-11-26 11:01 | EDITOR
6764 | RISON, Mark | 1000 | 4 |  |  |  | E | Y |  |  |  |  | V |  |  | 138 | It's almost always "RSNE" not "RSN element" ... but not quite. | Change "RSN element" to "RSNE" throughout (except definition) | REVISED (EDITOR: 2015-06-08 12:35:15Z) - Change to just "RSNE" at 150.40, 1224.29 (3x), 1972.23, 2660.45, 2890.63, 2897.10 At 1972.22, delete "the RSN element," | EDITOR | 201507 approved |  | EDITOR: 2015-05-28 13:11:40Z - The specified substitution does not work. | I | EDITOR_A: 2015-06-28 04:45:24Z - Reviewed EDITOR: 2015-06-12 09:16:40Z | D4.1 | 2015-07-16 00:10 | EDITOR
6765 | RISON, Mark | 1000 | 4 |  |  |  | T | Y |  |  |  |  | V |  |  | 180 | One instance of "AES-GCMP" (all others are "AES-GCM"). | Change the errant one to "AES-GCM" | REVISED (MAC: 2015-12-08 21:40:34Z): At 3504.39 change "AES-GCMP to "AES-GCM". | EDITOR | 201512 approved | Resolved |  | I | EDITOR_A: 2016-01-04 14:40:06Z |  | 2016-01-17 17:14 | EDITOR_A
6766 | RISON, Mark | 1000 | 4 |  |  |  | E | Y | 1549.54 |  |  |  | J | Mark Rison |  | 182 | "A non-AP STA shall be in Active mode upon Association or Reassociation." appears before active mode has been introduced. | Add a forward reference | REJECTED (EDITOR: 2015-12-09 00:45:21Z) - The comment fails to identify changes in sufficient detail so that the specific wording of the changes that will satisfy the commenter can be determined | EDITOR | 201512 approved | Resolved | EDITOR: 2015-06-08 12:38:32Z - Although the commenter has now indicated the location (1549.54) and reference (to 10.3), I don't see what benefit is gained from this. Leaving as "submission required" so somebody can argue this case. EDITOR: 2015-05-28 13:12:12Z - Needs identification of an appropriate reference. | N | EDITOR: 2015-12-11 12:31:16Z |  | 2015-12-11 12:32 | EDITOR
6767 | RISON, Mark | 1000 | 4 |  |  |  | G | Y |  |  |  |  | V |  |  | 181 | What is it with "one (1)" etc.? We need to write in standardese, not legalese. | Remove such parenthetical material throughout | REVISED (EDITOR: 2015-05-28 10:44:42Z) Replace "<word version> (<numeric version>)" for the values: 0, 1, 2, 3, 4 with either "<word version>" or "<numeric version>" as appropriate to WG style. (Note, WG style uses numbers for values to go in fields and words when expressing ordinality and/or cardinality, e.g., "set to 3" and "two CTS frames".) | EDITOR | 201512 approved | Resolved |  | N | EDITOR_A: 2016-01-04 15:04:48Z This is fixed by MDR. In D4.4-934, there is also no apperance of "<word version> (<numeric version>)". |  | 2016-01-17 17:16 | EDITOR_A
6768 | RISON, Mark | 1000 | 4 |  |  |  | T | Y |  |  |  |  | A |  |  | 176 | Constructs like "AP's BSSID" are dubious because the BSSID is a property of the BSS, not the AP (even though the BSSID is the MAC address of the AP). Especially with Multiple BSSID support | Change to "AP's MAC address" throughout | ACCEPTED (MAC: 2015-11-07 00:39:27Z): Note to editor, there are 9 instances. | EDITOR | 201511 approved | Resolved |  | I | EDITOR: 2015-11-26 10:56:22Z |  | 2015-11-26 10:56 | EDITOR
6769 | RISON, Mark | 1000 | 4 |  |  |  | E | Y | 538.35 |  |  |  | V |  |  | 138 | "The TXVECTOR represents a list of parameters that the MAC sublayer provides to the local PHY entity in order to transmit a PSDU, as further described in 7.3.4.4 (Vector descriptions), 18.4 (OFDM PLME) and 20.4 (HT PLME) (which defines the local PHY entity)." is missing various other PHYs | Maybe just refer to 9.7.1 so at least only one list has to be maintained? | REVISED (EDITOR: 2015-05-28 13:27:51Z) - Change cited sentence to read: "The TXVECTOR represents a list of parameters that the MAC sublayer provides to the local PHY entity in order to transmit a PSDU. The minimum required PHY parameters are listed in 7.3.4.4 (Vector descriptions)." | EDITOR | 201507 approved |  | The proposed resolution re-uses language from the PHY-TXSTART.request primitive. | I | EDITOR: 2015-06-22 13:45:12Z- Reviewed. EDITOR_A: 2015-05-28 16:30:05Z | D4.1 | 2015-07-16 00:10 | EDITOR
6770 | RISON, Mark | 1000 | 4 |  |  |  | T | Y |  |  |  |  | V |  |  | 176 | It says "Because the IEEE Std 802.11 null Data frame does not derive from an MA-UNITDATA.request" -- "null Data frame"? | I think it means a Null frame here | REVISED (MAC: 2015-11-07 17:39:35Z): Globally change "Null Data frame" (case insensitive) to "Null frame" | EDITOR | 201511 approved | Resolved | MAC: 2015-10-02 14:15:08Z - Globally change “Null Data frame” (case insensitive) to “Null frame” | I | EDITOR: 2015-11-26 10:53:16Z |  | 2015-11-26 10:53 | EDITOR
6771 | RISON, Mark | 1000 | 4 |  |  |  | E | Y |  |  |  |  | V | Mark Rison |  | 178 | A few "retry bit"s | Change all of them to "Retry bit"s | REVISED (EDITOR: 2015-10-16 15:25:29Z) - Change “retry bits in the MAC headers of MPDUs” to “the Retry subfield in the MAC headers of MPDUS to 1” at 1240.58. Change “the Retry bit” to “the Retry subfield” at 1265.26, 1765.64, 1766.5. Change “the retry bit” to “the Retry subfield” at 1364.14, 1364.15, 3179.54. | EDITOR | 201512 approved | Resolved | EDITOR: 2015-06-11 09:43:25Z - Needs submission. Some of these references are informal, some formal. The formal references should be changed to "Retry subfield", except where its location as a bit is significant (in AAD construction). | I | EDITOR_A: 2016-01-04 15:15:46Z |  | 2016-01-17 17:16 | EDITOR_A
6772 | RISON, Mark | 1000 | 4 |  |  |  | E | Y |  |  |  |  | J | Mark Rison |  | 182 | There is confusion between "Deny" and "Denied" status/result/reason codes | Be consistent | REJECTED (EDITOR: 2015-04-30 13:09:17Z) - The comment fails to identify a specific issue to be addressed. It fails to identify changes in sufficient detail so that the specific wording of the changes that will satisfy the commenter can be determined. | EDITOR | 201512 approved | Resolved |  | N | EDITOR: 2015-12-11 12:31:16Z |  | 2015-12-11 12:32 | EDITOR
6773 | RISON, Mark | 1000 | 4 |  |  |  | E | Y |  |  |  |  | J | Mark Rison |  | 182 | "properly" (formatted, received, etc.) -- the spec should be written with the implicit understanding that things are done properly! | Delete "properly" throughout | REJECTED (EDITOR: 2015-12-09 00:45:21Z) - The comment fails to identify a specific issue to be addressed. | EDITOR | 201512 approved | Resolved | EDITOR: 2015-06-11 09:43:36Z - A number of uses of "properly" are, indeed, proper. Needs submission. | N | EDITOR: 2015-12-11 12:31:16Z |  | 2015-12-11 12:32 | EDITOR
6774 | RISON, Mark | 1000 | 4 |  |  |  | T | Y |  |  |  |  | V |  |  | 180 | "The SME shall generate an MLME-ASSOCIATE.response primitive addressed to the non-AP and non-PCP STA." -- primitives are not addressed to STAs, frames are. | Change to refer to the field which gives the target STA | REVISED (MAC: 2015-12-10 03:52:29Z) - At cited location change "The SME shall generate an MLME-ASSOCIATE.response primitive addressed to the non-AP and non-PCP STA." to "The SME shall generate an MLME-ASSOCIATE.response primitive with the PeerSTAAddress parameter set to the MAC address of the STA identified by the PeerSTAAddress parameter of the MLME-ASSOCIATE.indication primitive." (Note to editor, resolution of CID 6375 moves the cited text. Changes should be applied to the moved text in its new location.) | EDITOR | 201512 approved | Resolved | MAC: 2015-12-10 03:53:08Z - After review, kept same resolution as REVISED (MAC: 2015-11-07 17:40:23Z). Noted to editor that the modified text has moved, and they'll have to find it. | I | EDITOR_A: 2016-01-04 15:27:56Z |  | 2016-01-17 17:16 | EDITOR_A
6775 | RISON, Mark | 1000 | 4 |  |  |  | T | Y |  |  |  |  | J | Mark Rison |  | 185 | "1-127" for rate sets is bogus because 127 and 126 are not rates but HT/VHT selectors | Either change to 1-125 or rename the parameter to refer to "rate set and BSS selector" | REJECTED (MAC: 2015-12-10 15:15:42Z): There is no normative text that specifies that the values 126 and 127 cannot be used as rate values in these rate sets. While it is logical that these values should be excluded, so they can be unambiguously used as BSS Membership Selectors, a larger change is needed to accomplish this without creating inconsistency within the Standard. | EDITOR | 201512 approved | Resolved | MAC: 2015-05-11 15:16:19Z: MAH. Assumedly, this is referencing the occurance of "1-127" as the Valid range for several rate set parameters to some MLME primitives. Propose: Reject. There is no normative text that specifies that the values 126 and 127 cannot be used as rate values in these rate sets. While it is logical that these values should be excluded, so they can be unambiguously used as BSS Membership Selectors, a larger change is needed to accomplish this without creating inconsistency within the Standard. | N | EDITOR: 2015-12-11 12:31:16Z |  | 2015-12-11 12:32 | EDITOR
6776 | RISON, Mark | 1000 | 4 | 4 |  |  | E | Y | 62 | 1 | 4 |  | V |  |  | 133 | Remove "may"s (and any other special modals, though "should" and "shall" seem not to be issues) from clause 4 and replace with "might" or "can" or whatever. | As it says in the comment | REVISED (EDITOR: 2015-06-11 10:45:43Z) - At 66.19, replace first "may" with "can" and second "may" with "might". At 93.09 replace "may" with "can" At 94.42 replace "May" with "Might" At 125.61 replace "may" with "can" | EDITOR | 201506 approved | Ready for motion | EDITOR: 2015-06-11 10:44:57Z - Please discuss the replacement at 94.42. I believe "Might" is correct, rather than this table is, of itself, granting permission to be secure. | I | EDITOR_Q: 2015-08-14 20:48:02Z -Reviewed EDITOR: 2015-08-11 12:30:32Z | D4.2 | 2015-10-14 11:08 | EDITOR
6777 | RISON, Mark | 1000 | 4 | 10.24.6 |  |  | T | Y | 1734 | 23 | 10.24.6 |  | J | Menzo Wentink/Jouni Malinen |  | 185 | Status Indication and Value need to be reserved for the initiating STA | As it says in the comment | REJECTED (MAC: 2015-12-10 20:20:44Z) - The comment fails to identify changes in sufficient detail so that the specific wording of the changes that will satisfy the commenter can be determined. | EDITOR | 201512 approved | Resolved |  | N | EDITOR: 2015-12-11 12:31:16Z |  | 2015-12-11 12:32 | EDITOR
6778 | RISON, Mark | 1000 | 4 | 10.24.6 |  |  | E | Y | 1734 | 23 | 10.24.6 |  | V | Carlos Aldana |  | 140 | Fix the FTM figures to follow normal style (no colours, nice fonts, etc.) | As it says in the comment | REVISED (EDITOR: 2015-06-19 17:06:32Z) - Incorporate the changes in doc https://mentor.ieee.org/802.11/dcn/15/11-15-0687-01-000m-cids-5183-6778-resolution.docx | EDITOR | 201507 approved |  | EDITOR: 2015-06-29 10:22:01Z - Discussed at Hillsboro F2F, no objection. EDITOR_A: 2015-05-03 02:52:10Z | I | EDITOR: 2015-08-13 13:28:57Z- Reviewed. Note mixup in CID 5174 edit notes caused these changes to be made for CID 5174. However EDITOR_A has also reviewed the submission, so nothing more need be done. EDITOR_A: 2015-08-11 01:01:39Z | D4.2 | 2015-09-28 08:20 | EDITOR
6779 | RISON, Mark | 1000 | 4 | 10.1.4.3.5 |  |  | T | Y | 1543 | 43 | 10.1.4.3.5 |  | V | (blank) |  | 167 | The stuff on RCPI in 10.1.4.3.5 Contents of a probe response is obvious and should not be there. At most a NOTE. | As it says in the comment | REVISED (MAC: 2015-10-26 22:01:27Z): At 1543.43 and at P1809 L42replace: "If dot11RadioMeasurementActivated is true and the RCPI element was requested, an RCPI element containing the RCPI of the Probe Request frame shall be included. If no measurement result is available, the RCPI value shall be set to indicate that a measurement is not available (see 8.4.2.37 (RCPI element) and Table 16-9 (RCPI values))" With "If dot11RadioMeasurementActivated is true and the RCPI element was requested, an RCPI element containing the RCPI of the Probe Request frame shall be included (see 8.4.2.37 (RCPI element) and Table 16-9 (RCPI values)). NOTE: If no RCPI measurement result is available, the RCPI value is set to indicate "Measurement not available" (see Table 16-9 (RCPI values))." | EDITOR | 201511 approved | Resolved | MAC: 2015-10-06 22:59:47Z: MAH - Disagree. Propose: Reject. This is only apparent place that talks about requesting the received power _of the Probe Request itself_. The other normative statements about including RCPI are about various RRM requests, or DMG Information Request. | I | EDITOR_A: 2015-11-29 05:26:00Z |  | 2016-01-17 17:18 | EDITOR_A
6780 | RISON, Mark | 1000 | 4 | 10.24.6 |  |  | E | Y | 1734 | 23 | 10.24.6 |  | J |  |  | 153 | "The first Fine Timing Measurement frame in the FTM session is called the initial Fine Timing Measurement frame. [...] This initial Fine Timing Measurement frame shall include the Fine Timing Measurement Parameters element." duplicates stuff just before it. | Remove the duplication | REJECTED (EDITOR_A: 2015-05-02 04:22:14Z) There is no duplication. This paragraph describes the initial Fine Timing Measurement frame, while the paragraph just before it descibes an initial Fine Timing Measurement Request frame that is different from the initial Fine Timing Measurement frame. | EDITOR | 201509 approved | Resolved | EDITOR_A: 2015-05-02 04:23:25Z | N | EDITOR_A: 2015-05-02 04:23:31Z |  | 2015-09-21 10:45 | EDITOR
6781 | RISON, Mark | 1000 | 4 |  |  |  | E | Y |  |  |  |  | A |  |  | 133 | It says "Within the fine timing measurement procedure, a STA, to request the Location Civic a responding STA that advertises Fine Timing Measurement capability" | Add "of" before "a responding STA" | ACCEPTED (EDITOR: 2015-05-13 21:23:45Z) | EDITOR | 201506 approved | Ready for motion | EDITOR: 2015-05-13 21:24:01Z - Reviewed in TGmc. | I | EDITOR: 2015-06-22 09:40:51Z- reviewed. EDITOR_A: 2015-05-29 16:21:17Z | D4.1 | 2015-08-13 13:05 | EDITOR
6782 | RISON, Mark | 1000 | 4 |  |  |  | E | Y |  |  |  |  | V | Sigurd Schelstraete | 11-15/1517r0 | 185 | It says "Transmission of HT PPDU with" and "Transmission of HT PPDU is" | Change "PPDU" to "PPDUs" in both cases | REVISED (GEN: 2015-12-10 18:51:06Z) at 2597.62 change "PPDU" to "PPDUs". (Note to commentor: the other implied location has been deleted by CID 6222) | EDITOR | 201512 approved | Resolved | GEN: 2015-09-09 03:09:10Z - see also CID 6222 EDITOR: 2015-05-28 13:18:43Z - I would prefer the singular form. However, the cited location makes no sense technically: "Transmission of HT PPDU with any number of antennas is not supported in Clause 23 (Television Very High Throughput (TVHT) PHY specification)." This can be read that transmission of an HT PPDU is not supported. Period. Transferring to GEN to see if they can beat some sense into this sentence. | I | EDITOR_Q: 2016-01-03 23:21:02Z |  | 2016-01-17 15:23 | EDITOR_Q
6783 | RISON, Mark | 1000 | 4 |  | 83 | 43 | E | Y | 83.43 | 43 | 4.3.17 |  | A |  |  | 138 | It says "Portal" (ref might be to D3.0) | Change to "portal" | ACCEPTED (EDITOR_Q: 2015-05-31 20:51:58Z) | EDITOR | 201507 approved |  |  | I | EDITOR_A: 2015-06-23 22:49:04Z - Reviewed EDITOR_Q: 2015-05-31 20:52:01Z | D4.1 | 2015-07-16 00:10 | EDITOR
6784 | RISON, Mark | 1000 | 4 |  |  |  | E | Y |  |  |  |  | J | (blank) |  | 165 | It says "successful IEEE Std 802.lX exchange, SAE authentication, preshared" -- delete "successful" since this is implicit (and not mentioned for the other cases) | As it says in the comment | REJECTED (MAC: 2015-10-02 14:19:47Z): Assuming the commenter is referencing P1926L4, all the other parallel concepts also include the "successful". Even if not necessary, the "successful"s seem fine and keep the bullet list consistent. | EDITOR | 201510 approved | Resolved | MAC: 2015-07-07 01:59:51Z - Propose: Rejected. Assuming the commenter is referencing P1926L4, all the other parallel concepts also include the "successful". Even if not necessary, the "successful"s seem fine and keep the bullet list consistent. EDITOR: 2015-05-28 11:38:23Z - This is aparently not an editorial comment. Transferring to MAC. | N | EDITOR: 2015-11-02 10:55:29Z |  | 2015-11-02 10:56 | EDITOR
6785 | RISON, Mark | 1000 | 4 |  |  |  | E | Y | 2275.3501 |  |  |  | V |  |  | 153 | "The ERP has the capability to decode all Clause 16 and Clause 17 PHYs and all ERP-OFDM PHYs" -- you don't decode PHYs, you decode PPDUs, and there's no such thing as the ERP-OFDM PHY anyway. | Change "PHYs" to "PPDUs" | REVISED (EDITOR: 2015-08-13 15:19:20Z) - - Replace cited sentence with: "The ERP has the capability to decode Clause 16 (DSSS PHY specification for the 2.4 GHz band designated for ISM applications), Clause 17 (High rate direct sequence spread spectrum (HR/DSSS) PHY specification) and ERP PPDUs." | EDITOR | 201509 approved |  |  | I | EDITOR_Q: 2015-09-27 17:49:57Z - reviewed EDITOR_A: 2015-09-22 09:00:11Z - Editorial rework is complete. EDITOR: 2015-08-13 15:19:07Z- Resolution updated. Editorial rework required. Remove previous change ("PHYs" to "PPDUs") at 2275.40. Previous resolution was: Replace cited sentence with: "The ERP has the capability to decode Clause 16 (DSSS PHY specification for the 2.4 GHz band designated for ISM applications), Clause 17 (High rate direct sequence spread spectrum (HR/DSSS) PHY specification) and ERP PPDUs." At 2275.40, change "PHYs" to "PPDUs". EDITOR: 2015-06-23 13:12:39Z- Reviewed. Added second change and edited. EDITOR_A: 2015-05-28 16:17:47Z |  | 2015-10-27 16:49 | EDITOR
6786 | RISON, Mark | 1000 | 4 |  |  |  | T | Y |  |  |  |  | A |  |  | 176 | "However, an acknowledgment shall be sent in response to a duplicate fragment of an individually addressed MSDU." -- also MMPDU | Add "or MMPDU" after "MSDU" | ACCEPTED (MAC: 2015-11-07 17:41:17Z) | EDITOR | 201511 approved | Resolved |  | I | EDITOR: 2015-11-26 10:16:58Z Change is at 1287.10. |  | 2015-11-26 10:17 | EDITOR
6787 | RISON, Mark | 1000 | 4 |  |  |  | T | Y |  |  |  |  | V | Adrian Stephens | 11-15/1010r15 | 167 | What is X in the penultimate column of Table 17-2 Example of LENGTH calculations for CCK? | Clarify | REVISED (GEN: 2015-10-15 13:50:52Z) At 2203.34, replace "X" by "LENGTH x 11/8. Delete the parentheses in ‘(x 8/11) and (x 11/8)’ on the same line." | EDITOR | 201511 approved | Resolved | GEN: 2015-09-08 20:15:34Z - <email-Adrian-11-15/1010r7 (plus Mark R update)> Revised. At 2203.34, replace “X” by “LENGTH x 11/8” also delete the two pairs of parens around 11 / 8 on line 34 (in D4.0) GEN: 2015-07-14 - Proposed Resoution: REJECTED - The comment fails to identify changes in sufficient detail so that the specific wording of the changes that will satisfy the commenter can be determined. | I | EDITOR: 2015-11-26 10:14:48Z- Reset equations to use "over" divisor symbol. |  | 2015-11-26 10:15 | EDITOR
6788 | RISON, Mark | 1000 | 4 |  |  |  | T | Y |  |  |  |  | V | Mark Rison | 11-15/762r12 | 178 | "bufferable" v. "buffered" -- there is confusion in these terms. Probably move to "buffered" for most cases | As it says in the comment | REVISED (GEN: 2015-10-30 ) - Make the changes shown under "Proposed changes" for CIDs 6788, 6819, 6298, 6561 in https://mentor.ieee.org/802.11/dcn/15/11-15-0762-12-000m-resolutions-for-some-comments-on-11mc-d4-0-sbmc1.docx. | EDITOR | 201512 approved | Resolved | MAC: 2015-10-26 23:01:33Z 9.8.6.1.1 Note while CID 6467is listed in the same section of the submission as the other 4 CIDs, it is not resolved at this point in the document, but is included here to remind people that it exists and is similar to the other CIDs 9.8.6.2 Review Proposed changes 9.8.6.3 Concern for “informally” be deleted – it was 9.8.6.4 Discussion on the direction of the resolutions. 9.8.6.5 ACTION ITEM #8: Mark HAMILTON: Move 6788 and 6298 to GEN 9.8.6.6 If others have feedback please send to Mark R. EDITOR: 2015-09-14 03:55:48Z - Transferring to MAC. This is part of a bigger discussion. The comment is marked technical. EDITOR: 2015-05-28 14:22:24Z - The comment fails to identify a specific issue to be addressed. It fails to identify changes in sufficient detail so that the specific wording of the changes that will satisfy the commenter can be determined. As far as I can tell there is a necessary difference between these terms, and I don't see obvious confustion. | N | EDITOR_A: 2016-01-05 03:58:23Z Implemented for CID 6819. |  | 2016-01-17 17:16 | EDITOR_A
6789 | RISON, Mark | 1000 | 4 |  |  |  | G | Y |  |  |  |  | V | Adrian Stephens | 11-15/1010r15 | 167 | Inconsistency about presence/absence of space after/before colon in dated ISO references (i.e. ISO 1234:1999). Shouldn't the colon be a hyphen anyway, for consistency with IEEE? | As it says in the comment | REVISED (GEN: 2015-10-15 13:30:25Z) At 111:10 change "1: 1994" to "1:1994" Globally change "2: 1998" to "2:1998" Globally change "ISO-14962-1997" to "ISO 14962:1997" Globally change "ISO-639" to "ISO 639" Globally change "ISO -1" to "ISO 3166-1" Globally change "ISO -2" to "ISO 3166-2" Globally delete "[ISO.-2]" Globally change "ISO/IEC - 1" to "ISO 3166-1" Globally change "ISO/IEC 14977 : 1996" to ISO/IEC 14977:1996" Globally change "7498-1: 1994" to "7498-1:1994" At 5.62 add: "ISO/IEC 3166-2, Codes for the representation of names of countries and their subdivisions— Part 2: Country subdivision code." | EDITOR | 201511 approved | Resolved | GEN: 2015-09-08 <e-mail response Mark R> CID 6789: a) The first half of the comment, namely the space character inconsistency, is not addressed by the proposed resolution. Also, I'm fine if we follow ISO and use colons, but then we need to fix "ISO-14962-1997" (2x), "ISO-639" (Also, do we have comments for all the instances of "ISO -1" and "ISO -2" (6 in total)?) GEN: 2015-09-08 20:12:42Z -<email -Adrian - 11-15/1010r7> Proposed Resolution: Rejected. ISO 1234:1999 is the only instance of a reference to an ISO standard with a year. The format of that reference is consistent with that used by ISO itself (see http://www.iso.org/iso/catalogue_detail.htm?csnumber=26096). | M | EDITOR: 2015-11-26 10:04:47Z- Note, the instruction insert "ISO/IEC 3166-2, Codes for the representation of names of countries and their subdivisions— Part 2: Country subdivision code." contradicts an earlier change in this resolution. Modified to remove "/IEC" from the insertion. |  | 2015-11-26 10:05 | EDITOR
6790 | RISON, Mark | 1000 | 4 | 10.24.6 |  |  | T | Y | 1734 | 23 | 10.24.6 |  | J |  |  | 129 | Does FTM format and bandwidth apply to FTM_1 when non-ASAP? | Clarify | REJECTED (MAC: 2015-05-13 21:25:17Z): We have the language in 10.24.6 (page 1746 line 39) "The responding STA should transmit Fine Timing Measurement frames with the requested format and bandwidth." This includes FTM_1, so there is no reason to add any additional language. | EDITOR | 201506 approved | Resolved |  | N | EDITOR: 2015-08-04 09:59:42Z |  | 2015-08-04 10:00 | EDITOR
6791 | RISON, Mark | 1000 | 4 |  |  |  | T | Y |  |  |  |  | V | Adrian Stephens |  | 185 | References to both 802.1Q-2004 and 2011 in clause 2/annex A. Classifier type 2 should probably not specify the year, therefore | As it says in the comment | REVISED (MAC: 2015-12-10 17:02:24Z): Replace all 802.1Q-2003 with 802.1Q, except the para at 846.11 Replace all 802.1Q-2011 with 802.1Q Ensure separate Normative references are present for 802.1Q-2003 and -2014. Delete [b22] from annex A, and any references to [b22]. | EDITOR | 201512 approved | Resolved | MAC: 2015-11-07 17:41:39Z: Adrian will check with Donald, about incompatibilities/inconsistencies between the versions of 802.1Q. | I | EDITOR_A: 2016-01-05 04:10:34Z |  | 2016-01-17 17:16 | EDITOR_A
6792 | RISON, Mark | 1000 | 4 |  |  |  | E | Y |  |  |  |  | A |  |  | 138 | "FST session transfer" is like "PIN identification number"! | Delete "session transfer" whenever immediately following "FST" | ACCEPTED (EDITOR: 2015-05-28 12:50:36Z) | EDITOR | 201507 approved |  |  | I | EDITOR: 2015-06-22 09:38:18Z- reviewed. 1 edit in Clause 4.9. EDITOR_A: 2015-05-29 14:34:14Z | D4.1 | 2015-07-16 00:10 | EDITOR
6793 | RISON, Mark | 1000 | 4 |  |  |  | E | Y |  |  |  |  | J | Mark Rison |  | 182 | "FST" is an action, so what's an "FST session"? | Clarify | REJECTED (EDITOR: 2015-12-09 00:45:21Z) - The comment fails to identify changes in sufficient detail so that the specific wording of the changes that will satisfy the commenter can be determined | EDITOR | 201512 approved | Resolved | EDITOR: 2015-05-28 14:21:57Z - The comment fails to identify a specific issue to be addressed. It fails to identify changes in sufficient detail so that the specific wording of the changes that will satisfy the commenter can be determined. | N | EDITOR: 2015-12-11 12:31:16Z |  | 2015-12-11 12:32 | EDITOR
6794 | RISON, Mark | 1000 | 4 | 10 |  |  | E | Y | 1529 | 1 | 10 |  | A |  |  | 138 | Add "The" at the start of the summary cells in Table 10-2 (2 instances). | As it says in the comment | ACCEPTED (EDITOR_A: 2015-05-01 15:02:27Z) | EDITOR | 201507 approved | Resolved | EDITOR_A: 2015-05-01 15:02:30Z | I | EDITOR: 2015-06-23 11:02:42Z- Reviewed. EDITOR_A: 2015-05-01 15:02:33Z | D4.1 | 2015-07-16 00:10 | EDITOR
6795 | RISON, Mark | 1000 | 4 |  |  |  | E | Y |  |  |  |  | V |  |  | 179 | Per the rejection of CID 3372, add "network" after all instances of "BSS" which do not already have it | As it says in the comment | REVISED (EDITOR: 2015-12-08 11:57:43Z) - Make changes in https://mentor.ieee.org/802.11/dcn/15/11-15-1207-11-000m-sb0-stephens-resolutions-part-3.doc under CID 6536. These changes remove the use of “network” in place of BSS or as an adjunct to BSS. | EDITOR | 201512 approved | Resolved |  | N | EDITOR_A: 2016-01-05 04:16:05Z - Implemented by CID 6536. (Was previously Edit status = N) |  | 2016-01-17 17:16 | EDITOR_A
6796 | RISON, Mark | 1000 | 4 |  |  |  | E | Y |  |  |  |  | V |  |  | 138 | The D_i,n and O_m definitions apply to the equation before the equation after which they are defined -- move them up. | As it says in the comment | REVISED (EDITOR: 2015-06-08 12:48:52Z) - At the end of 1463.56, after "in us" add ", given by". Move the equation defining D_i,n from 1464.11 to a new line after 1463.56. Adjust the style of equation 1463.52 to "equation numbered". At 1463.49, replace "follows:" by a reference to the new equation number. At 1464.9, replace "given by" with "defined in" and insert a reference to the new numbered equation. Likewise move the equation defining O_j from 1464.24 to 1463.57, making the same adjustments to surrounding text. | EDITOR | 201507 approved |  |  | I | EDITOR: 2015-06-29 09:31:24Z | D4.1 | 2015-07-16 00:10 | EDITOR
6797 | RISON, Mark | 1000 | 4 |  |  |  | E | Y |  |  |  |  | J |  |  | 153 | "shall issue" v. "shall generate" for SAP primitives | Be consistent | REJECTED (EDITOR: 2015-04-30 13:09:17Z) - The comment fails to identify a specific issue to be addressed. It fails to identify changes in sufficient detail so that the specific wording of the changes that will satisfy the commenter can be determined. | EDITOR | 201509 approved |  |  | N | EDITOR_A: 2015-06-23 01:20:26Z - Reviewed 5/28/2015 |  | 2015-09-21 10:45 | EDITOR
6798 | RISON, Mark | 1000 | 4 | 10 |  |  | T | Y | 1529 | 1 | 10 |  | J | Menzo Wentink/Jouni Malinen |  | 185 | "b) At an AP having dot11InterworkingServiceActivated equal to true, subsequent to receiving an if the MLME-REASSOCIATE.indication primitive withhas the EmergencyServices parameter set to true that and the RSN parameter does not include an RSNE parameter, the SME shall accept the reassociation request even if dot11RSNAActivated is true and dot11PrivacyInvoked is true thereby granting access, using unprotected frames (see 8.2.4.1.9 (Protected Frame field)), to the network for emergency services purposes." -- there might be other reasons the reassoc request can't be accepted (some other fatally bad parameter). | Reword it to say that the SME shall not reject the request merely because blah blah blah | REJECTED (MAC: 2015-12-10 20:20:44Z) - The comment fails to identify changes in sufficient detail so that the specific wording of the changes that will satisfy the commenter can be determined. | EDITOR | 201512 approved | Resolved |  | N | EDITOR: 2015-12-11 12:31:16Z |  | 2015-12-11 12:32 | EDITOR
6799 | RISON, Mark | 1000 | 4 |  |  |  | T | Y |  |  |  |  | V |  |  | 176 | Table 11-8---Integrity and key-wrap algorithms top row has "Deprecated" instead of an AKM in the first cell -- need to give the AKM and indicate the deprecation somewhere else. | As it says in the comment | REVISED (MAC: 2015-11-07 17:43:06Z): Remove cited table row (1971.21). | EDITOR | 201511 approved | Resolved |  | I | EDITOR: 2015-11-26 08:32:50Z |  | 2015-11-26 08:33 | EDITOR
6800 | RISON, Mark | 1000 | 4 | 6 |  |  | E | Y | 143 | 1 | 6 |  | J | Mark Rison |  | 182 | The type for parameters should not be "As defined in Foo element", just "Foo element". | As it says in the comment | REJECTED (EDITOR: 2015-12-09 00:45:21Z) - The comment fails to identify changes in sufficient detail so that the specific wording of the changes that will satisfy the commenter can be determined | EDITOR | 201512 approved | Resolved | EDITOR: 2015-06-11 10:50:52Z - Needs specific changes. Submission Required. | N | EDITOR: 2015-12-11 12:31:16Z |  | 2015-12-11 12:32 | EDITOR
6801 | RISON, Mark | 1000 | 4 |  |  |  | E | Y |  |  |  |  | J |  |  | 153 | "Address<n>" should have a space, except in clause 6 when parameter name. | As it says in the comment | REJECTED (EDITOR: 2015-05-28 14:15:37Z) - The comment does not identify specific changes. The editor cannot locate any incorrect uses of "Address<n>". | EDITOR | 201509 approved |  |  | N | EDITOR_A: 2015-06-23 01:20:44Z - Reviewed 5/28/2015 |  | 2015-09-21 10:45 | EDITOR
6802 | RISON, Mark | 1000 | 4 |  |  |  | T | Y |  |  |  |  | V | Mark Rison | 11-15/762r14 | 178 | In clauses other than clause 8, it is not clear that reserved fields are ignored on reception (some honourable exceptions, e.g. in Table 21-11--Control PHY header fields and 18.3.4.4 Parity (P), Reserved (R), and SIGNAL TAIL fields). | Make the behaviour at the receiver clear for reserved bits in all clauses | REVISED (GEN: 2015-11-11 21:13:26Z) Incorporate the changes in 11-15/762r14 <https://mentor.ieee.org/802.11/dcn/15/11-15-0762-14-000m-resolutions-for-some-comments-on-11mc-d4-0-sbmc1.docx> for CID 6802 and 6803 | EDITOR | 201512 approved | Resolved |  | N | EDITOR: 2016-01-04 08:14:51Z- Implemented for CID 6803. |  | 2016-01-04 08:15 | EDITOR
6803 | RISON, Mark | 1000 | 4 |  |  |  | T | Y |  |  |  |  | V | Mark Rison | 11-15/762r14 | 178 | Sometimes the value of reserved bits is not specified in the PHY. | Specify them | REVISED (GEN: 2015-11-11 21:13:26Z) Incorporate the changes in 11-15/762r14 <https://mentor.ieee.org/802.11/dcn/15/11-15-0762-14-000m-resolutions-for-some-comments-on-11mc-d4-0-sbmc1.docx> for CID 6802 and 6803 | EDITOR | 201512 approved | Resolved | have provided a list of candidate locations to Adrian | I | EDITOR: 2016-01-04 08:14:27Z- Not sure how to parse instruction: 'Change 2277.49 under Value to the first sentence there and then just “Null”.' |  | 2016-01-04 08:15 | EDITOR
6804 | RISON, Mark | 1000 | 4 | 1.4 |  |  | E | Y | 2 | 37 | 1.4 |  | A |  |  | 138 | "The construction "x to y", represents" -- spurious comma (also next line) | Delete the spurious commas | ACCEPTED (EDITOR_Q: 2015-05-31 17:51:04Z) | EDITOR | 201507 approved |  |  | I | EDITOR_A: 2015-06-23 21:57:14Z - Reviewed EDITOR_Q: 2015-05-31 17:51:41Z | D4.1 | 2015-07-16 00:10 | EDITOR
6805 | RISON, Mark | 1000 | 4 |  |  |  | E | Y |  |  |  |  | V |  |  | 140 | "When "field is" is used in contexts that relate to setting or testing the contents of a field, such as "The XYZ field is set to ..." and "If the XYZ field is equal to 1", these usages should be interpreted as referring to the value contained in the field." --- add "(sub)"s. | As it says in the comment | REVISED (EDITOR: 2015-07-16 20:27:41Z) - Incorporate the changes in https://mentor.ieee.org/802.11/dcn/15/11-15-0758-05-000m-sb0-stephens-resolutions-part-1.doc under CID 5308. | EDITOR | 201507 approved |  |  | N | EDITOR: 2015-08-11 09:58:41Z- Implemented for CID 5320. |  | 2015-08-11 09:59 | EDITOR
6806 | RISON, Mark | 1000 | 4 |  |  |  | E | Y |  |  |  |  | V |  |  | 138 | "NOTE 1--A simpler, more restrictive alternative to the rule in the above paragraph that may be used is that no more than one MSDU with a particular individual RA be outstanding at a time." has a "may". Also NOTE 2 following it, and maybe others. | Change may to might in all NOTEs | REVISED (EDITOR: 2015-05-28 14:12:06Z) - Search for and change "may" to "might" in the following instances: NOTE 2-Examples of when this bit may NOTE 2-There may NOTE 1-A simpler, more restrictive alternative to the rule in the above paragraph that may NOTE 2-A simpler, more restrictive alternative to the rule in the above paragraph that may NOTE 4-The exception may NOTE-Though the transmission of a Beacon frame may NOTE-MLME-SCAN.request primitives and resulting Probe Request frames may NOTE 3-Two peer STAs may NOTE-A STA may NOTE-Transmitted signals may NOTE-Transmitted signals in TVHT_MODE_2N and TVHT_MODE_4N may NOTE 1-Only the first three items are required for all implementations. Other information may NOTE: Backend protocol may | EDITOR | 201507 approved |  |  | I | EDITOR: 2015-06-22 09:57:46Z- reviewed. EDITOR_A: 2015-05-29 16:30:38Z | D4.1 | 2015-07-16 00:10 | EDITOR
6807 | RISON, Mark | 1000 | 4 | 8 |  |  | E | Y | 560 | 1 | 8 |  | J | Mark Rison |  | 182 | "Table 8-162--RM Enabled Capabilities definition" has (a) lowercase "enabled"s in the Field name column and (b) missing articles in the Notes column and (c) inconsistency for "field" v. "bit" v. nothing. | Be consistent | REJECTED (EDITOR: 2015-04-30 13:26:41Z) - The comment fails to identify changes in sufficient detail so that the specific wording of the changes that will satisfy the commenter can be determined. | EDITOR | 201512 approved | Resolved |  | N | EDITOR: 2015-12-11 12:31:16Z |  | 2015-12-11 12:32 | EDITOR
6808 | RISON, Mark | 1000 | 4 |  |  |  | E | Y |  |  |  |  | J |  |  | 176 | "References in this standard to a '<name> report', where <name> corresponds to one of the Measurement Types in Table 8-113 (Measurement Type definitions for measurement reports) is equivalent to (according to context) a) 'a Measurement Report frame or Radio Measurement Report frame carrying a Measurement Report element with the Measurement Type equal to <name>' or b) 'a Measurement Report element with the Measurement Type equal to <name>'." -- should be "a Spectrum Management Measurement Report frame or ...". Probably ditto request. | As it says in the comment | REJECTED (MAC: 2015-11-09 20:11:17Z): While the "Measurement Report" frame is a spectrum management action frame, the name of the frame is itself not prefixed with "Spectrum Management". Likewise for the "Measurement Request" frame. | EDITOR | 201511 approved | Resolved | EDITOR: 2015-05-28 13:19:55Z - This is not an editorial comment. | N | EDITOR: 2015-11-25 10:03:36Z |  | 2015-11-25 10:04 | EDITOR
6809 | RISON, Mark | 1000 | 4 | 9.1 |  |  | E | Y | 1237 | 4 | 9.1 |  | V |  |  | 138 | "9.10 Control Wrapper operation A STA supporting the HT Control field that receives a Control Wrapper frame shall process it as though it received a frame of the subtype of the wrapped frame. NOTE--A STA supporting the HT Control field can reset the NAV set by a wrapped RTS frame following the rules defined in 9.3.2.4 (Setting and resetting the NAV)." but the terminology in 8.3.1.10 is "carried" not wrapped. Also "wrapped +HTC" in 9.26.5.2 L-SIG TXOP protection rules at the TXOP holder. | Be consistent | REVISED (EDITOR: 2015-06-18 11:36:24Z) - Change "carry" and "carried" with "wrap" and "wrapped" in clause 8.3.1.10. | EDITOR | 201507 approved |  | EDITOR: 2015-06-18 11:36:34Z - Updated resolution status to "Revised" EDITOR_A: 2015-05-04 12:43:25Z | I | EDITOR: 2015-06-23 10:12:40Z- Reviewed. Two additional instances edited. EDITOR_A: 2015-05-04 12:43:27Z | D4.1 | 2015-07-16 00:10 | EDITOR
6810 | RISON, Mark | 1000 | 4 |  |  |  | E | Y |  |  |  |  | J | Mark Rison |  | 182 | Identifiers don't really "name a" $something, they, well, identify them. | Change "name" to "identify" | REJECTED (EDITOR: 2015-12-09 00:45:21Z) - The comment fails to identify a specific issue to be addressed. It fails to identify changes in sufficient detail so that the specific wording of the changes that will satisfy the commenter can be determined | EDITOR | 201512 approved | Resolved | EDITOR: 2015-06-11 09:44:09Z - Comment doesn't identify what is wrong, or what to change (there are 624 instances of "name"). | N | EDITOR: 2015-12-11 12:31:16Z |  | 2015-12-11 12:32 | EDITOR
6811 | RISON, Mark | 1000 | 4 |  |  |  | T | Y |  |  |  |  | J |  |  | 176 | "When dot11DMGOptionImplemented is true, dot11MeshActivated shall be set to false." -- shouldn't the first be Activated? In theory you could implement DMG but not have it activated, and (implement and) activate mesh instead. | Change as suggested in the comment | REJECTED (MAC: 2015-11-07 17:43:38Z): There is no dot11DMGOptionActivated MIB variable. Changing at this specific location would create a reference to a variable that does not exist. | EDITOR | 201511 approved | Resolved |  | N | EDITOR: 2015-11-25 10:03:36Z |  | 2015-11-25 10:04 | EDITOR
6812 | RISON, Mark | 1000 | 4 |  |  |  | E | Y |  |  |  |  | J | Mark Rison |  | 182 | "OFDM"/"SC" "packets" should be "modulations". | As it says in the comment | REJECTED (EDITOR: 2015-12-09 00:45:21Z) - The comment fails to identify a specific issue to be addressed. It fails to identify changes in sufficient detail so that the specific wording of the changes that will satisfy the commenter can be determined | EDITOR | 201512 approved | Resolved | EDITOR: 2015-05-28 14:04:58Z - The comment doesn't adequately identify what is wrong or provide a rationale. | N | EDITOR: 2015-12-11 12:31:16Z |  | 2015-12-11 12:32 | EDITOR
6813 | RISON, Mark | 1000 | 4 |  |  |  | E | Y |  |  |  |  | V | Adrian Stephens | 11-15/1207 | 185 | Should not use "Data" after "Null"/"QoS Null". | As it says in the comment | REVISED (MAC: 2015-12-10 14:34:11Z): REVISED (MAC: 2015-11-07 17:39:35Z): Globally change "Null Data frame" (case insensitive) to "Null frame" | EDITOR | 201512 approved | Resolved | MAC: 2015-10-02 14:16:04Z - See CID 6770 for a better resolution. MAC: 2015-07-07 01:42:02Z - Assuming the commenter is referencing the capitalization of these terms: Propose: Revised. Change "Null Data Packet" to "null data packet" at 1331.46 and 2822.6. Change "QoS Null Data frame" to "QoS Null data frame" at 1419.61 and 1513.24. Change "(QoS) Null Data frame" to "(QoS) Null data frame" at 1574.54 and 1577.31. Change "Null Data frames" to "Null data frames" at 1578.4, 1578.8 (two occurrances) and 2879.38. Change "null Data frame" to "Null data frame" at 1945.50. Change "Null Data packet" to "null data packet" at 2821.61. This is not an editorial comment as it requires a technical interpretation of the naming of these frames. Transferring to MAC. | N | EDITOR: 2016-01-04 07:44:39Z- Implemented for CID 6770. |  | 2016-01-04 07:45 | EDITOR
6814 | RISON, Mark | 1000 | 4 | 9.22.2.1 |  |  | T | Y | 1321 | 40 | 9.22.2.1 |  | J | Mark Rison |  | 185 | Where is the stuff which explains how stuff is taken off queues? Is it just that each queue is a pseudo-STA fed MSDUs one at a time? That would still require a statement that a new MSDU is not fetched if a previous one is outstanding | Add something about how/when items are taken off queues | REJECTED (MAC: 2015-12-10 20:20:44Z) - The comment fails to identify changes in sufficient detail so that the specific wording of the changes that will satisfy the commenter can be determined. | EDITOR | 201512 approved | Resolved | MAC: 2015-05-12 06:00:00Z: MAH - Agreed. Need submission to get this right. | N | EDITOR: 2015-12-11 12:31:16Z |  | 2015-12-11 12:32 | EDITOR
6815 | RISON, Mark | 1000 | 4 |  |  |  | T | Y | 1555.1899 |  |  |  | A |  |  | 138 | "transmit a QoS null frame with the EOSP bit set to 1." -- should say "QoS Null" | As it says in the comment | ACCEPTED (EDITOR: 2015-05-28 14:28:11Z) | EDITOR | 201507 approved |  |  | I | EDITOR_A: 2015-06-23 20:56:13Z - Reviewed EDITOR: 2015-06-12 10:28:07Z | D4.1 | 2015-07-16 00:10 | EDITOR
6816 | RISON, Mark | 1000 | 4 | 10.2 |  |  | T | Y | 1548 | 9 | 10.2 |  | V |  |  | 176 | "10.2.2 Power management in a non-DMG infrastructure network" contains vast amounts of detail. "10.2.6 Power management in a PBSS and DMG infrastructure BSS" is much thinner. Is it really the case that the latter is complete for DMG infrastructure BSSes (e.g. it doesn't include any APSD stuff)? | Add any missing stuff for PBSSes and DMG ABSSes | REVISED (MAC: 2015-11-12 22:47:34Z): Incproporate the changes in 11-15/938r3 (https://mentor.ieee.org/802.11/dcn/15/11-15-0938-03-000m-unscheduled-power-save-for-dmg.docx). | EDITOR | 201511 approved | Resolved |  | I | EDITOR_Q: 2015-11-30 04:44:22Z- May overwritten some of changes for CID #5009 and #2173 |  | 2016-01-17 15:22 | EDITOR_Q
6817 | RISON, Mark | 1000 | 4 | 11 |  |  | E | Y | 1865 | 1 | 11 |  | V |  |  | 138 | "PRF -X(GMK, "Group key expansion", AA ¦¦ GNonce)" in Figure 11-29--Group key hierarchy (informative) should not have a space before "-X". | As it says in the comment | REVISED (EDITOR_A: 2015-05-03 09:06:28Z) - remove space before ", AA". | EDITOR | 201507 approved | Resolved | EDITOR_A: 2015-05-03 09:07:04Z | I | EDITOR: 2015-06-23 12:44:32Z- Reviewed. Resolution rewritten as an instruction to the editor, not a status report from the editor. EDITOR_A: 2015-05-03 09:06:51Z | D4.1 | 2015-07-16 00:10 | EDITOR
6818 | RISON, Mark | 1000 | 4 | 10.3.5.5 |  |  | T | Y | 1599 | 49 | 10.3.5.5 |  | J | Mark Hamilton |  | 185 | In 10.3.5.5 there is no mention of state deletion for an AP on receipt on reassociation. Would expect something to match the non-AP STA procedure stated in 10.3.5.4 c). | Add such information | REJECTED (MAC: 2015-12-10 20:20:44Z) - The comment fails to identify changes in sufficient detail so that the specific wording of the changes that will satisfy the commenter can be determined. | EDITOR | 201512 approved | Resolved |  | N | EDITOR: 2015-12-11 12:31:16Z |  | 2015-12-11 12:32 | EDITOR
6819 | RISON, Mark | 1000 | 4 | 3.2 |  |  | T | Y | 21 | 31 | 3.2 |  | V | Mark Rison | 11-15/0762r12 | 178 | "individually addressed bufferable unit (BU): An individually addressed MSDU, individually addressed A-MSDU (HT STAs only) or individually addressed bufferable MMPDU." needs to say "DMG STAs" as for bufferable unit (BU). | As it says in the comment | REVISED (GEN: 2015-10-30) Make the changes shown under "Proposed changes" for CIDs 6788, 6819, 6298, 6561 in https://mentor.ieee.org/802.11/dcn/15/11-15-0762-12-000m-resolutions-for-some-comments-on-11mc-d4-0-sbmc1.docx, which effect the requested change. | EDITOR | 201512 approved | Resolved | GEN: 2015-09-09 <email-adrian-11-15/1010r7> Proposed Resolution: Revised. Replace “HT STAs only” with “HT STAs and DMG STAs only”. GEN: 2015-09-03 Mark Rison Request assignment see 11-15/0762 | I | EDITOR_Q: 2015-12-26 01:23:30Z |  | 2016-01-17 15:22 | EDITOR_Q
6820 | RISON, Mark | 1000 | 4 |  |  |  | E | Y |  |  |  |  | V |  | 11-15/762r6 | 148 | Why was "Gaussian" lowercased? | Restore the uppercase G throughout | REVISED (EDITOR: 2015-08-18 09:06:44Z) - Change “boolean” to “Boolean” on p. 1692 (3x), p. 1695, p. 1696 (5x), p. 1697 (2x), p. 2016, p. 2646. This comment will be forwarded to the IEEE-SA publications editor for consideration during publication: 1) Consider changing “gaussian” to “Gaussian” at 12.9, 12.10 (in D4.0). 2) Consider changing “legendre” to “Legendre” at 55.13, 1881.25 (in D4.0) | EDITOR | 201508 approved | Ready for motion |  | N | EDITOR_A: 2015-06-23 01:22:02Z - Reviewed 5/28/2015 |  | 2015-08-21 11:24 | EDITOR
6821 | RISON, Mark | 1000 | 4 |  |  |  | T | Y |  |  |  |  | V | Youhan Kim |  | 185 | In Clause 22 have "Set to 1 if a beamforming steering matrix is applied to the waveform in an SU transmission as described in 20.3.11.11.2 (Spatial mapping)." and "Set to 1 if a Beamforming steering matrix is applied to the waveform in an SU transmission as described in 20.3.11.11.2 (Spatial mapping)" i.e. ref to Clause 20, not Clause 22 spatial mapping. Ditto Clause 23. Also why uppercase "Beamforming"? | Refer to the correct subclause in 22 (and 23); fix the case of "beamforming" | REVISED (EDITOR: 2015-12-10 18:42:24Z) - At P2595L38, P2504L46, P2464L11: remove reference to 20.3.11.11.2. At P2504L46: change “Beamforming steering matrix” to “beamforming steering matrix” | EDITOR | 201512 approved | Resolved | GEN: 2015-11-14 - The following resolution is proposed as a default, if no alternative resolution is proposed: REJECTED - The comment fails to identify changes in sufficient detail so that the specific wording of the changes that will satisfy the commenter can be determined. | I | EDITOR: 2016-01-04 07:41:22Z |  | 2016-01-04 07:41 | EDITOR
6822 | RISON, Mark | 1000 | 4 | 11.6.1.7.2 |  |  | E | Y | 1959 | 26 | 11.6.1.7.2 |  | V |  |  | 153 | Change "label" to "Label", since all the others are capitalised. | As it says in the comment | REVISED (EDITOR: 2015-06-23 12:54:54Z) - Change "label" to "Label" four times in this subclause. | EDITOR | 201509 approved | Resolved | EDITOR_A: 2015-05-02 05:14:52Z | I | EDITOR_Q: 2015-09-27 17:50:13Z - reviewed EDITOR_A: 2015-09-22 08:36:50Z - Editorial rework is complete. EDITOR: 2015-08-13 15:15:37Z- Resolution updated "three" -> "four". The instance of label at 1959.32 needs to be changed. Editorial rework required. EDITOR: 2015-06-23 12:54:49Z- Reviewed. Resolution re-written and additional locations changed in this subclause. EDITOR_A: 2015-05-02 05:14:48Z |  | 2015-10-27 16:49 | EDITOR
6823 | RISON, Mark | 1000 | 4 | 11 |  |  | E | Y | 1865 | 1 | 11 |  | A |  |  | 138 | "The Temporal keys (TK) shall be computed" -- should be singular (key) and lowercase (temporal) | As it says in the comment | ACCEPTED (EDITOR_A: 2015-05-03 02:55:33Z) | EDITOR | 201507 approved | Resolved | EDITOR_A: 2015-05-03 02:55:40Z | I | EDITOR: 2015-06-23 12:45:32Z- Reviewed. EDITOR_A: 2015-05-03 02:55:35Z | D4.1 | 2015-07-16 00:10 | EDITOR
6824 | RISON, Mark | 1000 | 4 | 11 |  |  | T | Y | 1865 | 1 | 11 |  | V | (blank) |  | 167 | There are about 30 references to "temporal keys" but the derivations only show a single temporal key. If the idea is that you can have one per key ID, then fine, but (a) make this clear and (b) only use the plural in the contexts where you have more than one (e.g. talking about deleting any temporal keys). | As it says in the comment | REVISED (MAC: 2015-10-26 22:42:33Z): Make the changes shown under "Proposed changes" for CID 6824 in 11-15/762r11 (https://mentor.ieee.org/802.11/dcn/15/11-15-0762-11-000m-resolutions-for-some-comments-on-11mc-d4-0-sbmc1.docx), which align the wording throughout the document so that there is one TK per SA, and push TKIP’s "a TK is two TKs" confusion behind a clearly-labelled cordon sanitaire. | EDITOR | 201511 approved | Resolved | MAC: 2015-06-19: 8.10.5.2 33 hits for “temporal keys” and 154 for “temporal key” 8.10.5.3 One temporal key for a single TK 8.10.5.4 PTK is a concatenation of stuff 8.10.5.5 Review of proposed changes and the context of some of the changes. 8.10.5.6 Discussion on the difference of “, which” vs “that”. 8.10.5.6.1 The change proposed will revert back to “, which” 8.10.5.7 Request for group to review and provide feedback to Mark RISON. MAC: 2015-08-22 20:18:38Z - 8.5.2.3 Concern on having Temporal Keys being confused with Temporal Encryption Key and Temporal 8.5.2.4 Note added to file: One issue is that the definition “temporal key (TK): The combination of temporal encryption key and temporal message integrity code (MIC) key.” is recursive: a TK is a combination of two TKs. Maybe rename the latter two so they are not a “temporal X key”? 8.5.2.5 More work to be done and will come back later for discussion | I | EDITOR_A: 2015-12-28 19:57:43Z - EDITOR_A: 2015-11-29 18:15:05Z |  | 2016-01-17 17:26 | EDITOR_A
6825 | RISON, Mark | 1000 | 4 | 11 |  |  | E | Y | 1865 | 1 | 11 |  | V |  |  | 138 | In "y = sqrt(x**3 + ax + b) modulo p" the y should be italic (maybe other similar mistakes around there too, e.g. for z) | As it says in the comment | REVISED (EDITOR: 2015-06-23 12:41:42Z) - At cited location, make "y" italic. | EDITOR | 201507 approved | Resolved | EDITOR_A: 2015-05-03 02:53:56Z | I | EDITOR: 2015-06-23 12:41:18Z- Reviewed. Resolution rewritten to revised, because "accept" doesn't resolve the "maybe" in the comment. EDITOR_A: 2015-05-03 02:53:58Z | D4.1 | 2015-07-16 00:10 | EDITOR
6826 | RISON, Mark | 1000 | 4 |  |  |  | T | Y |  |  |  |  | V |  |  | 180 | "The Request element field is described in 8.4.2.10 (Request element)." in 8.6.20.5 Information Response frame format does not seem correct. Was some description of the Request information information (sic) intended? | As it says in the comment | REVISED (MAC: 2015-12-08 21:19:33Z): Delete paragraph at 1206.46. Change the para at 1206.48: "The provided elements are elements, as described in 8.4.2 (Elements), that the transmitter of this frame is providing to the destination of the frame." to read "The requested elements are those returned in response to an Information Request frame, as described in 10.30.1. The provided elements are elements, as described in 8.4.2 (Elements), that the transmitter of this frame provides to the destination of the frame, either in addition to the requested elements, or in an unsolicited Information Response frame." | EDITOR | 201512 approved | Resolved |  | I | EDITOR: 2016-01-04 07:35:27Z- Deletion at 1206.46 implemented for CID 5070. |  | 2016-01-04 07:35 | EDITOR
6827 | RISON, Mark | 1000 | 4 |  |  |  | T | Y |  |  |  |  | V |  |  | 176 | "The format of Channel Entry field is shown in Figure 8-391 (Channel Entry field format)" -- OK, but the description of the subfields is in terms of Location Track Notification usage, which is not appropriate to Channel Usage use. | Fix the wording | REVISED (MAC: 2015-11-09 19:59:52Z): Make changes under CID 6827 in 11-15/1207r6 (https://mentor.ieee.org/802.11/dcn/15/11-15-1207-06-000m-sb0-stephens-resolutions-part-3.doc). These changes move the referenced field structure into its own subclause in 8.4.1, make it generic, and reference the new subclause from the cited location. | EDITOR | 201511 approved | Resolved |  | I | EDITOR: 2015-11-26 08:31:52Z |  | 2015-11-26 08:32 | EDITOR
6828 | RISON, Mark | 1000 | 4 |  |  |  | T | Y |  |  |  |  | J |  |  | 176 | "For an ADDBA set up between STAs where one is a non-HT STA, the Block Ack Policy and Buffer Size fields in the ADDBA Request frame are advisory and may be changed by the recipient. The Buffer Size field in the ADDBA Request frame is advisory and may be changed by the recipient for an ADDBA set up between HT STAs. The Block Ack Timeout Value field in the ADDBA Request frame is advisory and may be changed by the recipient for an ADDBA set up between HT STAs" -- why the inconsistency between HT STAs and non-HT STAs? | Clarify | REJECTED (MAC: 2015-11-09 20:09:12Z): The comment identifies a difference in behaviour between different types of STA, but does not indicate a problem to resolve. | EDITOR | 201511 approved | Resolved |  | N | EDITOR: 2015-11-25 10:03:36Z |  | 2015-11-25 10:04 | EDITOR
6829 | RISON, Mark | 1000 | 4 |  |  |  | E | Y |  |  |  |  | A |  |  | 138 | What does "denigrated" mean? Same as deprecated? | If so, change to "deprecated" | ACCEPTED (EDITOR: 2015-05-28 12:57:27Z) | EDITOR | 201507 approved |  |  | I | EDITOR: 2015-06-22 13:07:36Z- Reviewed. EDITOR_A: 2015-06-06 01:45:42Z | D4.1 | 2015-07-16 00:10 | EDITOR
6830 | RISON, Mark | 1000 | 4 | L |  |  | E | Y | 3378 | 1 | L |  | A |  |  | 138 | The column headings in many tables in Annex L contain "Hexadeci mal" or "Hexade cimal" (per Adobe Reader Ctrl-Shift-F). | Fix the PDF | ACCEPTED (EDITOR_A: 2015-04-30 10:04:36Z) | EDITOR | 201507 approved | Resolved | EDITOR_A: 2015-04-30 10:04:46Z | I | EDITOR: 2015-06-24 12:52:27Z- EDITOR_A: 2015-04-30 10:04:39Z | D4.1 | 2015-07-16 00:10 | EDITOR
6831 | RISON, Mark | 1000 | 4 |  |  |  | E | Y |  |  |  |  | V |  |  | 138 | A handful of instances of "a PS-Poll" without "frame" afterwards. | Add "frame" where missing | REVISED (EDITOR: 2015-05-28 12:56:17Z) - Editors to review occurences of "PS-Poll [^f]" (regexp) and add missing "frame". | EDITOR | 201507 approved |  |  | I | EDITOR: 2015-06-22 13:09:38Z- Reviewed. EDITOR_A: 2015-06-06 01:44:55Z | D4.1 | 2015-07-16 00:10 | EDITOR
6832 | RISON, Mark | 1000 | 4 | 6 |  |  | E | Y | 143 | 1 | 6 |  | J | Mark Rison |  | 182 | Type is sometimes "MAC Address" and sometimes "MAC address". | Be consistent | REJECTED (EDITOR: 2015-04-30 13:26:03Z) - The comment fails to identify a specific issue to be addressed. It fails to identify changes in sufficient detail so that the specific wording of the changes that will satisfy the commenter can be determined. | EDITOR | 201512 approved | Resolved |  | N | EDITOR: 2015-12-11 12:31:16Z |  | 2015-12-11 12:32 | EDITOR
6833 | RISON, Mark | 1000 | 4 |  |  |  | E | Y |  |  |  |  | J |  |  | 153 | "destined for" or "destined to"? | Be consistent | REJECTED (EDITOR: 2015-04-30 13:09:17Z) - The comment fails to identify a specific issue to be addressed. It fails to identify changes in sufficient detail so that the specific wording of the changes that will satisfy the commenter can be determined. | EDITOR | 201509 approved |  |  | N | EDITOR_A: 2015-06-23 01:22:17Z - Reviewed 5/28/2015 |  | 2015-09-21 10:45 | EDITOR
6834 | RISON, Mark | 1000 | 4 |  |  |  | E | Y |  |  |  |  | V |  |  | 138 | 8.4.2.96, 11.3.5.4: add a blank line after "where" | As it says in the comment | REVISED (EDITOR: 2015-05-28 12:54:26Z) - Editor to check that the appropriate template styles have been applied at these locations. This will be referred to the publication editor to determine whether a global adjustment to the style for variable list is appropriate or not. | EDITOR | 201507 approved |  |  | I | EDITOR: 2015-06-22 13:17:23Z- Reviewed and modified. Adding blank lines is generally a bad idea. Added 6pt of "above pgf" to the first variable entry. Really this change should be made generally, but that is a matter for the publication editor. EDITOR_A: 2015-06-06 01:36:14Z | D4.1 | 2015-07-16 00:10 | EDITOR
6835 | RISON, Mark | 1000 | 4 |  |  |  | E | Y |  |  |  |  | V |  |  | 138 | There's no blank line after "Algorithmically this process is described as follows:" above, so the blank line before "where [...]" seems odd (2x). | Fix the layout | REVISED (EDITOR: 2015-05-28 12:00:14Z) - Insert blank line after cited text (2 locations). | EDITOR | 201507 approved |  |  | I | EDITOR: 2015-06-22 13:22:03Z- Reviewed. Converted blank link to 6pt of leading space. EDITOR_A: 2015-05-29 16:38:31Z | D4.1 | 2015-07-16 00:10 | EDITOR
6836 | RISON, Mark | 1000 | 4 |  |  |  | E | Y |  |  |  |  | V |  |  | 153 | Change "Power Management field" to "Power Management subfield" (in Clauses 8 and 11). | As it says in the comment | REVISED (EDITOR: 2015-08-19 12:46:53Z) - Change headings of 8.2.4.1.x, x>1 subclauses to include "subfield". Change any references to "<y> field" to "<y> subfield", where <y> is one of the name of the fields defined in 8.2.4.1. (Note to editor, same resolution as for CID 6368.) | EDITOR | 201509 approved |  | EDITOR: 2015-05-28 11:50:58Z - All the subfields of the Frame Control field are generally referred to as field, not subfield. If we change one, we should change them all. Do we want to do all this work? | N | EDITOR_A: 2015-09-27 10:06:15Z - Reviewed. EDITOR: 2015-09-22 12:59:23Z- Resolution was changed to match 6368. Nothing more to do. EDITOR: 2015-08-11 09:55:25Z- Return to TGmc for review. This change contradicts the change approved in CID 6368. |  | 2015-10-01 17:58 | EDITOR_A
6837 | RISON, Mark | 1000 | 4 | V |  |  | E | Y | 3569 | 1 | V | 5846 | A |  |  | 133 | Parameter names should not start with a lowercase letter | Uppercaseify parameter names which start with a lowercase letter | ACCEPTED (EDITOR: 2015-04-29 13:34:41Z) | EDITOR | 201507 approved | Ready for motion | EDITOR: 2015-06-24 13:35:26Z - Copied from CID 5846 | N | EDITOR: 2015-06-24 13:35:13Z- Reviewed. EDITOR_A: 2015-05-21 01:15:56Z Implemented for CID 5846. |  | 2015-08-10 09:54 | EDITOR
6838 | Gwynne, Gloria | 1000 | 4 | 8.4.2.28 | 955 | 49 | T | N | 955.49 | 49 | 8.4.2.28 |  | J |  |  | 138 | 835 of body. Proposed backoff parameters do not optimize performance in congestion. | Add the following text: STA shall take into account traffic load as well as category to adapt back-off parameters. | REJECTED (MAC: 2015-06-26 17:20:34Z): The current text indicates default values, meaning that changes to the values can be made. | EDITOR | 201507 approved | Resolved |  | N | EDITOR: 2015-08-11 09:56:10Z |  | 2015-08-11 09:57 | EDITOR
6839 | Hiertz, Guido | 1000 | 4 | 8.5.6 | 1087 | 24 | E | Y | 1087.24 | 24 | 8.5.6 |  | A |  |  | 138 | Wrong unit in table heading | Replace us with <mu>s | ACCEPTED (EDITOR_A: 2015-05-24 14:25:48Z) | EDITOR | 201507 approved |  |  | I | EDITOR: 2015-06-23 10:04:56Z- Reviewed. EDITOR_A: 2015-06-05 10:52:19Z | D4.1 | 2015-07-16 00:10 | EDITOR
6840 | Hiertz, Guido | 1000 | 4 | 23.3.8.2.1 | 2613 | 5 | E | Y | 2613.05 | 5 | 23.3.8.2.1 |  | A |  |  | 138 | Wrong unit in "-1.5 us." | Replace us with <mu>s | ACCEPTED (EDITOR_A: 2015-05-03 04:12:38Z) | EDITOR | 201507 approved | Resolved | EDITOR_A: 2015-05-03 04:12:41Z | I | EDITOR: 2015-06-24 10:10:12Z- Reviewed. EDITOR_A: 2015-05-03 04:12:43Z | D4.1 | 2015-07-16 00:10 | EDITOR
6841 | Hiertz, Guido | 1000 | 4 | C.3 | 3137 | 26 | E | Y | 3137.26 | 26 | C.3 |  | V |  |  | 138 | C.2 states "Do not use symbols such as <greek-mu> in units, instead spell out the units fully, i.e., "microseconds." However, dot11APCEntryAvoidanceDuration uses "us." | Replace 32 us with 32 microseconds | REVISED (EDITOR: 2015-06-24 12:28:45Z) - Replace ", in increments of 32 us" with a units specifiction 'UNITS "32 microseconds"'. | EDITOR | 201507 approved | Resolved | EDITOR_A: 2015-04-30 10:13:38Z | N | EDITOR: 2015-06-24 12:29:17Z- Reviewed. Edited resolution and text to be consistent with CID 6611. Changes flagged with CID 6611. EDITOR_A: 2015-04-30 10:13:40Z |  | 2015-07-16 00:10 | EDITOR
6842 | Hiertz, Guido | 1000 | 4 | C.3 | 3188 | 7 | E | Y | 3188.0701 | 7 | C.3 |  | V |  |  | 138 | C.2 states "Do not use symbols such as <greek-mu> in units, instead spell out the units fully, i.e., "microseconds." However, dot11BSSLoadAvailableAdmissionCapacity uses us/s. | Replace 32 us/s with 32 microseconds/s | REVISED (EDITOR: 2015-06-24 12:34:52Z) - Delete: ", in units of 32 us/s" and add a UNITS statement: 'UNITS "32 microseconds/second"' | EDITOR | 201507 approved | Resolved | EDITOR_A: 2015-04-30 10:17:36Z | I | EDITOR: 2015-06-24 12:33:44Z- Reviewed. Resolution re-written to agree with 6611 & Edited. EDITOR_A: 2015-04-30 10:17:38Z | D4.1 | 2015-07-16 00:10 | EDITOR
6843 | Hiertz, Guido | 1000 | 4 | 8.3.1.6 | 598 | 3 | E | Y | 598.03 | 3 | 8.3.1.6 |  | J |  |  | 140 | The equation "Duration = (i - 1) x (TXTIME(CF-End) + SIFS)" uses upright (roman) font. Equation X-32 on page 3600 in X.2.6, however, uses italic font. This is inconsistent. Clause 4.2 (Alphabets and typography) on page 3 of IEEE 260 explains that "The type families that are used for text in modern book and journal publishing all include sloping (italic) type faces and related upright (roman) type faces. The former are used for quantity symbols; the latter, for unit symbols." | Comply with the rules set out in IEEE 260 and change the equation in 8.3.1.6 to use italic font for quantity symbols (i, Duration, TXTIME, SIFS). | REJECTED (EDITOR: 2015-06-22 14:34:32Z) - According to the IEEE Style guide, only the "i" is required to be italics. | EDITOR | 201507 approved |  | EDITOR: 2015-06-18 12:08:43Z - I prefer we don't create inconsistencies with our own usage. I suspect the same issue obtain with many equations. | N | EDITOR: 2015-06-22 14:35:05Z- Reviewed. Rewrote resolution as a reject. EDITOR_A: 2015-05-25 17:16:40Z |  | 2015-07-17 02:52 | EDITOR
6844 | Hiertz, Guido | 1000 | 4 | 1.5 | 3 | 1 | E | Y | 3.01 | 1 | 1.5 |  | J |  |  | 140 | This clause uses upright font for quantity symbols. This seems to comply with IEEE 260. Other equations in 802.11REVmc/D4.0 use upright font for quantity symbols. This is inconsistent. | I propose that no changes are applied to this clause. However, this clause should refer to IEEE Std 260.1-2004 to explain basic principles of mathematical notations. | REJECTED (EDITOR: 2015-07-16 20:38:31Z) - Rejected. It is not necessary to add IEEE 260.1 as a normative reference, because this is essentially instruction to the standard writer, not the implementer of the standard. | EDITOR | 201507 approved |  | Same as CID #6154 | N | EDITOR: 2015-08-04 09:59:42Z |  | 2015-08-04 10:00 | EDITOR
6845 | Hiertz, Guido | 1000 | 4 | 2 | 4 | 20 | E | Y | 4.2 | 20 | 2 |  | J |  |  | 140 | A reference to IEEE Std 260.1-2004 is missing | Add the following reference "IEEE Std 260.1(TM)-2004, IEEE Standard Letter Symbols for Units of Measurement (SI Units, Customary Inch-Pound Units, and Certain Other Units)." | REJECTED (EDITOR: 2015-06-29 14:24:02Z) - As explained at the start of Clause 2, normative references may only be present if cited explicitly from normative text. There is no such citation, and the insertion in Clause 2 is therefore incorrect. | EDITOR | 201507 approved |  | EDITOR: 2015-07-16 03:55:14Z Straw poll: Reject comment as shown: Yes 5 No 2 Abstain 7 | N | EDITOR: 2015-08-05 11:30:12Z - Reworked and removed prior edit. EDITOR: 2015-06-29 14:22:15Z- This is present in D4.1. However, the resolution should be a reject, because it is an error to insert a normative reference without the text explicitly citing it. EDITOR_A: 2015-06-23 21:11:33Z - Reviewed EDITOR_Q: 2015-05-31 19:10:55Z |  | 2015-08-05 11:31 | EDITOR
6846 | Hiertz, Guido | 1000 | 4 | 5.1.5.1 | 133 | 58 | E | Y | 133.58 | 58 | 5.1.5.1 |  | A |  |  | 138 | The plus sign in "MPDU Header + CRC" is incorrect. This is not a mathematical operation. | Replace "MPDU Header + CRC" with "MPDU Header and CRC". | ACCEPTED (EDITOR_Q: 2015-05-31 21:58:49Z) | EDITOR | 201507 approved |  |  | I | EDITOR_A: 2015-06-23 22:59:10Z - Reviewed EDITOR_Q: 2015-05-31 21:58:52Z:Same as CID #6156 | D4.1 | 2015-07-16 00:10 | EDITOR
6847 | Hiertz, Guido | 1000 | 4 | 5.1.5.1 | 134 | 54 | E | Y | 134.54 | 54 | 5.1.5.1 |  | A |  |  | 138 | The plus sign in "MPDU Header + CRC" is incorrect. This is not a mathematical operation. | Replace "MPDU Header + CRC" with "MPDU Header and CRC". | ACCEPTED (EDITOR_Q: 2015-05-31 22:02:10Z) | EDITOR | 201507 approved |  |  | I | EDITOR_A: 2015-06-23 22:59:59Z - Reviewed EDITOR_Q: 2015-05-31 22:02:12Z: same as CID #6157. | D4.1 | 2015-07-16 00:10 | EDITOR
6848 | Hiertz, Guido | 1000 | 4 | 6.5.4.2 | 534 | 33 | E | Y | 534.33 | 33 | 6.5.4.2 |  | J |  |  | 148 | aTxPHYDelay, aRxTxSwitchTime, and aTxRampOnTime can assume different values. Following style guidelines this might be treated as an equation. | Replace upright font with italic font. | REJECTED (EDITOR_A: 2015-06-27 16:13:26Z) - IEEE-SA style guide 15.3 includes "Function names and abbreviations are Roman (sin, cos, sinc, sinh), as are units or unit abbreviations (e.g., deg, Hz,) complete words (e.g., in, out), and abbreviations of words (e.g., max, min), or acronyms (e.g., SNR)." All the terms cited here are arguably "words", so no change is warranted. | EDITOR | 201508 approved | Ready for motion | EDITOR: 2015-06-18 12:07:17Z - This is the thin end of the wedge. Do we also change all MIB variables in the text? | N | EDITOR_A: 2015-06-27 16:13:35Z - Reviewed and corrected. EDITOR_Q: 2015-05-31 22:30:38Z: Same as CID #6158 |  | 2015-08-21 11:24 | EDITOR
6849 | Hiertz, Guido | 1000 | 4 | 9.22.4.2.3 | 1344 | 35 | E | Y | 1344.35 | 35 | 9.22.4.2.3 |  | J |  |  | 153 | The current 802.11 Style Guide in 802.11-09/1034r11 outlines in Clause 4.1 that the IEEE-SA Style Guide introduced "New material describing use of italics in equations". Accordingly, this material can be found in the "2014 IEEE - SA Standards Style Manual" (https://development.standards.ieee.org/myproject/Public/mytools/draft/styleman.pdf). Clause 12.4 in the IEEE - SA Standards Style Manual explains that "quantity letters [...] are set in italic letters" and 15.3 (Presentation of equations) states "Some simple general rules apply. All variables are italic. [...] Quantity symbols (including the symbols for physical constants), subscripts or superscripts representing symbols for quantities, mathematical variables, and indexes are set in italic text. Unit symbols, mathematical constants, mathematical functions, abbreviations, and numerals are set in upright (Roman) text." 802.11REVmc/D4.0 is inconsistent with these rules. | The formula "admitted_time = admitted_time + dot11EDCAAveragingPeriod x (medium time of TSPEC)" contains variables that are neither abbreviations, constants, or functions. These variables need to be set in italics. | REJECTED (EDITOR: 2015-06-23 10:46:07Z) - IEEE-SA style guide 15.3 includes "Function names and abbreviations are Roman (sin, cos, sinc, sinh), as are units or unit abbreviations (e.g., deg, Hz,) complete words (e.g., in, out), and abbreviations of words (e.g., max, min), or acronyms (e.g., SNR)." All the terms in this equation are arguably "words", so no change is warranted. | EDITOR | 201509 approved |  | EDITOR_A: 2015-05-02 04:11:16Z | N | EDITOR: 2015-06-23 10:46:16Z- Reviewed. Rewrote resolution as a reject and undid edit. EDITOR_A: 2015-05-02 04:11:18Z |  | 2015-09-21 10:45 | EDITOR
6850 | Hiertz, Guido | 1000 | 4 | 9.22.4.2.3 | 1344 | 44 | E | Y | 1344.4399 | 44 | 9.22.4.2.3 | 6160 | A |  |  | 148 | The current 802.11 Style Guide in 802.11-09/1034r11 outlines in Clause 4.1 that the IEEE-SA Style Guide introduced "New material describing use of italics in equations". Accordingly, this material can be found in the "2014 IEEE - SA Standards Style Manual" (https://development.standards.ieee.org/myproject/Public/mytools/draft/styleman.pdf). Clause 12.4 in the IEEE - SA Standards Style Manual explains that "quantity letters [...] are set in italic letters" and 15.3 (Presentation of equations) states "Some simple general rules apply. All variables are italic. [...] Quantity symbols (including the symbols for physical constants), subscripts or superscripts representing symbols for quantities, mathematical variables, and indexes are set in italic text. Unit symbols, mathematical constants, mathematical functions, abbreviations, and numerals are set in upright (Roman) text." 802.11REVmc/D4.0 is inconsistent with these rules. | The formula "admitted_time = admitted_time - dot11EDCAAveragingPeriod x (medium time of TSPEC)" contains variables that are neither abbreviations, constants, or functions. These variables need to be set in italics. | REJECTED (EDITOR: 2015-06-23 10:48:29Z) - IEEE-SA style guide 15.3 includes "Function names and abbreviations are Roman (sin, cos, sinc, sinh), as are units or unit abbreviations (e.g., deg, Hz,) complete words (e.g., in, out), and abbreviations of words (e.g., max, min), or acronyms (e.g., SNR)." All the terms in this equation are arguably "words", so no change is warranted. | EDITOR | 201508 approved | Ready for motion | EDITOR: 2015-06-23 10:49:46Z - Copied from CID 6160 | N | EDITOR: 2015-06-23 10:49:58Z- Reviewed. EDITOR_A: 2015-05-02 04:09:12Z |  | 2015-08-21 11:24 | EDITOR
6851 | Hiertz, Guido | 1000 | 4 | 9.22.4.2.3 | 1344 | 53 | E | Y | 1344.53 | 53 | 9.22.4.2.3 | 6161 | J |  |  | 163 | The current 802.11 Style Guide in 802.11-09/1034r11 outlines in Clause 4.1 that the IEEE-SA Style Guide introduced "New material describing use of italics in equations". Accordingly, this material can be found in the "2014 IEEE - SA Standards Style Manual" (https://development.standards.ieee.org/myproject/Public/mytools/draft/styleman.pdf). Clause 12.4 in the IEEE - SA Standards Style Manual explains that "quantity letters [...] are set in italic letters" and 15.3 (Presentation of equations) states "Some simple general rules apply. All variables are italic. [...] Quantity symbols (including the symbols for physical constants), subscripts or superscripts representing symbols for quantities, mathematical variables, and indexes are set in italic text. Unit symbols, mathematical constants, mathematical functions, abbreviations, and numerals are set in upright (Roman) text." 802.11REVmc/D4.0 is inconsistent with these rules. | The formula "used_time = max((used_time - admitted_time), 0)" contains variables that are neither abbreviations, constants, or functions. These variables need to be set in italics. | REJECTED (EDITOR: 2015-06-23 10:50:42Z) - IEEE-SA style guide 15.3 includes "Function names and abbreviations are Roman (sin, cos, sinc, sinh), as are units or unit abbreviations (e.g., deg, Hz,) complete words (e.g., in, out), and abbreviations of words (e.g., max, min), or acronyms (e.g., SNR)." All the terms in this equation are arguably "words", so no change is warranted. | EDITOR | Duplicates approved |  | EDITOR: 2015-10-19 09:49:11Z - Copied from CID 6161 | N | EDITOR: 2015-11-02 10:55:29Z |  | 2015-11-02 10:56 | EDITOR
6852 | Hiertz, Guido | 1000 | 4 | 9.22.4.2.3 | 1344 | 53 | E | Y | 1344.53 | 53 | 9.22.4.2.3 | 6162 | J |  |  | 163 | The current 802.11 Style Guide in 802.11-09/1034r11 outlines in Clause 4.1 that the IEEE-SA Style Guide introduced "New material describing use of italics in equations". Accordingly, this material can be found in the "2014 IEEE - SA Standards Style Manual" (https://development.standards.ieee.org/myproject/Public/mytools/draft/styleman.pdf). Clause 12.4 in the IEEE - SA Standards Style Manual explains that "quantity letters [...] are set in italic letters" and 15.3 (Presentation of equations) states "Some simple general rules apply. All variables are italic. [...] Quantity symbols (including the symbols for physical constants), subscripts or superscripts representing symbols for quantities, mathematical variables, and indexes are set in italic text. Unit symbols, mathematical constants, mathematical functions, abbreviations, and numerals are set in upright (Roman) text." 802.11REVmc/D4.0 is inconsistent with these rules. | The formula "used_time = used_time + MPDUExchangeTime" contains variables that are neither abbreviations, constants, or functions. These variables need to be set in italics. | REJECTED (EDITOR: 2015-06-23 10:50:42Z) - IEEE-SA style guide 15.3 includes "Function names and abbreviations are Roman (sin, cos, sinc, sinh), as are units or unit abbreviations (e.g., deg, Hz,) complete words (e.g., in, out), and abbreviations of words (e.g., max, min), or acronyms (e.g., SNR)." All the terms in this equation are arguably "words", so no change is warranted. | EDITOR | Duplicates approved |  | EDITOR: 2015-10-19 09:48:58Z - Copied from CID 6162 | N | EDITOR: 2015-11-02 10:55:29Z |  | 2015-11-02 10:56 | EDITOR
6853 | Hiertz, Guido | 1000 | 4 | 8.3.1.6 | 598 | 3 | E | Y | 598.03 | 3 | 8.3.1.6 |  | J |  |  | 148 | Compare the formating of "Duration = (i - 1) x (TXTIME(CF-End) + SIFS)" with G(x) in 8.2.4.8. In G(x) all variables are written in italics. In the present formula only i is written in italics. However, Duration is variable too and thus should be written in italics too. | Use italic font for "Duration" | REJECTED (EDITOR: 2015-06-22 14:32:27Z) - According to the IEEE Style guide, only the "i" is required to be italics. | EDITOR | 201508 approved | Ready for motion |  | N | EDITOR: 2015-06-22 14:31:18Z- Reviewed. Rewrite resolution to a reject and undid editing. EDITOR_A: 2015-06-05 10:49:03Z |  | 2015-08-21 11:24 | EDITOR
6854 | Hiertz, Guido | 1000 | 4 | L.5.2.3 | 3436 | 44 | E | N | 3436.4399 | 44 | L.5.2.3 |  | V |  |  | 148 | Incorrect equation. The units in "88 + 168 = 256 bits" do not match. | Replace "88 + 168 = 256 bits" with "88 b + 168 b = 256 b" | REVISED (EDITOR_A: 2015-05-03 09:38:44Z) Revise the whole sentence as "The number of bits produced by the first codeword after zero stripping is 88 + 168 = 256,". | EDITOR | 201508 approved | Ready for motion | EDITOR_A: 2015-05-03 09:39:17Z | I | EDITOR: 2015-06-24 12:54:32Z- Reviewed. EDITOR_A: 2015-05-03 09:39:13Z | D4.1 | 2015-08-21 11:24 | EDITOR
6855 | Hiertz, Guido | 1000 | 4 | L.5.2.3 | 3436 | 44 | E | N | 3436.4399 | 44 | L.5.2.3 |  | V |  |  | 148 | Incorrect equation. The units in "152 + 168 = 320 bits" do not match. | Replace " 152 + 168 = 320 bits" with "152 b + 168 b = 320 b" | REVISED (EDITOR_A: 2015-05-03 09:41:46Z) Revise the sentence as "and the number of bits produced by each of the remaining 6 codewords is 152 + 168 = 320." | EDITOR | 201508 approved | Ready for motion | EDITOR_A: 2015-05-03 09:42:00Z | I | EDITOR: 2015-06-24 12:54:27Z- Reviewed. EDITOR_A: 2015-05-03 09:41:58Z | D4.1 | 2015-08-21 11:24 | EDITOR
6856 | Hiertz, Guido | 1000 | 4 | L.5.2.3 | 3436 | 45 | E | N | 3436.45 | 45 | L.5.2.3 |  | V |  |  | 148 | Incorrect equation. The units in "256 + 6 x 320 = 2176 bits" do not match. | Replace "256 + 6 x 320 = 2176 bits" with "256 b + 6 x 320 b = 2176 b" | REVISED (EDITOR_A: 2015-05-03 09:44:38Z) Revise the sentence as "The total number of bits after LDPC encoding is 256 + 6 x 320 = 2176". | EDITOR | 201508 approved | Ready for motion | EDITOR_A: 2015-05-03 09:44:52Z | I | EDITOR: 2015-06-24 12:54:56Z- Reviewed. EDITOR_A: 2015-05-03 09:44:54Z | D4.1 | 2015-08-21 11:24 | EDITOR
6857 | Hiertz, Guido | 1000 | 4 |  | 3435 | 29 | E | N | 3435.29 | 29 | L.5.2 |  | V |  |  | 148 | Figure L-2. Incorrect equation. The units in "(5 + 6) x 8 = 88 bits" do not match. | Replace "(5 + 6) x 8 = 88 bits" with "(5 + 6) x 8 b = 88 b" | REVISED (EDITOR: 2015-06-29 10:46:17Z) - Replace term on RHS of equation with "11 octets (88 bits)" | EDITOR | 201508 approved | Ready for motion | EDITOR: 2015-06-18 12:01:59Z - For discussion. We have plenty of "bits:" in figures, but I accept the correct text for "88 bits" is "88 b". However, we do not require our equations to show units for their component parts. Otherwise the correct equation would be (5 B + 6 B) x 8 b/B = 88 b. I am not willing to create a style that implies any equation without full decoration of units is wrong in some sense. EDITOR_A: 2015-05-04 13:01:54Z | I | EDITOR: 2015-06-29 10:46:24Z- Updated revision and edited to match. EDITOR: 2015-06-18 11:48:50Z - Rework required. Original resolution: Change it as " = 88 bits ( (5 + 6) octets x 8 bits ) EDITOR_A: 2015-05-04 13:01:52Z | D4.1 | 2015-08-21 11:24 | EDITOR
6858 | Hiertz, Guido | 1000 | 4 | L.6.3.2.3 | 3445 | 12 | E | N | 3445.1201 | 12 | L.6.3.2.3 |  | V |  |  | 148 | Incorrect equation. The units in "10 080 + 224 = 10 304 bits" do not match. | Replace "10 080 + 224 = 10 304 bits" with "10 080 b + 224 b = 10 304 b" | REVISED (EDITOR_A: 2015-05-03 09:53:02Z) Revise the sentence as "the total number of bits is 10 080 + 224 = 10 304". | EDITOR | 201508 approved | Ready for motion | EDITOR_A: 2015-05-03 09:53:04Z | I | EDITOR: 2015-06-24 12:55:34Z- Reviewed. EDITOR_A: 2015-05-03 09:53:07Z | D4.1 | 2015-08-21 11:24 | EDITOR
6859 | Hiertz, Guido | 1000 | 4 | L.8.3 | 3463 | 29 | E | Y | 3463.29 | 29 | L.8.3 |  | A |  |  | 148 | Inconsistent formatting. The formulas on line 17 and 24 follow normal convention and use italic font. The equation on line 29, however, uses upright font. | Use italic font for the equation on line 29. | ACCEPTED (EDITOR_A: 2015-05-03 04:29:15Z) | EDITOR | 201508 approved | Ready for motion | EDITOR_A: 2015-05-03 04:29:51Z | I | EDITOR: 2015-06-24 13:07:45Z- Reviewed. EDITOR_A: 2015-05-03 04:29:27Z | D4.1 | 2015-08-21 11:24 | EDITOR
6860 | Hiertz, Guido | 1000 | 4 | 6.3.3.2.3 | 147 | 18 | T | Y | 147.18 | 18 | 6.3.3.2.3 |  | V |  |  | 178 | The "Channel list" provides an "Ordered set of integers." In which order? Lowest first? Highest first? Which way are the integers ordered | Define the ordering of integers | REVISED (MAC: 2015-11-12 20:42:35Z): At 147.18, change "Ordered set" to "Set" | EDITOR | 201512 approved | Resolved |  | N | EDITOR_Q: 2015-12-23 17:53:32Z- as implemented in CID 6170 |  | 2016-01-17 15:22 | EDITOR_Q
6861 | Hiertz, Guido | 1000 | 4 | M.11.2 | 3505 | 42 | E | Y | 3505.4199 | 42 | M.11.2 |  | A |  |  | 138 | The reference implementation in M.4.2 uses non-proportional font. The example code in M.11.2 uses proportional font. This is inconsistent. | Use non-proportional font for the code in M.11.2 | ACCEPTED (EDITOR_A: 2015-04-30 08:44:59Z) | EDITOR | 201507 approved | Resolved | EDITOR_A: 2015-04-30 08:45:04Z | I | EDITOR: 2015-06-29 10:34:53Z- Line wraps adjusted. EDITOR: 2015-06-18 12:20:32Z - Rework and pay attention to line wraps, line things up nicely. EDITOR_A: 2015-04-30 08:45:06Z | D4.1 | 2015-07-16 00:10 | EDITOR
6862 | Hiertz, Guido | 1000 | 4 | N.2.2 | 3520 | 58 | E | N | 3520.5801 | 58 | N.2.2 |  | J |  |  | 140 | The preceding text announces a formula. However, the formula itself does not follow the formatting convention for equations. | Make equation consistent with formatting rules in IEEE 260. Use italic fonts e.g. | REJECTED (EDITOR: 2015-06-24 13:12:08Z) - The IEEE-SA Style guide states that words are set in Roman type. | EDITOR | 201507 approved |  | EDITOR: 2015-06-24 13:12:33Z - The change as proposed runs counter to the IEEE-SA style guide. However the use of "phrases as variable names" is also poor style. A "proper" treatment would be to define single-char + subscript variables and a where clause holding the explanatory phrases. This should be done consistently through Annex N. EDITOR_A: 2015-04-30 08:15:22Z | N | EDITOR: 2015-06-24 13:12:09Z- Reviewed. Re-written as a reject, and edits unmade. EDITOR_A: 2015-04-30 08:15:25Z |  | 2015-07-17 02:52 | EDITOR
6863 | Hiertz, Guido | 1000 | 4 | N.2.2 | 3521 | 2 | E | Y | 3521.02 | 2 | N.2.2 |  | J |  |  | 140 | Incorrect formatting and missing units. | Replace "8" with "8 b / 1 B" to account for the fact that the "Nominal MSDU Size" is measured in B (byte). Also follow conventions regarding formatting of equations. | REJECTED (EDITOR: 2015-06-24 13:17:02Z) - The IEEE-SA Style guide states that words are set in Roman type. It is not necessary to embed units in equations as proposed. | EDITOR | 201507 approved |  | EDITOR: 2015-06-18 12:23:52Z - The proposed resolution is inadequate describing exactly what changes are necessary. Also there lots of equations on this page, which are not given the same treatment. So either we should fix them all, or fix none of them. And the fix should be described. One such fix is to replace "multi word variable" with Single-character plus subscript abbreviation, and then define in a where clause the expansion. This produces short equations that can unambiguouly meeting IEEE Style requirements. EDITOR_A: 2015-04-30 08:02:41Z | N | EDITOR: 2015-06-24 13:17:38Z- Reviewed. Rewrite resolution as a reject and undid edits. EDITOR_A: 2015-04-30 08:02:39Z |  | 2015-07-17 02:52 | EDITOR
6864 | Hiertz, Guido | 1000 | 4 | N.4.2.2 | 3530 | 42 | E | Y | 3530.4199 | 42 | N.4.2.2 |  | A |  |  | 138 | Incorrect unit in "4 Mbps" | Replace "4 Mbps" with "4 Mb/s" | ACCEPTED (EDITOR_A: 2015-04-30 07:28:24Z) | EDITOR | 201507 approved | Resolved | EDITOR_A: 2015-04-30 07:28:29Z | I | EDITOR: 2015-06-24 13:23:36Z- Reviewed. EDITOR_A: 2015-04-30 07:28:31Z | D4.1 | 2015-07-16 00:10 | EDITOR
6865 | Hiertz, Guido | 1000 | 4 | N.2.2 | 3522 | 41 | E | Y | 3522.4099 | 41 | N.2.2 |  | A |  |  | 138 | Incorrect unit in "65 Mbps" | Replace "65 Mbps" with "65 Mb/s" | ACCEPTED (EDITOR_A: 2015-04-30 07:32:02Z) | EDITOR | 201507 approved | Resolved | EDITOR_A: 2015-04-30 07:32:06Z | I | EDITOR: 2015-06-24 13:23:16Z- Reviewed. EDITOR_A: 2015-04-30 07:32:09Z | D4.1 | 2015-07-16 00:10 | EDITOR
6866 | Hiertz, Guido | 1000 | 4 | 8.4.5.10 | 1073 | 16 | E | Y | 1073.16 | 16 | 8.4.5.10 |  | V |  |  | 138 | Table 8-261 contains a note that is indicated by an asterisk (*). | Comply with 802.11 style guides on notes. | REVISED (EDITOR: 2015-06-23 09:46:18Z) - Replace "*" with (See NOTE) at point of reference. Move note to table footer row. | EDITOR | 201507 approved | Resolved | EDITOR_A: 2015-05-26 15:04:23Z | I | EDITOR: 2015-06-23 09:43:31Z- Reviewed. This should have been a revised because proposed change did not contain sufficient detail. Rewrote as a revised and reworked edit. EDITOR_A: 2015-05-26 15:00:34Z | D4.1 | 2015-07-16 00:10 | EDITOR
6867 | Hiertz, Guido | 1000 | 4 | 8.5.3 | 1084 | 34 | E | N | 1084.34 | 34 | 8.5.3 |  | J |  |  | 140 | Is "SNR" in "4x(SNR-19)" a variable or an abbreviation? If "SNR" is treated as a variable, it should be put in italics | If SNR is treated as a variable set it in italics. | REJECTED (EDITOR: 2015-06-23 09:55:31Z) - SNR is an abbreviation and should therefore be upright. (The IEEE-SA style guide uses "SNR" as an example of an acronym that should be "Roman" text.) | EDITOR | 201507 approved |  | EDITOR: 2015-06-18 12:11:50Z - Resolution previously was "accepted", which is incorrect because commenter offers a choice. | N | EDITOR: 2015-06-23 09:55:36Z- Reviewed. Rewrote to reject and removed edit. EDITOR_A: 2015-05-24 14:28:34Z |  | 2015-07-17 02:52 | EDITOR
6868 | Hiertz, Guido | 1000 | 4 | 8.5.5 | 1086 | 36 | E | N | 1086.36 | 36 | 8.5.5 |  | J |  |  | 140 | Does "RXSS Length" in "(RXSS Length+1)x2" denote a variable or an abbreviation? If "RXSS Length" denotes a variable, it should be set in italics. | Set "RXSS Length" in italics in case it is a variable. | REJECTED (EDITOR: 2015-06-23 09:58:22Z) - The IEEE-SA style guide states that whole words and abbreviations are upright. | EDITOR | 201507 approved |  | EDITOR: 2015-06-18 12:12:45Z - Previous resolution was "accepted", which is incorrect because proposed change is conditional. | N | EDITOR: 2015-06-23 09:57:56Z- Reviewed. Missing resolution written as a reject. Edit undone. EDITOR_A: 2015-05-24 14:27:29Z |  | 2015-07-17 02:52 | EDITOR
6869 | Hiertz, Guido | 1000 | 4 | 9.36.10 | 1468 | 16 | E | N | 1468.16 | 16 | 9.36.10 |  | J |  |  | 153 | The pseudocode is set in proportional font. Code examples (pseudo or not) should be set in non-proportional font. | Set pseudocode in non-proportional font (e.g. Courier). | REJECTED (EDITOR: 2015-06-29 08:48:53Z) - There is no stylistic requirement from either the IEEE-SA or the WG that pseudocode be set in a non-proportional font. There are many examples of pseudocode in proportional fonts (e.g., Clause 11), so there is no consistency requirement that it be so. | EDITOR | 201509 approved | Resolved | EDITOR_A: 2015-05-01 11:43:48Z | N | EDITOR: 2015-09-21 10:48:54Z | D4.1 | 2015-09-21 10:50 | EDITOR
6870 | Bahr, Michael | 1000 | 4 | 9.35.3 | 1440 | 53 | T | N | 1440 | 53 | 9.35.3 |  | V |  |  | 147 | The text talks about "Address 3 and Address 4 correspond to the destination end station and the source end station of a mesh path." This is technically correct. However, the term destination/source end station is used in all other occurences as the destination/source of the end-to-end path potentially being longer than the mesh path (see Figure 9-54). This possible terminology confusion should be avoided by using destination/source mesh station for the mesh path. | Change text into: "Address 3 and Address 4 correspond to the destination mesh station and the source mesh station of a mesh path." | REVISED (MAC: 2015-08-20 13:27:06Z): Change text P1440 L53: From "Address 3 and Address 4 correspond to the destination end station and the source end station of a mesh path." to "Address 3 and Address 4 correspond to the destination mesh STA and the source mesh STA of a mesh path." | EDITOR | 201508 approved | Resolved |  | I | EDITOR_Q: 2015-09-08 22:10:00Z - reviewed EDITOR_A: 2015-09-01 14:21:34Z | D4.3 | 2015-10-06 16:06 | EDITOR
6871 | Thomas, Angela | 1000 | 4 | 8.2.2 | 560 | 57 | T | Y | 560 | 57 | 8.2.2 |  | V |  |  | 132 | need to add Company ID (CID) to the byte order convention for OUI and Organization Identifier. | add Company ID (CID) to the byte order convention for OUI and Organization Identifier. | REVISED (GEN: 2015-06-17 18:03:39Z) at 560.56 after "(OUIs)" add ", Company IDs (CIDs), " and at 560.57 after "OUI" add ", CID". | EDITOR | 201506 approved | Resolved |  | I | EDITOR: 2015-08-12 12:34:34Z | D4.2 | 2015-09-06 02:54 | EDITOR
6872 | Thomas, Angela | 1000 | 4 | 8.4.1 | 678 | 33 | T | Y | 678 | 33 | 8.4.1 |  | A |  |  | 132 | organizationally unique identifier is only appropriately applied to the 24-bit OUI. | Delete "organizationally". | ACCEPTED (GEN: 2015-06-17 18:18:51Z) | EDITOR | 201506 approved | Resolved | EDITOR_A: 2015-08-09 23:57:57Z Edited | I | EDITOR_A: 2015-08-09 23:57:39Z | D4.2 | 2015-09-06 02:54 | EDITOR
6873 | Thomas, Angela | 1000 | 4 | 8.4.1 | 678 | 36 | T | Y | 678 | 36 | 8.4.1 |  | A |  |  | 132 | (OUI) -> (OUI and CID) | (OUI) -> (OUI and CID) | ACCEPTED (GEN: 2015-06-17 18:18:07Z) | EDITOR | 201506 approved | Resolved | EDITOR_A: 2015-08-09 23:58:45Z Edited | I | EDITOR_A: 2015-08-09 23:58:42Z | D4.2 | 2015-09-06 02:54 | EDITOR
6874 | Thomas, Angela | 1000 | 4 | 8.4.1 | 678 | 40 | T | Y | 678 | 40 | 8.4.1 |  | A |  |  | 132 | OUI -> OUI or CID | OUI -> OUI or CID | ACCEPTED (GEN: 2015-06-17 18:17:08Z) | EDITOR | 201506 approved | Resolved | EDITOR_A: 2015-08-09 23:59:36Z Edited | I | EDITOR_A: 2015-08-09 23:59:38Z | D4.2 | 2015-09-06 02:54 | EDITOR
6875 | Thomas, Angela | 1000 | 4 | 8.4.1 | 678 | 43 | T | Y | 678 | 43 | 8.4.1 |  | A |  |  | 132 | 36 bits in length -> an OUI-36 | 36 bits in length -> an OUI-36 | ACCEPTED (GEN: 2015-06-17 18:10:08Z) | EDITOR | 201506 approved | Resolved | EDITOR_A: 2015-08-10 00:00:15Z Edited | I | EDITOR_A: 2015-08-10 00:00:13Z | D4.2 | 2015-09-06 02:54 | EDITOR
6876 | Thomas, Angela | 1000 | 4 | 8.4.1 | 678 | 43 | T | Y | 678 | 43 | 8.4.1 |  | V |  |  | 132 | I question the accuracy of the last sentence of the paragraph. | Perhaps better stated that "The OUI portion of an OUI-36 is assigned to IEEE Registration Authority with the OUI public listing including information pointing to the OUI-36/MA-S public listing. | REVISED (GEN: 2015-06-17 18:15:30Z) delete the Cited sentence - note it is duplicative of text at line 35-38. | EDITOR | 201506 approved | Resolved | EDITOR_A: 2015-08-10 00:01:18Z - Edited GEN: 2015-06-17 18:16:18Z - original sentence - The IEEE assigns 36-bit organizationally unique identifiers such that the OUI portion indicates that total length of the identifier is 36 bits. | I | EDITOR_A: 2015-08-10 00:01:14Z | D4.2 | 2015-09-06 02:54 | EDITOR
6877 | Thomas, Angela | 1000 | 4 | 8.4.2.24.2 | 819 | 26 | T | Y | 819 | 26 | 8.4.2.24.2 |  | V | Graham Smith | 11-15/1004r5 | 150 | The OUI field should be able to contain either an OUI or CID. The WG may choose to keep the field name, but make it clear that the field may also contain a CID. | Assuming field name is preserved, change to read: "The order of the OUI field is described in 8.2.2 (Conventions). The OUI field value may contain either an OUI (organizationally unique identifier) or a CID (Company ID). | REVISED (GEN: 2015-08-20 13:29:37Z) Page 819 insert as the first sentence at line 25 the following: "The OUI field contains an organizationally unique identifier OUI or CID." | EDITOR | 201508 approved | Resolved | GEN: 2015-06-17 18:26:24Z - cited sentence: The order of the OUI (organizationally unique identifier) field is described in 8.2.2 (Conventions). Open for discussion - need to think about the field name - Unique Identifier - or OUI/CID/VID or something else, or leave name and change defintion. | I | EDITOR_Q: 2015-09-08 20:31:29Z - reviewed. EDITOR_A: 2015-09-01 13:20:16Z | D4.3 | 2015-10-06 16:06 | EDITOR
6878 | Thomas, Angela | 1000 | 4 | 8.4.2.24.2 | 820 | 8 | T | Y | 820 | 8 | 8.4.2.24.2 |  | A |  |  | 132 | Vendor OUI -> Vendor OUI or CID. Also on Table 8-130. | Vendor OUI -> Vendor OUI or CID. Also on Table 8-130. | ACCEPTED (GEN: 2015-06-17 20:28:32Z) | EDITOR | 201506 approved | Resolved |  | I | EDITOR_Q: 2015-08-10 22:01:54Z | D4.2 | 2015-09-06 02:54 | EDITOR
6879 | Thomas, Angela | 1000 | 4 | 8.4.2.24.2 | 819 | 10 | T | Y | 819 | 10 | 8.4.2.24.2 |  | V |  |  | 132 | Typically Reserved is used for to indicate possible future use. The WG should note that in this case, any other values not defined as OUI or CID would appropriately be reserved for the IEEE RA. | No particular change is recommended though as detailed knowledge of OUI and CID value ranges is required to make any sense of this line of the table. | REVISED (GEN: 2015-06-17 18:23:33Z) Delete last row "Other Any Reserved" from Table 8-128 (Cipher suite selectors); Table 8-130 (AKM suite selectors); Table 11-6 (KDE); | EDITOR | 201506 approved | Resolved |  | I | EDITOR_Q: 2015-08-05 20:44:11Z | D4.2 | 2015-09-06 02:54 | EDITOR
6880 | Thomas, Angela | 1000 | 4 | 8.4.2.124 | 999 | 43 | T | Y | 999 | 43 | 8.4.2.124 |  | V |  |  | 132 | OUI -> OUI or CID | OUI -> OUI or CID | REVISED (GEN: 2015-06-17 20:44:32Z) at 999.43 change "public OUI" to "organization identifier". | EDITOR | 201506 approved | Resolved |  | I | EDITOR_Q: 2015-08-06 00:15:29Z | D4.2 | 2015-09-06 02:54 | EDITOR
6881 | Thomas, Angela | 1000 | 4 | 11.4.25.3 | 1907 | 59 | T | Y | 1907 | 59 | 11.4.25.3 |  | J |  |  | 132 | OUI -> OUI or CID | OUI -> OUI or CID | REJECTED (GEN: 2015-06-17 20:50:11Z) The cited text is contained in the deprecated clause defining TKIP (See page 130 line 1) | EDITOR | 201506 approved | Resolved |  | N | EDITOR: 2015-08-04 09:59:42Z |  | 2015-08-04 10:00 | EDITOR
6882 | Thomas, Angela | 1000 | 4 | 11.6.2 | 1966 | 59 | T | Y | 1966 | 59 | 11.6.2 |  | V |  |  | 132 | It should be possible to use a CID in the OUI field, yet it is not clear that either an OUI or CID can be used in the OUI field. | Clarify that either an OUI or CID can be used in the OUI field. | REVISED (GEN: 2015-06-17 21:00:03Z) - At 1966.59 Add a sentence before "The order of the OUI field is described in 8.2.2 (Conventions)." "The OUI field contains either an OUI or CID." | EDITOR | 201506 approved | Resolved |  | I | EDITOR_A: 2015-08-10 02:23:24Z | D4.2 | 2015-09-06 02:54 | EDITOR
6883 | Thomas, Angela | 1000 | 4 | 11.6.2 | 1967 | 59 | T | Y | 1967 | 59 | 11.6.2 |  | A |  |  | 132 | Vendor OUI -> Vendor OUI or CID. | Vendor OUI -> Vendor OUI or CID. | ACCEPTED (GEN: 2015-06-17 21:01:25Z) | EDITOR | 201506 approved | Resolved |  | I | EDITOR_A: 2015-08-10 02:24:10Z | D4.2 | 2015-09-06 02:54 | EDITOR
6884 | Thomas, Angela | 1000 | 4 | C3 | 2897 | 11 | T | Y | 2897 | 11 | C3 |  | A |  |  | 132 | OUI -> OUI or CID | OUI -> OUI or CID | ACCEPTED (GEN: 2015-06-17 21:17:08Z) | EDITOR | 201506 approved | Resolved |  | I | EDITOR_A: 2015-08-10 12:56:55Z | D4.2 | 2015-09-06 02:54 | EDITOR
6885 | Thomas, Angela | 1000 | 4 | C3 | 2905 | 56 | T | Y | 2905 | 56 | C3 |  | A |  |  | 132 | OUI -> OUI or CID | OUI -> OUI or CID | ACCEPTED (GEN: 2015-06-17 21:17:57Z) | EDITOR | 201506 approved | Resolved |  | I | EDITOR_A: 2015-08-10 12:55:58Z | D4.2 | 2015-09-06 02:54 | EDITOR
6886 | Thomas, Angela | 1000 | 4 | C3 | 2945 | 32 | T | Y | 2945 | 32 | C3 |  | A |  |  | 132 | OUI -> OUI or CID | OUI -> OUI or CID | ACCEPTED (GEN: 2015-06-17 21:18:36Z) | EDITOR | 201506 approved | Resolved |  | I | EDITOR_A: 2015-08-10 12:52:17Z | D4.2 | 2015-09-06 02:54 | EDITOR
6887 | Thomas, Angela | 1000 | 4 | C3 | 3081 | 30 | T | Y | 3081 | 30 | C3 |  | A |  |  | 132 | OUI -> OUI or CID | OUI -> OUI or CID | ACCEPTED (GEN: 2015-06-17 21:19:09Z) | EDITOR | 201506 approved | Resolved |  | I | EDITOR_A: 2015-08-10 12:51:25Z | D4.2 | 2015-09-06 02:54 | EDITOR
6888 | Thomas, Angela | 1000 | 4 | C3 | 3089 | 42 | T | Y | 3089 | 42 | C3 |  | V |  |  | 132 | OUI -> OUI or CID, an organizationally ->a | OUI -> OUI or CID, an organizationally ->a | REVISED (GEN: 2015-06-17 21:22:01Z) at 3089.42 Delete the sentence: "The OUI attribute contains an organizationally unique identifier, the first 24-bits of the network connected device that indicate the specific vendor for that device." | EDITOR | 201506 approved | Resolved |  | I | EDITOR_A: 2015-08-10 12:50:12Z | D4.2 | 2015-09-06 02:54 | EDITOR
6889 | Thomas, Angela | 1000 | 4 | C3 | 3094 | 45 | T | Y | 3094 | 45 | C3 |  | A |  |  | 132 | OUI -> OUI or CID | OUI -> OUI or CID | ACCEPTED (GEN: 2015-06-17 21:24:55Z) | EDITOR | 201506 approved | Resolved |  | N | EDITOR_A: 2015-08-10 12:46:35Z Implemented for CID 6890. |  | 2015-08-28 15:43 | EDITOR_A
6890 | Thomas, Angela | 1000 | 4 | C3 | 3094 | 59 | T | Y | 3094 | 59 | C3 |  | A |  |  | 132 | OUI -> OUI or CID | OUI -> OUI or CID | ACCEPTED (GEN: 2015-06-17 21:24:32Z) | EDITOR | 201506 approved | Resolved |  | I | EDITOR_A: 2015-08-10 12:46:29Z | D4.2 | 2015-09-06 02:54 | EDITOR
6891 | Thomas, Angela | 1000 | 4 | C3 | 3180 | 56 | T | Y | 3180 | 56 | C3 |  | A |  |  | 132 | Takes the value of an IEEE assigned unique identifier (OUI or CID). | Takes the value of an IEEE assigned unique identifier (OUI or CID). | ACCEPTED (GEN: 2015-06-17 21:26:32Z) | EDITOR | 201506 approved | Resolved |  | I | EDITOR_A: 2015-08-10 12:44:53Z | D4.2 | 2015-09-06 02:54 | EDITOR
6892 | Thomas, Angela | 1000 | 4 | C3 | 3241 | 13 | T | Y | 3241 | 13 | C3 |  | A |  |  | 132 | OUI -> OUI or CID | OUI -> OUI or CID | ACCEPTED (GEN: 2015-06-17 21:27:40Z) | EDITOR | 201506 approved | Resolved |  | I | EDITOR_A: 2015-08-10 12:42:59Z | D4.2 | 2015-09-06 02:54 | EDITOR
6893 | Thomas, Angela | 1000 | 4 | C3 | 3241 | 27 | T | Y | 3241 | 27 | C3 |  | A |  |  | 132 | OUI -> OUI or CID | OUI -> OUI or CID | ACCEPTED (GEN: 2015-06-17 21:28:06Z) | EDITOR | 201506 approved | Resolved |  | N | EDITOR_A: 2015-08-10 12:43:14Z Implemented for CID 6892. |  | 2015-08-28 15:43 | EDITOR_A
6894 | Thomas, Angela | 1000 | 4 | C3 | 3267 | 19 | T | Y | 3267 | 19 | C3 |  | A |  |  | 132 | This object represents an IEEE assigned unique identifier (OUI, OUI-36 or CID) | This object represents an IEEE assigned unique identifier (OUI, OUI-36 or CID) | ACCEPTED (GEN: 2015-06-17 21:28:48Z) | EDITOR | 201506 approved | Resolved |  | I | EDITOR_A: 2015-08-10 12:41:42Z | D4.2 | 2015-09-06 02:54 | EDITOR
6895 | Thomas, Angela | 1000 | 4 | A | 2640 | 21 | T | Y | 2640 | 21 | A |  | V |  |  | 132 | The document points to the RA FAQ (8.4.131) for use for answers about OUI use rather than the tutorial. While the FAQ is intended to be helpful, the more important document in the opinion of the RAC is "Guidelines for Use Organizationally Unique Identifier (OUI) and Company ID (CID)" | Change RA FAQ to "Guidelines for Use Organizationally Unique Identifier (OUI) and Company ID (CID)" | REVISED (GEN: 2015-06-17 21:06:53Z) - at 1779.16 and 1786.39 change "defined" to "described" at 678.38 add a reference after B19 to B19a. And at the cited location: Add new item in the Bibliography B19a: " IEEE Standards Registration Authority—Guidelines for Use Organizationally Unique Identifier (OUI) and Company ID (CID)" | EDITOR | 201506 approved | Resolved | EDITOR_A: 2015-08-11 00:20:48Z - | I | EDITOR_A: 2015-08-11 00:20:50Z | D4.2 | 2015-09-06 02:54 | EDITOR
6896 | Thomas, Angela | 1000 | 4 | 8.42.68.5 | 921 | 42 | T | Y | 921 | 42 | 8.42.68.5 |  | V | Graham Smith | 11-15/1004r4 | 150 | not found with OUI search delete organizationally | delete organizationally | REVISED (GEN: 2015-08-20 14:34:23Z) Page 921 line 42 Change "an organizationally unique identifier" to "an organization identifier" | EDITOR | 201508 approved | Resolved | GEN: 2015-06-17 20:38:14Z - Check the 17 locations that use "organizationally" and make consistent. OUI - is Organizationally Unique Identifier - cannot change. The RAC now use MAC-L and several other "MA" with different sizes Make consistent where not associated with OUI. | I | EDITOR_Q: 2015-09-08 20:37:13Z - reviewed EDITOR_A: 2015-09-01 13:26:10Z | D4.3 | 2015-10-06 16:06 | EDITOR
6897 | Thomas, Angela | 1000 | 4 | 8.6.6 | 1106 | 32 | T | Y | 1106 | 32 | 8.6.6 |  | V | Graham Smith | 11-15/1004r4 | 150 | not found with OUI search delete organizationally | delete organizationally | REVISED (GEN: 2015-08-20 14:37:11Z)Page 1106 L32-Change "an organizationally unique identifier" to "an organization identifier" | EDITOR | 201508 approved | Resolved | see CID 6896 | I | EDITOR_Q: 2015-09-08 21:44:00Z - reviewed EDITOR_A: 2015-09-01 13:37:05Z | D4.3 | 2015-10-06 16:06 | EDITOR
6898 | Thomas, Angela | 1000 | 4 | 8.6.6 | 1120 | 62 | T | Y | 1120 | 62 | 8.6.6 |  | V | Graham Smith | 11-15/1004r4 | 150 | not found with OUI search delete organizationally | delete organizationally | REVISED (GEN: 2015-08-20 14:39:09Z) P1120 L62-Change "an organizationally unique identifier" to "an organization identifier" | EDITOR | 201508 approved | Resolved | See 6896 | I | EDITOR_Q: 2015-09-08 21:50:26Z - reviewed EDITOR_A: 2015-09-01 13:38:14Z | D4.3 | 2015-10-06 16:06 | EDITOR
6899 | Thomas, Angela | 1000 | 4 | 3.4 | 51 | 42 | T | Y | 51 | 42 | 3.4 |  | A |  |  | 132 | With addition of CID in text, it should also be added to Acronyms. | Add: "CID Company ID" (capitalization as shown). | ACCEPTED (GEN: 2015-06-17 17:59:09Z) | EDITOR | 201506 approved | Resolved |  | I | EDITOR: 2015-08-11 12:26:58Z | D4.2 | 2015-09-06 02:54 | EDITOR
7001 | Iordanescu, Sergiu | 1001 | 5 |  |  |  | E | N | [8 empty] | There is an error regarding numbering of pages in the introduction to the standard (numbered by Roman numerals), starting with page that follows page lxxviii; it is lxvii in the draft and it should be lxxix. As a result, the last page of this part is civ in the draft, but it should be cxxii. | renumbering is necessary - see the comment, please. |  | EDITOR | Editorials | [5 empty] | 2016-01-27 11:14 | EDITOR
7002 | Adachi, Tomoko | 1001 | 5 | LoF |  |  | E | N |  |  | LoF | [5 empty] | There are several places that the figure numbers are not in order. ex. in p. cviii, Figure 9-514 between Figure 9-513, Figure 9-519 between Figure 9-518, and so on. | Correct the orders in LoF. |  | EDITOR | Editorials | [5 empty] | 2016-01-27 11:14 | EDITOR
7003 | Stephens, Adrian | 1001 | 5 |  | 572 | 57 | T | Y | 572.57 | 57 | 9.2.4.3.2 | [5 empty] | "Each Address field contains a 48-bit address as defined in 9.2 of IEEE Std 802-2014." Subclause 9.2 of 802-2015 is "Ethertypes", so the reference is wrong. Ditto at 1603.20. | Change reference to "Clause 8", as there is no subclause of Clause 8 that is specifically for 48-bit addresses. |  | EDITOR | Frame Formats |  | Editorial |  |  |  | 2016-01-27 15:01 | EDITOR
7004 | Stephens, Adrian | 1001 | 5 |  | 733 | 24 | G | Y | 733.24 | 24 | 9.4.2.6 | [5 empty] | There are some <ANA> flags. | Request values from the 802.11 ANA and insert them in the draft wherever there is an <ANA> flag. |  | EDITOR | Frame Formats |  | Editorial |  |  |  | 2016-01-27 15:01 | EDITOR
7005 | Stephens, Adrian | 1001 | 5 |  | 776 | 7 | T | Y | 776.07 | 7 | 9.4.2.21.17 | [5 empty] | "The Optional Subelements field contains zero or more subelements." I beg to differ. It contains precisely nothing, because no subelements are defined. | Remove the Optional Subelements field from Figure 9-185 and the para at the cited line. |  | EDITOR | Frame Formats |  | Editorial |  |  |  | 2016-01-27 15:01 | EDITOR
7006 | Stephens, Adrian | 1001 | 5 |  | 776 | 60 | T | Y | 776.6 | 60 | 9.4.2.21.18 | [5 empty] | "The Optional Subelements field contains zero or more subelements." No it doesn't, because none are defined that it can contain. | Remove cited para. Remove "Optional Subelements" field from figure 9-186. |  | EDITOR | Frame Formats |  | Editorial |  |  |  | 2016-01-27 15:01 | EDITOR
7007 | Stephens, Adrian | 1001 | 5 |  | 880 | 51 | G | Y | 880.51 | 51 | 9.4.2.46 | [5 empty] | "may" in clause 8 | If intended to define normative behavior, move to Clause 10. Otherwise, reword to avoid "may" here. |  | MAC | Frame Formats | Submission Required | Clarity/consistency (Med scope) |  |  |  | 2016-01-27 15:01 | EDITOR
7008 | Stephens, Adrian | 1001 | 5 |  | 895 | 27 | G | Y | 895.27 | 27 | 9.4.2.56.4 | [5 empty] | Normative "may" in the "condition" column | Move behavior to Clause 10, or reword to avoid "may". |  | MAC | Frame Formats | Submission Required | Clarity/consistency (Med scope) |  |  |  | 2016-01-27 15:01 | EDITOR
7009 | Stephens, Adrian | 1001 | 5 |  | 896 | 36 | G | Y | 896.36 | 36 | 9.4.2.56.5 | [5 empty] | "May" in clause 9, in the definition column. | Change "may" to "might" at cited location. |  | EDITOR | Frame Formats |  | Editorial |  |  |  | 2016-01-27 15:01 | EDITOR
7010 | Stephens, Adrian | 1001 | 5 |  | 896 | 56 | G | Y | 896.56 | 56 | 9.4.2.56.5 | [5 empty] | "may" in Clause 9. | Change "may" to "might" at cited location. |  | EDITOR | Frame Formats |  | Editorial |  |  |  | 2016-01-27 15:01 | EDITOR
7011 | Stephens, Adrian | 1001 | 5 |  | 902 | 8 | G | Y | 902.08 | 8 | 9.4.2.57 | [5 empty] | "may" in clause 9, definition column. | Change "may" to "can", as this is reflecting normative behavior described in 11.16.12. |  | EDITOR | Frame Formats |  | Editorial |  |  |  | 2016-01-27 15:01 | EDITOR
7012 | Stephens, Adrian | 1001 | 5 |  | 904 | 21 | G | Y | 904.21 | 21 | 9.4.2.57 | [5 empty] | "may" in Clause 9. | change "may" to "might" at cited location. |  | EDITOR | Frame Formats |  | Editorial |  |  |  | 2016-01-27 15:01 | EDITOR
7013 | Stephens, Adrian | 1001 | 5 |  | 904 | 49 | G | Y | 904.49 | 49 | 9.4.2.57 | [5 empty] | "may" in Clause 9. | Change "may" to either "might" or "can". |  | EDITOR | Frame Formats |  | Editorial |  |  |  | 2016-01-27 15:01 | EDITOR
7014 | Stephens, Adrian | 1001 | 5 |  | 926 | 11 | G | Y | 926.11 | 11 | 9.4.2.69.5 | [5 empty] | "may" in Clause 9. | Reword to avoid normative language. |  | EDITOR | Frame Formats |  | Editorial |  |  |  | 2016-01-27 15:01 | EDITOR
7015 | Stephens, Adrian | 1001 | 5 |  | 939 | 3 | G | Y | 939.03 | 3 | 9.4.2.71.1 | [5 empty] | "may be identified" - "may" in Clause 9 | Reword to avoid normative verb. |  | EDITOR | Frame Formats |  | Editorial |  |  |  | 2016-01-27 15:01 | EDITOR
7016 | Stephens, Adrian | 1001 | 5 |  | 963 | 4 | G | Y | 963.04 | 4 | 9.4.2.86 | [5 empty] | "may be grouped" - "may" in Clause 9. | Replace "may" with "can" at cited location. |  | EDITOR | Frame Formats |  | Editorial |  |  |  | 2016-01-27 15:01 | EDITOR
7017 | Stephens, Adrian | 1001 | 5 |  | 963 | 7 | G | Y | 963.07 | 7 | 9.4.2.86 | [5 empty] | "may be included" - "may" in Clause 9 | Replace "may" with "can" at cited location. |  | EDITOR | Frame Formats |  | Editorial |  |  |  | 2016-01-27 15:01 | EDITOR
7018 | Stephens, Adrian | 1001 | 5 |  | 969 | 4 | G | Y | 969.04 | 4 | 9.4.2.89 | [5 empty] | "may be present" - "may" in Clause 9. | Replace "may be present" with "is optionally present" at cited location. |  | EDITOR | Frame Formats |  | Editorial |  |  |  | 2016-01-27 15:01 | EDITOR
7019 | Stephens, Adrian | 1001 | 5 |  | 969 | 32 | G | Y | 969.32 | 32 | 9.4.2.90 | [5 empty] | "may use to deliver" - "may" in Clause 9. | Replace "may" with "can" or "might" at cited location. |  | EDITOR | Frame Formats |  | Editorial |  |  |  | 2016-01-27 15:01 | EDITOR
7020 | Stephens, Adrian | 1001 | 5 |  | 971 | 53 | G | Y | 971.53 | 53 | 9.4.2.92 | [5 empty] | "which may employ" - unnecessary use of normative verb | change "may" to "might" at cited location. |  | EDITOR | Frame Formats |  | Editorial |  |  |  | 2016-01-27 15:01 | EDITOR
7021 | Stephens, Adrian | 1001 | 5 |  | 971 | 60 | G | Y | 971.6 | 60 | 9.4.2.92 | [5 empty] | "Further information on types of charges may be available" - unnecessary use of normative verb | Change "may" to "might" at cited location. |  | EDITOR | Frame Formats |  | Editorial |  |  |  | 2016-01-27 15:01 | EDITOR
7022 | Stephens, Adrian | 1001 | 5 |  | 973 | 46 | G | Y | 973.46 | 46 | 9.4.2.93 | [5 empty] | " The Query Response Length Limit may be set to a value larger than the maximum" - normative statement in Clause 9. Ditto issue at line 61. | Reword to avoid normative language, or move to Clause 10/11. |  | MAC | Frame Formats | Submission Required | Clarity/consistency (Med scope) |  |  |  | 2016-01-27 15:01 | EDITOR
7023 | Stephens, Adrian | 1001 | 5 |  | 1004 | 6 | G | Y | 1004.06 | 6 | 9.4.2.121 | [5 empty] | "This element may be included in ADDTS Request" - normative language in Clause 9 | Change "may be included" to "is optionally present" at cited location. |  | EDITOR | Frame Formats |  | Editorial |  |  |  | 2016-01-27 15:01 | EDITOR
7024 | Stephens, Adrian | 1001 | 5 |  | 1062 | 27 | G | Y | 1062.27 | 27 | 9.4.2.165 | [5 empty] | "Furthermore, the Quiet Channel element indicates the conditions under which the primary 80 MHz channel of the VHT BSS may be used during the quiet interval." - normative verb in Clause 9 | Change "may" to "can" at cited location. |  | EDITOR | Frame Formats |  | Editorial |  |  |  | 2016-01-27 15:01 | EDITOR
7025 | Stephens, Adrian | 1001 | 5 |  | 1062 | 31 | G | Y | 1062.3101 | 31 | 9.4.2.165 | [5 empty] | "The Quiet Channel element may be included in Beacon frames" - normative verb in Clause 9 | Change "may be included" to "is optionally present" at cited location. |  | EDITOR | Frame Formats |  | Editorial |  |  |  | 2016-01-27 15:01 | EDITOR
7026 | Stephens, Adrian | 1001 | 5 |  | 1081 | 18 | G | Y | 1081.1801 | 18 | 9.4.5.1 | [5 empty] | "The ANQP-elements that may be configured" - normative verb in clause 9 | Change "may" to "can" at cited location. |  | EDITOR | Frame Formats |  | Editorial |  |  |  | 2016-01-27 15:01 | EDITOR
7027 | Stephens, Adrian | 1001 | 5 |  | 1081 | 26 | G | Y | 1081.26 | 26 | 9.4.5.2 | [5 empty] | " Each ANQP-element may be returned in response" - normative verb in Clause 9 | Change "may" to "can" at cited location. |  | EDITOR | Frame Formats |  | Editorial |  |  |  | 2016-01-27 15:01 | EDITOR
7028 | Stephens, Adrian | 1001 | 5 |  | 1082 | 42 | G | Y | 1082.42 | 42 | 9.4.5.4 | [5 empty] | "Venue Name ANQP-element may be used to provide" - normative verb in Clause 9. | Change "may" to "might" at cited location. |  | EDITOR | Frame Formats |  | Editorial |  |  |  | 2016-01-27 15:01 | EDITOR
7029 | Stephens, Adrian | 1001 | 5 |  | 1082 | 42 | G | Y | 1082.42 | 42 | 9.4.5.4 | [5 empty] | "For example, the information may be used to assist a user in selecting the appropriate BSS with which to associate. Zero or more Venue Name fields may be included in the same or different languages." - two normative verbs | Change "may" to "might" at line 43. Change "may" to "can" at line 44. |  | EDITOR | Frame Formats |  | Editorial |  |  |  | 2016-01-27 15:01 | EDITOR
7030 | Stephens, Adrian | 1001 | 5 |  | 1084 | 56 | G | Y | 1084.5601 | 56 | 9.4.5.6 | [5 empty] | "Each Network Authentication Type Indicator defines additional information that may be communicated." - normative verb in Clause 9. | Change "may" to "can" in cited text. |  | EDITOR | Frame Formats |  | Editorial |  |  |  | 2016-01-27 15:01 | EDITOR
7031 | Stephens, Adrian | 1001 | 5 |  | 1085 | 3 | G | Y | 1085.03 | 3 | 9.4.5.6 | [5 empty] | "Higher layer protocols on the non-AP STA may indicate to the user that accounts may be created." two normative verbs in Clause 9 in one sentence. Bingo! | Change "may" to "might" (twice) in cited text. |  | EDITOR | Frame Formats |  | Editorial |  |  |  | 2016-01-27 15:01 | EDITOR
7032 | Stephens, Adrian | 1001 | 5 |  | 1085 | 27 | G | Y | 1085.27 | 27 | 9.4.5.7 | [5 empty] | " This list may be returned in response to a GAS Query using procedures in 11.25.3.2.3 (Roaming Consortium procedure). " - normative verb in Clause 9 | Change "may" to "can" in cited text. Make the same change at 1092.28. |  | EDITOR | Frame Formats |  | Editorial |  |  |  | 2016-01-27 15:01 | EDITOR
7033 | Stephens, Adrian | 1001 | 5 |  | 1093 | 44 | G | Y | 1093.4399 | 44 | 9.4.5.16 | [5 empty] | " the URI at which an EAS message may be retrieved as described in 11.25.7" - normative verb in Clause 9 | Change "may" to "can" in cited text. |  | EDITOR | Frame Formats |  | Editorial |  |  |  | 2016-01-27 15:01 | EDITOR
7034 | Stephens, Adrian | 1001 | 5 |  | 1111 | 23 | G | Y | 1111.23 | 23 | 9.6.2.6 | [5 empty] | "It may be present when switching to a 20 MHz channel (in which case the Secondary Channel Offset field is set to SCN)." - normative verb in Clause 9. | If this is already described in Clause 10/11, change "may" to "can" and add a reference to the behavior here. Otherwise, move this into Clause 10/11 somewhere. |  | MAC | Frame Formats | Submission Required | Clarity/consistency (Med scope) |  |  |  | 2016-01-27 15:01 | EDITOR
7035 | Stephens, Adrian | 1001 | 5 |  | 1113 | 42 | G | Y | 1113.42 | 42 | 9.6.3.2.1 | [5 empty] | "There may be one or more TCLAS elements in the ADDTS frame." - unnecessary normative verb in Clause 9. | Change "may be" to "are" in cited text. |  | EDITOR | Frame Formats |  | Editorial |  |  |  | 2016-01-27 15:01 | EDITOR
7036 | Stephens, Adrian | 1001 | 5 |  | 1113 | 45 | G | Y | 1113.45 | 45 | 9.6.3.2.1 | [5 empty] | " There may be one Expedited Bandwidth Request element" - normative verb in Clause 9. | Replace cited text with "An Expedited Bandwidth Request element is optionally present" Make similar change at line 53. |  | EDITOR | Frame Formats |  | Editorial |  |  |  | 2016-01-27 15:01 | EDITOR
7037 | Stephens, Adrian | 1001 | 5 |  | 1119 | 1 | G | Y | 1119.01 | 1 | 9.6.3.6 | [5 empty] | "There may be zero or more Intra-Access Category Priority elements," - normative verb in Clause 9. | Change cited text to "Zero or more Intra-Access Category Priority elements are present," |  | EDITOR | Frame Formats |  | Editorial |  |  |  | 2016-01-27 15:01 | EDITOR
7038 | Stephens, Adrian | 1001 | 5 |  | 1133 | 11 | G | Y | 1133.11 | 11 | 9.6.8.3 | [5 empty] | The structure for the Measurement Pilot frame cannot be parsed. It is not possible to distinguish between an optional subelement and an element of the same ID. For example, a vendor specific subelement cannot be distinguished from the vendor specific element which is permitted to follow the action field. This confusion is completely unnecessary because the "subelements" can be declared as optional fields carrying the elements in the subelement table. | Remove the optional sublement IDs field, and replace with optional Multiple BSSID and Wide Bandwidth Channel Switch fields. |  | MAC | Frame Formats |  | Clarity/consistency (Small scope) |  |  |  | 2016-01-27 15:01 | EDITOR
7039 | Stephens, Adrian | 1001 | 5 |  | 1140 | 52 | T | Y | 1140.52 | 52 | 9.6.8.11 | [5 empty] | "The Vendor Specific Content contains the vendor-specific fields and may include elements defined in the standard." -- normative verb in Clause 9. But as the vendor specific content is defined by the vendor, and might, for example, also include a compressed version of 'War and Peace' by Tolstoy, or the current price of Rubber Ducks in outer Mongolia, it is not appropriate (and certainly not necessary) for the Standard to speculate as to its content. | Replace cited sentence with "The Vendor Specific Content is not defined in this Standard." or "The Vendor Specific Content is outside the scope of this Standard." |  | MAC | Frame Formats |  | Clarity/consistency (Small scope) |  |  |  | 2016-01-27 15:01 | EDITOR
7040 | Stephens, Adrian | 1001 | 5 |  | 1147 | 23 | T | Y | 1147.23 | 23 | 9.6.8.17 | [5 empty] | "The Vendor Specific subelement may be included" - unnecessary use of the normative verb. Also limits to a single copy of this subelement. | Change to "Zero or more Vendor Specific subelements are included" Make the same change at 1187.17, 1188.31. |  | EDITOR | Frame Formats |  | Editorial |  |  |  | 2016-01-27 15:01 | EDITOR
7041 | Stephens, Adrian | 1001 | 5 |  | 1150 | 62 | G | Y | 1150.62 | 62 | 9.6.8.23 | [5 empty] | "The optional Avoidance Request field contains a TXOP Reservation field, as defined in 9.4.1.44 (TXOP Reservation field) and may be present when the Status Code field is not SUCCESS" - normative verb in Clause 9 | Change "may be present" to "is optionally present" in cited text. |  | EDITOR | Frame Formats |  | Editorial |  |  |  | 2016-01-27 15:01 | EDITOR
7042 | Stephens, Adrian | 1001 | 5 |  | 1187 | 14 | G | Y | 1187.14 | 14 | 9.6.14.6 | [5 empty] | "The Location Indication Options subelement may be included" - normative verb in Clause 9. I also note, for completeness, that the WG11 style is "present" not "included" in this context. However, to minimize changes, I'm not proposing any change to "included" here, as it would need changes throughout this other table and similar tables that do not follow WG11 style. | Change "may be included" to "is optionally included". Make matching changes at: 1188.07, 1188.10, 1188.13, 1188.17 |  | EDITOR | Frame Formats |  | Editorial |  |  |  | 2016-01-27 15:01 | EDITOR
7043 | Stephens, Adrian | 1001 | 5 |  | 1189 | 54 | G | Y | 1189.54 | 54 | 9.6.14.9 | [5 empty] | "The Preferred Candidate List Included bit set to 0 indicates that the receiving STA may ignore the BSS Transition Candidate List Entries field." - normative verb in Clause 9 | Move cited text to Clause 10/11, or change to "can" here and cite subclause that defines this behavior. |  | EDITOR | Frame Formats |  | Editorial |  |  |  | 2016-01-27 15:01 | EDITOR
7044 | Stephens, Adrian | 1001 | 5 |  | 1250 | 35 | G | Y | 1250.35 | 35 | 9.7.1 | [5 empty] | "The length of an A-MPDU addressed to a particular STA may be further constrained as described in 10.13.2 (A-MPDU length limit rules)" - normative verb in Clause 9 | Change "may" to "can" in cited text. |  | EDITOR | Frame Formats |  | Editorial |  |  |  | 2016-01-27 15:01 | EDITOR
7045 | Stephens, Adrian | 1001 | 5 |  | 1251 | 32 | G | Y | 1251.3199 | 32 | 9.7.1 | [5 empty] | "Pattern that may be used to detect an MPDU delimiter when scanning for an MPDU delimiter" - normative verb in Clause 9 | Change "may" to "can" |  | EDITOR | Frame Formats |  | Editorial |  |  |  | 2016-01-27 15:01 | EDITOR
7046 | Stephens, Adrian | 1001 | 5 |  | 577 | 19 | G | Y | 577.19 | 19 | 9.2.4.5.2 | [5 empty] | "The requirement to respond to that TID is nonbinding, and a STA may respond with any frame." - normative verb in Clause 9. | Either move to Clause 10/11, or change to non-normative and reference clause defining the behavior. |  | MAC | Frame Formats | Submission Required | Clarity/consistency (Med scope) |  |  |  | 2016-01-27 15:01 | EDITOR
7047 | Stephens, Adrian | 1001 | 5 |  | 578 | 41 | G | Y | 578.41 | 41 | 9.2.4.5.4 | [5 empty] | "There may be a response frame to the frame that is received, but it is neither the Ack frame nor any Data frame of subtype +CF-Ack." - normative verb in Clause 9 | Change "may" to "might" in cited text. |  | EDITOR | Frame Formats |  | Editorial |  |  |  | 2016-01-27 15:01 | EDITOR
7048 | Stephens, Adrian | 1001 | 5 |  | 579 | 18 | G | Y | 579.18 | 18 | 9.2.4.5.6 | [5 empty] | "The AP may use information contained in the Queue Size subfield to determine the TXOP duration assigned to the STA." - normative verb in clause 9 | change "may" to "might" in cited text. |  | EDITOR | Frame Formats |  | Editorial |  |  |  | 2016-01-27 15:01 | EDITOR
7049 | Stephens, Adrian | 1001 | 5 |  | 579 | 28 | G | Y | 579.28 | 28 | 9.2.4.5.6 | [5 empty] | " A queue size value of 255 is used to indicate an unspecified or unknown size. If a QoS Data frame is fragmented, the queue size value may remain constant in all fragments even if the amount of queued traffic changes assuccessive fragments are transmitted." - normative verb in Clause 9 | I am unclear whether this is the only instance defining this behavior. If so, move to Clause 10/11. If not, can "may" to "can" and cite subclause defining this behavior. |  | MAC | Frame Formats | Submission Required | Clarity/consistency (Med scope) |  |  |  | 2016-01-27 15:01 | EDITOR
7050 | Stephens, Adrian | 1001 | 5 |  | 582 | 11 | G | Y | 582.11 | 11 | 9.2.4.6.1 | [5 empty] | "The response to a reverse direction grant (RDG) may contain Data frames from any TID" - normative verb in Clause 9. | Change "can" and cite the subclause defining this behavior. Make similar change at line 14. |  | EDITOR | Frame Formats |  | Editorial |  |  |  | 2016-01-27 15:01 | EDITOR
7051 | Stephens, Adrian | 1001 | 5 |  | 593 | 22 | G | Y | 593.22 | 22 | 9.2.4.7.3 | [5 empty] | "The active path selection protocol may define additional parameters in the forwarding information." - normative verb in Clause 9 | change "may" to "might" in cited text. Make same change at 618.11, 621.41, 623.37 |  | EDITOR | Frame Formats |  | Editorial |  |  |  | 2016-01-27 15:01 | EDITOR
7052 | Stephens, Adrian | 1001 | 5 |  | 618 | 55 | G | Y | 618.55 | 55 | 9.3.2.1 | [5 empty] | "One or both of these fields may also be present" - normative verb in Clause 8 | Change "may" to "can" in cited text. |  | EDITOR | Frame Formats |  | Editorial |  |  |  | 2016-01-27 15:01 | EDITOR
7053 | Stephens, Adrian | 1001 | 5 |  | 624 | 29 | G | Y | 624.29 | 29 | 9.3.3.2 | [5 empty] | "Gaps may exist in the ordering of fields and elements within frames" - normative verb in Clause 9 | Change "may" to "might" in cited text. |  | EDITOR | Frame Formats |  | Editorial |  |  |  | 2016-01-27 15:01 | EDITOR
7054 | Stephens, Adrian | 1001 | 5 |  | 203 | 30 | G | Y | 203.3 | 30 | 6.3.11.2.2 | [5 empty] | "may be present" does not match WG11 style for Clause 6/9 in this context. | Change "may be present" to "is optionally present" at: cited location + 634.14, 634.16, 827.50, 828.30 (other instances are covered by individual comments) |  | EDITOR | MAC SAP |  | Editorial |  |  |  | 2016-01-27 15:01 | EDITOR
7055 | Stephens, Adrian | 1001 | 5 |  | 647 | 15 | G | Y | 647.15 | 15 | 9.3.3.15 | [5 empty] | "One or more vendor-specific elements may appear in this frame" - normative verb in Clause 9 | Change cited text to: "One or more vendor-specific elements are optionally present" |  | EDITOR | Frame Formats |  | Editorial |  |  |  | 2016-01-27 15:01 | EDITOR
7056 | Stephens, Adrian | 1001 | 5 |  | 653 | 1 | G | Y | 653.01 | 1 | 9.3.5 | [5 empty] | "A source mesh STA may be a mesh STA that is the initial source of an MSDU/MMPDU or a mesh STA that receives an MSDU/MMPDU from a mesh path or from a STA outside the mesh BSS and translates and forwards the MSDU/MMPDU on the mesh path." - normative verb in Clause 9 | change "may be" to "is" in cited text. Make same change at line 7. |  | EDITOR | Frame Formats |  | Editorial |  |  |  | 2016-01-27 15:01 | EDITOR
7057 | Stephens, Adrian | 1001 | 5 |  | 699 | 29 | G | Y | 699.29 | 29 | 9.4.1.49 | [5 empty] | "may take a value between 2 and 8" - normative verb in Clause 8 | change "may take" to "takes" in cited text |  | EDITOR | Frame Formats |  | Editorial |  |  |  | 2016-01-27 15:01 | EDITOR
7058 | Stephens, Adrian | 1001 | 5 |  | 701 | 3 | G | Y | 701.03 | 3 | 9.4.1.49 | [5 empty] | " A beamformee may choose to reduce Ns by using a method referred to as grouping" - normative verb in clause 9 | change "may" to "might" in cited text |  | EDITOR | Frame Formats |  | Editorial |  |  |  | 2016-01-27 15:01 | EDITOR
7059 | Stephens, Adrian | 1001 | 5 |  | 783 | 24 | G | Y | 783.24 | 24 | 9.4.2.22.4 | [5 empty] | "The STA may use this information to assist in the choice of new channel" - normative verb in clause 9 | change "may" to "might" in cited text |  | EDITOR | Frame Formats |  | Editorial |  |  |  | 2016-01-27 15:01 | EDITOR
7060 | Stephens, Adrian | 1001 | 5 |  | 827 | 22 | G | Y | 827.22 | 22 | 9.4.2.23 | [5 empty] | "This interval may be used to assist inmaking channel measurements without interference from other STAs" - normative verb in clause 9 | change "may" to "might" in cited location. |  | EDITOR | Frame Formats |  | Editorial |  |  |  | 2016-01-27 15:01 | EDITOR
7061 | Stephens, Adrian | 1001 | 5 |  | 831 | 53 | G | Y | 831.53 | 53 | 9.4.2.25.2 | [5 empty] | "An AP may specify the selector 00-0F-AC:0 (Use group cipher suite) for a pairwise cipher suite if it does not support any pairwise cipher suites." - normative verb in clause 9 | Either change to "can specify" or "specifies" depending on whether this is truly optional behaviour and cite clause 10/11/12 location that defined this behaviour; or move this to clause 10/11/12. |  | EDITOR | Frame Formats |  | Editorial |  |  |  | 2016-01-27 15:01 | EDITOR
7062 | Stephens, Adrian | 1001 | 5 |  | 832 | 37 | G | Y | 832.37 | 37 | 9.4.2.25.3 | [5 empty] | "a single AKM suite selector may be specified because IBSS STAs use the same AKM suite" - normative verb in clause 9. It is unclear as to whether this is granting permission. | If normative behaviour is present elsewhere, cite it here and change "may" to "can" and add reference to subclause defining the behaviour. Otherwise move this to a behavioural clause. |  | MAC | Frame Formats | Submission Required | Clarity/consistency (Med scope) |  |  |  | 2016-01-27 15:01 | EDITOR
7063 | Stephens, Adrian | 1001 | 5 |  | 837 | 44 | T | Y | 837.44 | 44 | 9.4.2.26 | [5 empty] | "Multiple Vendor Specific elements are optionally present in a single frame." -- this whole para really doesn't belong in a description of the format of the element. Also normative verb in Clause 9. | Move this description to the clauses that define the containing object (i.e. Action frame, Action No Ack frame). And reword to avoid "may". Also search out all locations that include a vendor specific element and ensure they allow zero or more instances. |  | EDITOR | Frame Formats |  | Editorial |  |  |  | 2016-01-27 15:01 | EDITOR
7064 | Stephens, Adrian | 1001 | 5 |  | 843 | 52 | G | Y | 843.52 | 52 | 9.4.2.28 | [5 empty] | "This element may be used by the STA for vendor-specific AP selection algorithm when roaming" - normative verb in clause 9 | Change "may" to "might" in cited text. |  | EDITOR | Frame Formats |  | Editorial |  |  |  | 2016-01-27 15:01 | EDITOR
7065 | Stephens, Adrian | 1001 | 5 |  | 847 | 28 | G | Y | 847.28 | 28 | 9.4.2.30 | [5 empty] | "The TSPEC allows a set of parameters more extensive than may be needed, or may be available, for any particular instance of parameterized QoS traffic" - normative verb in clause 9 | Change "may" to "might" (twice) in cited text. |  | EDITOR | Frame Formats |  | Editorial |  |  |  | 2016-01-27 15:01 | EDITOR
7066 | Stephens, Adrian | 1001 | 5 |  | 847 | 31 | G | Y | 847.31 | 31 | 9.4.2.30 | [5 empty] | "A DMG STA that responds with an ADDTS Response frame and an HC may change the value of parameters that have been set unspecified by the STA to any value that it deems appropriate, including leaving them unspecified." -- normative verb in clause 9 | Change "may" to "can". And either cite subclause that permits this behaviour, or add this behavioural description to clause 10/11 and cite it here. |  | MAC | Frame Formats | Submission Required | Clarity/consistency (Med scope) |  |  |  | 2016-01-27 15:01 | EDITOR
7067 | Stephens, Adrian | 1001 | 5 |  | 850 | 22 | G | Y | 850.22 | 22 | 9.4.2.30 | [5 empty] | "that may elapse without arrival or transfer of an MPDU belonging to the TS before this TS is deleted by the MAC entity at the HC. " - normative verb in clause 9 | change "may" to "can" in cited text. Make same change at 850.26. |  | EDITOR | Frame Formats |  | Editorial |  |  |  | 2016-01-27 15:01 | EDITOR
7068 | Stephens, Adrian | 1001 | 5 |  | 850 | 37 | G | Y | 850.37 | 37 | 9.4.2.30 | [5 empty] | "This may help" - unnecessary use of normative verb | Change "may" to "might" at cited location. |  | EDITOR | Frame Formats |  | Editorial |  |  |  | 2016-01-27 15:01 | EDITOR
7069 | Stephens, Adrian | 1001 | 5 |  | 854 | 62 | G | Y | 854.62 | 62 | 9.4.2.31 | [5 empty] | " An incoming MSDU that is not classified to a particular TS may be classified to another active TS based on the frame classifier for that TS." - normative verb in clause 9 | Move normative behaviour to clause 10/11. |  | MAC | Frame Formats | Submission Required | Clarity/consistency (Med scope) |  |  |  | 2016-01-27 15:01 | EDITOR
7070 | Stephens, Adrian | 1001 | 5 |  | 861 | 61 | G | Y | 861.61 | 61 | 9.4.2.32 | [5 empty] | "The TS Delay element is used in an ADDTS Response frame transmitted by an HC and indicates the time after which the ADDTS may be retried." - normative verb in clause 9 | Change "may" to "can" and cite subclause that defines this behaviour. |  | EDITOR | Frame Formats |  | Editorial |  |  |  | 2016-01-27 15:01 | EDITOR
7071 | Stephens, Adrian | 1001 | 5 |  | 862 | 22 | G | Y | 862.22 | 22 | 9.4.2.33 | [5 empty] | " It may also be present in the ADDTS Request and ADDTS Response frames if there are no TCLAS elements." - normative verb in Clause 9 | Change "may also be present" to "is optionally present" |  | EDITOR | Frame Formats |  | Editorial |  |  |  | 2016-01-27 15:01 | EDITOR
7072 | Stephens, Adrian | 1001 | 5 |  | 862 | 64 | G | Y | 862.64 | 64 | 9.4.2.34 | [5 empty] | "The information in this element may be used" - unnecessary normative verb | Change "may" to "might" in cited text. |  | EDITOR | Frame Formats |  | Editorial |  |  |  | 2016-01-27 15:01 | EDITOR
7073 | Stephens, Adrian | 1001 | 5 |  | 863 | 52 | G | Y | 863.52 | 52 | 9.4.2.34 | [5 empty] | "The HC may set the Service Start Time field and the Service Interval field to 0 (unspecified) for nonpowersaving STAs," | Change "may" to "can" and cite the normative text that defines this behaviour. |  | EDITOR | Frame Formats |  | Editorial |  |  |  | 2016-01-27 15:01 | EDITOR
7074 | Stephens, Adrian | 1001 | 5 |  | 586 | 5 | G | Y | 586.05 | 5 | 9.2.4.6.2 | [5 empty] | " all or part of an MSDU or A-MSDU should discard the MSDU or any MSDUs contained within the A-MSDU in preference toMSDUs carried in MPDUs whose DEI subfield is equal to 0." - this is clearly behaviour, and doesn't belong in Clause 9. | Move to Clause 10 |  | MAC | Frame Formats | Submission Required | Clarity/consistency (Med scope) |  |  |  | 2016-01-27 15:01 | EDITOR
7075 | Stephens, Adrian | 1001 | 5 |  | 738 | 44 | G | Y | 738.44 | 44 | 9.4.2.10 | [5 empty] | "The Requested Element IDs within a Request element transmitted in a Probe Request frame should not include an element ID that corresponds to an element that will be included in the Probe Response frame" - this is behaviour, not frame format, and doesn't belong in Clause 9. | Move to Clause 10/11 |  | MAC | Frame Formats | Submission Required | Clarity/consistency (Med scope) |  |  |  | 2016-01-27 15:01 | EDITOR
7076 | Stephens, Adrian | 1001 | 5 |  | 845 | 26 | G | Y | 845.26 | 26 | 9.4.2.29 | [5 empty] | " The AIFSN subfield indicates the number of slots after a SIFS a STA should defer before either invoking a backoff or starting a transmission. The minimum value of the AIFSN subfield is 2." -- unnecessary normative verb in clause 9 | Change "should defer" to "defers" in cited text. |  | EDITOR | Frame Formats |  | Editorial |  |  |  | 2016-01-27 15:01 | EDITOR
7077 | Stephens, Adrian | 1001 | 5 |  | 1004 | 45 | G | Y | 1004.45 | 45 | 9.4.2.121 | [5 empty] | " If there are insufficient resources, a STA should discard the MSDUs or A-MSDUs of a TS with a Drop Eligibilitysubfield equal to 1," - this is not frame format. Should not be in clause 9. | Move to Clause 10/11. |  | EDITOR | Frame Formats |  | Editorial |  |  |  | 2016-01-27 15:01 | EDITOR
7078 | Stephens, Adrian | 1001 | 5 |  | 1114 | 44 | G | Y | 1114.4399 | 44 | 9.6.3.2.2 | [5 empty] | "The optional TSPEC element defines a TS that can use the allocation should the allocation be created successfully." -- unnecessary use of the normative verb "should" | change "should .. be" to "if .. is" |  | EDITOR | Frame Formats |  | Editorial |  |  |  | 2016-01-27 15:01 | EDITOR
7079 | Smith, Graham | 1001 | 5 | 9.3.3.3 | 624 | 1 | T | Y | 624.01 | 1 | 9.3.3.3 | [5 empty] | In Tables we have "Order" column, what does this mean? It implies that this is the order that the elements should be transmitted in, or is it simply the order that they were invented? For example, having looked at beacons from several APs the elements are not transmitted in the order as per Table 9-27. I find that in the beacon, Table 9-27, 1, 2, 3, 4, 5 and 6 are in order in each I measured, but then it varies. What to do? It is clear that "Order" has not been interpreted as the order in which they are transmitted, so what is it? We could replace "Order" with #, OR specify that the transmitted order is informative only, or fix the order of the first ones? Tables affected: 9-27 to 9-41 inclusive. Ask for opinions first and then prepare a contribution if positive | Several options come to mind and would benefit from discussion however, here is one idea: Add a sentence such as "In Tables 9-27 to 9-41 the Information shall be transmitted in the order given for Orders 1, 2, 3 and 4. The remaining Information may be transmitted in any order." (I don't like this but it should be enough to get opinions and maybe a solution). |  | MAC | Frame Formats | Submission Required | Clarity/consistency (Large scope) |  |  |  | 2016-01-27 15:01 | EDITOR
7080 | Smith, Graham | 1001 | 5 | 10.26.2 | 1410 | 46 | T | Y | 1410.46 | 46 | 10.26.2 | [5 empty] | 1410.7 "The NonERP_Present bit shall be set to 1 when a NonERP STA is associated with the BSS" 1410.46 "The Use_Protection bit may be set to 1 when the NonERP_Present bit is 1." 1410.48 "If one or more NonERP STAs are associated in the BSS, the Use_Protection bit shall be set to 1 in transmitted ERP elements." This last criteria seems to be in contrast to the previous statement on line 46. If a NonERP STA is associated then then the Non_ERO Present bit is set AND Use_Protection bit is set. Is the condition "The NonERP_Present bit may be set to 1 at any time because the AP feels like it?" Then the L46 is OK. BUT we read that there are some conditions when the NonERP_Present bit can be set, for example, in IBSS it is optional, and if there is an overlapping NonERP STA, i.e. not associated. So, strictly speaking the sentence is correct but it is saying nothing. If nothing else make it a 'should' | 1410.46 to read "The Use_Protection bit should be set to 1 when the NonERP_Present bit is 1." |  | MAC | MAC Operation |  | Clarity/consistency (Med scope) |  |  |  | 2016-01-27 15:01 | EDITOR
7081 | Smith, Graham | 1001 | 5 | 10.3.2.3.3 | 1271 | 14 | T | Y | 1271.14 | 14 | 10.3.2.3.3 | [5 empty] | "The SIFS shall be used prior to transmission of an (#1198)Ack frame, a CTS frame, a PPDU containing a BlockAck frame that is an immediate response to either a BlockAckReq frame or an A-MPDU, a DMG CTS frame, a DMG DTS frame,(#5112) a Grant (#1198)Ack frame, a response frame transmitted in the ATI,(11ad)(Ed) the second or subsequent MPDU of a fragment burst, and by a STA responding to any polling by the PCF. The SIFS may also be used by a PC for any types of frames during the CFP (see 10.4 (PCF))." No mention of SIFS between data packets in a TXOP. Needs to be added to list. | At 1271.12. After "The SIFS may also be used by a PC for any types of frames during the CFP (see 10.4 (PCF))" add ", or within a TXOP." |  | MAC | MAC Operation |  | Clarity/consistency (Small scope) |  |  |  | 2016-01-27 15:01 | EDITOR
7082 | Smith, Graham | 1001 | 5 | 10.2.3.2.2. | 1271 | 14 | T | Y | 1271.14 | 14 | 10.2.3.2.2. | [5 empty] | "The SIFS timing shall be achieved when the transmission of the subsequent frame is started at the TxSIFS slot boundary as specified in 10.3.7 (DCF timing relations)." "Shall be achieved"? I don't know what that means. Reading the rest of the para does not help either as it is concerned with the accuracy. I think it is trying to say that if teh TXSIFS slot boundary us used then this is SIFS Timing. | Replace cited sentence with "The SIFS timing is when the transmission of the subsequent frame is started at the TxSIFS slot boundary as specified in 10.3.7 (DCF timing relations)." |  | MAC | MAC Operation |  | Clarity/consistency (Small scope) |  |  |  | 2016-01-27 15:01 | EDITOR
7083 | Smith, Graham | 1001 | 5 | 10.3.7 | 1297 | 1 | E | Y | 1297.01 | 1 | 10.3.7 | [5 empty] | Figure 10-19, It splits the list of parameters. Move it to after the list or before. | Move it before or after the list |  | EDITOR | Editorials | [5 empty] | 2016-01-27 11:14 | EDITOR
7084 | Smith, Graham | 1001 | 5 | 10.3.7 | 1297 | 1 | T | Y | 1297.01 | 1 | 10.3.7 | [5 empty] | Figure 10-19 is confusing to say the least: It looks as though SIFS = (D1+M1+Rx/TX), this is not true, (D1+M1+Rx/TX) should have expired before the SIFS boundary. Similarly for PIFS and DIFS and Slot time. | Redraw Fig 10-19 such that the time blocks end before the next boundaries, as it says in comment |  | MAC | MAC Operation | Submission Required | Clarity/consistency (Large scope) |  |  |  | 2016-01-27 15:01 | EDITOR
7085 | Smith, Graham | 1001 | 5 | 10.3.7 | 1297 | 39 | T | Y | 1297.39 | 39 | 10.3.7 | [5 empty] | Equation 10-2 aSIFS Time should be >=, as all the times in the equation must be completed before the boundary. Similarly Equation 10-3 aSlot Time should be >= | Change "=" to ">=" for equations 10-2 and 10-3. |  | MAC | MAC Operation |  | Clarity/consistency (Med scope) |  |  |  | 2016-01-27 15:01 | EDITOR
7086 | Smith, Graham | 1001 | 5 | 10.3.4.2 | 1289 | 48 | T | Y | 1289.48 | 48 | 10.3.4.2 | [5 empty] | "There are conditions, specified in 10.3.4.3 (Backoff procedure for DCF) and 10.3.4.5 (Control of the channel), where the random backoff procedure shall be followed even for the first attempt to initiate a frame exchange sequence." This appears to indicate that the random back off for the first transmission is an exception rather than the rule. In fact the DCF clauses leave a lot to be desired, are difficult to follow and do not seem to stress the basic DCF Sequence. | The commenter will bring a contribution to 'clean up' and clarify DCF operation. |  | MAC | MAC Operation | Submission Required | Clarity/consistency (Large scope) |  |  |  | 2016-01-27 15:01 | EDITOR
7087 | Smith, Graham | 1001 | 5 | 10.22 | 1350 | 12 | T | Y | 1350.12 | 12 | 10.22 | [5 empty] | EDCA should be same or very similar to DCF but with AIFS[AC] in place of DIFS. The way it is presented by using the 'EDCA Slot Boundaries' is confusing and very unclear as to what bouindary applies at what decision point. | The commenter will bring a contribution to 'clean up' and clarify EDCF operation. It has too many mistakes to list here. |  | MAC | MAC Operation | Submission Required | Clarity/consistency (Large scope) |  |  |  | 2016-01-27 15:01 | EDITOR
7088 | Smith, Graham | 1001 | 5 | 10.22.2.4 | 1351 | 39 | T | Y | 1351.39 | 39 | 10.22.2.4 | [5 empty] | A BIG PROBLEM exists with the "aRxTxTurnaroundTime" inclusion in every slot boundary. If it is in every slot determination, then each STA may/will have a different wait time. For example assume the STA is at a randomly selected backoff slot and counting down, then every time the medium becomes busy then it should wait AIFS but if it waits "AIFS aRxTxTurnaroundTime" then a STA with a higher aRxTxTurnaroundTime waits less. In fact no STA will actually wait AIFS which is the real need. The aRxTxTurnaroundTime is only used at the very end when the STA can switch on its TX early. One does wonder why this obsession with this turnaround, it was not used in DCF, and there is a case as to why it is not required here. As long as the STA has waited for the prescribed time before it actually transmits, it does not matter if it goes earlier to make up for a turnaround time. It should not need telling. By the way, I recall that a practical value for this is 1-2us (RIFS for example). However, if considered necessary, it has to be clear that this can only be used only once in the countdown, it cannot be used every time the medium goes busy and the countdown is halted otherwise the wait time is shortened and a STA with a larger aRxTxTurnaroundTime actually has an advantage. We need to fix this | The commenter will bring a contribution to explain and correct this. |  | MAC | MAC Operation | Submission Required | Clarity/consistency (Large scope) |  |  |  | 2016-01-27 15:01 | EDITOR
7089 | Smith, Graham | 1001 | 5 | 10.3.2.9 | 1281 | 41 | T | Y | 1281.41 | 41 | 10.3.2.9 | [5 empty] | "The recognition of a valid Ack frame sent by the recipient of the MPDU requiring acknowledgment,""...valid Ack frame sent by the recipient of the MPDU requiring acknowledgment" is wrong as the ACK frame does not include the address of the sender hence it is only assumed that the Ack is sent by the recipient of the MPDU. This entire paragraph has problems that were the subject of 15/1274. Due to lack of time, the resolution as provided in 15/1274r0 was not fully discussed and hence was rejected. A revision 15/1274r1 was written as a result of the liited comments that were made. | 15/1274 r1 to be revised to refer to D5 and presented. |  | MAC | MAC Operation | Submission Required | Clarity/consistency (Med scope) |  |  |  | 2016-01-27 15:01 | EDITOR
7090 | Smith, Graham | 1001 | 5 | 10.23.1 | 1374 | 5 | T | Y | 1374.05 | 5 | 10.23.1 | [5 empty] | EDCA TXOPs of a mesh STA that has dot11MCCAActivated true shall not overlap with the time periods of any of its tracked MCCAOP reservations." -- but the section on EDCA doesn't describe how to do it. | This was CID 5144 on D4.0. 15/1250r3 was prepared with proposed resolution. The resolution depends upon other changes which had not been agreed upon. Hence this propasal was pu tto one side. 15/1250 will be updated to reference D5.0 and re-presented. |  | MAC | MAC Operation | Submission Required | Clarity/consistency (Large scope) |  |  |  | 2016-01-27 15:01 | EDITOR
7091 | Stephens, Adrian | 1001 | 5 |  | 777 | 61 | G | Y | 777.61 | 61 | 9.4.2.21.19 | [5 empty] | "The FTM Range Subelements field shall include a concatenation of at least Minimum AP Count Neighbor Report subelements." -- Normative verb in Clause 9 | Change "shall include" to "includes" at cited location. |  | EDITOR | Frame Formats |  | Editorial |  |  |  | 2016-01-27 15:01 | EDITOR
7092 | Stephens, Adrian | 1001 | 5 |  | 1050 | 10 | T | Y | 1050.1 | 10 | 9.4.2.158.2 | [5 empty] | The definition contradicts the encoding for the case of TVHT. Same comment at 1050.18 | Update the definition to include the meaning for the TVHT STA. |  | MAC | Frame Formats | Submission Required | Clarity/consistency (Med scope) |  |  |  | 2016-01-27 15:01 | EDITOR
7093 | Stephens, Adrian | 1001 | 5 |  | 1053 | 52 | G | Y | 1053.52 | 52 | 9.4.2.158.2 | [5 empty] | The insertion here makes a special case out of the Extended NSS BW Support field and Supported Channel Width Set fields. All the other fields are fully defined the table 9-245. | Move this text into Table 9-245 against definition of one or more of these fields. |  | MAC | Frame Formats | Submission Required | Clarity/consistency (Med scope) |  |  |  | 2016-01-27 15:01 | EDITOR
7094 | Stephens, Adrian | 1001 | 5 |  | 1072 | 24 | G | Y | 1072.24 | 24 | 9.4.2.172 | [5 empty] | "When the Block Ack window size expected to be used by the transmitter of the element does not match any of the values shown in the table, the transmitter uses the next lower value in the table." "expected to be used by the transmitter" - who does the expecting? What does it mean for a STA to expect anything? | Reword to avoid anthropomorphic verbs and the passive voice. |  | EDITOR | Frame Formats |  | Editorial |  |  |  | 2016-01-27 15:01 | EDITOR
7095 | Stephens, Adrian | 1001 | 5 |  | 1314 | 6 | T | Y | 1314.0601 | 6 | 10.7.6.1 | [5 empty] | "In these cases" follows a list of conditions followed by an otherwise. So the list always applies. So "these cases" equates to always. This is probably not the intent of the note. | Clarify in the note exactly which cases are relevant, or delete the note. |  | MAC | MAC Operation | Submission Required | Clarity/consistency (Med scope) |  |  |  | 2016-01-27 15:01 | EDITOR
7096 | Stephens, Adrian | 1001 | 5 |  | 1420 | 49 | G | Y | 1420.49 | 49 | 10.26.5.3 | [5 empty] | "A VHT STA shall set the HT Capabilities element HT Capability Information field L-SIG TXOP Protection Support subfield to 0 during (re)association." -- this is not specific to "rules at the TXOP responder". | Move cited para to 10.26.5.1 (General). |  | EDITOR | MAC Operation |  | Editorial |  |  |  | 2016-01-27 15:01 | EDITOR
7097 | Stephens, Adrian | 1001 | 5 |  | 1541 | 30 | G | Y | 1541.3 | 30 | 10.38.7 | [5 empty] | "initiator may consider the beam tracking request as failed." - what is the normative effect of "may consider"? | Reword to explain effect on observable behaviour of STA |  | MAC | MAC Operation | Submission Required | Clarity/consistency (Med scope) |  |  |  | 2016-01-27 15:01 | EDITOR
7098 | Stephens, Adrian | 1001 | 5 |  | 1598 | 12 | T | Y | 1598.12 | 12 | 11.2.2.19 | [5 empty] | Reference to Table 11-2 is incorrect. | Remove reference, or point it to a better location. |  | EDITOR | MAC Operation |  | Editorial |  |  |  | 2016-01-27 15:01 | EDITOR
7099 | Stephens, Adrian | 1001 | 5 |  | 1704 | 14 | T | Y | 1704.14 | 14 | 11.11.10.1 | [5 empty] | "shall not transmit a FTM Range Request" -- there is no such thing as an FTM Range Request | Replace with something that does exist, or delete cited sentence. |  | MAC | MAC Operation |  | Bugfix |  |  |  | 2016-01-27 15:01 | EDITOR
7100 | Stephens, Adrian | 1001 | 5 |  | 1704 | 46 | G | Y | 1704.46 | 46 | 11.11.10.3 | [5 empty] | The heading of this subclause "Receiving a neighbor report" does not agree with the content "shall include an xyz element". | Find a more appropriate heading, such as "Responding to a Neighbor Report request". |  | EDITOR | MAC Operation |  | Editorial |  |  |  | 2016-01-27 15:01 | EDITOR
7101 | Stephens, Adrian | 1001 | 5 |  | 1706 | 9 | G | Y | 1706.09 | 9 | 11.11.10.3 | [5 empty] | "the reporting AP has dot11LciCivicInNeighborReport and the neighbor AP has LCI Measurement Capability (RM Enabled Capabilities element with the LCI Measurement Capability Enabled field set to 1) dot11RMLCIMeasurementActivated equal to true" -- this has at least two errors "has dot11LciCivicInNeighborReport" and "Measurement Capability (...) dot11RMLCIMeasurementActivated equal to true" Note that " (RM Enabled Capabilities element with the LCI Measurement Capability Enabled field set to 1)" is also a informal way of anonymously referencing a transmission by the AP)." this can also be improved. This informality occurs in a number of places in this subclause. The proposed changes addresses two of these. | Change cited text to: "the reporting AP has dot11LciCivicInNeighborReport equal to true and the neighbor AP indicates support for LCI measurement (the neighbor AP has transmitted an RM Enabled Capabilities element with the LCI Measurement Capability Enabled field equal to true)" Make matching changes at 1706.32. |  | MAC | MAC Operation |  | Clarity/consistency (Small scope) |  |  |  | 2016-01-27 15:01 | EDITOR
7102 | Stephens, Adrian | 1001 | 5 |  | 1876 | 39 | T | Y | 1876.39 | 39 | 11.40.4 | [5 empty] | "NOTE 1--Other means to switch the BSS bandwidth are described in 11.42 (Notification of operating mode changes)." -- this note is incorrect. Operating mode changes are not the same as BSS bandwidth changes. | Delete cited note. |  | MAC | MAC Operation |  | Clarity/consistency (Small scope) |  |  |  | 2016-01-27 15:01 | EDITOR
7103 | Stephens, Adrian | 1001 | 5 |  | 1883 | 25 | T | Y | 1883.25 | 25 | 11.43 | [5 empty] | "B0-B1 (BW) in TVHT-SIG-A1" - the MAC has no knowledge of the contents of particular signal fields in the PHY (rightly so). | Reword so that this refers only to TXVECTOR/RXVECTOR parameters. |  | EDITOR | MAC Operation |  | Editorial |  |  |  | 2016-01-27 15:01 | EDITOR
7104 | Stephens, Adrian | 1001 | 5 |  | 1897 | 37 | G | Y | 1897.37 | 37 | 11.46 | [5 empty] | "the STA may assume any value for the average MSDU size" - No normative effect can be attributed to "may assume"? | Reword in terms of observable behaviour. |  | EDITOR | MAC Operation |  | Editorial |  |  |  | 2016-01-27 15:01 | EDITOR
7105 | Stephens, Adrian | 1001 | 5 |  | 1972 | 65 | G | Y | 1972.65 | 65 | 12.6.7 | [5 empty] | "Because a VHT STA is also an HT STA ... elimination of TKIP ..." - this note is stunningly irrelevant because this subclause has nothing to be with TKIP. | Remove cited note. |  | GEN | MAC Operation | [5 empty] | 2016-01-27 15:02 | EDITOR
7106 | Stephens, Adrian | 1001 | 5 |  | 2330 | 39 | T | Y | 2330.3899 | 39 | 19.2.5 | [5 empty] | "the MAC shall set the CH_BANDWIDTH" - this is a normative requirement on the MAC buried in the guts of a PHY subclause. Ditto at 2504.27 | Move this normative requirement to a MAC subclause. |  | GEN | MAC Operation | Submission Required | Clarity/consistency (Med scope) |  |  |  | 2016-01-27 15:02 | EDITOR
7107 | Stephens, Adrian | 1001 | 5 |  | 2500 | 31 | T | Y | 2500.3101 | 31 | 21.2.4 | [5 empty] | This table references "BSS bandwidth" in multiple places. But the PHY knows nothing about this, as it is a purely MAC concept. The normative statement cited here is therefore impossible to achieve in the 802.11 architecture. Ditto comment in Table 22-2. | Either provide add PHY SAP primitive parameters for the MAC to tell it about the BSS bandwidth, or reword the normative requirements to relate to some other parameter/MIB variable to which it does have access. |  | GEN | MAC Operation | Submission Required | Clarity/consistency (Large scope) |  |  |  | 2016-01-27 15:02 | EDITOR
7108 | Stephens, Adrian | 1001 | 5 |  | 2621 | 31 | T | Y | 2621.3101 | 31 | 22.1.1 | [5 empty] | There is no 22.6. There was no 22.6 even before the renumbering exercise. | Remove reference to 22.6. |  | EDITOR | MAC Operation |  | Editorial |  |  |  | 2016-01-27 15:02 | EDITOR
7109 | Stephens, Adrian | 1001 | 5 |  | 2919 | 7 | T | Y | 2919.0701 | 7 | C.3 | [5 empty] | This MIB variable (dot11EstimatedServiceParametersOptionImplemented) is not cited from any group or compliance statement, and therefore there are no conformance requirements on it. | Cite it from an appropriate group or conformance statement. |  | GEN | MAC Operation |  | Bugfix |  |  |  | 2016-01-27 15:02 | EDITOR
7110 | Stephens, Adrian | 1001 | 5 |  | 2971 | 30 | T | Y | 2971.3 | 30 | C.3 | [5 empty] | This variable (dot11LciCivicInNeighborReport) and the follow 3 are not cited in any group or compliance statement. This means there is no requirement ever to implement them. | Add them to an appropriate group or compliance statement. |  | GEN | MAC Operation |  | Bugfix |  |  |  | 2016-01-27 15:02 | EDITOR
7111 | Stephens, Adrian | 1001 | 5 |  | 3055 | 15 | T | Y | 3055.1499 | 15 | C.3 | [5 empty] | Regarding dot11LCIAltitude: With the merging of the fraction and integer parts during working group ballot comment resolution, no change was made to the size or range of this variable. i.e., it no longer necessarily reflect the full range of values possible in the related structures. Also the description citing the "fixed-point" part might be wrong. | Adjust at least the range on line 15/16 to reflect the range in Clause 9. Review the other variables in the LCI structure (dot11LCI*) and ensure that the range and description matches the structure. |  | GEN | MAC Operation | Submission Required | Clarity/consistency (Med scope) |  |  |  | 2016-01-27 15:02 | EDITOR
7112 | Stephens, Adrian | 1001 | 5 | C |  |  | G | Y |  |  | C | [5 empty] | There are >50 "shall" statements in the "Description" clauses of the MIB. I believe that the MIB descriptive text is an unsuitable place to lodge normative requirements. | Move any "shall" statements on 802.11 components into the text describing the behaviour of that component. For each "shall" statement addressed to the MIB client, reword to describe what the STA will accept, and what it will do if unacceptable input is provided. |  | GEN | MIB | Submission Required | Clarity/consistency (Large scope) |  |  |  | 2016-01-27 15:32 | EDITOR
7113 | Stephens, Adrian | 1001 | 5 |  | 3617 | 40 | E | Y | 3617.3999 | 40 | R.7 | [5 empty] | The equations starting at the cited location do not follow IEEE-SA equation style very closely. There is inconsistency between underscore and subscripting. The showing of units in equations is not done elsewhere in this standard. | Rework equations to bring closer to IEEE-SA style and to others in the Standard. Specifically: remove any units embedded in the equations, use "underscore" versus subscripts consistently, and certainly when referring to the same variable. Use shorter variable names, and put the explanation of what they represent into the variable list. |  | EDITOR | Editorials | [5 empty] | 2016-01-27 11:14 | EDITOR
7114 | Stephens, Adrian | 1001 | 5 |  | 3618 | 45 | T | Y | 3618.45 | 45 | R.7 | [5 empty] | The units of RSSI and P_adjust are not specified. Note, a separate comment has been submitted on the editorial style of these equations. | Specify them. |  | MAC | MAC Operation | Submission Required | Clarity/consistency (Med scope) |  |  |  | 2016-01-27 15:02 | EDITOR
7115 | Stephens, Adrian | 1001 | 5 |  | 612 | 59 | T | Y | 612.59 | 59 | 9.3.1.14 | [5 empty] | "individual (group) address" - there is no such thing. This is trying to say something more subtle. | Reword to avoid subtlety, describing conditions for individual and group separately. |  | EDITOR | Frame Formats |  | Editorial |  |  |  | 2016-01-27 15:01 | EDITOR
7116 | Stephens, Adrian | 1001 | 5 |  | 618 | 11 | E | Y | 618.11 | 11 | 9.3.2.1 | [5 empty] | References to 9.3.5 have mysteriously turned into "The active path selection protocol may define additional parameters in the forwarding information. Details on the additional parameters of the forwarding information constructed by the hybrid wireless mesh protocol (HWMP) are described in 14.10.8.4 (Forwarding information)." | Search for "references" of this form and replace with 9.3.5. |  | EDITOR | Editorials | [5 empty] | 2016-01-27 11:14 | EDITOR
7117 | Stephens, Adrian | 1001 | 5 |  | 739 | 15 | T | Y | 739.15 | 15 | 9.4.2.11 | [5 empty] | "an element ID of 255the value of the Requested Element ID field" - makes no sense | delete "an element ID of 255" |  | EDITOR | Frame Formats |  | Editorial |  |  |  | 2016-01-27 15:01 | EDITOR
7118 | Stephens, Adrian | 1001 | 5 |  | 1020 | 14 | E | Y | 1020.14 | 14 | 9.4.2.131 | [5 empty] | "microseconds" following a number should only appear in the MIB. | Review all "microseconds" preceeded by a number. Replace any such not occuring in Annex C with <mu>s. Also at cited location change hyphen to minus in the term (2^31 - 1). |  | EDITOR | Editorials | [5 empty] | 2016-01-27 11:14 | EDITOR
7119 | Stephens, Adrian | 1001 | 5 |  | 1071 | 19 | T | Y | 1071.1899 | 19 | 9.4.2.172 | [5 empty] | Either the "N x 3" is wrong, or the field doesn't contain the structure as described. | Either change "N x 3" to "3", or change in the name of the field e.g. to "ESP Information List" and add a new para at line 26 "The ESP Information list contains one or more ESP Information fields." |  | MAC | Frame Formats |  | Bugfix |  |  |  | 2016-01-27 15:01 | EDITOR
7120 | Stephens, Adrian | 1001 | 5 |  | 1103 | 43 | E | N | 1103.4301 | 43 | 9.5.2 | [5 empty] | The number "32768" doesn't follow IEEE-SA style | Change to "32 768". Furthermore, scan the draft for sequences of more than 3 adjacent digits and adjust any representing a quantity to match IEEE-SA style where its context permits this. |  | EDITOR | Editorials | [5 empty] | 2016-01-27 11:14 | EDITOR
7121 | Stephens, Adrian | 1001 | 5 |  | 1346 | 53 | T | Y | 1346.53 | 53 | 10.21.4 | [5 empty] | "When communicating with a STA that supports global operating classes" - this is an informal condition in a normative statement. | Replace informal condition with condition based on observables. |  | MAC | MAC Operation |  | Clarity/consistency (Small scope) |  |  |  | 2016-01-27 15:01 | EDITOR
7122 | Stephens, Adrian | 1001 | 5 |  | 1611 | 50 | E | N | 1611.5 | 50 | 11.2.6.3.3 | [5 empty] | The notes in this subclause are not numbered per IEEE-SA style | Number them. |  | EDITOR | Editorials | [5 empty] | 2016-01-27 11:14 | EDITOR
7123 | Stephens, Adrian | 1001 | 5 |  | 1675 | 12 | G | Y | 1675.12 | 12 | 11.9.8.3 | [5 empty] | "each STA in an IBSS is required to detect radar" - it needs to be clear that 802.11 does not create these requirements | Change "is required" to "is required by regulation" |  | MAC | MAC Operation |  | Clarity/consistency (Small scope) |  |  |  | 2016-01-27 15:01 | EDITOR
7124 | Stephens, Adrian | 1001 | 5 |  | 1705 | 40 | G | Y | 1705.4 | 40 | 11.11.10.3 | [5 empty] | "(i.e., in this case the Neighbor Report Response frame contains zero or more Neighbor Report elements)" -- the following sentence appears to duplicate this. | Delete either cited text or following sentence. |  | EDITOR | MAC Operation |  | Editorial |  |  |  | 2016-01-27 15:01 | EDITOR
7125 | Stephens, Adrian | 1001 | 5 |  |  | 60 | E | Y |  | 60 | [6 empty] | "When an AP in a VHT BSS that has dot11FineTimingMsmtRespActivated equal to true transmits a Neighbor Report element that contains an HT Operation subelement, then the AP shall also include a VHT Operation subelement in the Neighbor Report element." -- the aspect of when it does this is not germain. | Reword along the lines of "A VHT AP in which dot11... that transmits a ... that contains .. shall include ...". Reword the following para similarly. |  | EDITOR | Editorials | [5 empty] | 2016-01-27 11:14 | EDITOR
7126 | Stephens, Adrian | 1001 | 5 |  | 3186 | 61 | T | Y | 3186.6101 | 61 | C.3 | [5 empty] | The mib variable dot11ChannelUtilizationBeaconInterval is defined as such consistently in the mib, but is consistently refered to in the plural form. | Make all such the plural form - i.e., change the MIB. |  | EDITOR | MAC Operation |  | Editorial |  |  |  | 2016-01-27 15:02 | EDITOR
7127 | Stephens, Adrian | 1001 | 5 |  | 2295 | 23 | G | Y | 2295.23 | 23 | 17.3.10.3 | [5 empty] | "The power difference between the interfering and the desired channel is the corresponding adjacent channel rejection." -- channels don't have powers. | Relate to powers of objects that have a power attribute. Make same changes in other phys and non-adjacent test if this text occurs there too. |  | GEN | MAC Operation |  | Clarity/consistency (Small scope) |  |  |  | 2016-01-27 15:02 | EDITOR
7128 | Stephens, Adrian | 1001 | 5 |  | 149 | 37 | E | Y | 149.37 | 37 | 6.3.3.3.2 | [5 empty] | By convention (exclicitly stated in 1.4), "the value of " is not required for references to the value of MIB variables. This is an example of unnecessary usage. For consistency the unnecessary decoration should be removed. | Remove "That value of" before "dot11" where this makes syntactic sense and reword for grammar and syntax as necessary, except in Clause C. There are approximately 60 instances. |  | EDITOR | Editorials | [5 empty] | 2016-01-27 11:14 | EDITOR
7129 | Stephens, Adrian | 1001 | 5 |  | 1897 | 52 | G | Y | 1897.52 | 52 | 11.46 | [5 empty] | "ESP STAs should determine values" - normative requirements should be on single devices, not collections of them | Reword "An ESP STA should determine a value" |  | EDITOR | MAC Operation |  | Editorial |  |  |  | 2016-01-27 15:01 | EDITOR
7130 | Stephens, Adrian | 1001 | 5 |  | 3581 | 22 | G | Y | 3581.22 | 22 | N.1 | [5 empty] | The new para at 22 would fit better in subclause N.2. | Move it to N.2 - perhaps at line 56. |  | EDITOR | MAC Operation |  | Editorial |  |  |  | 2016-01-27 15:02 | EDITOR
7131 | Stephens, Adrian | 1001 | 5 | N.2 | 3581 | 57 | G | Y | 3581.5701 | 57 | N.2 | [5 empty] | "A STA can also form an integral part of an AP". I thought an AP always contained a STA, otherwise we would have to change all statements of the form "A STA that receives an RTS shall sent a CTS" to say "An AP or STA that receives...". I'm sure we don't want to do that work. | Replace "ACM_STA" by "AP" throughout Annex N, and delete the para at line 57. |  | MAC | MAC Operation | Submission Required | Clarity/consistency (Med scope) |  |  |  | 2016-01-27 15:02 | EDITOR
7132 | Malinen, Jouni | 1001 | 5 | 13.4.2 | 2072 | 40 | T | Y | 2072.3999 | 40 | 13.4.2 | [5 empty] | The page 2072 lines 33-51 is the only place in the standard where the contents of the FTE and MDE in EAPOL-Key messages 2 and 3 of the 4-way handshake is described. The title of this subclause is "FT initial mobility domain association in an RSN" which is not exactly ideal for describing 4-way handshake behavior since that handshare is used both in the initial mobility domain association and also in cases where FT protocol authentication is used. For the latter, 4-way handshake is used to rekey PTK either by AP or non-AP STA request, e.g., due to a configured maximum lifetime for the PTK (or EAP authentication; EAP re-authentication is followed by 4-way handshake). An interoperability issue has come up in this area since there are deployed AP devices that do not follow these FTE/MDE expectations for the case where 4-way handshake is initiated on an association that used the FT protocol. This results in the association getting dropped when trying to go through the exchange. It would be good for the standard to be clearer on how the 4-way handshake works in all FT cases. It should also be noted that the final paragraph of this subclause discusses one case of PTKSA lifetime expiration detected by the non-AP STA based on TIE[KeyLifetime]. This is also a bit unclear on whether this is supposed to apply only for the initial mobility domain association (likely not) or also FT protocol cases. It is possible that there was an intent to not allow EAPOL exchanges at all in an association started with FT protocol. If that is indeed the case, this is not described completely enough (and those example deployed APs speak on this..). If the group decides that this is the approach to use here, the proposed change in the comment should be replaced with such description that makes it clear that neither the AP nor the non-AP STA shall initiate an EAPOL frame exchange after the initial 4-way handshake in the initial mobility domain association or in association started with FT protocol. It should be noted that this would break TKIP counter measures since the non-AP STA would have no means for notifying the AP of a receipt of a Michael MIC failure (e.g., when using TKIP as the group cipher). | Incorporate changes in https://mentor.ieee.org/802.11/dcn/16/11-16-0173-02-000m-ft-4-way-handshake.docx |  | GEN | MAC Operation | Submission Required | New feature |  |  |  | 2016-01-27 15:02 | EDITOR
7133 | Stephens, Adrian | 1001 | 5 |  | 2221 | 54 | T | Y | 2221.54 | 54 | 15.4.4.3 | [5 empty] | The para at this line was introduced in response to an approved comment resolution thus: " Incorporate the changes in 11-15/762r15 <https://mentor.ieee.org/802.11/dcn/15/11-15-0762-15-000m-resolutions-for-some-comments-on-11mc-d4-0-sbmc1.docx> for CID 6676/6677 which clarifies the issue." However, the resolution should have called out R16, which was discussed, and which does not contain the editing instruction "<and add similar wording in the DSSS and HR/DSSS PHYs and the ERP>", which was the cause of the insertion. | Delete cited paragraph. Likewise delete the paragraph at 2249.50 |  | GEN | Other PHY |  | Clarity/consistency (Med scope) |  |  |  | 2016-01-27 15:02 | EDITOR
7134 | Stephens, Adrian | 1001 | 5 |  | 2504 | 27 | G | N | 2504.27 | 27 | 21.2.5.2 | [5 empty] | The approved comment resolution that inserted the new first para in this subclause called for it to be inserted later in the subclause. | Determine if the new first para needs to be moved to a better location in this subclause. |  | GEN | VHT PHY |  | Clarity/consistency (Small scope) |  |  |  | 2016-01-27 15:02 | EDITOR
7135 | Stephens, Adrian | 1001 | 5 |  | 2504 | 31 | T | Y | 2504.3101 | 31 | 21.2.5.2 | [5 empty] | I believe the inequality is the wrong way round. | change "less than" to "greater than" in the inequality on this line. Make matching change at 2506.13 And change the text at 2330.43 to match. |  | GEN | VHT PHY |  | Bugfix |  |  |  | 2016-01-27 15:02 | EDITOR
7136 | Cordeiro, Carlos | 1001 | 5 | 20.5.1 | 2448 | 13 | T | N | 2448.1299 | 13 | 20.5.1 | [5 empty] | This is a pile on to CID5857. As discussed in https://mentor.ieee.org/802.11/dcn/15/11-15-1040-01-000m-dmg-unified-header.docx, compliant DMG devices that support only Control and SC modes ("SC-only" devices) will be unable to decode the OFDM mode and LPSC mode packet headers, and as a result unable to calculate the duration of these packets. This is an important interoperability issue. | Propose to insert the following in clause 20.5.1: "The use of the DMG OFDM mode is deprecated." This would send a signal for vendors not to implement this PHY, and would pave the way for 802.11ay to then design a proper OFDM PHY that does not exhibit the interop issue that the current OFDM PHY does. |  | GEN | DMG PHY | Submission Required | Enhance or change existing feature |  |  |  | 2016-01-27 15:02 | EDITOR
7137 | Smith, Graham | 1001 | 5 | 9.3.3.3 | 624 | 54 | T | Y | 624.54 | 54 | 9.3.3.3 | [5 empty] | DSSS Parameter Set clearly indicates the channel number only in 2.4GHz band only, but in practice it is used to indicate 5GHz channels. | Remove 2.4GHz only reference where appropriate and change name. Submitter will submit proposal |  | MAC | Frame Formats | Submission Required | Enhance or change existing feature |  |  |  | 2016-01-27 15:01 | EDITOR
7138 | Cordeiro, Carlos | 1001 | 5 | 20.6.3.1.2 | 2463 | 15 | T | N | 2463.1499 | 15 | 20.6.3.1.2 | [5 empty] | This is a pile on to CID5857 and CID5995. As discussed in https://mentor.ieee.org/802.11/dcn/15/11-15-1040-01-000m-dmg-unified-header.docx, there is an interoperability issue that has been uncovered with DMG OFDM mode. Essentially, this will prevent vendors from supporting the OFDM PHY, given that it is not desirable to implement a PHY that does not interoperate with the DMG control mode or DMG SC mode. As a result of the above, the maximum data rate that can be supported by DMG devices is limited to MCS12 of the SC mode, which is about 4.6 Gbps. This is much lower than what could otherwise be achieved with OFDM at 6.8 Gbps. | Define new MCSs to the DMG SC mode to allow higher rates. In particular, define 64 QAM based MCSs for SC. |  | GEN | DMG PHY | Submission Required | New feature |  |  |  | 2016-01-27 15:02 | EDITOR
7139 | Fischer, Michael | 1001 | 5 | 10.13.6 | 1340 | 25 | T | N | 1340.25 | 25 | 10.13.6 | [5 empty] | This NOTE in clause 10.13.6 cites a restriction based on rules in 10.13.1 regarding prohibition of inclusion of MPDUs of more than one TID. However, it does not appear that 10.13.1 (and, in particular, the sub-tables of table 9-420) impose this stated restriction. The actual scope of what TIDs can be included in an A-MPDU does have implications that can affect MAC implementations. | Harmonize the statements in 10.13.6, 10.13.1, and the tables 9-420 through 9-425 regarding the permissible contents of an A-MPDU. If the NOTE is correct, clarification is probably needed in 10.13.1 and/or the tables. If the NOTE is incorrect, it should be removed. |  | MAC | MAC Operation | Submission Required | Clarity/consistency (Med scope) |  |  |  | 2016-01-27 15:01 | EDITOR
7140 | Fischer, Michael | 1001 | 5 | 10.41.1 | 1546 | 44 | E | N | 1546.4399 | 44 | 10.41.1 | [5 empty] | The instances of "can" in lines 44 and 49 are potentially unclear. | Change both of these instances of "can" to "might". The instance of "can" in line 38 appears to be adequate. |  | EDITOR | Editorials | [5 empty] | 2016-01-27 11:14 | EDITOR
7141 | Wentink, Menzo | 1001 | 5 | 9.4.2.159 | 1057 | 1 | T | Y | 1057.01 | 1 | 9.4.2.159 | [5 empty] | Many 80 MHz capable VHT devices in the field do not correctly parse 160 or 80+80 MHz BSS channel widths. The issues vary from no association, repeated reassociation, association at 20 or 40 MHz, etc. More details are available in document 11-16-xxxx-00-000m-160-and-80+80-mhz-channel-width-signaling. | Adopt the text changes as proposed in 11-15-1530-03-000m-vht160-operation-signaling-through-non-0-ccfs1. |  | MAC | Frame Formats | Submission Required | Enhance or change existing feature |  |  |  | 2016-01-27 15:01 | EDITOR
7142 | Kasher, Assaf | 1001 | 5 | 20.6.3.1.2 | 2643 | 18 | T | N | 2643.1799 | 18 | 20.6.3.1.2 | [5 empty] | The MCS table contains MCSs only up to 16QAM rate 3/4. Higher MCSs are missing such as 64QAM rates, 5/8, 3/4, 13/16. Also a code rate of 7/8 is mising between MCS9 (QPSK 13/16) and MCS10 (16-QAM 5/8) | Document with the details of changes will be provided |  | GEN | VHT PHY | Submission Required | New feature |  |  |  | 2016-01-27 15:02 | EDITOR
7143 | Kasher, Assaf | 1001 | 5 | 20.5 | 2448 | 8 | T | N | 2448.0801 | 8 | 20.5 | [5 empty] | The is a major interoperability issue with OFDM tarnsmissions. THe header of OFDM TX cannot be decoded by devices supporting only mandatory SC modulation. Therefore, these devices cannot determine the duation of OFDM packets. There are no know implemenation of devices with OFDM. | deprecate OFDM. |  | GEN | DMG PHY | Submission Required | Enhance or change existing feature |  |  |  | 2016-01-27 15:02 | EDITOR
7144 | Fischer, Michael | 1001 | 5 | 10.41.3.1 | 1552 | 16 | E | N | 1552.16 | 16 | 10.41.3.1 | [5 empty] | This page contains 2 instances of "can" that are unclear, one on line 16, the other on line 35. | Replace instance of "can" on line 16 with "may". Either do the same for the instance on line 35 or change "can use the SP allocation" to "can use the resulting SP allocation" |  | EDITOR | Editorials | [5 empty] | 2016-01-27 11:14 | EDITOR
7145 | Fischer, Michael | 1001 | 5 | 10.41.3.2.3 | 1553 | 32 | E | N | 1553.3199 | 32 | 10.41.3.2.3 | [5 empty] | There are 2 instances of "can" on this page that are unclear. The first on line 32 of the cited sub clause. The second on line 54 in sub clause 10.41.4. | Change both instances of "can" to "might". |  | EDITOR | Editorials | [5 empty] | 2016-01-27 11:14 | EDITOR
7146 | Stephens, Adrian | 1001 | 5 |  | 134 | 10 | G | Y | 134.1 | 10 | 5.1.5.1 | [5 empty] | A role-specific behaviour is not shown for a DMG relay. If security on a DMG relay is established for each leg of the relay, then the data-flow must pass through the controlled port, and therefore be shown in the role-specific behaviour. | Determine whether to show a role-specific behaviour for a DMG relay, which would be similar to a mesh STA. |  | MAC | Architecture | Submission Required | Clarity/consistency (Med scope) |  |  |  | 2016-01-27 15:01 | EDITOR
7147 | Bajko, Gabor | 1001 | 5 | 9.4.2.22.10 | 806 | 38 | T | Y | 806.38 | 38 | 9.4.2.22.10 | [5 empty] | The mBSSID feature, as currently worded can be interpreted as meaning that if a non-AP STA can support n number of BSSIDs on the same antenna connector, then the mBSSID field would indicate all of those BSSIDs, regardless of whether they are actively beaconing or not. The current wording could also be interpreted as only the BSSIDs which are 'configured' on the STA to be indicated, which was the original intent of the feature. The suggested changes remove the ambiguity and clarify the intent of the feature. see resolution in 11-16-0149-00-0000 | see resolution in 11-16-0149-00-0000 |  | MAC | Frame Formats | Submission Required | Clarity/consistency (Large scope) |  |  |  | 2016-01-27 15:01 | EDITOR
7148 | Trainin, Solomon | 1001 | 5 | 11.2.6.2.1 | 1608 | 31 | T | Y | 1608.3101 | 31 | 11.2.6.2.1 | [5 empty] | Figure 11-9--State transition diagram of non-AP and non- PCP STA in active and PS modes is not compliant with definition provided in sub-clauses 11.2.6.2.2 Non-AP and non-PCP STA operation without a wakeup schedule and 11.2.6.2.3 Non-AP and non-PCP STA operation with a wakeup schedule | Replace the figure with drawing provided in 11-16-0158-00-000m-Power-Management-State-Transition-Diagram |  | MAC | MAC Management | Submission Required | Clarity/consistency (Med scope) |  |  |  | 2016-01-27 15:01 | EDITOR
7149 | Trainin, Solomon | 1001 | 5 | 11.2.6.3.3 | 1612 | 30 | T | Y | 1612.3 | 30 | 11.2.6.3.3 | [5 empty] | Figure 11-10--State transition diagram of PCP power management mode does not fit to definitions provided in 11.2.6.3.3 PCP operation with a wakeup schedule and does not reflect definition in 11.2.6.3.2 PCP operation without a wakeup schedule | Replace the figure with figure provided in 11-16-0158-00-000m-Power-Management-State-Transition-Diagram |  | MAC | MAC Management | Submission Required | Clarity/consistency (Med scope) |  |  |  | 2016-01-27 15:01 | EDITOR
7150 | Stephens, Adrian | 1001 | 5 |  | 3581 | 1 | G | Y | 3581.01 | 1 | Annex N | [5 empty] | Annex N contains terminology that is unique to itself, such as WLAN system and ACM_STA. The understanding of what a DS is has developed and change in the ARC standing committee, resulting in changes to Clause 5. Annex N has been ignored. | Review Annex N and change terminology and architecture to conform to the normative portions of the draft. |  | MAC | Architecture | Submission Required | Clarity/consistency (Large scope) |  |  |  | 2016-01-27 15:02 | EDITOR
7151 | Stephens, Adrian | 1001 | 5 |  | 14 | 50 | G | Y | 14.5 | 50 | 3.1 | [5 empty] | "provide access to one or more distribution systems, via the wireless medium" -- the mesh gate must surely provide access to a DS locally, not via the wireless medium | Add that it provides access to a single DS locally. |  | GEN | Definitions |  | Clarity/consistency (Med scope) |  |  |  | 2016-01-27 15:00 | EDITOR
7152 | Trainin, Solomon | 1001 | 5 | 13.5.2 | 2075 | 11 | T | Y | 2075.1101 | 11 | 13.5.2 | [5 empty] | Authentication frame is not supported in DMG. This frame is broadly used in FT protocol and FT resource request protocol. As result current version of FT is not applicable for DMG. Additional relevant places are. in 13.5.4 Over-the-air FT protocol authentication in a non-RSN P2078 L58, 13.6.2 Over-the-air fast BSS transition with resource request P2080 L36, P2082L34 | Use another frame - FT Request frame that is applicable for DMG to deliver FT information in the over-the-air FT protocol and in the Over-the-air FT resource request protocol |  | GEN | Security | Submission Required | New feature |  |  |  | 2016-01-27 15:02 | EDITOR
7153 | Trainin, Solomon | 1001 | 5 | 9.4.2.128.1 | 1010 | 44 | T | Y | 1010.44 | 44 | 9.4.2.128.1 | [5 empty] | Negotiation of Max Number Of MSDUs In AMSDU as part of STA capabilities makes a lot of sense to DMG STA. In the current definition the Max Number Of MSDUs In AMSDU capability is not applicable for DMG STA's | Extend DMG Capabilities element to convey DMG Max Number Of MSDUs In AMSDU capability subfield with four values encoded 32, 16, 8, and 4 |  | MAC | Frame Formats | Submission Required | New feature |  |  |  | 2016-01-27 15:01 | EDITOR
7154 | Bims, Harry | 1001 | 5 | 9.4.1.56 | 718 | 32 | E | N | 718.32 | 32 | 9.4.1.56 | [5 empty] | typo | Please change "in9.2.2" to "in 9.2.2" |  | EDITOR | Editorials | [5 empty] | 2016-01-27 11:14 | EDITOR
7155 | Bims, Harry | 1001 | 5 | 11.28.3 | 1834 | 11 | E | N | 1834.11 | 11 | 11.28.3 | [5 empty] | typo | Please change "11.10" to "12.10" |  | EDITOR | Editorials | [5 empty] | 2016-01-27 11:14 | EDITOR
7156 | Bims, Harry | 1001 | 5 | 11.28.3 | 1834 | 7 | E | N | 1834.0699 | 7 | 11.28.3 | [5 empty] | typo | Change "11.10" to "12.10.2" |  | EDITOR | Editorials | [5 empty] | 2016-01-27 11:14 | EDITOR
7157 | Fischer, Michael | 1001 | 5 | N.3 | 3585 | 27 | G | N | 3585.27 | 27 | N.3 | [5 empty] | The list of primary functions of an ACM_STA is incomplete. This entity also performs power save buffering, traffic indication, and delivery. Indeed, the principal difference between a STA and an ACM_STA appears to be the existence of this power save functionality. | Add an item "c" to the list of primary functions which states something to the effect "Perform power save buffering, traffic indication, and delivery for mobile units." Figure N-6 should probably be updated to show the power save support. |  | MAC | Architecture | Submission Required | Clarity/consistency (Med scope) |  |  |  | 2016-01-27 15:02 | EDITOR
7158 | Fischer, Michael | 1001 | 5 | 7.1 | 543 | 7 | G | N | 543.07 | 7 | 7.1 | [5 empty] | The DS concept in 802.11 actually provides two, rather distinct, services. One service moves data among the various BSSes of an ESS as well as mesh gates and a portal. The other service is for management of station mobility within the ESS. The DS SAP defined in this clause is a mixture of these two, with the DS-UNITDATA primitives constituting the DS data service and the DS-STA-NOTIFY primitive constituting (part of?) the mobility service. The mixing of these two concepts makes it unnecessarily difficult to develop a coherent model of how 802.11 functions as a MAC/PHY within and 802.1 bridged LAN. | Add a statement that the DS includes both a data service (illustrated in figure 7-1) and a mobility service, and clarify that DS-UNITDATA is the interface to the data service whereas DS-STA-NOTIFY is (at least part of) the interface to the mobility service. Describing the mobility service appears to be beyond the scope of a maintenance activity, but explicitly identifying the existence of something that has actually been present throughout the history of 802.11, and providing a way to refer to this service will remove substantial obstacles to future activities in this area. |  | MAC | Architecture | Submission Required | Clarity/consistency (Large scope) |  |  |  | 2016-01-27 15:01 | EDITOR
7159 | Malinen, Jouni | 1001 | 5 | 12.7.6 | 2007 |  | E | N | 2007 |  | 12.7.6 | [5 empty] | The description of 4-way handshake messages in the subclauses of 12.7.6 have multiple indentation levels and long sentences with multiple conditions for including elements mixed with other actions. It would be beneficial to reword these descriptions to make the standard easier to read and understand. | Clean the subclauses of 12.7.6. |  | EDITOR | Editorials | [5 empty] | 2016-01-27 11:14 | EDITOR
7160 | Hiertz, Guido | 1001 | 5 | 12 | 1899 |  | T | Y | 1899 |  | 12 | [5 empty] | The 802.11 standard misses a method to operate an encrypted WLAN without authentication. | Include the changes proposed in 11-15/1184 into the standard. |  | GEN | Security | Submission Required | New feature |  |  |  | 2016-01-27 15:02 | EDITOR
7161 | Lepp, James | 1001 | 5 | 11.46 | 1897 | 4 | G | N | 1897.04 | 4 | 11.46 | [5 empty] | What is this about "entities wishing" at the start of this paragraph? This wording should be clarified. In addition, it may be useful to suggest to clarify what entities may do with the parameter. | Change the paragraph to read "Entities which may control the traffic steering decision of a device benefit from able to predict the throughput that might potentially be obtained through a link with an STA. Those same entities also need to know what the current expectation for throughput is for network selection purposes (by comparing the expected throughput with an existing throughput). The MLMEESTIMATED-THROUGHPUT.request and MLME-ESTIMATED-THROUGHPUT.confirm primitives together provide an interface to allow such entities, operating through the SME, to obtain an estimate of throughput for MSDUs sent between the STA that corresponds to the PeerMACAddress indicated in the parameter list of the MLME-ESTIMATED-THROUGHPUT.request primitive and this STA." |  | EDITOR | MAC Management |  | Editorial |  |  |  | 2016-01-27 15:01 | EDITOR
7162 | McCann, Stephen | 1001 | 5 | 9.4.5.2 | 1081 | 48 | T | N | 1081.48 | 48 | 9.4.5.2 | [5 empty] | The use of the terms "ANQP query response" and "ANQP response" mean the same thing. When these are an action (as opposed to a Noun), the term should be "ANQP response", as the verb 'query' is already within the ANQP acronym - Access Network Query Protocol. The use of the terms "ANQP query", "ANQP Query" and "ANQP query request" all mean the same thing. When these are an action (as opposed to a Noun), the term should be "ANQP request", as the verb 'query' is already within the ANQP acronym - Access Network Query Protocol. | Change all occurances of "ANQP query response" to "ANQP response", when these terms are used as an action and not as Nouns. |  | EDITOR | Frame Formats |  | Editorial |  |  |  | 2016-01-27 15:01 | EDITOR
7163 | McCann, Stephen | 1001 | 5 | 9.4.2.96 | 977 | 13 | T | N | 977.13 | 13 | 9.4.2.96 | [5 empty] | The use of the terms "ANQP query", "ANQP Query" and "ANQP query request" all mean the same thing. When these are an action (as opposed to a Noun), the term should be "ANQP request", as the verb 'query' is already within the ANQP acronym - Access Network Query Protocol. | Change all occurances of "ANQP query", "ANQP Query" and "ANQP query request" to "ANQP request", when these terms are used as an action and not as Nouns. |  | MAC | Frame Formats | Submission Required | Clarity/consistency (Med scope) |  |  |  | 2016-01-27 15:01 | EDITOR
7164 | McCann, Stephen | 1001 | 5 | 4.5.9 | 108 | 52 | T | N | 108.52 | 52 | 4.5.9 | [5 empty] | The generic advertisement service (GAS) is used for both network discovery and selection purposes. | Change the following sentence "The generic advertisement service (GAS), described in 4.5.10 (Generic advertisement service (GAS)), provides both support for a STA's network selection and a conduit for communication by a non-AP STA with other information resources in a network before joining the wireless LAN" to "The generic advertisement service (GAS), described in 4.5.10 (Generic advertisement service (GAS)), provides both support for a STA's network discovery and selection and a conduit for communication by a non-AP STA with other information resources in a network before joining the wireless LAN" |  | EDITOR | Architecture |  | Editorial |  |  |  | 2016-01-27 15:01 | EDITOR
7165 | Trainin, Solomon | 1001 | 5 | 11.2.2.5.1 | 1576 | 33 | T | Y | 1576.33 | 33 | 11.2.2.5.1 | [5 empty] | U-APSD mechanism provides fine granularity of power management for non-AP STA that is not provided by any power management mechanism in DMG network. | Provide changes to the U-APSD definitions that makes it applicable for DMG networks |  | MAC | MAC Management | Submission Required | Enhance or change existing feature |  |  |  | 2016-01-27 15:01 | EDITOR
7166 | Wang, Lei | 1001 | 5 | 9.4.2.158.2 | 1050 | 49 | T | Y | 1050.49 | 49 | 9.4.2.158.2 | [5 empty] | The meaning of the "Beamformee STS Capability" field was changed during the comment resolution of 11mc/D4.0 sponsor ballot based on comment CID 5879, regarding decoupling MU Beamformee Sounding capability from MU PPDU reception capability. During the discussions in the 11mc group, concerns have bee raised about the AP side processing issue for the beamforming matrix for the data with more streams (say 8 streams) than the training streams done with the STA (say 4 streams), when using NDP frame with less number streams than MU PPDU. In addition, the original description is technically correct, nothing needs to be fixed. That is, the changes proposed by CID 5879 resolution do not belong to technical corrections, as for 11mc project. | Change the definition box for " "Beamformee STS Capability" field back to 11mc/D4.0, i.e., to the following: The maximum number of space-time streams that the STA can receive in a VHT NDP, the maximum value for NSTS,total that can be sent to the STA in a VHT MU PPDU if the STA is MU beamformee capable, and the maximum value of Nr that the STA transmits in a VHT Compressed Beamforming frame. |  | MAC | Frame Formats | Submission Required | Enhance or change existing feature |  |  |  | 2016-01-27 15:01 | EDITOR
7167 | Wang, Lei | 1001 | 5 | 9.4.2.158.3 | 1054 | 1 | T | Y | 1054.01 | 1 | 9.4.2.158.3 | [5 empty] | The 3-bit field (Bit 29 to Bit 31) was changed from Reserved to "Maximum NSTS,total" during the comment resolution of 11mc/D4.0 sponsor ballot based on comment CID 5879, regarding decoupling MU Beamformee Sounding capability from MU PPDU reception capability. During the discussions in the 11mc group, concerns have bee raised about the AP side processing issue for the beamforming matrix for the data with more streams (say 8 streams) than the training streams done with the STA (say 4 streams), when using NDP frame with less number streams than MU PPDU. In addition, the original description is technically correct, nothing needs to be fixed. That is, the changes proposed by CID 5879 resolution do not belong to technical corrections, as for 11mc project. | Make the following chnages: 1. line 1 on page 1054, Change Bit 29 to Bit 31 back to Reserved in Figure 9-559--Supported VHT-MCS and NSS Set field 2. line 33 on page 1055, delete the row "Maximum NSTS,total" in Table 9-247--Supported VHT-MCS and NSS Set subfields |  | MAC | Frame Formats | Submission Required | Enhance or change existing feature |  |  |  | 2016-01-27 15:01 | EDITOR
7168 | Wang, Lei | 1001 | 5 | 10.34.5.2 | 1462 | 9 | T | Y | 1462.09 | 9 | 10.34.5.2 | [5 empty] | The paragraph in line 9 to 13 on page 1462 was changed during the comment resolution of 11mc/D4.0 sponsor ballot based on comment CID 5879, regarding decoupling MU Beamformee Sounding capability from MU PPDU reception capability. During the discussions in the 11mc group, concerns have bee raised about the AP side processing issue for the beamforming matrix for the data with more streams (say 8 streams) than the training streams done with the STA (say 4 streams), when using NDP frame with less number streams than MU PPDU. In addition, the original description is technically correct, nothing needs to be fixed. That is, the changes proposed by CID 5879 resolution do not belong to technical corrections, as for 11mc project. | Change the parapgraph in line 9 to 13 on page 1462 back to 11mc/D4.0 version, i.e., to the following: A VHT beamformee shall indicate the maximum number of space-time streams it can receive in a VHT NDP in the Beamformee STS Capability field. If the beamformee is a non-AP STA, this shall also be the maximum total number of space-time streams that the STA can receive in a VHT MU PPDU. |  | MAC | MAC Operation | Submission Required | Enhance or change existing feature |  |  |  | 2016-01-27 15:01 | EDITOR
7169 | Wang, Lei | 1001 | 5 | 21.3.11.3 | 2574 | 47 | T | Y | 2574.47 | 47 | 21.3.11.3 | [5 empty] | The paragraph in line 47 to 50 on page 2574 was changed during the comment resolution of 11mc/D4.0 sponsor ballot based on comment CID 5879, regarding decoupling MU Beamformee Sounding capability from MU PPDU reception capability. During the discussions in the 11mc group, concerns have bee raised about the AP side processing issue for the beamforming matrix for the data with more streams (say 8 streams) than the training streams done with the STA (say 4 streams), when using NDP frame with less number streams than MU PPDU. In addition, the original description is technically correct, nothing needs to be fixed. That is, the changes proposed by CID 5879 resolution do not belong to technical corrections, as for 11mc project. | Change the parapgraph in line 47 to 50 on page 2574 back to 11mc/D4.0 version, i.e., to the following: An MU-capable STA shall support reception of VHT MU PPDUs with the total number of space-time streams across the N_user users being less than or equal to its Beamformee STS Capability in the VHT Capabilities Info field. |  | GEN | VHT PHY | Submission Required | Enhance or change existing feature |  |  |  | 2016-01-27 15:02 | EDITOR
7170 | Ecclesine, Peter | 1001 | 5 | 9.4.2.19 | 743 | 47 | T | Y | 743.47 | 47 | 9.4.2.19 | [5 empty] | In some DFS bands it is important to close the channel as quickly as possible, and one means is to indicate well ahead of time the future preferred channel, so STAs know which channel the Master intends to migrate the BSS. The Channel Switch Mode field should also have a value to indicate a future preferred channel switch target channel so if the AP or DFS owner ceases transmission on this channel, the other STAs know where to scan next for the beaconing STA. | See 802.11-15/828r8 proposed resolutions of SB0 CIDs 5969, 5970 and 5972 for the proposed text changes. |  | MAC | Frame Formats | Submission Required | Enhance or change existing feature |  |  |  | 2016-01-27 15:01 | EDITOR
7171 | TorabJahromi, Payam | 1001 | 5 | 9.3.4.2 | 649 | 18 | T | N | 649.18 | 18 | 9.3.4.2 | [5 empty] | DMG Wakeup Schedule element (Order number 16) needs a brief introduction note. | Add the following note for the element: "The DMG Wakeup Schedule element is optionally present. If present, the element carries the wakeup schedule of a DMG STA. See 11.2.6 (Power management in a PBSS and DMG infrastructure BSS)." |  | MAC | Frame Formats | Submission Required | Enhance or change existing feature |  |  |  | 2016-01-27 15:01 | EDITOR
7172 | TorabJahromi, Payam | 1001 | 5 | 20.5 | 2448 | 8 | T | Y | 2448.0801 | 8 | 20.5 | [5 empty] | The optional DMG OFDM mode has serious design flaws and has not been productized by any of the 60 GHz silicon vendors to the best of my knowledge. Some of the flaws: (1) DMG OFDM PHY header is transmitted in OFDM, which makes it not decodable to Single Carrier only (SC-only) DMG devices, creating serious co-existence issues. (2) DMG OFDM subcarriers are defined such that when two channels are bonded the subcarriers for the wide channel will not fall on a uniform frequency grid for FFT. It is anticipated that the 11ay standard will define a 60 GHz OFDM mode that will include a single-channel operation, effectively replacing the 11ad OFDM. | Remove the DMG OFDM mode and all parameters and references to DMG OFDM mode. |  | GEN | DMG PHY | Submission Required | Enhance or change existing feature |  |  |  | 2016-01-27 15:02 | EDITOR
7173 | TorabJahromi, Payam | 1001 | 5 | 20.7.2.2 | 2471 | 1 | T | Y | 2471.01 | 1 | 20.7.2.2 | [5 empty] | DMG LPSC mode PHY header is transmitted using Reed-Solomon coding, which makes it not decodable to Single Carrier only (SC-only) DMG devices, creating serious coexistence issues. DMG LPSC mode has not been productized to the best of my knowledge and a it is defined to day will interfere with SC-only devices that will ship in very large quantities. | Transmit the LPSC PHY header using SC modulation and coding; text will be provided. |  | GEN | DMG PHY | Submission Required | Enhance or change existing feature |  |  |  | 2016-01-27 15:02 | EDITOR
7174 | TorabJahromi, Payam | 1001 | 5 | 20.7.2.3.5 | 2474 | 45 | T | Y | 2474.45 | 45 | 20.7.2.3.5 | [5 empty] | A-PPDU aggrergation is not defined for DMG low-power SC mode (how adjacent PPDUs are transmitted is undefined) | Text will be provided to define A-PPDU aggregation for low-power SC mode. |  | GEN | DMG PHY | Submission Required | Clarity/consistency (Large scope) |  |  |  | 2016-01-27 15:02 | EDITOR
7175 | TorabJahromi, Payam | 1001 | 5 | 20.7.2.2 | 2471 | 1 | T | Y | 2471.01 | 1 | 20.7.2.2 | [5 empty] | DMG LPSC mode PHY header is transmitted using Reed-Solomon coding, which makes it not decodable to Single Carrier only (SC-only) DMG devices, creating serious coexistence issues. DMG LPSC mode has not been productized to the best of my knowledge and a it is defined to day will interfere with SC-only devices that will ship in very large quantities. | Transmit the LPSC PHY header using SC modulation and coding; text will be provided. |  | GEN | DMG PHY | Submission Required | Enhance or change existing feature |  |  |  | 2016-01-27 15:02 | EDITOR
7176 | TorabJahromi, Payam | 1001 | 5 | 9.5.4 | 1105 | 24 | T | Y | 1105.24 | 24 | 9.5.4 | [5 empty] | Definition of the Chan-FBCK-CAP subfield can suggest that returning channel measurement information (including but not limited to SNR list) -in general- is an option or capability. Since this is not the case (for example, during a BRP following a TXSS, the responding STA can be asked to return an SNR list for all received sectors from the preceding TXSS, and the responding STA is required to respond with the information in this case), I propose to add a NOTE to clarify that the Chan-FBCK-CAP capability applies to returning channel measurement during beam refinemnet only. | Add the following NOTE after the Chan-FBCK-CAP subfield definition in line 24, NOTE--Regardless of the value of the Chan-FBCK-CAP subfield, a DMG STA is required to return the SNR values from the last TXSS if it receives a BRP frame with the TXSS-FBCK-REQ field and the SNR Requested subfield within the FBCK-REQ field set to 1 (see 10.38.6.4 (BRP phase execution)). |  | MAC | Frame Formats |  | Clarity/consistency (Med scope) |  |  |  | 2016-01-27 15:01 | EDITOR
7177 | RISON, Mark | 1001 | 5 | 10.16 | 1342 | 21 | T | Y | 1342.21 | 21 | 10.16 | [5 empty] | In order to reduce power consumption, there should be a dynamic mechanism to request to a peer that it not transmit to the requesting device using LDPC | Add a mechanism, based on extending Operating Mode Notification or otherwise |  | MAC | MAC Operation | Submission Required | New feature |  |  |  | 2016-01-27 15:01 | EDITOR
7178 | RISON, Mark | 1001 | 5 | 10.3.2.3.7 | 1273 | 58 | T | Y | 1273.58 | 58 | 10.3.2.3.7 | [5 empty] | "EIFS shall not be invoked if the NAV is updated by the frame that would have caused an EIFS, such as when the FCS fails and the L-SIG TXOP function employs L-SIG information to update the NAV" -- what is the L-SIG TXOP function, and how does this update the NAV? | Either reword to talk of L-SIG TXOP protection, or delete |  | MAC | MAC Operation |  | Clarity/consistency (Med scope) |  |  |  | 2016-01-27 15:01 | EDITOR
7179 | RISON, Mark | 1001 | 5 | 11.2.3.5 | 1602 | 16 | T | Y | 1602.16 | 16 | 11.2.3.5 | [5 empty] | "The following rules describe operation of the ATIM frame and frame transmission to STAs in PS mode in a non-DMG IBSS and in a DMG BSS" -- so the rules apply to a DMG non-IBSS? This doesn't make sense, especially since this is a subclause of "Power management in an IBSS" | Change "in a non-DMG IBSS and in a DMG BSS" to "in an IBSS" |  | MAC | MAC Management |  | Clarity/consistency (Small scope) |  |  |  | 2016-01-27 15:01 | EDITOR
7180 | RISON, Mark | 1001 | 5 | 12.7 | 2015 | 55 | E | Y | 2015.55 | 55 | 12.7 | [5 empty] | It says "4-Way handshake" (2 instances) | Change all instances to "4-way handshake" |  | EDITOR | Editorials | [5 empty] | 2016-01-27 11:14 | EDITOR
7181 | RISON, Mark | 1001 | 5 | 3.2 | 38 | 45 | E | Y | 38.45 | 45 | 3.2 | [5 empty] | It says "4-Way Handshake exchange" | Change to "4-way handshake" (2 changes) |  | EDITOR | Editorials | [5 empty] | 2016-01-27 11:14 | EDITOR
7182 | RISON, Mark | 1001 | 5 | 12.7 | 2015 | 55 | E | Y | 2015.55 | 55 | 12.7 | [5 empty] | It says "4-Way Handshake" (3 instances) | Change all instances to "4-way handshake" |  | EDITOR | Editorials | [5 empty] | 2016-01-27 11:14 | EDITOR
7183 | RISON, Mark | 1001 | 5 | 14.6.1 | 2138 | 38 | E | Y | 2138.3799 | 38 | 14.6.1 | [5 empty] | It says "group key handshake exchange" | Change to "group key handshake" |  | EDITOR | Editorials | [5 empty] | 2016-01-27 11:14 | EDITOR
7184 | RISON, Mark | 1001 | 5 |  |  |  | E | Y | [8 empty] | There are multiple instances of "Handshake" (after PeerKey, TPK, 4-Way, (SMK), (STK), Mesh Group Key, SMK, (TPK), TDLS Setup, the, STK, PTK, TPK Security Protocol, GTK | Change all instances to "handshake", and adjust the surrounding words too if uppercase |  | EDITOR | Editorials | [5 empty] | 2016-01-27 11:14 | EDITOR
7185 | RISON, Mark | 1001 | 5 | 9.4.1.53 | 715 | 30 | G | Y | 715.3 | 30 | 9.4.1.53 | [5 empty] | The 10.4.8 is not a hyperlink | Make it a hyperlink, and fix the ref (it's 11.4.8) |  | EDITOR | Frame Formats |  | Editorial |  |  |  | 2016-01-27 15:01 | EDITOR
7186 | RISON, Mark | 1001 | 5 | 9.4.2.158.2 | 1053 | 56 | G | Y | 1053.5601 | 56 | 9.4.2.158.2 | [5 empty] | None of the subclause references in "9.7.12.1 (Rx Supported VHT-MCS and NSS Set) and 9.7.12.2 (Tx Supported VHT-MCS and NSS Set) and 10.40.8 (Extended NSS BW Support Signaling)" are hyperlinks | Make them hyperlinks and fix the refs (e.g. the last one is 11.4.8). Check all the other subclause references in the change which added Extended NSS BW Support as it looks as if hyperlinking them all might have been overlooked |  | EDITOR | Frame Formats |  | Editorial |  |  |  | 2016-01-27 15:01 | EDITOR
7187 | RISON, Mark | 1001 | 5 | 9.4.1.53 | 716 | 5 | T | Y | 716.05 | 5 | 9.4.1.53 | [5 empty] | Does the Extended NSS BW Support stuff apply to HT PPDUs too? | Add a table NOTE to say it only applies to VHT PPDUs |  | MAC | Frame Formats | Submission Required | Clarity/consistency (Med scope) |  |  |  | 2016-01-27 15:01 | EDITOR
7188 | RISON, Mark | 1001 | 5 | 9.4.1.53 | 716 | 8 | G | Y | 716.08 | 8 | 9.4.1.53 | [5 empty] | "In a VHT STA see Table 9-74 (Setting of the Channel Width subfield and Dynamic Extended NSS BW subfield at a VHT STA transmitting the Operating Mode field)(Setting of the Channel Width subfield and Dynamic Extended NSS BW subfield at a VHT STA transmitting the Operating Mode field)" has duplication | Remove the second paren. Check all the other subclause parens in the change which added Extended NSS BW Support as it looks as if they might have been included as-is |  | MAC | Frame Formats | Submission Required | Clarity/consistency (Med scope) |  |  |  | 2016-01-27 15:01 | EDITOR
7189 | RISON, Mark | 1001 | 5 | R.7 | 3617 | 63 | E | Y | 3617.6299 | 63 | R.7 | [5 empty] | It says "s/b" | Change to "seconds/bit" for consistency with other lines |  | EDITOR | Editorials | [5 empty] | 2016-01-27 11:14 | EDITOR
7190 | RISON, Mark | 1001 | 5 | R.7 | 3617 | 47 | T | Y | 3617.47 | 47 | R.7 | [5 empty] | It says "is in units of s/s" | Change to "is unitless" |  | MAC | Annex R |  | Clarity/consistency (Small scope) |  |  |  | 2016-01-27 15:02 | EDITOR
7191 | RISON, Mark | 1001 | 5 | R.7 | 3617 | 45 | E | Y | 3617.45 | 45 | R.7 | [5 empty] | It says "b/s" | Change to "bits/second" for consistency with other lines |  | EDITOR | Editorials | [5 empty] | 2016-01-27 11:14 | EDITOR
7192 | RISON, Mark | 1001 | 5 | R.7 | 3617 | 60 | T | Y | 3617.6001 | 60 | R.7 | [5 empty] | "MPDU_pA_MPDU" is clearly nothing to do with the number of MPDUs per A-MPDU (look at the units!), though it's not clear what it is | Change to "mysterious_quantity" (3 instances, all on this page) |  | MAC | Annex R | Submission Required | Clarity/consistency (Large scope) |  |  |  | 2016-01-27 15:02 | EDITOR
7193 | RISON, Mark | 1001 | 5 | R.7 | 3618 | 20 | T | Y | 3618.2 | 20 | R.7 | [5 empty] | "MPDU_pPPDU" is not defined | Change to "MPDU_pA_MPDU"? |  | EDITOR | Annex R |  | Editorial |  |  |  | 2016-01-27 15:02 | EDITOR
7194 | RISON, Mark | 1001 | 5 | R.7 | 3618 | 23 | E | Y | 3618.23 | 23 | R.7 | [5 empty] | "DSYM_DUR" is not defined | Change to "DSYM_Dur" |  | EDITOR | Editorials | [5 empty] | 2016-01-27 11:14 | EDITOR
7195 | RISON, Mark | 1001 | 5 | R.7 | 3617 | 51 | T | Y | 3617.51 | 51 | R.7 | [5 empty] | "min(BA_WIN_Size, max(1,MPDU_pA_MPDU))" is unitally inconsistent (dimensionless, dimensionless, "s/b") | I really have no idea what's going on here |  | MAC | Annex R | Submission Required | Clarity/consistency (Large scope) |  |  |  | 2016-01-27 15:02 | EDITOR
7196 | RISON, Mark | 1001 | 5 | R.7 | 3618 | 10 | E | Y | 3618.1001 | 10 | R.7 | [5 empty] | It says "AMSDU" | Change to "A-MSDU" |  | EDITOR | Editorials | [5 empty] | 2016-01-27 11:14 | EDITOR
7197 | RISON, Mark | 1001 | 5 | R.7 | 3617 | 40 | T | Y | 3617.3999 | 40 | R.7 | [5 empty] | "A<sub>MSDU<sub>B" is not defined | Change to "A_MSDU_B" |  | EDITOR | Annex R |  | Editorial |  |  |  | 2016-01-27 15:02 | EDITOR
7198 | RISON, Mark | 1001 | 5 | R.7 | 3617 | 60 | T | Y | 3617.6001 | 60 | R.7 | [5 empty] | What do the vertical bars indicate? Absolute value? None of the quantities can be negative | Delete the vertical bars |  | EDITOR | Annex R |  | Editorial |  |  |  | 2016-01-27 15:02 | EDITOR
7199 | RISON, Mark | 1001 | 5 | R.7 | 3618 | 10 | T | Y | 3618.1001 | 10 | R.7 | [5 empty] | I have no idea what this example means. The size of the MAC header is variable | Delete ", e.g. 50" |  | MAC | Annex R |  | Clarity/consistency (Med scope) |  |  |  | 2016-01-27 15:02 | EDITOR
7200 | RISON, Mark | 1001 | 5 | 15.4.2 | 2219 | 58 | E | Y | 2219.5801 | 58 | 15.4.2 | [5 empty] | It says "implementation dependent" | Change to "Implementation dependent" |  | EDITOR | Editorials | [5 empty] | 2016-01-27 11:14 | EDITOR
7201 | RISON, Mark | 1001 | 5 | 11.16.3.2 | 1721 | 35 | E | Y | 1721.35 | 35 | 11.16.3.2 | [5 empty] | It says "DOmstarts" | Change to "DO starts" |  | EDITOR | Editorials | [5 empty] | 2016-01-27 11:14 | EDITOR
7202 | RISON, Mark | 1001 | 5 | 9.4.2.167 | 1065 | 16 | T | Y | 1065.16 | 16 | 9.4.2.167 | [5 empty] | 11.24.6.4 only requires that "Within a burst instance, consecutive Fine Timing Measurement frames shall be spaced at least Min Delta FTM apart." However, the cited location suggests it also applies to FTM frames in different bursts or not in a burst | Change "The Min Delta FTM field indicates the minimum time between consecutive Fine Timing Measurement frames." to "The Min Delta FTM field indicates the minimum time between consecutive Fine Timing Measurement frames in a burst instance." |  | MAC | Frame Formats |  | Clarity/consistency (Small scope) |  |  |  | 2016-01-27 15:01 | EDITOR
7203 | RISON, Mark | 1001 | 5 | 9.2.4.6.1 | 582 | 40 | T | Y | 582.4 | 40 | 9.2.4.6.1 | [5 empty] | What does the bit after the comma mean in "An RDG is present, as defined by the Duration/ID field"? | Delete ", as defined by the Duration/ID field" |  | EDITOR | Frame Formats |  | Editorial |  |  |  | 2016-01-27 15:01 | EDITOR
7204 | RISON, Mark | 1001 | 5 |  |  |  | E | Y | [8 empty] | There are 195 instances of "Duration field" and 122 instances of "Duration/ID field". Since the only frame that can carry an ID is the PS-Poll frame, some of the latter should probably be the former | Change "Duration/ID field" to "Duration field" where it cannot apply to a PS-Poll frame |  | EDITOR | Editorials | [5 empty] | 2016-01-27 11:14 | EDITOR
7205 | RISON, Mark | 1001 | 5 | 9.3.1.4 | 600 | 25 | E | Y | 600.25 | 25 | 9.3.1.4 | [5 empty] | It says "data, management, BlockAckReq, or BlockAck frame" | Change to "Data, Management, BlockAckReq, or BlockAck frame" |  | EDITOR | Editorials | [5 empty] | 2016-01-27 11:14 | EDITOR
7206 | RISON, Mark | 1001 | 5 | 10.22.3.4 | 1366 | 49 | E | Y | 1366.49 | 49 | 10.22.3.4 | [5 empty] | It says "data, management, BlockAckReq, or BlockAck frames" | Change to "Data, Management, BlockAckReq, or BlockAck frames" |  | EDITOR | Editorials | [5 empty] | 2016-01-27 11:14 | EDITOR
7207 | RISON, Mark | 1001 | 5 | 6.3.57 | 335 | 1 | T | Y | 335.01 | 1 | 6.3.57 | [5 empty] | The fixes made in 6.3.58 for FTM need to be made here too | E.g. fix the time at which the MLME-TIMINGMSMT.indication is sent, and the descriptions of where t1-t4 come from in each of the frames |  | MAC | MAC SAP | Submission Required | Clarity/consistency (Med scope) |  |  |  | 2016-01-27 15:01 | EDITOR
7208 | RISON, Mark | 1001 | 5 | 6.3.58 | 339 | 1 | T | Y | 339.01 | 1 | 6.3.58 | [5 empty] | For MLME-FINETIMINGMSMT.request, "Set to the value of t1 (see Figure 6-17)" is misleading because it is not set to the t1 in the figure but to the time for the previous request. Ditto t4. And for the .indication it's the time in the FTM frame, which is again not the t1 and t4 in the figure | Change the text as indicated in the comment |  | MAC | MAC SAP |  | Clarity/consistency (Small scope) |  |  |  | 2016-01-27 15:01 | EDITOR
7209 | RISON, Mark | 1001 | 5 | 9.4.1.8 | 661 | 62 | T | Y | 661.62 | 62 | 9.4.1.8 | [5 empty] | "A DMG STA sets the 8 MSBs of the AID field to 0." is not clear. Is it trying to say that the 8 MSBs are reserved? | If so, say so. If not, then the sentence should be deleted, as it follows naturally from putting a value of 1-254 in a 16-bit field |  | MAC | Frame Formats | Submission Required | Clarity/consistency (Med scope) |  |  |  | 2016-01-27 15:01 | EDITOR
7210 | RISON, Mark | 1001 | 5 | 9.4.1.8 | 661 | 41 | T | Y | 661.41 | 41 | 9.4.1.8 | [5 empty] | In 9.4.1.8 AID field the MSBs are no longer required to be set. Might some existing implementations have set them, and if so might some existing implementations get confused if they are not set? Note this is about the AID field in MMPDUs, not the ID field in PS Polls | Say the two MSBs are reserved, to try to make everyone (equally un)happy |  | MAC | Frame Formats | Submission Required | Enhance or change existing feature |  |  |  | 2016-01-27 15:01 | EDITOR
7211 | RISON, Mark | 1001 | 5 | 20.4.3.2.1 | 2445 | 10 | T | Y | 2445.1001 | 10 | 20.4.3.2.1 | [5 empty] | If b0 is used for "differential detector initialisation", whatever that is, it cannot be reserved, can it? | Either make the rightmost cell blank (if it's indeed just reserved", or change the leftmost cell to say "Differential detector initialisation" and make the rightmost cell blank (if it's used for DDI, but the notion does not seem to be covered) |  | GEN | DMG PHY | Submission Required | Clarity/consistency (Med scope) |  |  |  | 2016-01-27 15:02 | EDITOR
7212 | RISON, Mark | 1001 | 5 | 9.4.2.165 | 1062 | 20 | T | Y | 1062.2 | 20 | 9.4.2.165 | [5 empty] | Discussions on D4.0 suggested the Quiet Channel element might be used for IBSSes, but it's not clear how this works, and also the field should then not be called "AP Quiet Mode" | Either add a statement to say that the Quiet Channel element can only be used in an infrastructure BSS, or delete "AP" from the name of the field |  | MAC | Frame Formats |  | Clarity/consistency (Small scope) |  |  |  | 2016-01-27 15:01 | EDITOR
7213 | RISON, Mark | 1001 | 5 |  |  |  | T | Y | [8 empty] | The term "MU-capable STA" is not defined. It should be defined as an AP that supports MU-MIMO tx or a non-AP STA that is MU beamformee capable. Alternatively, since the term is hardly used (3 instances, pp. 78, 1058, 2574), and where it is used it is only used for non-AP STAs, replace it with "MU beamformee capable" | As it says in the comment |  | GEN | Terminology |  | Clarity/consistency (Small scope) |  |  |  | 2016-01-27 15:29 | EDITOR
7214 | RISON, Mark | 1001 | 5 | 1.5 | 3 | 1 | E | Y | 3.01 | 1 | 1.5 | [5 empty] | Define min and max in 1.5 and then stop defining it elsewhere (and use lowercase everywhere) | As it says in the comment |  | EDITOR | Editorials | [5 empty] | 2016-01-27 11:14 | EDITOR
7215 | RISON, Mark | 1001 | 5 | 16.2.3.5 | 2235 | 10 | T | Y | 2235.1001 | 10 | 16.2.3.5 | [5 empty] | In Table 17-1, "Locked clocks bit 0 = not 1 = locked" makes no sense | Change to "Locked clocks bit: 0 = not locked 1 = locked" |  | EDITOR | Other PHY |  | Editorial |  |  |  | 2016-01-27 15:02 | EDITOR
7216 | RISON, Mark | 1001 | 5 | 22.3.18.6.2 | 2662 | 56 | E | Y | 2662.5601 | 56 | 22.3.18.6.2 | [5 empty] | It says "sensitivities defined in D.2.5" | Change to "sensitivities described in D.2.5" for consistency with everywhere else |  | EDITOR | Editorials | [5 empty] | 2016-01-27 11:14 | EDITOR
7217 | RISON, Mark | 1001 | 5 | 4.5.4.3 | 104 | 45 | T | Y | 104.45 | 45 | 4.5.4.3 | [5 empty] | Deletion of TDLS keys is missing | Add "TPK security association (TPKSA)" to the list |  | MAC | Architecture |  | Bugfix |  |  |  | 2016-01-27 15:01 | EDITOR
7218 | RISON, Mark | 1001 | 5 | C.3 | 2946 | 39 | T | Y | 2946.3899 | 39 | C.3 | [5 empty] | dot11BeaconRssiTable makes no sense. It seems to suggest there could be 2**32 entries, each with a MAC address and an RSSI | Add a mechanism which allows the size of the table to be limited, e.g. the SME requests specific BSSIDs, or the device advertises some kind of limit |  | GEN | MIB | Submission Required | Clarity/consistency (Large scope) |  |  |  | 2016-01-27 15:02 | EDITOR
7219 | RISON, Mark | 1001 | 5 | 11.9.8.4.3 | 1678 | 2 | T | Y | 1678.02 | 2 | 11.9.8.4.3 | [5 empty] | "Transitioning to a new channel does not tear down mesh peerings and, as long as the mesh peers move to the new operating channel, their peerings may be maintained in the new channel." -- they should always be maintained, at least from the side which commanded the channel switch | Change "may be" to "are" |  | MAC | MAC Management |  | Clarity/consistency (Small scope) |  |  |  | 2016-01-27 15:01 | EDITOR
7220 | RISON, Mark | 1001 | 5 | 9.4.2.19 | 743 | 26 | T | Y | 743.26 | 26 | 9.4.2.19 | [5 empty] | It is not clear whether a STA that receives a Channel Switch Mode of 1 ("shut up immediately") may continue to transmit to devices outside the BSS. Perhaps not in a non-DMG infraBSS ("The AP may force STAs in the BSS to stop transmissions until the channel switch takes place by setting the Channel Switch Mode field in the Channel Switch Announcement element to 1.", and more weakly "The AP may request STAs in the BSS to stop transmissions until the channel switch takes place by setting the Extended Channel Switch Mode field to 1 in the Extended Channel Switch Announcement element.") but yes in an IBSS ("The DFS owner may attempt to silence STAs in the IBSS until the channel switch takes place using the Channel Switch Mode field in the Channel Switch Announcement element." and " An IBSS STA may treat a Channel Switch Mode field equal to 1 as advisory") or a DMG BSS ("A [DMG] STA may ignore the Channel Switch Mode field", though this is contradicted by "If a STA in a BSS that is not an IBSS receives a Channel Switch Mode field that has the value 1, it shall not transmit any more frames to STAs in the BSS until the scheduled channel switch occurs.")? | Use clearer wording to express what appears to be the intent: non-DMG infra STA shall shut up, DMG or IBSS STA may continue to babble |  | MAC | Frame Formats | Submission Required | Clarity/consistency (Med scope) |  |  |  | 2016-01-27 15:01 | EDITOR
7221 | RISON, Mark | 1001 | 5 | 19.3.21 | 2531 | 35 | T | Y | 2531.3501 | 35 | 19.3.21 | [5 empty] | The term "PHY header" (with case variation) is used but not defined in Clause 19 (and arguably subsequent PHY clauses) and in the MAC | Add text to Clause 19 that defines what is meant by "PHY header" and also fix the case to "PHY header" throughout |  | GEN | VHT PHY | Submission Required | Clarity/consistency (Large scope) |  |  |  | 2016-01-27 15:02 | EDITOR
7222 | RISON, Mark | 1001 | 5 | 10.32.3 | 1453 | 4 | T | Y | 1453.04 | 4 | 10.32.3 | [5 empty] | What does "An HT beamformer may use the following worst-case parameters to estimate the duration of the expected frame that contains the feedback response: Basic HT-MCS, HT-Mixed Format, Supported Grouping." mean? Also the cases are wrong | Change to "An HT beamformer may use the following worst-case parameters to estimate the duration of the expected frame that contains the feedback response: lowest rate in basic HT-MCS set, HT-mixed format, no grouping." |  | MAC | MAC Operation |  | Clarity/consistency (Med scope) |  |  |  | 2016-01-27 15:01 | EDITOR
7223 | RISON, Mark | 1001 | 5 | 10.32.3 | 1453 | 4 | T | Y | 1453.04 | 4 | 10.32.3 | [5 empty] | "An HT beamformer may use the following worst-case parameters to estimate the duration of the expected frame that contains the feedback response: Basic HT-MCS, HT-Mixed Format, Supported Grouping." -- what about a VHT beamformer | Add an equivalent statement to the VHT BF subclause (10.34.5) |  | MAC | MAC Operation | Submission Required | Clarity/consistency (Med scope) |  |  |  | 2016-01-27 15:01 | EDITOR
7224 | RISON, Mark | 1001 | 5 |  |  |  | E | Y | [8 empty] | Apparently (D4.0 BRC) there are only "Measurement Request frames" and "Radio Measurement Request frames", not "Spectrum Management Measurement Request frames", and ditto Report (see CID 6808) | Remove the spurious "Spectrum Management" from the 5 instances (pp. 745 (2x), 778 (2x), 1686) |  | EDITOR | Editorials | [5 empty] | 2016-01-27 11:14 | EDITOR
7225 | RISON, Mark | 1001 | 5 |  |  |  | T | Y | [8 empty] | The description of the PHYCONFIG_VECTOR is missing for DSSS, HR/DSSS, ERP, DMG and TVHT | Add such a description |  | GEN | Other PHY | Submission Required | Clarity/consistency (Large scope) |  |  |  | 2016-01-27 15:29 | EDITOR
7226 | RISON, Mark | 1001 | 5 | 8.3.4.4 | 549 | 1 | E | Y | 549.01 | 1 | 8.3.4.4 | [5 empty] | The description of the vectors in Clause 8 makes no sense. The various PHYs have very different vectors, so trying to have a generic description just doesn't work ("The name of the field used to specify the Tx data rate and report the Rx data rate may vary for different PHYs"). FWIW, my notes on D4.0 say that the parameters were disposed of as follows: active_rxchain_set: 10.2.5 operating_channel: 22.2.4.2, 22.2.4.3 channel_offset 22.2.4.2, 22.2.4.3 ant-config: T21.1 only group_id_management: 10.41, 22.3.11.4, 22.3.20 partial_aid_list_gid00: 9.20, 22.3.20 partial_aid_list_gid63: 9.20, 22.3.20 listen_to_gid00: 10.41, 22.3.20 listen_to_gid63: 10.41, 22.3.20 | Delete this subclause (or make it just say that each PHY defines its vectors), and move all the information to the PHY clauses. The PHYCONFIG_VECTORs should be described in tabular form, as the TX/RXVECTORs are |  | EDITOR | Editorials | [5 empty] | 2016-01-27 11:14 | EDITOR
7227 | RISON, Mark | 1001 | 5 | 11.24.17 | 1799 | 51 | E | Y | 1799.51 | 51 | 11.24.17 | [5 empty] | It says "the WNM Notification bit in the Extended Capabilities field" | Change "bit" to "field" or "subfield" |  | EDITOR | Editorials | [5 empty] | 2016-01-27 11:14 | EDITOR
7228 | RISON, Mark | 1001 | 5 |  |  |  | E | Y | [8 empty] | It says "PLME_GET"/"PLME_SET","PLME_RESET","PLME_CHARACTERISTICS" | Change the underscores to hyphens (6 instances) |  | EDITOR | Editorials | [5 empty] | 2016-01-27 11:14 | EDITOR
7229 | RISON, Mark | 1001 | 5 |  |  |  | E | Y | [8 empty] | It says "_SAP" | Change the underscores to spaces (about 30 instances). If you really insist, you can keep them for labels in figures (but decide whether they should be hyphens or underscores), I suppose, but I just don't see the point even of that |  | EDITOR | Editorials | [5 empty] | 2016-01-27 11:14 | EDITOR
7230 | RISON, Mark | 1001 | 5 |  |  |  | E | Y | [8 empty] | Change dot11*ProbeDelay* to dot11*NAVSync* (see CID 6568) | As it says in the comment |  | EDITOR | Editorials | [5 empty] | 2016-01-27 11:14 | EDITOR
7231 | RISON, Mark | 1001 | 5 | 16.2.3.6 | 2235 | 17 | E | Y | 2235.1699 | 17 | 16.2.3.6 | [5 empty] | It says "Length" at .32, .35, .37, .42, .45, 2236.18 | Change each instance to "LENGTH" |  | EDITOR | Editorials | [5 empty] | 2016-01-27 11:14 | EDITOR
7232 | RISON, Mark | 1001 | 5 | 16.2.3.6 | 2235 | 17 | E | Y | 2235.1699 | 17 | 16.2.3.6 | [5 empty] | It says "Number of octets" at .42, .45, 2236.18 | Change each instance to "LENGTH" |  | EDITOR | Editorials | [5 empty] | 2016-01-27 11:14 | EDITOR
7233 | RISON, Mark | 1001 | 5 | 16.2.3.6 | 2235 | 17 | E | Y | 2235.1699 | 17 | 16.2.3.6 | [5 empty] | It says "Length Extension" at 2236.6, 2236.9, 2236.18 | Change each instance to "length extension" |  | EDITOR | Editorials | [5 empty] | 2016-01-27 11:14 | EDITOR
7234 | RISON, Mark | 1001 | 5 | 16.2.3.6 | 2235 | 37 | E | Y | 2235.3701 | 37 | 16.2.3.6 | [5 empty] | It says "x" | Change to a multiplication glyph |  | EDITOR | Editorials | [5 empty] | 2016-01-27 11:14 | EDITOR
7235 | RISON, Mark | 1001 | 5 | 18.3.2.2.1 | 2311 | 30 | E | Y | 2311.3 | 30 | 18.3.2.2.1 | [5 empty] | This subclause duplicates the information in 16.2.3.5 | Change to just refer back to 16.2.3.5 |  | EDITOR | Editorials | [5 empty] | 2016-01-27 11:14 | EDITOR
7236 | RISON, Mark | 1001 | 5 | B.4.9 | 2756 | 22 | T | Y | 2756.22 | 22 | B.4.9 | [5 empty] | It says "Set SERVICE field bits for locked clocks, and length extension (B0, B2, B3, B5, B6, and B7)" but b0, b3, b5 and b7 are now reserved | Delete the parenthesis |  | EDITOR | PICS |  | Editorial |  |  |  | 2016-01-27 15:02 | EDITOR
7237 | RISON, Mark | 1001 | 5 | 16.2.3.6 | 2236 | 30 | T | Y | 2236.3 | 30 | 16.2.3.6 | [5 empty] | The Example of LENGTH calculations for CCK should show the boundary case, i.e. the case where LENGTH-LENGTH' is exactly 8/11 | Add such a row |  | GEN | Other PHY | Submission Required | Enhance or change existing feature |  |  |  | 2016-01-27 15:02 | EDITOR
7238 | RISON, Mark | 1001 | 5 | 6.3.58.1 | 339 | 16 | E | Y | 339.16 | 16 | 6.3.58.1 | [5 empty] | The FTM frame is not transferred instantaneously | Make the FTM frame arrow slope down |  | EDITOR | Editorials | [5 empty] | 2016-01-27 11:14 | EDITOR
7239 | RISON, Mark | 1001 | 5 | 6.3.57.1 | 335 | 16 | E | Y | 335.16 | 16 | 6.3.57.1 | [5 empty] | The TM frame is not transferred instantaneously | Make the TM frame arrow slope down |  | EDITOR | Editorials | [5 empty] | 2016-01-27 11:14 | EDITOR
7240 | RISON, Mark | 1001 | 5 | 9.4.2.129 | 1017 | 26 | T | Y | 1017.26 | 26 | 9.4.2.129 | [5 empty] | "A non-PCP and non-AP STA that receives a DMG Operation element can use the value of this field to configure the AssociateFailureTimeout parameter in the MLME-ASSOCIATE.request primitive and the ReassociateFailureTimeout parameter in the MLME-REASSOCIATE.request primitive." -- there are no such parameters anymore (we deleted them in favour of dot11(Re)AssociationResponseTimeOut) | Given that there are various other FailureTimeoutParameters, perhaps we should reverse our prior change and deprecate the MIB variable instead |  | MAC | Frame Formats | Submission Required | Clarity/consistency (Med scope) |  |  |  | 2016-01-27 15:01 | EDITOR
7241 | RISON, Mark | 1001 | 5 | 9.4.2.21.11 | 766 | 57 | E | Y | 766.57 | 57 | 9.4.2.21.11 | [5 empty] | It says "Time-out" | Change to "Timeout" |  | EDITOR | Editorials | [5 empty] | 2016-01-27 11:14 | EDITOR
7242 | RISON, Mark | 1001 | 5 | C.3 | 2908 | 3 | E | Y | 2908.03 | 3 | C.3 | [5 empty] | It says "Time-out" | Change to "Timeout" |  | EDITOR | Editorials | [5 empty] | 2016-01-27 11:14 | EDITOR
7243 | RISON, Mark | 1001 | 5 |  |  |  | E | Y | [8 empty] | It says "FSTSessionTimeOut" | Change all 9 instances to "FSTSessionTimeout" |  | EDITOR | Editorials | [5 empty] | 2016-01-27 11:14 | EDITOR
7244 | RISON, Mark | 1001 | 5 | 6.3.5.3.1 | 162 | 13 | T | Y | 162.13 | 13 | 6.3.5.3.1 | [5 empty] | What happens if the AuthenticateFailureTimeout in the MLME-AUTHENTICATE.request (which gives the overall timeout) is more than the dot11AuthenticationResponseTimeOut (which is for consecutive frames in an auth sequence)? | Add words to say that the former shall be no more than the latter times the number of message pairs in the sequence |  | MAC | MAC SAP | Submission Required | Clarity/consistency (Med scope) |  |  |  | 2016-01-27 15:01 | EDITOR
7245 | RISON, Mark | 1001 | 5 | 6.3.5.3.2 | 163 | 40 | T | Y | 163.4 | 40 | 6.3.5.3.2 | [5 empty] | There's an AuthenticateFailureTimeout in the request but no AUTH_FAILURE_TIMEOUT in the confirm (cf. join, which has both) | Add AUTH_FAILURE_TIMEOUT to the list of result codes |  | MAC | MAC SAP |  | Bugfix |  |  |  | 2016-01-27 15:01 | EDITOR
7246 | RISON, Mark | 1001 | 5 |  |  |  | E | Y | [8 empty] | It says "TimeOut" | Change all instances to "Timeout" |  | EDITOR | Editorials | [5 empty] | 2016-01-27 11:14 | EDITOR
7247 | RISON, Mark | 1001 | 5 | 16.2.3.6 | 2236 | 28 | T | Y | 2236.28 | 28 | 16.2.3.6 | [5 empty] | "a length extension bit shall be placed at bit position B7 in the SERVICE field" duplicates information in the table above | Change to "a length extension bit is present in the SERVICE field" and change "service field (b7) bit" to "length extension bit" at line 35 |  | EDITOR | Other PHY |  | Editorial |  |  |  | 2016-01-27 15:02 | EDITOR
7248 | RISON, Mark | 1001 | 5 | 16.2.3.6 | 2236 | 35 | T | Y | 2236.3501 | 35 | 16.2.3.6 | [5 empty] | It is not clear what the length extension bit is set to if the rate is not 11 Mbps | Say it is reserved in this case |  | EDITOR | Other PHY |  | Editorial |  |  |  | 2016-01-27 15:02 | EDITOR
7249 | RISON, Mark | 1001 | 5 | 12.7.6.7 | 2016 | 33 | T | Y | 2016.33 | 33 | 12.7.6.7 | [5 empty] | "whether to install the temporal keys, the encapsulated GTK, and if management frame protection is negotiated, the IGTK" -- the GTK and the IGTK are TKs | Change to "and whether to install the temportal keys" |  | GEN | Security |  | Clarity/consistency (Med scope) |  |  |  | 2016-01-27 15:02 | EDITOR
7250 | RISON, Mark | 1001 | 5 |  |  |  | E | Y | [8 empty] | It says "ATIM Window" | Change to "ATIM window" except where followed by field/subfield |  | EDITOR | Editorials | [5 empty] | 2016-01-27 11:14 | EDITOR
7251 | RISON, Mark | 1001 | 5 |  |  |  | E | Y | [8 empty] | It says "Awake Window" | Change to "awake window" |  | EDITOR | Editorials | [5 empty] | 2016-01-27 11:14 | EDITOR
7252 | RISON, Mark | 1001 | 5 | 9.4.1.56 | 718 | 32 | E | Y | 718.32 | 32 | 9.4.1.56 | [5 empty] | "The structure and information fields are little endian, per conventions defined in9.2.2 (Conventions)." -- since this is the default, should not be stated (an a space is missing anyway) | Delete the sentence |  | EDITOR | Editorials | [5 empty] | 2016-01-27 11:14 | EDITOR
7253 | RISON, Mark | 1001 | 5 | 9.4.2.22.10 | 800 | 62 | E | Y | 800.62 | 62 | 9.4.2.22.10 | [5 empty] | "This structure and information fields are little-endian, per conventions defined in 9.2.2 (Conventions), and are based on the LCI format described in IETF RFC 6225." -- the default should not be stated | Change to "This structure and information fields are based on the LCI format described in IETF RFC 6225." |  | EDITOR | Editorials | [5 empty] | 2016-01-27 11:14 | EDITOR
7254 | RISON, Mark | 1001 | 5 | 9.4.2.52 | 887 | 17 | E | Y | 887.17 | 17 | 9.4.2.52 | [5 empty] | "This structure and information fields are little-endian, per conventions defined in 9.2.2 (Conventions), and are based on the LCI format described in IETF RFC 6225." -- the default should not be stated | Change to "This structure and information fields are based on the LCI format described in IETF RFC 6225." |  | EDITOR | Editorials | [5 empty] | 2016-01-27 11:14 | EDITOR
7255 | RISON, Mark | 1001 | 5 | 9.4.2.72 | 946 | 18 | T | Y | 946.18 | 18 | 9.4.2.72 | [5 empty] | It says " the Capability information field of the BSS" -- what's that? | Change to "the contents of the Capability Information field in beacons for the BSS" |  | EDITOR | Frame Formats |  | Editorial |  |  |  | 2016-01-27 15:01 | EDITOR
7256 | RISON, Mark | 1001 | 5 | 9.4.2.73 | 946 | 62 | E | Y | 946.62 | 62 | 9.4.2.73 | [5 empty] | "The SSID List field is a list of SSID elements, each including the element ID, length field and SSID information field (see 9.4.2.2 (SSID element)) for which the STA is requesting information." -- no need to describe what's in an element (and there's no "SSID information field") | Delete ", each including the element ID, length field and SSID information field" |  | EDITOR | Editorials | [5 empty] | 2016-01-27 11:14 | EDITOR
7257 | RISON, Mark | 1001 | 5 | R.5.3 | 3615 | 1 | E | Y | 3615.01 | 1 | R.5.3 | [5 empty] | It says "Capability information field" | Change to "Capability Information field" |  | EDITOR | Editorials | [5 empty] | 2016-01-27 11:14 | EDITOR
7258 | RISON, Mark | 1001 | 5 | 6.9.37.3.2 | 487 | 28 | E | Y | 487.28 | 28 | 6.9.37.3.2 | [5 empty] | It says "A set of information fields" | Change to "A set of elements" |  | EDITOR | Editorials | [5 empty] | 2016-01-27 11:14 | EDITOR
7259 | RISON, Mark | 1001 | 5 | 9.3.1.9.5 | 608 | 11 | E | Y | 608.11 | 11 | 9.3.1.9.5 | [5 empty] | It says "BA information field" | Change to ""BA Information field" |  | EDITOR | Editorials | [5 empty] | 2016-01-27 11:14 | EDITOR
7260 | RISON, Mark | 1001 | 5 | 9.4.2.1 | 727 | 7 | E | Y | 727.07 | 7 | 9.4.2.1 | [5 empty] | Spurious change tracking in the table. Also the font sizes look suspect | Remove the change tracking and make sure the font sizes are all the same |  | EDITOR | Editorials | [5 empty] | 2016-01-27 11:14 | EDITOR
7261 | RISON, Mark | 1001 | 5 | 9.4.2.4 | 731 | 63 | E | Y | 731.63 | 63 | 9.4.2.4 | [5 empty] | "The Information field contains a single parameter containing the dot11CurrentChannel " is not the way things are done now | Change the first sentence to start "The Current Channel field contains the dot11CurrentChannel" and delete the second sentence |  | EDITOR | Editorials | [5 empty] | 2016-01-27 11:14 | EDITOR
7262 | RISON, Mark | 1001 | 5 | 9.4.2.5 | 732 | 24 | E | Y | 732.24 | 24 | 9.4.2.5 | [5 empty] | "The Information field contains the CFPCount, CFPPeriod, CFPMaxDuration, and CFPDurRemaining fields. " is not the way things are done now | Delete the cited sentence, and in the next 4 paras add "The" and "field" to the names of the fields. Also delete the "(TU)"s in the figure |  | EDITOR | Editorials | [5 empty] | 2016-01-27 11:14 | EDITOR
7263 | RISON, Mark | 1001 | 5 | 9.4.2.7 | 735 | 10 | E | Y | 735.1 | 10 | 9.4.2.7 | [5 empty] | "The Information field contains the ATIM Window parameter. " is not the way things are done now | Delete the cited sentence and "is 2 octets in length and" in the next para |  | EDITOR | Editorials | [5 empty] | 2016-01-27 11:14 | EDITOR
7264 | RISON, Mark | 1001 | 5 | 9.4.2.8 | 735 | 28 | E | Y | 735.28 | 28 | 9.4.2.8 | [5 empty] | "The length of the Information field" is not the way things are done now | Change to "The contents of the Challenge Text field" |  | EDITOR | Editorials | [5 empty] | 2016-01-27 11:14 | EDITOR
7265 | RISON, Mark | 1001 | 5 | 9.4.2.26 | 837 | 35 | E | Y | 837.35 | 35 | 9.4.2.26 | [5 empty] | These two paras seem a bit wacky | Change the two paras to just "The Organization Identifier field identifies (see 9.4.1.32 (Organization Identifier field)) the entity that has defined the content of the particular Vendor Specific element." In the figure, change "j" to "3 or 5", change "n-j" to "variable" and delete "(see 9.4.1.32 (Organization Identifier field))" |  | EDITOR | Editorials | [5 empty] | 2016-01-27 11:14 | EDITOR
7266 | RISON, Mark | 1001 | 5 | 9.4.6.5 | 1102 | 1 | E | Y | 1102.01 | 1 | 9.4.6.5 | [5 empty] | These two/three paras seem a bit wacky | Change the two/three paras to just "The Organization Identifier field identifies (see 9.4.1.32 (Organization Identifier field)) the entity that has defined the content of the particular Vendor Specific RLQP-element." In the figure, change "j" to "3 or 5" and change "n-j" to "variable" |  | EDITOR | Editorials | [5 empty] | 2016-01-27 11:14 | EDITOR
7267 | RISON, Mark | 1001 | 5 | 10.3.2.3.5 | 1272 | 58 | T | Y | 1272.58 | 58 | 10.3.2.3.5 | [5 empty] | ""A correctly received frame is one where the PHY-RXEND.indication primitive does not indicate an error and the FCS indicates the frame is error free." is the very definition of frame reception | Delete the cited sentence |  | MAC | MAC Operation |  | Clarity/consistency (Med scope) |  |  |  | 2016-01-27 15:01 | EDITOR
7268 | RISON, Mark | 1001 | 5 |  |  |  | E | Y | [8 empty] | It says "-SAP" | Change the hyphens to spaces (about 46 instances). If you really insist, you can keep them for labels in figures (but decide whether they should be hyphens or underscores), I suppose, but I just don't see the point even of that |  | EDITOR | Editorials | [5 empty] | 2016-01-27 11:14 | EDITOR
7269 | RISON, Mark | 1001 | 5 | 8.3.4.2 | 548 | 8 | E | Y | 548.08 | 8 | 8.3.4.2 | [5 empty] | "PHY-TXHEADEREND" is missing from Table 8-2---PHY-SAP inter-(sub)layer service primitives | Add a row for this, with an X in the Indication column |  | EDITOR | Editorials | [5 empty] | 2016-01-27 11:14 | EDITOR
7270 | RISON, Mark | 1001 | 5 |  |  |  | E | Y | [8 empty] | Characteristics should not be called "a<PHY>something" (or otherwise have the name of the PHY in the middle) since they are used by the MAC, which is supposed to be common for all PHYs | Delete "DMG" from aDMGPPMinListeningTime, aDMGDWSValidPeriod, aDMGDetectionThres and arguably also aCWminDMGIBSS, aMinPPDUDurationForDMGMeasurement |  | EDITOR | Editorials | [5 empty] | 2016-01-27 11:14 | EDITOR
7271 | RISON, Mark | 1001 | 5 | 11.2 | 1573 | 1 | T | Y | 1573.01 | 1 | 11.2 | [5 empty] | "The power management mode of a STA is selected by the PowerManagementMode parameter of the MLME-POWERMGT.request primitive." -- not for a mesh STA | Add "or MLME-MESHPOWERMGT.request" after "request" and make a similar addition to the next sentence |  | EDITOR | MAC Management |  | Editorial |  |  |  | 2016-01-27 15:01 | EDITOR
7272 | RISON, Mark | 1001 | 5 |  |  |  | T | Y | [8 empty] | There are references to "PS STA"s, but the term is undefined. Does it mean a STA which can do PS or one which is currently in PS mode? | Define the expression as refererring to a STA that is in PS mode |  | GEN | Terminology | Submission Required | Clarity/consistency (Med scope) |  |  |  | 2016-01-27 15:32 | EDITOR
7273 | RISON, Mark | 1001 | 5 |  |  |  | T | Y | [8 empty] | There seem to be at least three flavours of awake window: mesh, TDLS and DMG. The first seems to be so denoted, but the others not | Add "TDLS" or "DMG" before "awake window" where "mesh" is not present there |  | GEN | Terminology | Submission Required | Clarity/consistency (Large scope) |  |  |  | 2016-01-27 15:32 | EDITOR
7274 | RISON, Mark | 1001 | 5 | 10.24.2 | 1387 | 12 | E | Y | 1387.12 | 12 | 10.24.2 | [5 empty] | The word "agreement" has the wrong size | Change it here (2x) and check for other instances (my suspicion is that it was done wrong for whatever change it was that introduced the word) |  | EDITOR | Editorials | [5 empty] | 2016-01-27 11:14 | EDITOR
7275 | RISON, Mark | 1001 | 5 | 10.24.2 | 1387 | 12 | T | Y | 1387.12 | 12 | 10.24.2 | [5 empty] | "When a block ack agreement is set up between STAs, one of which is a non-HT STA, the Block Ack Policy and Buffer Size fields in the ADDBA Request frame are advisory and may be changed by the recipient. The Buffer Size field in the ADDBA Request frame is advisory and may be changed by the recipient for a block ack set up between HT STAs. The Block Ack Timeout Value field in the ADDBA Request frame is advisory and may be changed by the recipient for a block ack set up between HT STAs." Also 9.4.1.14 says "In an ADDBA Request frame, the Buffer Size subfield is intended to provide guidance for the frame receiver to decide its reordering buffer size and is advisory only." This is rather confusing and the non-HT case is underspecified. Arguably also the case with two non-HT STAs | Delete "and is advisory only" in 9.4.1.14. In 10.24.2 say: "When a block ack agreement is set up between HT STAs, the Buffer Size and Block Ack Timeout fields in the ADDBA Request frame are advisory. When a block ack agreement is set up between a non-HT STA and another STA, the Block Ack Policy and Buffer Size fields in the ADDBA Request frame are advisory." Note that the second sentence applies to DMG; I don't know whether this is intentional |  | MAC | MAC Operation |  | Clarity/consistency (Med scope) |  |  |  | 2016-01-27 15:01 | EDITOR
7276 | RISON, Mark | 1001 | 5 |  |  |  | T | Y | [8 empty] | An RTT is the time between a signal going out and coming back. It includes any processing time at the other side. The spec uses "RTT" to mean the total time of flight, not the RTT | Delete the RTT definition from 3.4 and instead add "TOF time of flight" At 83.58 change "round trip time (RTT)" to "distance" At 1771.20 change "an RTT" to "a two-way TOF" At 1772.28 change "The round trip time (RTT)" to "The two-way TOF" and change "RTT" to "TOF" in the equation At 3598.21 change "RTT" to "two-way TOF" |  | MAC | Location |  | Clarity/consistency (Med scope) |  |  |  | 2016-01-27 15:29 | EDITOR
7277 | RISON, Mark | 1001 | 5 | 11.24.6.4 | 1771 | 20 | T | Y | 1771.2 | 20 | 11.24.6.4 | [5 empty] | What does "or clock estimate" mean? | Delete NOTE 2 |  | MAC | MAC Management | Submission Required | Enhance or change existing feature |  |  |  | 2016-01-27 15:01 | EDITOR
7278 | RISON, Mark | 1001 | 5 | 6 | 144 | 1 | T | Y | 144.01 | 1 | 6 | [5 empty] | In Clause 6, when an OperationalRateSet is passed down in MLME-JOIN/START.request, it can't include rates not in dot11SupportedDataRatesRxTable | Add this caveat to the "Valid range" cell (where it currently says 1-127). Make a similar statement about HT-MCS and VHT-MCSes |  | MAC | MAC SAP | Submission Required | Clarity/consistency (Med scope) |  |  |  | 2016-01-27 15:01 | EDITOR
7279 | RISON, Mark | 1001 | 5 | 6.3.7.3.2 | 173 | 38 | E | Y | 173.38 | 38 | 6.3.7.3.2 | [5 empty] | Rightmost cell has the wrong font size | Make the size the same as around it, and check for similar mistakes in other tables |  | EDITOR | Editorials | [5 empty] | 2016-01-27 11:14 | EDITOR
7280 | RISON, Mark | 1001 | 5 | 6.3.11.2.2 | 201 | 52 | T | Y | 201.52 | 52 | 6.3.11.2.2 | [5 empty] | The BSSBasicRateSet can't include rates not in both dot11SupportedDataRatesRxTable and dot11SupportedDataRatesTxTable | Add this caveat to the "Valid range" cell (where it currently says 1-127). Make a similar statement about HT-MCS and VHT-MCSes |  | MAC | MAC SAP |  | Bugfix |  |  |  | 2016-01-27 15:01 | EDITOR
7281 | RISON, Mark | 1001 | 5 | 6.3.3.3.2 | 150 | 51 | T | Y | 150.51 | 51 | 6.3.3.3.2 | [5 empty] | 126 and 127 are not valid "rate"s (they're BSS membership selectors) | Change "1-127" to "1-125" here and at the top of the next page |  | EDITOR | MAC SAP |  | Editorial |  |  |  | 2016-01-27 15:01 | EDITOR
7282 | RISON, Mark | 1001 | 5 | 6.3.4.2.2 | 159 | 30 | T | Y | 159.3 | 30 | 6.3.4.2.2 | [5 empty] | 126 and 127 are not valid "rate"s (they're BSS membership selectors) | Change "1-127" to "1-125" |  | EDITOR | MAC SAP |  | Editorial |  |  |  | 2016-01-27 15:01 | EDITOR
7283 | RISON, Mark | 1001 | 5 | 6.3.7.3.2 | 173 | 47 | T | Y | 173.47 | 47 | 6.3.7.3.2 | [5 empty] | 126 and 127 are not valid "rate"s (they're BSS membership selectors) | Change "1-127" to "1-125" and add a row for BSSMembershipSelectorSet |  | EDITOR | MAC SAP |  | Editorial |  |  |  | 2016-01-27 15:01 | EDITOR
7284 | RISON, Mark | 1001 | 5 | 6.3.7.4.2 | 177 | 36 | T | Y | 177.36 | 36 | 6.3.7.4.2 | [5 empty] | 126 and 127 are not valid "rate"s (they're BSS membership selectors) | Change "1-127" to "1-125" |  | EDITOR | MAC SAP |  | Editorial |  |  |  | 2016-01-27 15:01 | EDITOR
7285 | RISON, Mark | 1001 | 5 | 6.3.8.3.2 | 187 | 29 | T | Y | 187.29 | 29 | 6.3.8.3.2 | [5 empty] | 126 and 127 are not valid "rate"s (they're BSS membership selectors) | Change "1-127" to "1-125" and add a row for BSSMembershipSelectorSet |  | EDITOR | MAC SAP |  | Editorial |  |  |  | 2016-01-27 15:01 | EDITOR
7286 | RISON, Mark | 1001 | 5 | 6.3.8.4.2 | 190 | 50 | T | Y | 190.5 | 50 | 6.3.8.4.2 | [5 empty] | 126 and 127 are not valid "rate"s (they're BSS membership selectors) | Change "1-127" to "1-125" |  | EDITOR | MAC SAP |  | Editorial |  |  |  | 2016-01-27 15:01 | EDITOR
7287 | RISON, Mark | 1001 | 5 | 6.3.11.2.2 | 201 | 52 | T | Y | 201.52 | 52 | 6.3.11.2.2 | [5 empty] | 126 and 127 are not valid "rate"s (they're BSS membership selectors) | Change "1-127" to "1-125" |  | EDITOR | MAC SAP |  | Editorial |  |  |  | 2016-01-27 15:01 | EDITOR
7288 | RISON, Mark | 1001 | 5 | 6.3.27.3.2 | 246 | 60 | T | Y | 246.6 | 60 | 6.3.27.3.2 | [5 empty] | 126 and 127 are not valid "rate"s (they're BSS membership selectors) | Change "1-127" to "1-125" |  | EDITOR | MAC SAP |  | Editorial |  |  |  | 2016-01-27 15:01 | EDITOR
7289 | RISON, Mark | 1001 | 5 | 6.3.27.4.2 | 247 | 58 | T | Y | 247.58 | 58 | 6.3.27.4.2 | [5 empty] | 126 and 127 are not valid "rate"s (they're BSS membership selectors) | Change "1-127" to "1-125" |  | EDITOR | MAC SAP |  | Editorial |  |  |  | 2016-01-27 15:01 | EDITOR
7290 | RISON, Mark | 1001 | 5 | 6.3.27.5.2 | 249 | 3 | T | Y | 249.03 | 3 | 6.3.27.5.2 | [5 empty] | 126 and 127 are not valid "rate"s (they're BSS membership selectors) | Change "1-127" to "1-125" |  | EDITOR | MAC SAP |  | Editorial |  |  |  | 2016-01-27 15:01 | EDITOR
7291 | RISON, Mark | 1001 | 5 |  | 731 | 22 | E | Y | 731.22 | 22 | 9.4.2.3 | [5 empty] | It says "This allows any value in the supported rates set", but there is no such set | Delete "in the supported rates set" |  | EDITOR | Editorials | [5 empty] | 2016-01-27 11:14 | EDITOR
7292 | RISON, Mark | 1001 | 5 | 6 | 144 | 1 | T | Y | 144.01 | 1 | 6 | [5 empty] | There are some parameters called "SupportedRate", but this concept is not defined | Change to "OperationalRateSet" for MLME-(RE)ASSOCIATE.indication and MLME-DLS.* |  | MAC | MAC SAP | Submission Required | Clarity/consistency (Med scope) |  |  |  | 2016-01-27 15:01 | EDITOR
7293 | RISON, Mark | 1001 | 5 | 6.5.4.2 | 534 | 28 | T | Y | 534.28 | 28 | 6.5.4.2 | [5 empty] | "The delay, in microseconds, from a point in time specified by the PHY to the issuance of the PHY-RXSTART.indication primitive." -- none of the PHYs do so | Change to "The delay, in microseconds, from the start of the PPDU at the receiver's antenna to the issuance of the PHY-RXSTART.indication primitive." |  | MAC | MAC SAP |  | Clarity/consistency (Med scope) |  |  |  | 2016-01-27 15:01 | EDITOR
7294 | RISON, Mark | 1001 | 5 | 17.4.4 | 2306 | 23 | T | Y | 2306.23 | 23 | 17.4.4 | [5 empty] | These values are not correct. The time to the start of the DATA field is 20 us (see F17-4) | Change the values to 20, 40 and 80 (microseconds) |  | GEN | Other PHY |  | Bugfix |  |  |  | 2016-01-27 15:02 | EDITOR
7295 | RISON, Mark | 1001 | 5 | 17.5.4 | 2318 | 57 | T | Y | 2318.5701 | 57 | 17.5.4 | [5 empty] | This value is not correct. The time to the start of the DATA field is 20 us (see F17-4) | Change the value to 20 (microseconds) |  | GEN | Other PHY |  | Bugfix |  |  |  | 2016-01-27 15:02 | EDITOR
7296 | RISON, Mark | 1001 | 5 | 19.4.4 | 2415 | 62 | T | Y | 2415.6201 | 62 | 19.4.4 | [5 empty] | This value is not correct. The time to the start of the DATA field is at least 36 us for MF and can be as little as 28 us for GF (see F19-1) | Change to "36 <micro>s for MF and 28 <micro>s for GF" |  | GEN | Other PHY |  | Bugfix |  |  |  | 2016-01-27 15:02 | EDITOR
7297 | RISON, Mark | 1001 | 5 | 21.4.4 | 2603 | 45 | E | Y | 2603.45 | 45 | 21.4.4 | [5 empty] | aTx/RxPHYDelay is implementation-dependent in T19-25 too | Delete those two rows |  | EDITOR | Editorials | [5 empty] | 2016-01-27 11:14 | EDITOR
7298 | RISON, Mark | 1001 | 5 | C.3 | 2875 | 55 | T | Y | 2875.55 | 55 | C.3 | [5 empty] | It makes no sense for capability variables to have a DEFVAL, as they by definition have to take the value corresponding to the device's capabilities | Delete the DEFVAL line for all capability variables |  | GEN | MIB | Submission Required | Clarity/consistency (Large scope) |  |  |  | 2016-01-27 15:02 | EDITOR
7299 | RISON, Mark | 1001 | 5 | 16.2.5 | 2240 | 55 | T | Y | 2240.55 | 55 | 16.2.5 | [5 empty] | "long or short PHY" makes no sense -- there's only one PHY | Append "preamble" |  | EDITOR | Other PHY |  | Editorial |  |  |  | 2016-01-27 15:02 | EDITOR
7300 | RISON, Mark | 1001 | 5 | 9.4.2.21.10 | 763 | 26 | E | Y | 763.26 | 26 | 9.4.2.21.10 | [5 empty] | There should not be "No"es in the Extensible column | Delete them (2x) |  | EDITOR | Editorials | [5 empty] | 2016-01-27 11:14 | EDITOR
7301 | RISON, Mark | 1001 | 5 | 9.4.2.21.14 | 772 | 20 | E | Y | 772.2 | 20 | 9.4.2.21.14 | [5 empty] | There should not be "No"es in the Extensible column | Delete them (2x) |  | EDITOR | Editorials | [5 empty] | 2016-01-27 11:14 | EDITOR
7302 | RISON, Mark | 1001 | 5 | 9.4.2.21.15 | 773 | 20 | E | Y | 773.2 | 20 | 9.4.2.21.15 | [5 empty] | There should not be "No"es in the Extensible column | Delete them (2x) |  | EDITOR | Editorials | [5 empty] | 2016-01-27 11:14 | EDITOR
7303 | RISON, Mark | 1001 | 5 | 9.4.2.22.10 | 800 | 9 | E | Y | 800.09 | 9 | 9.4.2.22.10 | [5 empty] | There should not be "No"es in the Extensible column | Delete them (3x) |  | EDITOR | Editorials | [5 empty] | 2016-01-27 11:14 | EDITOR
7304 | RISON, Mark | 1001 | 5 | 9.4.2.22.13 | 813 | 10 | E | Y | 813.1 | 10 | 9.4.2.22.13 | [5 empty] | There should not be "No"es in the Extensible column | Delete them (3x) |  | EDITOR | Editorials | [5 empty] | 2016-01-27 11:14 | EDITOR
7305 | RISON, Mark | 1001 | 5 | 9.4.2.22.14 | 820 | 14 | E | Y | 820.14 | 14 | 9.4.2.22.14 | [5 empty] | There should not be "No"es in the Extensible column | Delete them (3x) |  | EDITOR | Editorials | [5 empty] | 2016-01-27 11:14 | EDITOR
7306 | RISON, Mark | 1001 | 5 |  |  |  | T | Y | [8 empty] | Not all the "Optional subelement IDs for" tables have an Extensible column | Either add one to all tables, or have a statement that if there is no such column none of the elements are extensible |  | EDITOR | Frame Formats |  | Editorial |  |  |  | 2016-01-27 15:29 | EDITOR
7307 | RISON, Mark | 1001 | 5 | 10.35.7 | 1472 | 7 | E | Y | 1472.0699 | 7 | 10.35.7 | [5 empty] | " MMPDUs of type Multihop Action" is a bit odd | Change to "Multihop Action frames" |  | EDITOR | Editorials | [5 empty] | 2016-01-27 11:14 | EDITOR
7308 | RISON, Mark | 1001 | 5 | 10.21.3 | 1346 | 29 | T | Y | 1346.29 | 29 | 10.21.3 | [5 empty] | What does "an element or element-specific Information field" mean? | Change to "an element" |  | EDITOR | MAC Operation |  | Editorial |  |  |  | 2016-01-27 15:01 | EDITOR
7309 | RISON, Mark | 1001 | 5 | 10.21.4 | 1346 | 59 | T | Y | 1346.59 | 59 | 10.21.4 | [5 empty] | What does "an element or element-specific Information field" mean? | Change to "an element" |  | EDITOR | MAC Operation |  | Editorial |  |  |  | 2016-01-27 15:01 | EDITOR
7310 | RISON, Mark | 1001 | 5 | 10.21.4 | 1346 | 56 | E | Y | 1346.5601 | 56 | 10.21.4 | [5 empty] | "When dot11OperatingClassesImplemented is true, the following statements apply:" -- the first statement is already made in the previous subclause | Delete the first bullet |  | EDITOR | Editorials | [5 empty] | 2016-01-27 11:14 | EDITOR
7311 | RISON, Mark | 1001 | 5 | 19.2.5 | 2330 | 39 | E | Y | 2330.3899 | 39 | 19.2.5 | [5 empty] | "the MAC shall" in a PHY clause | Move to a MAC clause |  | EDITOR | Editorials | [5 empty] | 2016-01-27 11:14 | EDITOR
7312 | RISON, Mark | 1001 | 5 | 21.2.5.2 | 2504 | 27 | E | Y | 2504.27 | 27 | 21.2.5.2 | [5 empty] | "the MAC shall" in a PHY clause | Move to a MAC clause |  | EDITOR | Editorials | [5 empty] | 2016-01-27 11:14 | EDITOR
7313 | RISON, Mark | 1001 | 5 | 21.2.5.3 | 2506 | 9 | E | Y | 2506.0901 | 9 | 21.2.5.3 | [5 empty] | "the MAC shall" in a PHY clause | Move to a MAC clause |  | EDITOR | Editorials | [5 empty] | 2016-01-27 11:14 | EDITOR
7314 | RISON, Mark | 1001 | 5 | 11.24.13 | 1784 | 32 | E | Y | 1784.3199 | 32 | 11.24.13 | [5 empty] | "security protocol protected" is overspecified | Change to just "protected". Also at line 42 |  | EDITOR | Editorials | [5 empty] | 2016-01-27 11:14 | EDITOR
7315 | RISON, Mark | 1001 | 5 | 9.4.2.77 | 950 | 55 | E | Y | 950.55 | 55 | 9.4.2.77 | [5 empty] | The field is "FMSID" not "FMS ID" | Add a hyphen or (preferably) make it all on one line |  | EDITOR | Editorials | [5 empty] | 2016-01-27 11:14 | EDITOR
7316 | RISON, Mark | 1001 | 5 | 9.4.2.40 | 873 | 41 | T | Y | 873.41 | 41 | 9.4.2.40 | [5 empty] | "When included in a Beacon, Probe Response, or Location Track Notification frame, the Antenna ID identifies the antenna(s) used to transmit the Beacon, Probe Response, or Location Track Notification frame. When included in a measurement report, or Location Track Notification frame, the Antenna ID identifies the antenna(s) used for the reported measurement or transmission of the Location Track Notification frame. The valid range for the Antenna ID is 1 to 254. The value 0 indicates that the antenna identifier is unknown. The value 255 indicates that this measurement was made with multiple antennas, i.e., antennas were switched during the measurement duration. In a Beacon Report or Frame Report, the Antenna ID always identifies the antenna used to receive the reported beacon or frame." but it's not clear to me that the antenna element can be included in anything except a beacon or probe response (from grepping for "Antenna element") | Change to "The Antenna ID identifies the antenna(s) used to transmit the frame the Antenna element is contained in. The valid range for the Antenna ID is 1 to 254. The value 0 indicates that the antenna identifier is unknown. The value 255 indicates that this transmission was made with multiple antennas, i.e., antennas were switched during the transmission." |  | MAC | Frame Formats |  | Clarity/consistency (Med scope) |  |  |  | 2016-01-27 15:01 | EDITOR
7317 | RISON, Mark | 1001 | 5 | 11.1.2.1 | 1554 | 34 | T | Y | 1554.34 | 34 | 11.1.2.1 | [5 empty] | "A STA contained in the AP or PCP shall initialize its TSF timer independently of any simultaneously started APs or PCPs" -- this cannot in general be acheved, unless the APs/PCPs are coordinated. Needs to be restricted to managed ("enterprise/corporate") contexts, but this is arguably out of scope of the standard anyway | Change to "A STA contained in the AP or PCP shall initialize its TSF timer independently of any simultaneously started APs or PCPs it is aware of", or delete |  | MAC | MAC Management |  | Clarity/consistency (Med scope) |  |  |  | 2016-01-27 15:01 | EDITOR
7318 | RISON, Mark | 1001 | 5 | 12.7.1.7.2 | 1994 | 22 | T | Y | 1994.22 | 22 | 12.7.1.7.2 | [5 empty] | "(Length+255)/256" potentially results in a non-integer number of iterations | Replace with [ Length / 256 ] where the [] should be the ceil operator symbols and the Length should remain italicised |  | GEN | Security |  | Bugfix |  |  |  | 2016-01-27 15:02 | EDITOR
7319 | RISON, Mark | 1001 | 5 | 12.7.1.2 | 1986 | 47 | T | Y | 1986.47 | 47 | 12.7.1.2 | [5 empty] | "(Len+159)/160" potentially results in a non-integer number of iterations | Replace with [ Len / 160 ] where the [] should be the ceil operator symbols and the Len should remain italicised |  | GEN | Security |  | Bugfix |  |  |  | 2016-01-27 15:02 | EDITOR
7320 | RISON, Mark | 1001 | 5 | 9.2.2 | 564 | 1 | T | Y | 564.01 | 1 | 9.2.2 | [5 empty] | Like ASCII strings, UTF-8 strings should not be terminated | Add "or UTF-8" after "ASCII" |  | MAC | Frame Formats | Submission Required | Enhance or change existing feature |  |  |  | 2016-01-27 15:01 | EDITOR
7321 | RISON, Mark | 1001 | 5 | 9.4.2.97 | 978 | 2 | E | Y | 978.02 | 2 | 9.4.2.97 | [5 empty] | It says ""ES_ALERT" is treated as a sequence of ASCII-encoded octets without a terminating null", but the ASCII string conventions already say this | Change to ""ES_ALERT" is an ASCII string" |  | EDITOR | Editorials | [5 empty] | 2016-01-27 11:14 | EDITOR
7322 | RISON, Mark | 1001 | 5 | 12 |  |  | E | Y | 1899.01 | 1 | 12 | [5 empty] | Repetition of "treated as a sequence of ASCII-encoded octets without a terminating null." | Add a statement that ASCII strings are not NUL-terminated, as in Clause 9, then just change the 7 instances to "is an ASCII string" |  | EDITOR | Editorials | [5 empty] | 2016-01-27 11:14 | EDITOR
7323 | RISON, Mark | 1001 | 5 | 9.6.8.33 | 1160 | 20 | E | Y | 1160.2 | 20 | 9.6.8.33 | [5 empty] | Spurious space before full stop | Delete the space |  | EDITOR | Editorials | [5 empty] | 2016-01-27 11:14 | EDITOR
7324 | RISON, Mark | 1001 | 5 | 9.4.2.2 | 34 | 730 | T | Y | 48.3 | 730 | 9.4.2.2 | [5 empty] | "When the UTF-8 SSID subfield of the Extended Capabilities element is equal to 1 in the frame that includes the SSID element, the SSID is interpreted using UTF-8 encoding." -- but the extended caps are static so it doesn't have to be in the same frame | Delete the sentence |  | GEN | Architecture |  | Clarity/consistency (Small scope) |  |  |  | 2016-01-27 15:00 | EDITOR
7325 | RISON, Mark | 1001 | 5 | 9.4.2.22.14 | 820 | 1 | E | Y | 820.01 | 1 | 9.4.2.22.14 | [5 empty] | It says "RFC" | Add "IETF" before |  | EDITOR | Editorials | [5 empty] | 2016-01-27 11:14 | EDITOR
7326 | RISON, Mark | 1001 | 5 |  |  | 47 | E | Y |  | 47 | [6 empty] | Something has gone horribly wrong around here | Make it right |  | EDITOR | Editorials | [5 empty] | 2016-01-27 11:14 | EDITOR
7327 | RISON, Mark | 1001 | 5 | 9 |  |  | E | Y | 563.01 | 1 | 9 | [5 empty] | "The UTF-8 format is defined in IETF RFC 3629." is superfluous | Delete the 2 instances of this sentence |  | EDITOR | Editorials | [5 empty] | 2016-01-27 11:14 | EDITOR
7328 | RISON, Mark | 1001 | 5 | 12.6.1.1.1 | 1960 | 28 | E | Y | 1960.28 | 28 | 12.6.1.1.1 | [5 empty] | It says "802.lX" | Change to "802.1X" |  | EDITOR | Editorials | [5 empty] | 2016-01-27 11:14 | EDITOR
7329 | RISON, Mark | 1001 | 5 | 12.5.2.6 | 1944 | 31 | E | Y | 1944.3101 | 31 | 12.5.2.6 | [5 empty] | It says "TSC recovered from" | Change to "TSC in" |  | EDITOR | Editorials | [5 empty] | 2016-01-27 11:14 | EDITOR
7330 | RISON, Mark | 1001 | 5 | 12.5.2.6 | 1944 | 34 | E | Y | 1944.34 | 34 | 12.5.2.6 | [5 empty] | It says "TSC extracted from" | Change to "TSC in" |  | EDITOR | Editorials | [5 empty] | 2016-01-27 11:14 | EDITOR
7331 | RISON, Mark | 1001 | 5 | 12.5.3.4.4 | 1951 | 13 | E | Y | 1951.13 | 13 | 12.5.3.4.4 | [5 empty] | It says "PN extracted from" | Change to "PN from" and also change the "PN in" above to "PN from" |  | EDITOR | Editorials | [5 empty] | 2016-01-27 11:14 | EDITOR
7332 | RISON, Mark | 1001 | 5 | 12.5.5.4.4 | 1959 | 35 | E | Y | 1959.35 | 35 | 12.5.5.4.4 | [5 empty] | It says "PN extracted from" | Change to "PN from" and also change the "PN in" above to "PN from" |  | EDITOR | Editorials | [5 empty] | 2016-01-27 11:14 | EDITOR
7333 | RISON, Mark | 1001 | 5 | 9.4.5.21 | 1096 | 20 | E | Y | 1096.2 | 20 | 9.4.5.21 | [5 empty] | It says "ISO-14962-1997" | Change to "ISO 14962-1997" |  | EDITOR | Editorials | [5 empty] | 2016-01-27 11:14 | EDITOR
7334 | RISON, Mark | 1001 | 5 | 19.3.21 | 2405 | 21 | T | Y | 2405.21 | 21 | 19.3.21 | [5 empty] | There is no "Figure 19-26 (PHY receive procedure for HT-greenfield format PPPDU)." | Find it, put it in, and delete one of the Ps in "PPPDU" |  | GEN | Other PHY | Submission Required | Clarity/consistency (Large scope) |  |  |  | 2016-01-27 15:02 | EDITOR
7335 | RISON, Mark | 1001 | 5 | 12.7.1.7.2 | 1994 | 22 | T | Y | 1994.22 | 22 | 12.7.1.7.2 | [5 empty] | "(Length+255)/256" assumes the output size of the has is 256 bits, but that is not the case for e.g. SHA-384 | At the end of line 13 above append "whose output length+F265 is <i>HashLen</i>" and then change "(Length+255)/256" to "(Length+HashLen-1)/HashLen", with all three variables italicised |  | GEN | Security |  | Bugfix |  |  |  | 2016-01-27 15:02 | EDITOR
7336 | RISON, Mark | 1001 | 5 |  |  |  | E | Y | [8 empty] | ISO 3166 is referred to as an IEC/ISO standard half the time | Determine whether it's an IEC standard. If it is, change all "ISO 3166"s to "ISO/IEC 3166"s. If it isn't, change all "ISO/IEC 3166s" to "ISO 3166"s |  | EDITOR | Editorials | [5 empty] | 2016-01-27 11:14 | EDITOR
7337 | RISON, Mark | 1001 | 5 | 2 | 4 | 21 | E | Y | 4.21 | 21 | 2 | [5 empty] | ISO standards 639, 4217, 7498-1, 8802-2, 8824-1/4, 14962 and probably others are missing from Clause 2 | Add the missing spec references |  | EDITOR | Editorials | [5 empty] | 2016-01-27 11:14 | EDITOR
7338 | RISON, Mark | 1001 | 5 | 9.3.3.12 | 644 | 21 | T | Y | 644.21 | 21 | 9.3.3.12 | [5 empty] | Table 9-36---Presence of fields and elements in Authentication frames has "Status" in some cells under "Status Code". This is useless. It should either be "Any" or an explicit list of the permissible statuses. | Change "Status" to "Any" when it appears alone in a cell |  | EDITOR | Frame Formats |  | Editorial |  |  |  | 2016-01-27 15:01 | EDITOR
7339 | RISON, Mark | 1001 | 5 | 12.6.18 | 1979 | 44 | T | Y | 1979.4399 | 44 | 12.6.18 | [5 empty] | "receives or invokes an MLME Disassociation or Deauthentication primitive" is too loose | Change to "receives an MLME-DEAUTHENTICATE.indication or MLME-DISASSOCIATE.indication primitive or issues an MLME-DEAUTHENTICATE.request or MLME-DISASSOCIATE.request primitive" |  | GEN | Security |  | Clarity/consistency (Small scope) |  |  |  | 2016-01-27 15:02 | EDITOR
7340 | RISON, Mark | 1001 | 5 | 12.6.18 | 1979 | 55 | E | Y | 1979.55 | 55 | 12.6.18 | [5 empty] | Spurious break | Merge the last bullet with the middle one |  | EDITOR | Editorials | [5 empty] | 2016-01-27 11:14 | EDITOR
7341 | RISON, Mark | 1001 | 5 | 12.6.18 | 1979 | 55 | T | Y | 1979.55 | 55 | 12.6.18 | [5 empty] | "receives or invokes an MLME Disassociation or Deauthentication primitive" is too loose | Change to "receives an MLME-DEAUTHENTICATE.indication or MLME-DISASSOCIATE.indication primitive or issues an MLME-DEAUTHENTICATE.request or MLME-DISASSOCIATE.request primitive" |  | GEN | Security |  | Clarity/consistency (Small scope) |  |  |  | 2016-01-27 15:02 | EDITOR
7342 | RISON, Mark | 1001 | 5 | B.4.24.2 | 2851 | 49 | E | Y | 2851.49 | 49 | B.4.24.2 | [5 empty] | It says "(11ad)" | Delete the "(11ad)" |  | EDITOR | Editorials | [5 empty] | 2016-01-27 11:14 | EDITOR
7343 | RISON, Mark | 1001 | 5 | 17.2.2.6 | 2262 | 50 | E | Y | 2262.5 | 50 | 17.2.2.6 | [5 empty] | It says "TIME_OF_DEPARTURE_REQUESTED" | Prepend "TXVECTOR" |  | EDITOR | Editorials | [5 empty] | 2016-01-27 11:14 | EDITOR
7344 | RISON, Mark | 1001 | 5 | 11.2.6.3.3 | 1612 | 57 | T | Y | 1612.5699 | 57 | 11.2.6.3.3 | [5 empty] | It says "The PCP provides the PBSS timing synchronization (TSF)" -- but the TSF is more than just that | Delete "(TSF)" |  | MAC | MAC Management |  | Clarity/consistency (Small scope) |  |  |  | 2016-01-27 15:01 | EDITOR
7345 | RISON, Mark | 1001 | 5 | 9.4.2.25.1 | 828 | 52 | E | Y | 828.52 | 52 | 9.4.2.25.1 | [5 empty] | It says "PMKIDCount" | Add a space in the middle |  | EDITOR | Editorials | [5 empty] | 2016-01-27 11:14 | EDITOR
7346 | RISON, Mark | 1001 | 5 | 9.4.2.25.1 | 828 | 40 | T | Y | 828.4 | 40 | 9.4.2.25.1 | [5 empty] | It says "The RSNE contains authentication and pairwise cipher suite selectors, a single group data cipher suite selector, an RSN Capabilities field, the PMK identifier (PMKID) count, a PMKID list, and a single group management cipher suite selector." but it doesn't necessarily contain all of these, and the PMKID count is not of particular significance compared to the other counts. And "authentication" is vague | Change to "The RSNE potentially contains AKM and pairwise cipher suite selector lists, single group data and management cipher suite selectors, an RSN Capabilities field, and a PMKID list." Or replace the first para with "The RSNE contains the information necessary to establisn an RSNA. The format of the RSNE is shown in Figure 9-254." |  | MAC | Frame Formats |  | Clarity/consistency (Med scope) |  |  |  | 2016-01-27 15:01 | EDITOR
7347 | RISON, Mark | 1001 | 5 | 9.4.2.25 | 828 | 35 | T | Y | 828.35 | 35 | 9.4.2.25 | [5 empty] | A, uh, popular implementation of the RSN protocol cannot cope with RSNE counts that are zero (it does *not* skip over them and just use the defaults) | In 9.4.2.25.2 after "The Pairwise Cipher Suite Count field indicates the number of pairwise cipher suite selectors that are contained in the Pairwise Cipher Suite List field." add "The value 0 is reserved." In 9.4.2.25.3 after "The AKM Suite Count field indicates the number of AKM suite selectors that are contained in the AKM Suite List field." add "The value 0 is reserved." In 9.4.2.25.5 change " The PMKID Count specifies the number of PMKIDs in the PMKID List field. The PMKID list contains 0 or more PMKIDs" to "The PMKID Count field specifies the number of PMKIDs in the PMKID List field. The value 0 is reserved. The PMKID List field contains PMKIDs" |  | MAC | Frame Formats | Submission Required | Enhance or change existing feature |  |  |  | 2016-01-27 15:01 | EDITOR
7348 | RISON, Mark | 1001 | 5 | 10.24.7.2 | 1393 | 47 | E | Y | 1393.47 | 47 | 10.24.7.2 | [5 empty] | It says "A-MA-MSDUs" | Change to "A-MSDUs" |  | EDITOR | Editorials | [5 empty] | 2016-01-27 11:14 | EDITOR
7349 | RISON, Mark | 1001 | 5 |  |  |  | T | Y | [8 empty] | It was stated during D4.0 comment resolution (*cough*Adrian*cough*) that "transmission of the Beacon at TBTT is a famously individual and unnamed channel access function" | Add a subclause on this CAF |  | MAC | MAC Management | Submission Required | Clarity/consistency (Large scope) |  |  |  | 2016-01-27 15:33 | EDITOR
7350 | RISON, Mark | 1001 | 5 |  |  |  | E | Y | [8 empty] | Misuse of "sequence number" in the context of PNs/TSCs (rather than the MPDU SN) | At 1002.10 and 2018.45 change "[The] Key RSC denotes the last frame sequence number sent using the GTK" to "[The] Key RSC denotes the last TSC or PN sent using the GTK" At 2011.52 change "Key RSC = For PTK generation, starting sequence number" to "Key RSC = For PTK generation, starting TSC or PN" At 2019.32 change "Key RSC = last transmit sequence number for the GTK" to "Key RSC = last TSC or PN for the GTK" Ar 2021.29 change " the last sequence number used with the GTK (RSC)" to " the last TSC or PN used with the GTK (RSC)" 1930.42, 1931.47 are also suspect |  | EDITOR | Editorials | [5 empty] | 2016-01-27 11:14 | EDITOR
7351 | RISON, Mark | 1001 | 5 | 12.4.8.6.1 | 1926 | 63 | E | Y | 1926.63 | 63 | 12.4.8.6.1 | [5 empty] | It says " with Authentication sequence number 1, Status code ANTI_CLOGGING_TOKEN_REQUIRED". Similar issue at 2921.18 | Change to "with the Authentication Transaction Sequence Number field set to 1, the Status Code field set to ANTI_CLOGGING_TOKEN_REQUIRED" |  | EDITOR | Editorials | [5 empty] | 2016-01-27 11:14 | EDITOR
7352 | RISON, Mark | 1001 | 5 |  |  |  | E | Y | [8 empty] | The case of "authentication transaction sequence number" is not always upper and it's not always followed by field even when it is. My notes have the following examples: "An SAE Commit message shall use Authentication Transaction Sequence Number one (1). an SAE Confirm message shall use Authentication Transaction Sequence Number two (2)." (and note wrong case after full stop) and "(Authentication transaction sequence number" (4x) and "Authentication transaction sequence number values 1 and 2" | Change everywhere to upper and append "field" where missing (except perhaps for all-lowercase where you argue it's the same distinction as "beacon" v. "Beacon frame"). I note some of the fields in Table 9-35---Authentication frame body are not all-caps, either |  | EDITOR | Editorials | [5 empty] | 2016-01-27 11:14 | EDITOR
7353 | RISON, Mark | 1001 | 5 | 21.2.5.2 | 2504 | 59 | E | Y | 2504.5901 | 59 | 21.2.5.2 | [5 empty] | It says "PHYCONFIG.request". Also at line 62 | Change both to "PHY-CONFIG.request" |  | EDITOR | Editorials | [5 empty] | 2016-01-27 11:14 | EDITOR
7354 | RISON, Mark | 1001 | 5 | 21.2.5.3 | 2505 | 63 | E | Y | 2505.6299 | 63 | 21.2.5.3 | [5 empty] | It says "PHYCONFIG.request". Also at line 1 on the next page | Change both to "PHY-CONFIG.request" |  | EDITOR | Editorials | [5 empty] | 2016-01-27 11:14 | EDITOR
7355 | RISON, Mark | 1001 | 5 | C.3 | 2925 | 16 | T | Y | 2925.1599 | 16 | C.3 | [5 empty] | "When this attribute is false, the STA may accept MSDUs that have the Protected Frame subfield of the Frame Control field equal to 0." -- so it might not? What does "accept" mean here, exactly? | Delete this sentence |  | GEN | MIB |  | Clarity/consistency (Small scope) |  |  |  | 2016-01-27 15:02 | EDITOR
7356 | RISON, Mark | 1001 | 5 | C.3 | 3073 | 51 | T | Y | 3073.51 | 51 | C.3 | [5 empty] | It says "2(13 + Maximum A-MPDU" | Add "**" after "2" |  | GEN | MIB |  | Bugfix |  |  |  | 2016-01-27 15:02 | EDITOR
7357 | RISON, Mark | 1001 | 5 | 10.38.3.1 | 1517 | 45 | E | Y | 1517.45 | 45 | 10.38.3.1 | [5 empty] | Two instances of "L_RX" | Change both to "L-RX" |  | EDITOR | Editorials | [5 empty] | 2016-01-27 11:14 | EDITOR
7358 | RISON, Mark | 1001 | 5 | 12.7.2 | 2001 | 58 | T | Y | 2001.58 | 58 | 12.7.2 | [5 empty] | It says "00-AF-AC" | Change to "00-0F-AC" |  | GEN | Security |  | Bugfix |  |  |  | 2016-01-27 15:02 | EDITOR
7359 | RISON, Mark | 1001 | 5 | G.2 | 3402 | 42 | E | Y | 3402.4199 | 42 | G.2 | [5 empty] | It says "The allowable frame exchange sequence is defined" | Change "The" to "An" |  | EDITOR | Editorials | [5 empty] | 2016-01-27 11:14 | EDITOR
7360 | RISON, Mark | 1001 | 5 | G.2 | 3402 | 42 | T | Y | 3402.4199 | 42 | G.2 | [5 empty] | "Except where modified by the pifs attribute, frames are separated by a SIFS" -- so no frame exchange sequences involving RIFS are allowable? | Append "or RIFS" |  | GEN | Frame Exchange Sequences |  | Clarity/consistency (Med scope) |  |  |  | 2016-01-27 15:00 | EDITOR
7361 | RISON, Mark | 1001 | 5 | 10.3.2.3.2 | 1270 | 33 | T | Y | 1270.33 | 33 | 10.3.2.3.2 | [5 empty] | "The use of RIFS is obsolete" -- even for DMG? | After "RIFS" add "in the 5 GHz band" |  | MAC | MAC Operation |  | Clarity/consistency (Small scope) |  |  |  | 2016-01-27 15:01 | EDITOR
7362 | RISON, Mark | 1001 | 5 | 12.6.9 | 1973 | 31 | E | Y | 1973.3101 | 31 | 12.6.9 | [5 empty] | It says ",," | Delete one of the commas |  | EDITOR | Editorials | [5 empty] | 2016-01-27 11:14 | EDITOR
7363 | RISON, Mark | 1001 | 5 |  |  |  | E | Y | [8 empty] | It says ".." at 609.28, 610.10, 748.30, 748.56, 802.32, 1012.13, 1031.63, 1296.8, 1770.3, 1771.2, 1883.18, 2277.22, 2301.6, 2417.37 | Delete one of the full stops in each case |  | EDITOR | Editorials | [5 empty] | 2016-01-27 11:14 | EDITOR
7364 | RISON, Mark | 1001 | 5 | 10.29.2.4 | 1429 | 28 | E | Y | 1429.28 | 28 | 10.29.2.4 | [5 empty] | Figure 10-42---PSMP burst is completely broken | Fix it |  | EDITOR | Editorials | [5 empty] | 2016-01-27 11:14 | EDITOR
7365 | RISON, Mark | 1001 | 5 | 19.3.21 | 2406 | 5 | E | Y | 2406.05 | 5 | 19.3.21 | [5 empty] | It says "PHY-data" | Change to "PHY-DATA" |  | EDITOR | Editorials | [5 empty] | 2016-01-27 11:14 | EDITOR
7366 | RISON, Mark | 1001 | 5 | 21.3.20 | 2593 | 8 | E | Y | 2593.0801 | 8 | 21.3.20 | [5 empty] | It says "PHY-data" | Change to "PHY-DATA" |  | EDITOR | Editorials | [5 empty] | 2016-01-27 11:14 | EDITOR
7367 | RISON, Mark | 1001 | 5 |  |  |  | E | Y | [8 empty] | It says "ANT-CONFIG" at 549.39 and 2430.14 | Change both to "ANT_CONFIG" |  | EDITOR | Editorials | [5 empty] | 2016-01-27 11:14 | EDITOR
7368 | RISON, Mark | 1001 | 5 | 8.3.4.4 | 549 | 6 | E | Y | 549.06 | 6 | 8.3.4.4 | [5 empty] | "Parameters in the vectors that are management rather than MAC may be specific to the PHY" -- what on Earth does that mean? | Delete the whole sentence |  | EDITOR | Editorials | [5 empty] | 2016-01-27 11:14 | EDITOR
7369 | RISON, Mark | 1001 | 5 | 18.3.4 | 2313 | 11 | E | Y | 2313.1101 | 11 | 18.3.4 | [5 empty] | It says "PHY PPDUs" | Delete "PHY" |  | EDITOR | Editorials | [5 empty] | 2016-01-27 11:14 | EDITOR
7370 | RISON, Mark | 1001 | 5 | 17.3.5.5 | 2277 | 7 | E | Y | 2277.0701 | 7 | 17.3.5.5 | [5 empty] | It says "NON-HT" | Change to "non-HT" |  | EDITOR | Editorials | [5 empty] | 2016-01-27 11:14 | EDITOR
7371 | RISON, Mark | 1001 | 5 | 12.7.1.2 | 1986 | 49 | E | Y | 1986.49 | 49 | 12.7.1.2 | [5 empty] | The "Len" should be in italics | As it says in the comment |  | EDITOR | Editorials | [5 empty] | 2016-01-27 11:14 | EDITOR
7372 | RISON, Mark | 1001 | 5 | 14.10.8.3 | 2152 | 14 | T | Y | 2152.1399 | 14 | 14.10.8.3 | [5 empty] | "HWMP SNs are strictly increasing unsigned integers." contradicts "Comparing HWMP SNs is done using a circular modulo 2**32 comparison." | Delete lines 12 and 14 and make line 15 a plain para |  | GEN | Mesh |  | Bugfix |  |  |  | 2016-01-27 15:02 | EDITOR
7373 | RISON, Mark | 1001 | 5 | 11.2.3.5 | 1602 | 13 | T | Y | 1602.13 | 13 | 11.2.3.5 | [5 empty] | "BUs may be sent to STAs in active mode at any valid time." -- and what's a "valid time"? | Delete the sentence |  | MAC | MAC Management |  | Bugfix |  |  |  | 2016-01-27 15:01 | EDITOR
7374 | RISON, Mark | 1001 | 5 |  |  |  | E | Y | [8 empty] | It says "integral" | Delete when preceding "multiple", otherwise change to "integer" |  | EDITOR | Editorials | [5 empty] | 2016-01-27 11:14 | EDITOR
7375 | RISON, Mark | 1001 | 5 | 12.5.5.3.6 | 1957 | 52 | T | Y | 1957.52 | 52 | 12.5.5.3.6 | [5 empty] | It says "CCMP" | Change to "GCMP" |  | GEN | Security |  | Bugfix |  |  |  | 2016-01-27 15:02 | EDITOR
7376 | RISON, Mark | 1001 | 5 | 12.5.3.3.6 | 1949 | 26 | T | Y | 1949.26 | 26 | 12.5.3.3.6 | [5 empty] | "A transmitter shall not use IEEE Std 802.11 MSDU or A-MSDU priorities without ensuring that the receiver supports the required number of replay counters." is not clear. It mixes indices (priorities) with a count (#rc) | Reword as something like "A transmitter shall not use an IEEE Std 802.11 MSDU or A-MSDU priority if this would cause the total number of priorities used during the lifetime of the SA to exceed the number of replay counters supported by the receiver for that SA." |  | GEN | Security |  | Clarity/consistency (Small scope) |  |  |  | 2016-01-27 15:02 | EDITOR
7377 | RISON, Mark | 1001 | 5 | 12.6.1.3.2 | 1966 | 22 | T | Y | 1966.22 | 22 | 12.6.1.3.2 | [5 empty] | "A STA performing secure password-based, or PSK, authentication uses" -- what is "secure PSK"? Is there an insecure PSK? If so, insecure PSK should be defined and obsoleted. If not, "secure" should be deleted | Change to "A STA performing password-based authentication can use" |  | GEN | Security | Submission Required | Enhance or change existing feature |  |  |  | 2016-01-27 15:02 | EDITOR
7378 | RISON, Mark | 1001 | 5 | 4.10.7 | 126 | 47 | T | Y | 126.47 | 47 | 4.10.7 | [5 empty] | It says "PMK or PSK key identifier" -- what's a pairwise shared key key identifier? Also at line 49 | Change both to "PMK identifier" |  | MAC | Architecture |  | Clarity/consistency (Small scope) |  |  |  | 2016-01-27 15:01 | EDITOR
7379 | RISON, Mark | 1001 | 5 | 11.24.6.3 | 1766 | 56 | T | Y | 1766.5601 | 56 | 11.24.6.3 | [5 empty] | "In the case of requests for 160 MHz bandwidth, the initiating STA can indicate whether it uses a single or two separate RF LOs." -- it not only can but shall (i.e. it shall not lie). Ditto the rSTA shall so indicate | Change "can" to "shall" and extend the statement to cover the responding STA too |  | MAC | MAC Management | Submission Required | Enhance or change existing feature |  |  |  | 2016-01-27 15:01 | EDITOR
7380 | RISON, Mark | 1001 | 5 | 11.24.6.4 | 1771 | 65 | E | Y | 1771.65 | 65 | 11.24.6.4 | [5 empty] | It says "Dialog Tokens field values" | Delete the first "s" |  | EDITOR | Editorials | [5 empty] | 2016-01-27 11:14 | EDITOR
7381 | RISON, Mark | 1001 | 5 | 19.3.7 | 2346 | 30 | E | Y | 2346.3 | 30 | 19.3.7 | [5 empty] | The term "HT duplicate" is only used here and in Equation (19-60); it is not defined anywhere. MCS 32 is defined, though | Change it to "MCS 32" |  | EDITOR | Editorials | [5 empty] | 2016-01-27 11:14 | EDITOR
7382 | RISON, Mark | 1001 | 5 | 10.22.2.7 | 1357 | 28 | T | Y | 1357.28 | 28 | 10.22.2.7 | [5 empty] | "NOTE---The bandwidth of a PS-Poll frame does not constrain the bandwidth of an immediate data response to that PSPoll frame." -- is this normative? Where? It seems to be in conflict with "If there is no RTS/CTS exchange in non-HT duplicate format in a TXOP and there is at least one non-HT duplicate frame exchange in a TXOP, the TXOP holder shall set the CH_BANDWIDTH parameter in TXVECTOR of a PPDU sent after the first non-HT duplicate frame to be the same or narrower than the CH_BANDWIDTH parameter in TXVECTOR of the initial frame in the first non-HT duplicate frame exchange in the same TXOP." above | Either delete the NOTE or make it normative and address the apparent contradiction noted in the comment |  | MAC | MAC Operation |  | Clarity/consistency (Med scope) |  |  |  | 2016-01-27 15:01 | EDITOR
7383 | RISON, Mark | 1001 | 5 | 11.2.2.1 | 1574 | 29 | E | Y | 1574.29 | 29 | 11.2.2.1 | [5 empty] | It says "acknowledges the PS-Poll frame and respond with the corresponding BU at a later time" | Change "respond" to "responds" |  | EDITOR | Editorials | [5 empty] | 2016-01-27 11:14 | EDITOR
7384 | RISON, Mark | 1001 | 5 | 11.14 | 1719 | 55 | E | Y | 1719.55 | 55 | 11.14 | [5 empty] | This last para belongs to the subclauses in subclause 11.3 on receipt of Deauthentication/Disassociation frames | Move the material to subclause 11.3 |  | EDITOR | Editorials | [5 empty] | 2016-01-27 11:14 | EDITOR
7385 | RISON, Mark | 1001 | 5 |  |  |  | E | Y | [8 empty] | The PHY clauses talk of "MPDU"s, but most of these if not all should be about "PSDU"s | Change "MPDU" to "PSDU" in the PHY clauses, except where it really does refer to the entity from a MAC rather than a PHY viewpoint |  | EDITOR | Editorials | [5 empty] | 2016-01-27 11:14 | EDITOR
7386 | RISON, Mark | 1001 | 5 | 15.2.2.7 | 2208 | 4 | T | Y | 2208.04 | 4 | 15.2.2.7 | [5 empty] | "The number of available antennas shall be determined from the MIB table parameters aSuprtRxAntennas and aSuprtTxAntennas." -- - there are no such things, whatever "MIB table parameters" might mean | Delete the cited sentence |  | GEN | Other PHY |  | Bugfix |  |  |  | 2016-01-27 15:02 | EDITOR
7387 | RISON, Mark | 1001 | 5 | 16.3.5 | 2248 | 6 | T | Y | 2248.0601 | 6 | 16.3.5 | [5 empty] | "The number of available antennas is determined from the MIB table parameters, aSuprtRxAntennas and aSuprtTxAntennas" -- - there are no such things, whatever "MIB table parameters" might mean | Delete the cited sentence |  | GEN | Other PHY |  | Clarity/consistency (Small scope) |  |  |  | 2016-01-27 15:02 | EDITOR
7388 | RISON, Mark | 1001 | 5 | 9.4.2.93 | 973 |  | E | Y | 973 |  | 9.4.2.93 | [5 empty] | The four instances of "Query Response Length Limit" in the text on this page are missing "field" | Add "field" after each |  | EDITOR | Editorials | [5 empty] | 2016-01-27 11:14 | EDITOR
7389 | RISON, Mark | 1001 | 5 | 11.25.3.1.4 | 1805 | 16 | T | Y | 1805.16 | 16 | 11.25.3.1.4 | [5 empty] | "the configured Query Response Length Limit" -- what's this? A field in some frame? dot11GASQueryResponseLengthLimit? | Either add "field in the <x> frame" after, or change to "dot11GASQueryResponseLengthLimit" |  | MAC | MAC Management |  | Clarity/consistency (Small scope) |  |  |  | 2016-01-27 15:01 | EDITOR
7390 | RISON, Mark | 1001 | 5 | 10.26.2 | 1409 | 46 | E | Y | 1409.46 | 46 | 10.26.2 | [5 empty] | "with the "more fragments" field equal to 1" -- what's with the scare quotes? Also two lines down | Change to "with the More Fragments subfield equal to 1" |  | EDITOR | Editorials | [5 empty] | 2016-01-27 11:14 | EDITOR
7391 | RISON, Mark | 1001 | 5 | B.4.23 | 2834 | 6 | E | Y | 2834.0601 | 6 | B.4.23 | [5 empty] | It says "AP Peer Key" | Change to "AP PeerKey" |  | EDITOR | Editorials | [5 empty] | 2016-01-27 11:14 | EDITOR
7392 | RISON, Mark | 1001 | 5 |  |  |  | E | Y | [8 empty] | There are a handful of "TDLS Peer Key"s | Change all of them to "TDLS PeerKey" |  | EDITOR | Editorials | [5 empty] | 2016-01-27 11:14 | EDITOR
7393 | RISON, Mark | 1001 | 5 | 11.3.1 | 1616 | 6 | T | Y | 1616.0601 | 6 | 11.3.1 | [5 empty] | "The state variable is kept within the MLME (i.e., is written and read by the MLME). The SME may also read this variable." -- err, how? | Add a SAP primitive allowing the SME to find out about changes to the state variable for a given peer |  | MAC | MAC Management | Submission Required | Clarity/consistency (Med scope) |  |  |  | 2016-01-27 15:01 | EDITOR
7394 | RISON, Mark | 1001 | 5 |  |  |  | E | Y | [8 empty] | There are 5 instances of "Peerkey"s | Change them to "PeerKey", except at 2065.56 |  | EDITOR | Editorials | [5 empty] | 2016-01-27 11:14 | EDITOR
7395 | RISON, Mark | 1001 | 5 | 10.3.4.3 | 1292 | 1 | E | Y | 1292.01 | 1 | 10.3.4.3 | [5 empty] | What is DMG stuff doing in the middle of this "Backoff procedure for DCF"? Somewhere else it says a DMG STA is a QoS STA and a DMG BSS is a QoS BSS | Move this stuff to more appropriate DMG subclause |  | EDITOR | Editorials | [5 empty] | 2016-01-27 11:14 | EDITOR
7396 | RISON, Mark | 1001 | 5 | 10.3.2.9 | 1281 | 32 | T | Y | 1281.3199 | 32 | 10.3.2.9 | [5 empty] | "After transmitting an MPDU that requires an Ack frame as a response (see Annex G), the STA shall wait for an AckTimeout interval" -- isn't a BA analogue of this needed? | Extend this para to cover the case where a BA is required |  | MAC | MAC Operation | Submission Required | Clarity/consistency (Med scope) |  |  |  | 2016-01-27 15:01 | EDITOR
7397 | RISON, Mark | 1001 | 5 | 10.29.2.7 | 1433 | 11 | T | Y | 1433.11 | 11 | 10.29.2.7 | [5 empty] | "NOTE 6--Multi-TID BlockAck and Multi-TID BlockAckReq frames transmitted during PSMP use the Normal Acknowledgment setting of the BA Ack Policy or BAR Ack Policy subfield." is bogus as the subfield is reserved in those cases (since they are not (HT-)Delayed, which are the only type where the subfield is not reserved) | Delete this NOTE |  | MAC | MAC Operation |  | Clarity/consistency (Small scope) |  |  |  | 2016-01-27 15:01 | EDITOR
7398 | RISON, Mark | 1001 | 5 | 10.11 | 1335 | 31 | T | Y | 1335.3101 | 31 | 10.11 | [5 empty] | "A STA that participates in a successful ADDTS exchange that included a U-PID element with the No-LLC field equal to 1 shall strip the LLC header from an MSDU corresponding to the TID indicated in the ADDTS exchange before transmission of the MSDU" -- how, exactly? Specifically, does the STA check that the expected LLC header is present, or blindly strip the first n octets from the MSDU? | Add a statement that the STA just strips the first n octets from the MSDU without any checking |  | MAC | MAC Operation |  | Bugfix |  |  |  | 2016-01-27 15:01 | EDITOR
7399 | RISON, Mark | 1001 | 5 | 9.4.2.154 | 1045 | 9 | T | Y | 1045.09 | 9 | 9.4.2.154 | [5 empty] | Why is a No-LLC field needed? Doesn't a zero-length LLC Header Copy field already indicate this? | Delete the No-LLC header field |  | MAC | Frame Formats | Submission Required | Enhance or change existing feature |  |  |  | 2016-01-27 15:01 | EDITOR
7400 | RISON, Mark | 1001 | 5 | 9.4.2.154 | 1045 | 22 | T | Y | 1045.22 | 22 | 9.4.2.154 | [5 empty] | Is Table 9-244 normative, i.e. are no other LLC Header Copy field sizes allowed, and are no other LLC header types allowed? | Make the table informative |  | MAC | Frame Formats | Submission Required | Enhance or change existing feature |  |  |  | 2016-01-27 15:01 | EDITOR
7401 | RISON, Mark | 1001 | 5 | 15.4.4.3 | 2221 | 54 | T | Y | 2221.54 | 54 | 15.4.4.3 | [5 empty] | 2G4 PHYs do not use dot11CurrentFrequency | Change dot11CurrentFrequency to dot11CurrentChannel. Also change "for the" to "for a" |  | GEN | Other PHY |  | Clarity/consistency (Med scope) |  |  |  | 2016-01-27 15:02 | EDITOR
7402 | RISON, Mark | 1001 | 5 | 16.3.6.3 | 2249 | 52 | T | Y | 2249.52 | 52 | 16.3.6.3 | [5 empty] | 2G4 PHYs do not use dot11CurrentFrequency | Change dot11CurrentFrequency to dot11CurrentChannel. Also change "for the" to "for an" |  | GEN | Other PHY |  | Clarity/consistency (Med scope) |  |  |  | 2016-01-27 15:02 | EDITOR
7403 | RISON, Mark | 1001 | 5 | 21.2.5.2 | 2505 | 1 | T | Y | 2505.01 | 1 | 21.2.5.2 | [5 empty] | There is no SECONDARY_CHANNEL_OFFSET in the vector | Change SECONDARY_CHANNEL_OFFSET to CHANNEL_WIDTH. Also at 2505.39 |  | GEN | VHT PHY |  | Clarity/consistency (Small scope) |  |  |  | 2016-01-27 15:02 | EDITOR
7404 | RISON, Mark | 1001 | 5 | 21.2.5.2 | 2504 | 30 | T | Y | 2504.3 | 30 | 21.2.5.2 | [5 empty] | You need to use 20U if the prim is above the sec | Change < to > |  | GEN | VHT PHY |  | Bugfix |  |  |  | 2016-01-27 15:02 | EDITOR
7405 | RISON, Mark | 1001 | 5 | 21.2.5.3 | 2506 | 13 | T | Y | 2506.1299 | 13 | 21.2.5.3 | [5 empty] | You need to use 20U if the prim is above the sec | Change < to > |  | GEN | VHT PHY |  | Bugfix |  |  |  | 2016-01-27 15:02 | EDITOR
7406 | RISON, Mark | 1001 | 5 | 21.2.5.2 | 2505 | 37 | T | Y | 2505.3701 | 37 | 21.2.5.2 | [5 empty] | The OPERATING_CHANNEL is used by the OFDM vector | Change "discarded" to "OPERATING_CHANNEL" |  | GEN | VHT PHY |  | Clarity/consistency (Small scope) |  |  |  | 2016-01-27 15:02 | EDITOR
7407 | RISON, Mark | 1001 | 5 | 21.2.5.2 | 2505 | 40 | T | Y | 2505.3999 | 40 | 21.2.5.2 | [5 empty] | The CENTER_FREQUENCY_SEGMENTs need to be discarded too | Add two rows, one for CENTER_FREQUENCY_SEGMENT_0 and one for CENTER_FREQUENCY_SEGMENT_1, both with "discarded" and "PHYCONFIG_VECTOR" |  | GEN | VHT PHY |  | Clarity/consistency (Med scope) |  |  |  | 2016-01-27 15:02 | EDITOR
7408 | RISON, Mark | 1001 | 5 | 19.2.5 | 2330 | 43 | T | Y | 2330.4299 | 43 | 19.2.5 | [5 empty] | You need to use 20U if the prim is above the sec | Change "SECONDARY_CHANNEL_ABOVE" to "SECONDARY_CHANNEL_BELOW" |  | GEN | Other PHY |  | Bugfix |  |  |  | 2016-01-27 15:02 | EDITOR
7409 | RISON, Mark | 1001 | 5 | 16.2.5 | 2240 | 60 | E | Y | 2240.6001 | 60 | 16.2.5 | [5 empty] | "by the MAC" in a PHY clause | Move to a MAC clause |  | EDITOR | Editorials | [5 empty] | 2016-01-27 11:14 | EDITOR
7410 | RISON, Mark | 1001 | 5 |  |  |  | E | Y | [8 empty] | "is issued to the MAC" -- it can't be issued to anything else | Delete "to the MAC" in all cases |  | EDITOR | Editorials | [5 empty] | 2016-01-27 11:14 | EDITOR
7411 | RISON, Mark | 1001 | 5 | 21.2.5.2 | 2504 | 51 | T | Y | 2504.51 | 51 | 21.2.5.2 | [5 empty] | "PHY-TXSTART.request(TXVECTOR) primitive is issued" -- to what? There is no OFDM PHY | Use "as if" wording, as above |  | EDITOR | VHT PHY |  | Editorial |  |  |  | 2016-01-27 15:02 | EDITOR
7412 | RISON, Mark | 1001 | 5 | 21.2.5.3 | 2505 | 60 | T | Y | 2505.6001 | 60 | 21.2.5.3 | [5 empty] | "PHY-TXSTART.request(TXVECTOR) primitive is issued" -- to what? There is no OFDM PHY | Use "as if" wording, as above |  | GEN | VHT PHY |  | Clarity/consistency (Small scope) |  |  |  | 2016-01-27 15:02 | EDITOR
7413 | RISON, Mark | 1001 | 5 | 9.7.3 | 1254 | 1 | E | Y | 1254.01 | 1 | 9.7.3 | [5 empty] | It says "A-MPDU Contexts" | Change to "A-MPDU contexts" |  | EDITOR | Editorials | [5 empty] | 2016-01-27 11:14 | EDITOR
7414 | RISON, Mark | 1001 | 5 | 9.4.2.57 | 904 | 36 | E | Y | 904.36 | 36 | 9.4.2.57 | [5 empty] | It says "The Basic HT-MCS Set is a bitmap of size 128 bits. Bit 0 corresponds to MCS 0. A bit is set to 1 to indicate support for that MCS and 0 otherwise." | Change to "A bitmap where a bit is set to 1 to indicate support for that MCS and 0 otherwise, where bit 0 corresponds to MCS 0" |  | EDITOR | Editorials | [5 empty] | 2016-01-27 11:14 | EDITOR
7415 | RISON, Mark | 1001 | 5 |  |  |  | E | Y | [8 empty] | I suspect all ISO languages are equally authoritative, and in any case it's obvious we would look at the English version | Change "1997(E)" to "1997" (5 instances) |  | EDITOR | Editorials | [5 empty] | 2016-01-27 11:14 | EDITOR
7416 | RISON, Mark | 1001 | 5 | 9.3.2.1 | 619 | 16 | E | Y | 619.16 | 16 | 9.3.2.1 | [5 empty] | In "The QoS Control field is defined in 8.2.4.5 (QoS Control field)." should add "The presence of the QoS Control field is determined by the Subtype subfield of the Frame Control field, as specified in 9.2.4.1.3." to be consistent with the two similar bits of wording for the HT Control field. | As it says in the comment |  | EDITOR | Editorials | [5 empty] | 2016-01-27 11:14 | EDITOR
7417 | RISON, Mark | 1001 | 5 |  |  |  | T | Y | [8 empty] | In clauses 19, 20, 21 the wording is different in the PHY service interface intro: 19) The PHY interfaces to the MAC through the TXVECTOR, TXSTATUS, RXVECTOR, and PHYCONFIG_VECTOR. 20) The PHY provides an interface to the MAC through an extension of the generic PHY service interface defined in 8.3.4 (Basic service and options). The interface includes TXVECTOR, RXVECTOR, and PHYCONFIG_VECTOR. 21) The PHY provides an interface to the MAC through an extension of the generic PHY service interface defined in 8.3.4 (Basic service and options). The interface includes TXVECTOR, RXVECTOR, and PHYCONFIG_VECTOR. | Make these consistent: include TXSTATUS for 20 and 21, don't claim it's an extension (since the vectors are all under 8.3.4) and generally align the wording |  | GEN | PHY SAP | Submission Required | Clarity/consistency (Large scope) |  |  |  | 2016-01-27 15:30 | EDITOR
7418 | RISON, Mark | 1001 | 5 |  |  |  | E | Y | [8 empty] | It says "The TXVECTOR supplies the PHY with per-PPDU/packet transmit parameters." in the PHY service interface intro in clauses 19, 20, 21 | Change to "Using the TXVECTOR, the MAC supplies the PHY with per-PPDU transmit parameters." |  | EDITOR | Editorials | [5 empty] | 2016-01-27 11:14 | EDITOR
7419 | RISON, Mark | 1001 | 5 |  |  |  | T | Y | [8 empty] | 10.8 says "For MSDUs or A-MSDUs belonging to the service class of QoSAck when the receiver is a QoS STA, the QoS Data frames that are used to send these MSDUs or A-MSDUs shall have the Ack Policy subfield in the QoS Control field set to Normal Ack, Block Ack, Implicit Block Ack Request, or PSMP Ack." But 5.1.1.4 says "When an MSDU is received from the MAC SAP with [QoSAck] and the recipient STA is a QoS STA [...] the MSDU is transmitted using a QoS Data frame with the Ack Policy subfield in the QoS Control field set to either Normal Ack (normal acknowledgment) or Block Ack." | Work out which is right and make the other one say the same. Even better, avoid the duplication |  | MAC | MAC Operation | Submission Required | Clarity/consistency (Med scope) |  |  |  | 2016-01-27 15:31 | EDITOR
7420 | RISON, Mark | 1001 | 5 | 12.5.3.3.6 | 1949 | 37 | T | Y | 1949.37 | 37 | 12.5.3.3.6 | [5 empty] | It says "A CCMP protected individually addressed robust Management frame shall be protected with the TK." -- what about other CCMP-protected frames? Note for the recipient this is clearer: "A CCMP protected individually addressed robust Management frame shall use the same TK as a Data frame." | Change to "A CCMP protected frame shall be protected with the appropriate TK, where a CCMP protected individually addressed robust Management frame shall use the same TK as a Data frame." |  | GEN | Security |  | Clarity/consistency (Med scope) |  |  |  | 2016-01-27 15:02 | EDITOR
7421 | RISON, Mark | 1001 | 5 | 12.5.5.3.6 | 1949 | 37 | T | Y | 1949.37 | 37 | 12.5.5.3.6 | [5 empty] | It says "A GCMP protected individually addressed robust Management frame shall be protected with the TK." -- what about other GCMP-protected frames? Note for the recipient this is clearer: "A GCMP protected individually addressed robust Management frame shall use the same TK as a Data frame." | Change to "A GCMP protected frame shall be protected with the appropriate TK, where a GCMP protected individually addressed robust Management frame shall use the same TK as a Data frame." |  | GEN | Security | Submission Required | Enhance or change existing feature |  |  |  | 2016-01-27 15:02 | EDITOR
7422 | RISON, Mark | 1001 | 5 | 21.3.17.4.3 | 2583 | 51 | T | Y | 2583.51 | 51 | 21.3.17.4.3 | [5 empty] | It says "The relative constellation RMS error, calculated by first averaging over subcarriers, frequency segments, OFDM PPDUs, and spatial streams" but this is the VHT PHY | Change "OFDM" to "VHT" |  | GEN | VHT PHY |  | Bugfix |  |  |  | 2016-01-27 15:02 | EDITOR
7423 | RISON, Mark | 1001 | 5 | 17.3.9.7.4 | 2292 | 11 | T | Y | 2292.1101 | 11 | 17.3.9.7.4 | [5 empty] | It says "The relative constellation RMS error, averaged over subcarriers, OFDM PPDUs, and packets, " -- what is a "packet"? | Change to read "The relative constellation RMS error, averaged over subcarriers and OFDM PPDUs, " |  | EDITOR | Other PHY |  | Editorial |  |  |  | 2016-01-27 15:02 | EDITOR
7424 | RISON, Mark | 1001 | 5 | 14.5.7 | 2138 | 20 | E | Y | 2138.2 | 20 | 14.5.7 | [5 empty] | "Both CCMP and GCMP use Length = 128" -- then why have a variable (cf. AEK above)? | Delete this sentence and change "Length" to "128" at lines 12 and 18 |  | EDITOR | Editorials | [5 empty] | 2016-01-27 11:14 | EDITOR
7425 | RISON, Mark | 1001 | 5 | 11.24.6.4 | 1772 | 36 | T | Y | 1772.36 | 36 | 11.24.6.4 | [5 empty] | "NOTE---The mechanism by which t1' and t4' are derived from the TOD and TOA fields, and the mechanism by which t2 and t3 are determined, are implementation dependent." -- also the mechanism by which the TOD and TOA fields are determined for transmission. Also the primes around here seem to have variable italicness and indeed sex (sexless or not) | Change to "At the responding STA, the mechanism by which t1' and t4' are derived from the TOD and TOA fields, and the mechanism by which t2 and t3 are determined, are implementation dependent. At the initiating STA, the mechanism by which the TOD and TOA fields are determined is implementation dependent." Make sure all the primes are the same throughout this subclause |  | MAC | MAC Management |  | Clarity/consistency (Med scope) |  |  |  | 2016-01-27 15:01 | EDITOR
7426 | RISON, Mark | 1001 | 5 | 14.11.4.1 | 2181 | 57 | E | Y | 2181.5701 | 57 | 14.11.4.1 | [5 empty] | It says "The mechanism by which the proxy mesh gate bridges the MBSS and the external STAs are beyond the scope of the standard." | Change "are" to "is" |  | EDITOR | Editorials | [5 empty] | 2016-01-27 11:14 | EDITOR
7427 | RISON, Mark | 1001 | 5 | 11.23.1 | 1740 | 44 | T | Y | 1740.4399 | 44 | 11.23.1 | [5 empty] | "A DMG STA shall not use the TDLS protocol." -- may it use DLS? | Change to "A DMG STA shall not use the DLS or TDLS protocols." |  | MAC | MAC Management | Submission Required | Enhance or change existing feature |  |  |  | 2016-01-27 15:01 | EDITOR
7428 | RISON, Mark | 1001 | 5 |  |  |  | T | Y | [8 empty] | The definition of "non-HT PPDU" excludes PPDUs sent by 11abg PHYs - this does not sound right (e.g. wording like "is carried in a non-HT PPDU" would then break) | Either change the definition to include PPDUs sent by 11abg PHYs, or examine the 71 or so instances and decide which should become "DSSS, HR/DSSS, ERP or OFDM PPDU" |  | GEN | Definitions | Submission Required | Clarity/consistency (Med scope) |  |  |  | 2016-01-27 15:32 | EDITOR
7429 | RISON, Mark | 1001 | 5 | 11.2.2.5.2 | 1579 | 25 | T | Y | 1579.25 | 25 | 11.2.2.5.2 | [5 empty] | "The non-AP STA may transmit multiple ADDTS Request frames to the AP where the last received ADDTS Request frame will override any previously received ADDTS Request frame." -- this seems too general: it only applies if the TID/direction are the same. Any anyway, what is this doing in 11.2.2.5.2 U-APSD coexistence | Confirm the specific rules for one ADDTS Req overriding an earlier one are covered elsewhere, then delete this sentence |  | MAC | MAC Management | Submission Required | Clarity/consistency (Med scope) |  |  |  | 2016-01-27 15:01 | EDITOR
7430 | RISON, Mark | 1001 | 5 |  |  |  | E | Y | [8 empty] | There are 4 instances of "indicated by PHY-something primitive" | Add an article after each "by" |  | EDITOR | Editorials | [5 empty] | 2016-01-27 11:14 | EDITOR
7431 | RISON, Mark | 1001 | 5 | 11.3.5 | 1622 | 7 | T | Y | 1622.0699 | 7 | 11.3.5 | [5 empty] | There are 6 instances of "set to State 4(,) or State 3 if RSNA establishment is required" -- -- how does the MLME know? Using the presence of the RSNE in the MLME-ASSOC.resp? No, it's not defined there. Using the MIB variable? It's not clear an RSNA is required if dot11RSNAActivated is set to true ("When this object is true, this indicates that RSNA is enabled on this entity.") | Change "if RSNA establishment is required" to "if dot11RSNAActivated is true" in each case, after verifying whether this is indeed necessary and sufficient |  | MAC | MAC Management |  | Bugfix |  |  |  | 2016-01-27 15:01 | EDITOR
7432 | RISON, Mark | 1001 | 5 | 11.3.5 | 1622 | 7 | E | Y | 1622.0699 | 7 | 11.3.5 | [5 empty] | There are 3 instances of "RSNA Establishment" | Change each to "RSNA establishment" |  | EDITOR | Editorials | [5 empty] | 2016-01-27 11:14 | EDITOR
7433 | RISON, Mark | 1001 | 5 | 11.25.7 | 1819 | 18 | E | Y | 1819.1801 | 18 | 11.25.7 | [5 empty] | "a non-AP STA having dot11EASActivated equal true can retrieve the EAS message from the AP using --- The procedures defined in 11.25.3.1 (GAS Protocol), transmit the Alert Identifier Hash [...] --- The Query response is a message formatted in accordance with OASIS EDXL. --- A URI formed by concatenating the Emergency Alert URI with the hexadecimal numerals of the Alert Identifier Hash converted to lowercase ASCII encoded characters and the ".xml" file extension." is not grammatically valid | Change to something like: "a non-AP STA having dot11EASActivated equal true can retrieve the EAS message from the AP as follows --- The procedures defined in 11.25.3.1 (GAS Protocol), transmit the Alert Identifier Hash [...] --- The Query response is a message formatted in accordance with OASIS EDXL. --- A URI is formed by concatenating the Emergency Alert URI with the hexadecimal numerals of the Alert Identifier Hash converted to lowercase ASCII encoded characters and the ".xml" file extension." |  | EDITOR | Editorials | [5 empty] | 2016-01-27 11:14 | EDITOR
7434 | RISON, Mark | 1001 | 5 | 9.4.1.4 | 657 | 22 | T | Y | 657.22 | 22 | 9.4.1.4 | [5 empty] | "A STA sets the Short Slot Time subfield to 1 in transmitted Association Request, Reassociation Request, DLS Request, and DLS Response frames when dot11ShortSlotTimeOptionImplemented and dot11ShortSlotTimeOptionActivated are true. Otherwise, the STA sets the Short Slot Time subfield to 0 in transmitted Association Request and Reassociation Request frames." -- and otherwise in DLS frames | Change the second sentence to "Otherwise, the STA sets the Short Slot Time subfield to 0." |  | MAC | Frame Formats |  | Clarity/consistency (Small scope) |  |  |  | 2016-01-27 15:01 | EDITOR
7435 | RISON, Mark | 1001 | 5 | 9.4.1.4 | 655 | 31 | T | Y | 655.31 | 31 | 9.4.1.4 | [5 empty] | "An AP sets the ESS subfield to 1 and the IBSS subfield to 0 within transmitted Beacon or Probe Response frames. An IBSS STA sets the ESS subfield to 0 and the IBSS subfield to 1 in transmitted Beacon or Probe Response frames. A mesh STA sets the ESS and IBSS subfields to 0 in transmitted Beacon or Probe Response frames." -- what about a non-AP STA in an infraBSS (e.g. in (re)assoc req), or (re)assoc rsp, or a PCP? | Change to "An AP or PCP sets the ESS subfield to 1 and the IBSS subfield to 0. An IBSS STA sets the ESS subfield to 0 and the IBSS subfield to 1. Otherwise, the ESS and IBSS subfields are reserved." |  | MAC | Frame Formats |  | Clarity/consistency (Small scope) |  |  |  | 2016-01-27 15:01 | EDITOR
7436 | RISON, Mark | 1001 | 5 | C.3 | 2875 | 55 | E | Y | 2875.55 | 55 | C.3 | [5 empty] | There are 5 instances of "integer Part" and 5 instances of "fixed-point Part" | Change "P" to "p" in all 10 instances |  | EDITOR | Editorials | [5 empty] | 2016-01-27 11:14 | EDITOR
7437 | RISON, Mark | 1001 | 5 | C.3 | 2875 | 55 | T | Y | 2875.55 | 55 | C.3 | [5 empty] | There are 5 instances of "fixed-point Part". However, the whole thing is fixed-point; what is being referred to is actually the integer part | Change "fixed-point Part" to "integer part" in all 5 instances |  | GEN | MIB |  | Clarity/consistency (Med scope) |  |  |  | 2016-01-27 15:02 | EDITOR
7438 | RISON, Mark | 1001 | 5 | C.3 | 2875 | 55 | T | Y | 2875.55 | 55 | C.3 | [5 empty] | There are 5 instances of "This field contains the fixed-point Part of Altitude." Where is the fractional part held? | Add 5 MIB variables to hold the corresponding fractional parts |  | GEN | MIB | Submission Required | Clarity/consistency (Large scope) |  |  |  | 2016-01-27 15:02 | EDITOR
7439 | RISON, Mark | 1001 | 5 | 10 |  |  | E | Y | 1258.01 | 1 | 10 | [5 empty] | "Originator" and "Recipient" are spuriously capitalised in the context of DMG | Lowercase at 1399.50, 1399.51, 1399.55, 1399.56 (2x), 1405.37, 1859.39 (2x), 1859.45, 1859.46, 1859.49, 1859.52, 1859.53, 1859.60 (2x), 1860.10, 1860.11 (also "address") (2x), 1860.15, 1860.24, 1860.25, 1860.27 (2x), 1860.32 |  | EDITOR | Editorials | [5 empty] | 2016-01-27 11:14 | EDITOR
7440 | RISON, Mark | 1001 | 5 | G.3 | 3403 | 45 | T | Y | 3403.45 | 45 | G.3 | [5 empty] | Doesn't "( [RTS CTS] non-cf-ack-piggybacked-qos-poll-sequence )" need a ¦ at the end? Otherwise it is effectively prepended to cf-ack-piggybacked-qos-poll-sequence on the next line | Add a ¦ at the end |  | GEN | Frame Exchange Sequences |  | Bugfix |  |  |  | 2016-01-27 15:00 | EDITOR
7441 | RISON, Mark | 1001 | 5 | 3.1 | 17 | 34 | E | Y | 17.34 | 34 | 3.1 | [5 empty] | "NOTE 14---A per-frame encryption key is employed by some security protocols defined in this standard." -- we wouldn't be defining the term if this were not the case! | Delete this NOTE |  | EDITOR | Editorials | [5 empty] | 2016-01-27 11:14 | EDITOR
7442 | RISON, Mark | 1001 | 5 | 11.24.6.4 | 1772 | 18 | T | Y | 1772.1801 | 18 | 11.24.6.4 | [5 empty] | "When the ASAP field is set to 0 by a responding STA, the Follow Up Dialog Token, TOD, TOA, TOD Error, and TOA Error fields in the Fine Timing Measurement frame following the initial Fine Timing Measurement frame shall be reserved. " -- also if this frame is re-transmitted (i.e. was not acked) | As it says in the comment |  | MAC | MAC Management | Submission Required | Clarity/consistency (Med scope) |  |  |  | 2016-01-27 15:01 | EDITOR
7443 | RISON, Mark | 1001 | 5 | 11.11.15.2 | 1710 | 18 | T | Y | 1710.1801 | 18 | 11.11.15.2 | [5 empty] | "in the Supported RM Capabilities Enabled bitmask element" -- there is no such element | Change to "in the RM Enabled Capabilities element" |  | MAC | MAC Management |  | Clarity/consistency (Small scope) |  |  |  | 2016-01-27 15:01 | EDITOR
7444 | RISON, Mark | 1001 | 5 | R.5.3 | 3614 | 27 | T | Y | 3614.27 | 27 | R.5.3 | [5 empty] | There are 4 instances of "RM capability" in this subannex, and one in the MIB, but what does it mean? | Change to a defined term, e.g. LCI/civic location measurement capability |  | MAC | Annex R | Submission Required | Clarity/consistency (Med scope) |  |  |  | 2016-01-27 15:02 | EDITOR
7445 | RISON, Mark | 1001 | 5 | 11.40.7 | 1879 | 34 | T | Y | 1879.34 | 34 | 11.40.7 | [5 empty] | This (last) para is entirely covered by the previous (penultimate) one | Delete this para |  | EDITOR | MAC Management |  | Editorial |  |  |  | 2016-01-27 15:01 | EDITOR
7446 | RISON, Mark | 1001 | 5 |  |  |  | T | Y | [8 empty] | We should not be using "packet" except in specific cases like "Packet Number" and "Null Data Packet" (see also CID 5362) | Scrub them from 19.3.18.5, 20.3.6.4, I.1.8, T19-9, T19-10, 20.10.2.2.4, TK-2, F19-21, F20-2, F20-6, F20-7, F20-23, 6.5.9, 6.5.10, T8-4, T9-51, T9-161, T9-165, 9.4.2.130, 9.4.2.136, 9.4.2.142.1, 9-245, 9.4.2.158.2, 9.4.2.167, 9.5.3, 9.5.4, 10.3.2.3.3, 10.7.7.1, 10.7.7.5, 10.26.5.1, 10.30, 10.32.2.4.3, 10.32.3, 10.34.1, 10.36.6.2, 10.38.3.1, 10.38.3.2, 10.38.6, 10.38.7, 10.41.3.2.3, 11.6, 12.5.4.4, 12.6.21, 13.6.3, 14.12.2, endemically in the PHYs (and hence the PICS), C.3, G.4, I.5, I.6, I.7, I.8, K.4, P.2, T.2.4, T.2.7 changing to MPDU/PPDU/frame as appropriate (it might help to define "sounding packet" so this term can continue to be used) |  | GEN | Terminology | Submission Required | Clarity/consistency (Large scope) |  |  |  | 2016-01-27 15:32 | EDITOR
7447 | RISON, Mark | 1001 | 5 | 3.1 | 19 | 32 | T | Y | 19.32 | 32 | 3.1 | [5 empty] | "RF chain: A receive chain or a transmit chain." -- but then all the statements about numbers of RF chains will give twice the number they expect | Either fix the definition, or fix the wording where used (7 instances, in 10.32.4.1 and 10.33) |  | GEN | Definitions |  | Clarity/consistency (Small scope) |  |  |  | 2016-01-27 15:00 | EDITOR
7448 | RISON, Mark | 1001 | 5 | 6.5 | 532 | 1 | T | Y | 532.01 | 1 | 6.5 | [5 empty] | The PHY test modes are not used anywhere, and are not defined for PHYs other than DSSS and DMG | Delete subclauses 6.5.5/6/9.10. Alternatively, add test modes for the other PHYs and also add text in the PHY clauses to indicate how the test modes are to be used (e.g. state in 16.4.5.10 Transmit modulation accuracy), RX is a bit more ambiguous (see 16.4.6.2 Receiver minimum input level sensitivity and 17.3.7.9 Transmit modulation accuracy) which arguments are needed in the primitives to effect the requisite testing; if kept then old stuff like 33 Mb/s also needs to be deleted |  | MAC | MAC SAP | Submission Required | Enhance or change existing feature |  |  |  | 2016-01-27 15:01 | EDITOR
7449 | RISON, Mark | 1001 | 5 | 11.44.1 | 1884 | 46 | E | Y | 1884.46 | 46 | 11.44.1 | [5 empty] | It says "dot11DSTALCITable" | Delete the "D" |  | EDITOR | Editorials | [5 empty] | 2016-01-27 11:14 | EDITOR
7450 | RISON, Mark | 1001 | 5 | 10.3.2.3.7 | 1273 | 38 | E | Y | 1273.38 | 38 | 10.3.2.3.7 | [5 empty] | There are 7 instances of "EIFS-DIFS" on this page | Change the hyphen to a minus in each |  | EDITOR | Editorials | [5 empty] | 2016-01-27 11:14 | EDITOR
7451 | RISON, Mark | 1001 | 5 | 8.3.5.13.2 | 559 | 40 | T | Y | 559.4 | 40 | 8.3.5.13.2 | [5 empty] | "The RXVECTOR represents a list of parameters that the PHY provides the local MAC entity upon receipt of a valid PHY header or upon receipt of the last PSDU data bit in the received frame." -- the PHY-RXSTART.ind is potentially only sent at the end of the PSDU?! This makes no sense, and contradicts the next subclause | Delete "or upon receipt of the last PSDU data bit in the received frame" |  | MAC | PHY SAP |  | Bugfix |  |  |  | 2016-01-27 15:01 | EDITOR
7452 | RISON, Mark | 1001 | 5 | 8.3.5.14.2 | 559 | 40 | T | Y | 559.4 | 40 | 8.3.5.14.2 | [5 empty] | "The RXVECTOR represents a list of parameters that the PHY provides the local MAC entity upon receipt of a valid PHY header or upon receipt of the last PSDU data bit in the received frame." -- can't be sent before the end, by definition. I'm not sure why the values in the PHY-RXSTART.ind can't be used, either | Delete this sentence |  | MAC | PHY SAP |  | Clarity/consistency (Med scope) |  |  |  | 2016-01-27 15:01 | EDITOR
7453 | RISON, Mark | 1001 | 5 | 19.4.4 | 2416 | 7 | E | Y | 2416.0701 | 7 | 19.4.4 | [5 empty] | It says "IImplementation" | Delete one of the "I"s |  | EDITOR | Editorials | [5 empty] | 2016-01-27 11:14 | EDITOR
7454 | RISON, Mark | 1001 | 5 | 6.5.4.2 | 534 | 54 | E | Y | 534.54 | 54 | 6.5.4.2 | [5 empty] | It says "aMACProcessingTime" | Change to "aMACProcessingDelay" |  | EDITOR | Editorials | [5 empty] | 2016-01-27 11:14 | EDITOR
7455 | RISON, Mark | 1001 | 5 | 15.4.6.5 | 2229 | 35 | T | Y | 2229.3501 | 35 | 15.4.6.5 | [5 empty] | "within 5 us of the start of a MAC slot boundary"-- how does the PHY know where the MAC slot boundaries are? | If the answer is PHY-CCARESET.request, say so, and make sure the MAC is required to send this at every slot boundary |  | GEN | Other PHY | Submission Required | Clarity/consistency (Med scope) |  |  |  | 2016-01-27 15:02 | EDITOR
7456 | RISON, Mark | 1001 | 5 | 16.3.8.5 | 2259 | 33 | T | Y | 2259.3301 | 33 | 16.3.8.5 | [5 empty] | "within 5 us of the start of a MAC slot boundary"-- how does the PHY know where the MAC slot boundaries are? | If the answer is PHY-CCARESET.request, say so, and make sure the MAC is required to send this at every slot boundary |  | GEN | Other PHY | Submission Required | Clarity/consistency (Med scope) |  |  |  | 2016-01-27 15:02 | EDITOR
7457 | RISON, Mark | 1001 | 5 | 10.3.4.3 | 1290 | 24 | E | Y | 1290.24 | 24 | 10.3.4.3 | [5 empty] | It says "Backoff Timer" (2 instances in this subclause) | Change both to lowercase |  | EDITOR | Editorials | [5 empty] | 2016-01-27 11:14 | EDITOR
7458 | RISON, Mark | 1001 | 5 | 12.10.1 | 2063 | 39 | T | Y | 2063.3899 | 39 | 12.10.1 | [5 empty] | It says " AKM 10" -- is this terminology defined anywhere? | Change to wording using the terms "AKM suite selector" and "00-0F-AC:10" |  | EDITOR | Security |  | Editorial |  |  |  | 2016-01-27 15:02 | EDITOR
7459 | RISON, Mark | 1001 | 5 | C.3 | 3040 | 34 | E | Y | 3040.3401 | 34 | C.3 | [5 empty] | It says "dotFCSError" | Add "11" after "dot" |  | EDITOR | Editorials | [5 empty] | 2016-01-27 11:14 | EDITOR
7460 | RISON, Mark | 1001 | 5 | C.3 | 3040 | 58 | E | Y | 3040.5801 | 58 | C.3 | [5 empty] | It says "dotQoSRetry" | Add "11" after "dot" |  | EDITOR | Editorials | [5 empty] | 2016-01-27 11:14 | EDITOR
7461 | RISON, Mark | 1001 | 5 | C.3 | 3041 | 16 | E | Y | 3041.1599 | 16 | C.3 | [5 empty] | It says " dotRSNAStatsCMACReplays" | Add "11" after "dot" |  | EDITOR | Editorials | [5 empty] | 2016-01-27 11:14 | EDITOR
7462 | RISON, Mark | 1001 | 5 | 12.6.1.3.2 | 1967 | 23 | T | Y | 1967.23 | 23 | 12.6.1.3.2 | [5 empty] | ", or if the PMK in the cached PMKSA is no longer valid," -- how can this be determined? How is this even possible -- doesn't invalidation of a PMK also invalidate the whole PMKSA? | Delete the cited text. Also at 1975.45 |  | GEN | Security |  | Clarity/consistency (Small scope) |  |  |  | 2016-01-27 15:02 | EDITOR
7463 | RISON, Mark | 1001 | 5 | 17.4.2 | 2303 | 10 | E | Y | 2303.1001 | 10 | 17.4.2 | [5 empty] | It says "indicaiton" | Change to "indication" |  | EDITOR | Editorials | [5 empty] | 2016-01-27 11:14 | EDITOR
7464 | RISON, Mark | 1001 | 5 | 19.3.21 | 2407 | 4 | E | Y | 2407.04 | 4 | 19.3.21 | [5 empty] | It says "indicaiton" | Change to "indication" |  | EDITOR | Editorials | [5 empty] | 2016-01-27 11:14 | EDITOR
7465 | RISON, Mark | 1001 | 5 | 16.1.1 | 2231 | 22 | E | Y | 2231.22 | 22 | 16.1.1 | [5 empty] | "The basic HR/DSSS PHY" -- Is there an advanced HR/DSSS PHY? Is there a fortran HR/DSSS PHY? | Delete "basic", and perhaps refer to the HR/DSSS/long flavour |  | EDITOR | Editorials | [5 empty] | 2016-01-27 11:14 | EDITOR
7466 | RISON, Mark | 1001 | 5 | 12.4.2 | 1912 | 38 | T | Y | 1912.38 | 38 | 12.4.2 | [5 empty] | What is "ikm"? | Delete or define |  | GEN | Security |  | Clarity/consistency (Small scope) |  |  |  | 2016-01-27 15:02 | EDITOR
7467 | RISON, Mark | 1001 | 5 | 12.10.1 | 2063 | 43 | T | Y | 2063.4299 | 43 | 12.10.1 | [5 empty] | What is "ikm"? | Delete or define |  | GEN | Security |  | Clarity/consistency (Small scope) |  |  |  | 2016-01-27 15:02 | EDITOR
7468 | RISON, Mark | 1001 | 5 | 9.4.2.167 | 1066 | 30 | T | Y | 1066.3 | 30 | 9.4.2.167 | [5 empty] | "The FTM Format And Bandwidth field indicates the requested or allocated packet format and bandwidth used by all Fine Timing Measurement frames in an FTM session" -- this is not true, since FTM frames can use a simpler or narrower format than indicated. | Change to "The FTM Format And Bandwidth field indicates the requested or allocated PPDU format and bandwidth that can be used by Fine Timing Measurement frames in an FTM session" |  | MAC | Frame Formats |  | Clarity/consistency (Med scope) |  |  |  | 2016-01-27 15:01 | EDITOR
7469 | RISON, Mark | 1001 | 5 | 12.4.4.2.2 | 1914 | 61 | T | Y | 1914.61 | 61 | 12.4.4.2.2 | [5 empty] | The len() function is not described | State that it returns the length of its argument in bits |  | GEN | Security |  | Bugfix |  |  |  | 2016-01-27 15:02 | EDITOR
7470 | RISON, Mark | 1001 | 5 | 12.4.4.3.2 | 1917 | 31 | T | Y | 1917.3101 | 31 | 12.4.4.3.2 | [5 empty] | The len() function is not described | State that it returns the length of its argument in bits |  | GEN | Security |  | Bugfix |  |  |  | 2016-01-27 15:02 | EDITOR
7471 | RISON, Mark | 1001 | 5 |  |  |  | T | Y | [8 empty] | In the PHYs, there are statements that "PHY-TXSTART shall be disabled. What does this mean? How can the name of a (class of) primitive be disabled? | Change to say that the PPDU transmission initiated by a PHY-TXSTART shall be terminated |  | GEN | Other PHY |  | Clarity/consistency (Small scope) |  |  |  | 2016-01-27 15:33 | EDITOR
7472 | RISON, Mark | 1001 | 5 | 20.8 | 2476 | 28 | E | Y | 2476.28 | 28 | 20.8 | [5 empty] | It says "PHYTXSTART" | Add a hyphen after "PHY" |  | EDITOR | Editorials | [5 empty] | 2016-01-27 11:14 | EDITOR
7473 | RISON, Mark | 1001 | 5 |  |  |  | T | Y | [8 empty] | According to Solomon TRAININ, HT delayed is not supported in DMG. Where is this in the spec? | Add a statement to that effect |  | MAC | MAC Management |  | Clarity/consistency (Small scope) |  |  |  | 2016-01-27 15:33 | EDITOR
7474 | RISON, Mark | 1001 | 5 |  |  |  | T | Y | [8 empty] | When is PHY-TXBUSY.indication(IDLE) issued? The spec only discusses PHY-TXBUSY.indication(BUSY) | Add a statement that it is issued when the conditions for the BUSY are no longer met |  | GEN | PHY SAP |  | Clarity/consistency (Small scope) |  |  |  | 2016-01-27 15:34 | EDITOR
7475 | RISON, Mark | 1001 | 5 | 21.3.11.4 | 2574 | 60 | T | Y | 2574.6001 | 60 | 21.3.11.4 | [5 empty] | "After the STA's MLME is configured using the PHYCONFIG_VECTOR parameter GROUP_ID_MANAGEMENT" -- the PHYCONFIG_VECTOR does not configure the MLME, it configures the PHY | Change "STA's MLME" to "PHY" |  | EDITOR | VHT PHY |  | Editorial |  |  |  | 2016-01-27 15:02 | EDITOR
7476 | RISON, Mark | 1001 | 5 | 6.5.4.2 | 534 | 32 | E | Y | 534.32 | 32 | 6.5.4.2 | [5 empty] | It says " derive the RxTxTurnaroundTime" | Change to " derive aRxTxTurnaroundTime" |  | EDITOR | Editorials | [5 empty] | 2016-01-27 11:14 | EDITOR
7477 | RISON, Mark | 1001 | 5 | 10.3.7 | 1296 | 42 | T | Y | 1296.42 | 42 | 10.3.7 | [5 empty] | aRxTxTurnaroundTime = aTxPHYDelay + aRxTxSwitchTime + aTxRampOnTime so the spec should make it clear these 4 parameters are not independent (the PHY characteristics tables say they are implementation-dependent and refer back to 10.3.7, but 10.3.7 does not show the dependency (it's buried in the table in 6.5.4.2) | As it says in the comment |  | MAC | MAC Operation | Submission Required | Clarity/consistency (Med scope) |  |  |  | 2016-01-27 15:01 | EDITOR
7478 | RISON, Mark | 1001 | 5 | 11.2.2.1 | 1574 | 36 | T | Y | 1574.36 | 36 | 11.2.2.1 | [5 empty] | "When a STA enters normal (non-APSD) PS mode, any downlink block ack agreement without an associated schedule is suspended for the duration of this PS mode." -- what does "suspended" mean? For example, does this mean fragmentation is allowed? | Change to say that A-MPDUs shall not be used for that BA agreement |  | MAC | MAC Management | Submission Required | Clarity/consistency (Med scope) |  |  |  | 2016-01-27 15:01 | EDITOR
7479 | RISON, Mark | 1001 | 5 | 21.4.4 | 2603 | 45 | E | Y | 2603.45 | 45 | 21.4.4 | [5 empty] | aTxPHYDelay and aRxPHYDelay in Table 21-29---VHT PHY characteristics don't need to be there because they're in Table 19-25 (HT PHY characteristics) | As it says in the comment |  | EDITOR | Editorials | [5 empty] | 2016-01-27 11:14 | EDITOR
7480 | RISON, Mark | 1001 | 5 | E.2.5 | 3393 | 57 | T | Y | 3393.5701 | 57 | E.2.5 | [5 empty] | "Be aware that most protocols above the MAC operate in the opposite endianness" should be a NOTE (cf.1075.1) | As it says in the comment |  | GEN | MAC Operation |  | Clarity/consistency (Small scope) |  |  |  | 2016-01-27 15:02 | EDITOR
7481 | RISON, Mark | 1001 | 5 | 9.7.3 | 1253 | 54 | T | Y | 1253.54 | 54 | 9.7.3 | [5 empty] | There is also a restriction on A-MSDUs sent in a pre-HT PPDU | Change the first sentence of the NOTE 3 to "If a STA supports A-MSDUs of 7935 octets (indicated by the Maximum A-MSDU Length field in the HT Capabilities element), A-MSDUs transmitted by that STA within an A-MPDU carried in a PPDU with FORMAT HT_MF or HT_GF or within an MPDU carried in a non-HT PPDU are constrained so that the length of the QoS Data frame carrying the A-MSDU is no more than 4095 octets. " |  | MAC | Frame Formats |  | Bugfix |  |  |  | 2016-01-27 15:01 | EDITOR
7482 | RISON, Mark | 1001 | 5 |  |  |  | E | Y | [8 empty] | Per the resolution of CID 6126, "over the air" is too informal and "over the WM" is to be used. How about "on the air", "on-the-air", "the air interface"? | Change "on the air"/"on-the-air" to "over the WM" (about 17 instances) and "air interface" to "WM" (about 13 instances) |  | EDITOR | Editorials | [5 empty] | 2016-01-27 11:14 | EDITOR
7483 | RISON, Mark | 1001 | 5 | C.3 | 2875 | 55 | T | Y | 2875.55 | 55 | C.3 | [5 empty] | "This is a capability variable. Its value is determined by device capabilities." is duplication (how can a capability variable not be determined by device capabilities, or something determined by device capabilities not be a capability variable?) | Delete the second sentence in each case |  | GEN | MIB | Submission Required | Clarity/consistency (Large scope) |  |  |  | 2016-01-27 15:02 | EDITOR
7484 | RISON, Mark | 1001 | 5 | 10.22.2.2 | 1348 | 59 | E | Y | 1348.59 | 59 | 10.22.2.2 | [5 empty] | The rules for "successful transmission and transmission failure" for the purposes of EDCA backoff are made harder to follow because terms are not used consistently:: "If $blah, the STA concludes that the transmission of the MPDU has failed." and then "$foo shall be interpreted as failure of the MPDU transmission." and then "$bar is defined to be a failure." They should all be of the same form (e.g. "shall be considered transmission failure") | In this subclause, always use "MPDU", not "frame", and express the rules in the same way (so e.g. not "the STA concludes that the transmission of the MPDU has failed" and then "The recognition of a valid response frame [...] shall be interpreted as a successful response.") |  | EDITOR | Editorials | [5 empty] | 2016-01-27 11:14 | EDITOR
7485 | RISON, Mark | 1001 | 5 | 11.29.2.1 | 1840 | 22 | E | Y | 1840.22 | 22 | 11.29.2.1 | [5 empty] | It says "The PCP may decide the priority of next PCPs"; "decide" is frowned upon | Change "decide" to "determine" |  | EDITOR | Editorials | [5 empty] | 2016-01-27 11:14 | EDITOR
7486 | RISON, Mark | 1001 | 5 |  |  |  | T | Y | [8 empty] | There are 12 statements of the form "STA shall set dot11FooActivated to true/false". But dot11FooActivated is set by the SME, not the STA. Also, If dot11FooActivated is supposed to be set internally, then dot11OCBActivated is wrong | Delete all these statements |  | GEN | MIB | Submission Required | Clarity/consistency (Med scope) |  |  |  | 2016-01-27 15:34 | EDITOR
7487 | RISON, Mark | 1001 | 5 |  |  |  | T | Y | [8 empty] | The motioned resolution to CID 5235 per 15/0532r30 has not been effected | Implement the proposed resolution, namely "REVISED (EDITOR: 2015-07-17 02:57:38Z) - Replace para at 1709.21 with "A STA with dot11OCBActivated equal to true shall not join or start a BSS". Delete the para at 1709.26." (D4.0 refs, of course) |  | EDITOR | Editing defect from SB0 |  | Editorial |  |  |  | 2016-01-27 15:34 | EDITOR
7488 | RISON, Mark | 1001 | 5 |  |  |  | E | Y | [8 empty] | There are 45 instances of U+03BC Greek Small Letter Mu. 44 of these, being the ones followed by "s", should be changed to U+00B5 Micro Sign, since otherwise searching for <micro>s doesn't find them | As it says in the comment. Also the other way e.g. T.2.3/4/5/6 and T.4.2.2/3 |  | EDITOR | Editorials | [5 empty] | 2016-01-27 11:14 | EDITOR
7489 | RISON, Mark | 1001 | 5 | T.4.2.3 | 3639 | 23 | E | Y | 3639.23 | 23 | T.4.2.3 | [5 empty] | It says "using T-37 (Peak = <mu>tot + 2 <sigma>tot)" | Change to "using Equation (T-37)" |  | EDITOR | Editorials | [5 empty] | 2016-01-27 11:14 | EDITOR
7490 | RISON, Mark | 1001 | 5 |  |  |  | E | Y | [8 empty] | Some instances of "backoff time" should be "backoff timer" | Change at 1272.56, 1273.25, 1290.64, 1291.28, 1291.29, |  | EDITOR | Editorials | [5 empty] | 2016-01-27 11:14 | EDITOR
7491 | RISON, Mark | 1001 | 5 | 10.36 | 1473 | 4 | T | Y | 1473.04 | 4 | 10.36 | [5 empty] | There are about 89 instances of "NAV timer", mostly in DMG-specific stuff. But such an object is not defined | Delete "timer" in all cases |  | EDITOR | MAC Operation |  | Editorial |  |  |  | 2016-01-27 15:01 | EDITOR
7492 | RISON, Mark | 1001 | 5 |  |  |  | E | Y | [8 empty] | There are 10 instances of "an STA" (case-insensitively) | Change each to "a STA" (case-preservingly) |  | EDITOR | Editorials | [5 empty] | 2016-01-27 11:14 | EDITOR
7493 | RISON, Mark | 1001 | 5 | E.2.5 | 3394 |  | E | Y | 3394 |  | E.2.5 | [5 empty] | There are 2 instances of "This value not present in" | Add "is" after "value" in each case, or delete the sentences (the cell to the right specifies the applicable country already) |  | EDITOR | Editorials | [5 empty] | 2016-01-27 11:14 | EDITOR
7494 | RISON, Mark | 1001 | 5 | 9.4.4.2.2 | 1076 | 7 | T | Y | 1076.0699 | 7 | 9.4.4.2.2 | [5 empty] | The DII field can only contain one TLV ("Single value TLV comprising fields in related table in E.2"). But what if you need to pass more than one TLV (e.g. both an FCC ID and a Device Serial Number in the USA, per Table E-8 Device Identification Information Value fields)? | Delete "Single value" |  | MAC | Frame Formats |  | Bugfix |  |  |  | 2016-01-27 15:01 | EDITOR
7495 | RISON, Mark | 1001 | 5 | 6.5.4.2 | 533 | 61 | T | Y | 533.61 | 61 | 6.5.4.2 | [5 empty] | "The nominal time (in microseconds) that the MAC and PHY require in order to receive the last symbol of a frame at the air interface, process the frame, and respond with the first symbol on the air interface of the earliest possible response frame." -- RIFS is earlier | Change to "... of a response frame defined to be sent after SIFS" |  | MAC | MAC SAP |  | Bugfix |  |  |  | 2016-01-27 15:01 | EDITOR
7496 | RISON, Mark | 1001 | 5 | 6.5.4.2 | 533 | 59 | T | Y | 533.59 | 59 | 6.5.4.2 | [5 empty] | "The Slot Time (in microseconds) that the MAC uses for defining the PIFS and DIFSs." -- it does more than those two IFSes | Change to "... defining the IFSs" |  | MAC | MAC SAP |  | Clarity/consistency (Small scope) |  |  |  | 2016-01-27 15:01 | EDITOR
7497 | RISON, Mark | 1001 | 5 | 11.2.3.3 | 1600 | 58 | E | Y | 1600.58 | 58 | 11.2.3.3 | [5 empty] | "TSF timer mod dot11BeaconPeriod = ATIMWindow, where" should have a newline after the comma | As it says in the comment |  | EDITOR | Editorials | [5 empty] | 2016-01-27 11:14 | EDITOR
7498 | RISON, Mark | 1001 | 5 | G.1 | 3401 | 61 | T | Y | 3401.6101 | 61 | G.1 | [5 empty] | "Data type Null Data subtype bit equal to 1." -- which bit is that? | Refer to the specific bit in the Frame Control field |  | EDITOR | Frame Exchange Sequences |  | Editorial |  |  |  | 2016-01-27 15:00 | EDITOR
7499 | RISON, Mark | 1001 | 5 | 8.3.4.4 | 549 | 25 | T | Y | 549.25 | 25 | 8.3.4.4 | [5 empty] | "At most 4 bits out of 8 may be set to 1." for ACTIVE_RXCHAIN_SET - does this mean that a VHT STA with > 4 receive chains can't use SMPS (because a STA with SMPS is required to enable all rx chains when not in SMPS mode)? | Delete this restriction |  | MAC | PHY SAP | Submission Required | Enhance or change existing feature |  |  |  | 2016-01-27 15:01 | EDITOR
7500 | RISON, Mark | 1001 | 5 | 9.4.2.9 | 738 | 13 | T | Y | 738.13 | 13 | 9.4.2.9 | [5 empty] | Coverage class can only be specified in units of about 900 m. This is not useful for medium-size BSSes (of the order of 100 m, say). Brian HART adds "And it doesn't deal with OBSS, where slotted Aloha becomes heterogeneously slotted Aloha (aka unslotted Aloha)." | Add coverage class values providing finer control |  | MAC | Frame Formats | Submission Required | Enhance or change existing feature |  |  |  | 2016-01-27 15:01 | EDITOR
7501 | RISON, Mark | 1001 | 5 | 10.22.2.10.1 | 1361 | 4 | T | Y | 1361.04 | 4 | 10.22.2.10.1 | [5 empty] | "All retransmission attempts by a non-DMG STA for an MPDU that is not sent under a block ack agreement and that has failed the acknowledgment procedure one or more times shall be made with the Retry subfield set to 1 in the Data or Management frame. " -- what is the purpose of the words from "in the" onwards? Maybe better to move the "Data or Management" to the "MPDU" and delete from "in the" onwards. Ditto next sentence. Ditto in the DCF: "All retransmission attempts for an MPDU the Type subfield equal to Data or Management that has failed the Ack procedure one or more times shall be made with the Retry field set to 1 in the Data or Management frame." - delete from "in the onwards"). | As it says in the comment |  | MAC | MAC Operation |  | Clarity/consistency (Small scope) |  |  |  | 2016-01-27 15:01 | EDITOR
7502 | RISON, Mark | 1001 | 5 | 21.3.20 | 2591 | 11 | E | Y | 2591.1101 | 11 | 21.3.20 | [5 empty] | It says "(busy" | Change to "(BUSY" |  | EDITOR | Editorials | [5 empty] | 2016-01-27 11:14 | EDITOR
7503 | RISON, Mark | 1001 | 5 | 10.26.3.1 | 1413 | 26 | T | Y | 1413.26 | 26 | 10.26.3.1 | [5 empty] | In Table 9-12, what is the difference between "Transmit an initial frame within a non-HT PPDU that requires a response frame. The remaining TXOP following the first PPDU exchange may contain PPDUs using HT-greenfield format and/or separated by RIFS." and "Using a PPDU with the TXVECTOR FORMAT parameter set to HT_MF, transmit first a PPDU that requires a response that is sent using a non-HT PPDU. The remaining TXOP following the first PPDU exchange may contain HT-greenfield format and/or RIFS sequences."? The second seems to be a subset of the first. | Replace the two rows with one saying "Transmit first a PPDU that requires a response that is sent using a non-HT PPDU. The remaining TXOP following the first PPDU exchange may contain PPDUs using HT-greenfield format and/or separated by RIFS." |  | MAC | MAC Operation |  | Clarity/consistency (Med scope) |  |  |  | 2016-01-27 15:01 | EDITOR
7504 | RISON, Mark | 1001 | 5 | 11.24.6 | 1764 | 23 | T | Y | 1764.23 | 23 | 11.24.6 | [5 empty] | There should be a mechanism to allow the responding STA to ask the initiating STA to re-initiate an FTM session (because it wants to change the parameters) | As it says in the comment. A bit in the FTM frame could be used to signal this |  | MAC | MAC Management | Submission Required | Enhance or change existing feature |  |  |  | 2016-01-27 15:01 | EDITOR
7505 | RISON, Mark | 1001 | 5 | 9.4.1.32 | 686 | 20 | T | Y | 686.2 | 20 | 9.4.1.32 | [5 empty] | "The Organization Identifier field contains a public unique identifier assigned by the IEEE." -- does the IEEE assign private unique identifiers? And if so, they may not be used in an OI field? | Delete "public" |  | MAC | Frame Formats |  | Bugfix |  |  |  | 2016-01-27 15:01 | EDITOR
7506 | RISON, Mark | 1001 | 5 | 12.6.1.3.2 | 1967 | 15 | E | Y | 1967.15 | 15 | 12.6.1.3.2 | [5 empty] | "A STA (AP) can retain PMKs for APs (STAs) in the ESS to which it has previously performed a full IEEE Std 802.1X authentication or SAE authentication. If a STA wishes to roam to an AP for which it has cached one or more PMKSAs, it can include one or more PMKIDs in the RSNE of its (Re)Association Request frame. An AP that has retained the PMK for one or more of the PMKIDs can proceed with the 4-way handshake." -- change "retain" to "cache" and "PMK" to "PMKSA" (both 2x) | As it says in the comment |  | EDITOR | Editorials | [5 empty] | 2016-01-27 11:14 | EDITOR
7507 | RISON, Mark | 1001 | 5 | 12.6.10.3 | 1975 | 31 | E | Y | 1975.3101 | 31 | 12.6.10.3 | [5 empty] | "In a non-FT environment, a STA might retain PMKSAs it establishes as a result of previous authentication. The PMKSA cannot be changed while cached. [...] Upon receipt of a (Re)Association Request frame with one or more PMKIDs, an AP checks whether its Authenticator has retained a PMK for the PMKIDs, whether the AKM in the cached PMKSA matches the AKM in the (Re)Association Request, and whether the PMK is still valid; and if so, it shall assert possession of that PMK by beginning the 4-way handshake after association has completed. If the Authenticator does not have a PMK for the PMKIDs" -- change "retain" to "cache" and "PMK" to "PMKSA" (both multiple instances) | As it says in the comment. Also 2950.28 |  | EDITOR | Editorials | [5 empty] | 2016-01-27 11:14 | EDITOR
7508 | RISON, Mark | 1001 | 5 |  |  |  | T | Y | [8 empty] | The term "Vendor OUI" is used in 3 places, but not defined | Define it in Clause 3 as being an OUI other than 00-0F-AC |  | EDITOR | Terminology |  | Clarity/consistency (Small scope) |  |  |  | 2016-01-27 15:23 | EDITOR
7509 | RISON, Mark | 1001 | 5 |  |  |  | E | Y | [8 empty] | The term "Vendor OUI or CID" is used in 3 places, but what's the precedence | If it's "Vendor OUI or Vendor CID" then need to define a Vendor CID? If it's "Vendor OUI, or CID" then change to that, i.e. add a comma |  | EDITOR | Editorials | [5 empty] | 2016-01-27 11:14 | EDITOR
7510 | RISON, Mark | 1001 | 5 | C.3 |  |  | T | Y | 2875.55 | 55 | C.3 | [5 empty] | dot11RSNAConfigNumberOfSTKSAReplayCountersImplemented is not used outside the MIB (unlike the PTKSA/GTKSA ones) | Mark this variable as deprecated |  | GEN |  |  | Clarity/consistency (Small scope) |  |  |  | 2016-01-27 15:02 | EDITOR
7511 | RISON, Mark | 1001 | 5 | 9.4.2.25.4 | 836 | 10 | T | Y | 836.1 | 10 | 9.4.2.25.4 | [5 empty] | It says "A STA sets the GTKSA Replay Counter subfield of the RSN Capabilities field to the value contained in dot11RSNAConfigNumberOfPTKSAReplayCounters." | Change "PTKSA" to "GTKSA" |  | MAC | Frame Formats |  | Bugfix |  |  |  | 2016-01-27 15:01 | EDITOR
7512 | RISON, Mark | 1001 | 5 | C.3 |  |  | E | Y | 2875.55 | 55 | C.3 | [5 empty] | Clause 9 calls the variable "dot11RSNAConfigNumberOfPTKSAReplayCounters" not "dot11RSNAConfigNumberOfPTKSAReplayCountersImplemented". Ditto for GTKSA | Delete "Implemented" in all appearances of these MIB variables |  | EDITOR | Editorials | [5 empty] | 2016-01-27 11:14 | EDITOR
7513 | RISON, Mark | 1001 | 5 |  |  |  | E | Y | [8 empty] | "DSE enablement" (or without space and/or uppercase) is spurious since E stands for enablement | Delete the "enablement" in all cases. Also change "DSE disablement" to "DSD" and define the term just before DSE |  | EDITOR | Editorials | [5 empty] | 2016-01-27 11:14 | EDITOR
7514 | RISON, Mark | 1001 | 5 |  |  |  | E | Y | [8 empty] | It says "section" | Change to "clause" or "subclause" as appropriate, with appropriate capitalisation, at 1605.10, 1606.62, 1610.61, 1919.54, 1920.8 |  | EDITOR | Editorials | [5 empty] | 2016-01-27 11:14 | EDITOR
7515 | RISON, Mark | 1001 | 5 | 12.7.1.3 | 1988 |  | E | Y | 1988 |  | 12.7.1.3 | [5 empty] | Spurious underlining | Remove all underlining on this page |  | EDITOR | Editorials | [5 empty] | 2016-01-27 11:14 | EDITOR
7516 | RISON, Mark | 1001 | 5 | 12.7.1.3 | 1996 |  | E | Y | 1996 |  | 12.7.1.3 | [5 empty] | Spurious underlining | Remove all underlining on this page |  | EDITOR | Editorials | [5 empty] | 2016-01-27 11:14 | EDITOR
7517 | RISON, Mark | 1001 | 5 | 12.7.1.3 | 1988 | 45 | E | Y | 1988.45 | 45 | 12.7.1.3 | [5 empty] | Missing assignment operator | Add = (with spaces around) before L( |  | EDITOR | Editorials | [5 empty] | 2016-01-27 11:14 | EDITOR
7518 | RISON, Mark | 1001 | 5 | 12.7.1.3 | 1988 | 51 | E | Y | 1988.51 | 51 | 12.7.1.3 | [5 empty] | Missing assignment operator | Add = (with spaces around) before L( |  | EDITOR | Editorials | [5 empty] | 2016-01-27 11:14 | EDITOR
7519 | RISON, Mark | 1001 | 5 | 12.7.1.3 | 1988 | 57 | E | Y | 1988.5699 | 57 | 12.7.1.3 | [5 empty] | Missing space | Add space after = |  | EDITOR | Editorials | [5 empty] | 2016-01-27 11:14 | EDITOR
7520 | RISON, Mark | 1001 | 5 | 12.4.4.2.2 | 1914 | 26 | T | Y | 1914.26 | 26 | 12.4.4.2.2 | [5 empty] | What is "random()"? Presumably this returns a random number, but in what range with what distribution? | Specify the range and distribution. Also at 1915.15 |  | GEN | Security |  | Clarity/consistency (Small scope) |  |  |  | 2016-01-27 15:02 | EDITOR
7521 | RISON, Mark | 1001 | 5 |  |  |  | T | Y | [8 empty] | More generally, what is the range of all the "random number"s in the spec and the things that are chosen "randomly"? | Specify the range and distribution in each case |  | GEN | Math | Submission Required | Clarity/consistency (Large scope) |  |  |  | 2016-01-27 15:35 | EDITOR
7522 | RISON, Mark | 1001 | 5 | 3.2 | 27 | 63 | E | Y | 27.63 | 63 | 3.2 | [5 empty] | We don't define <PHY> STA for any other PHY | Delete the definition of DMG STA (and also DMG AP and maybe DMG BSS) |  | EDITOR | Editorials | [5 empty] | 2016-01-27 11:14 | EDITOR
7523 | RISON, Mark | 1001 | 5 | 9.4.2.170.1 | 1069 | 28 | T | Y | 1069.28 | 28 | 9.4.2.170.1 | [5 empty] | "Operating Class field is 1 octet in length and indicates the band and bandwidth of the primary channel of the APs in this Neighbor AP Information field." makes no sense, since the bandwidth of the primary channel is always 20 MHz (excluding 11a oddities) | Just say it defines the operating class for the BSS, or words to that effect. Also add an article, and to the start of the next para too |  | MAC | Frame Formats | Submission Required | Clarity/consistency (Med scope) |  |  |  | 2016-01-27 15:01 | EDITOR
7524 | RISON, Mark | 1001 | 5 |  |  | 2 | E | Y |  | 2 | [6 empty] | It says "WLANS" | Change to "WLANs" |  | EDITOR | Editorials | [5 empty] | 2016-01-27 11:14 | EDITOR
7525 | RISON, Mark | 1001 | 5 |  |  | 11 | E | Y |  | 11 | [6 empty] | It says "WLANS" | Change to "WLANs" |  | EDITOR | Editorials | [5 empty] | 2016-01-27 11:14 | EDITOR
7526 | RISON, Mark | 1001 | 5 | 19.2.4 | 2330 | 7 | T | Y | 2330.0701 | 7 | 19.2.4 | [5 empty] | Under NON_HT_CBW20, why is the CH_OFF_20 case about "a non-HT format packet according to [OFDM] or [ERP]" while CH_OFF_20U/L is about "non-HT packet of type ERP-DSSS, ERP-CCK, ERP-OFDM, or OFDM". Is the former not intended to cover ERP-DSSS/CCK? | Change to "The STA transmits a non-HT packet of type ERP-DSSS, ERP-CCK, ERP-OFDM, or OFDM in a 20 MHz channel". Canonicalise at 2329.39 and 2329.54 too |  | GEN | Other PHY |  | Bugfix |  |  |  | 2016-01-27 15:02 | EDITOR
7527 | RISON, Mark | 1001 | 5 |  |  |  | E | Y | [8 empty] | "GTK key", "PSK key identifier", "IGTK key", "TPK key", "PTK Key Holder", "PTK key", "PMK key", "SMK key", "SKCK key", "STK Key" all suffer from RAS syndrome. | Delete "key" (case-insensitively) in all such instances |  | EDITOR | Editorials | [5 empty] | 2016-01-27 11:14 | EDITOR
7528 | RISON, Mark | 1001 | 5 | C.3 | 2875 | 55 | T | Y | 2875.55 | 55 | C.3 | [5 empty] | There are millions of MIB variables/tables to do with LCIs and civic locations, and it is not clear which are used in which contexts (TVWS, DSE, FTM, neighbour report, etc.) | Add some words to the parent MIB node to disambiguate them all (including the way in which/why an index is used, where an index is used) |  | GEN | MIB | Submission Required | Clarity/consistency (Large scope) |  |  |  | 2016-01-27 15:02 | EDITOR
7529 | RISON, Mark | 1001 | 5 | 9.3.3.15 | 647 | 8 | T | Y | 647.08 | 8 | 9.3.3.15 | [5 empty] | There is no reason Action No Acks can't have MICEs. While at the moment it may be the case that such frames carry "information [...] that is of time critical but transient value" (resolution of CID 6343), this is not a property of Action No Acks per se | Add MICEs to Table 9-39 as in Table 9-38 |  | MAC | Frame Formats | Submission Required | Enhance or change existing feature |  |  |  | 2016-01-27 15:01 | EDITOR
7530 | RISON, Mark | 1001 | 5 | 14.5.1 | 2130 | 4 | T | Y | 2130.04 | 4 | 14.5.1 | [5 empty] | The term "mesh PMK" is used nowhere else | Change to "mesh PMKSA" |  | GEN | Mesh |  | Clarity/consistency (Small scope) |  |  |  | 2016-01-27 15:02 | EDITOR
7531 | RISON, Mark | 1001 | 5 | 9.3.3 | 622 | 12 | T | Y | 622.12 | 12 | 9.3.3 | [5 empty] | The IEEE 802.11 standard defines a single Vendor Specific element (221). However, there are many earlier proprietary elements whose Element ID is listed as Reserved in the standard, e.g. 133. Most of the Management frame formats list that Vendor Specific elements can optionally be included after all of the elements listed in the standard. However, I cannot find any clarification on whether the Reserved Element IDs should be included in that category, or whether it is just Element ID 221 | Clarify |  | EDITOR | Frame Formats |  | Editorial |  |  |  | 2016-01-27 15:01 | EDITOR
7532 | RISON, Mark | 1001 | 5 | 11.42 | 1880 | 47 | T | Y | 1880.47 | 47 | 11.42 | [5 empty] | "A STA that is not a VHT STA shall set dot11OperatingModeNotificationImplemented to false." -- there is no justification for this. Why can't an HT non-VHT STA do OMN? | Delete this sentence |  | MAC | MAC Management | Submission Required | Enhance or change existing feature |  |  |  | 2016-01-27 15:01 | EDITOR
7533 | RISON, Mark | 1001 | 5 | 9.4.2.118 | 1002 | 7 | T | Y | 1002.07 | 7 | 9.4.2.118 | [5 empty] | "the bit string of {GTK ¦¦ Key RSC ¦¦ GTKExpirationTime}" -- what is the format of the GTK as an octet string? | Define the format (as is done for the other two) |  | MAC | Frame Formats |  | Bugfix |  |  |  | 2016-01-27 15:01 | EDITOR
7534 | RISON, Mark | 1001 | 5 | 12.4.4.2.2 | 1915 | 1 | T | Y | 1915.01 | 1 | 12.4.4.2.2 | [5 empty] | "pwd-seed = H(MAX(STA-A-MAC, STA-B-MAC) ¦¦ MIN(STA-A-MAC, STA-B-MAC), base ¦¦ counter)" -- what's the format of the base as an octet string? | Define the format (as is done for the counter) |  | GEN | Security |  | Bugfix |  |  |  | 2016-01-27 15:02 | EDITOR
7535 | RISON, Mark | 1001 | 5 |  |  |  | T | Y | [8 empty] | "Local MAC Address ¦¦ Time" (3 instances) what's the format of the Time as an octet string? | Define the format |  | GEN | Security |  | Bugfix |  |  |  | 2016-01-27 15:30 | EDITOR
7536 | RISON, Mark | 1001 | 5 | 14.5.7 | 2138 | 1 | T | Y | 2138.01 | 1 | 14.5.7 | [5 empty] | Selected AKM Suite ¦¦ min(localMAC, peerMAC) ¦¦ max(localMAC, peerMAC)). -- what's the format of the Selected AKM Suite as an octet string? | Define the format |  | GEN | Mesh |  | Bugfix |  |  |  | 2016-01-27 15:02 | EDITOR
7537 | RISON, Mark | 1001 | 5 | 14.5.7 | 2138 | 15 | T | Y | 2138.1499 | 15 | 14.5.7 | [5 empty] | Selected AKM Suite ¦¦ min(localMAC, peerMAC) ¦¦ max(localMAC, peerMAC)). -- what's the format of the Selected AKM Suite as an octet string? | Define the format |  | GEN | Mesh |  | Bugfix |  |  |  | 2016-01-27 15:02 | EDITOR
7538 | RISON, Mark | 1001 | 5 | 10.3.2.12.3 | 1285 | 20 | E | Y | 1285.2 | 20 | 10.3.2.12.3 | [5 empty] | Something has gone horribly wrong around here | Reunite the table |  | EDITOR | Editorials | [5 empty] | 2016-01-27 11:14 | EDITOR
7539 | RISON, Mark | 1001 | 5 | 10.3.2.12.3 | 1285 | 1 | T | Y | 1285.01 | 1 | 10.3.2.12.3 | [5 empty] | RR1 and RR3 in Table 10-4---Receiver Caches restrict the rules to non-DMG STAs, but there is otherwise no mention of this in the actual RC rows | Add non-DMG to the corresponding rows |  | MAC | MAC Operation |  | Bugfix |  |  |  | 2016-01-27 15:01 | EDITOR
7540 | RISON, Mark | 1001 | 5 | 10.3.2.12 | 1283 | 9 | T | Y | 1283.09 | 9 | 10.3.2.12 | [5 empty] | In 10.3.2.12 Duplicate detection and recovery, what is meant by "QoS Data"? In "a TID subfield in the QoS Control field within QoS Data frames" it appears to refer to any Data frame with b7 set, but it's not clear in "A STA operating as a QoS STA transmitting a QoS Data frame", "A STA receiving frames that are not QoS Data", "A QoS STA receiving an individually addressed QoS Data frame" | Use either "with Subtype field equal to QoS Data" or "QoS (+Data)" (or whatever it is) phraseology, depending on what is intended |  | MAC | MAC Operation | Submission Required | Clarity/consistency (Med scope) |  |  |  | 2016-01-27 15:01 | EDITOR
7541 | RISON, Mark | 1001 | 5 |  |  |  | T | Y | [8 empty] | What exactly is "the backoff procedure" for EDCA? Is it the thing which starts with waiting for AIFS of idleness, or the thing which starts with throwing a random number and then waiting for that number of slots of idleness, or what? The term is used in many places, but this is hard if it's not defined! | At the end of the second para of 9.22.2.4 insert "The backoff procedure starts with this step." |  | MAC | MAC Operation |  | Clarity/consistency (Med scope) |  |  |  | 2016-01-27 15:30 | EDITOR
7542 | RISON, Mark | 1001 | 5 |  |  |  | T | Y | [8 empty] | The changes made for CID 6375 need to be makde for reassociation too | As it says in the comment |  | MAC | MAC Management | Submission Required | Clarity/consistency (Med scope) |  |  |  | 2016-01-27 15:30 | EDITOR
7543 | RISON, Mark | 1001 | 5 | R.5.3 | 3615 | 18 | T | Y | 3615.1799 | 18 | R.5.3 | [5 empty] | " an AP Advertisement location capability does not return an "incapable" response if the non-AP STA requests the "remote" location." makes no sense? | Change to something like "an AP avertising location capability does not return an "incapable" response if the non-AP STA requests the "remote" location." |  | MAC | Annex R |  | Clarity/consistency (Small scope) |  |  |  | 2016-01-27 15:02 | EDITOR
7544 | RISON, Mark | 1001 | 5 | 6.3.19.1 | 222 | 31 | T | Y | 222.31 | 31 | 6.3.19.1 | [5 empty] | The Direction parameter of MLME-SETKEYS.request is never used in the spec. As far as I can determine, the actual behaviour assumed by the spec is that SETKEYS enables the key for both directions, and MLME-SETPROTECTION.request allows finer control. Also, what's a "Direction element"? | Delete the Direction row at 223.25. Change from 223.41 to: "Receipt of this primitive causes the MAC to apply the keys as follows, subject to the MLME- SETPROTECTION.request primitive: --- The MAC uses the key information for the transmission of all subsequent frames to which the key applies. --- The MAC installs the key with the associated Key ID such that received frames of the appropriate type and containing the matching Key ID are processed using that key and its associated state information." |  | MAC | MAC SAP |  | Clarity/consistency (Med scope) |  |  |  | 2016-01-27 15:01 | EDITOR
7545 | RISON, Mark | 1001 | 5 | 12.4.4.2.2 | 1914 | 26 | E | Y | 1914.26 | 26 | 12.4.4.2.2 | [5 empty] | "LGR(num, p)" at 1916.7 and 1916.14 should be "(num ¦ p)" with italics, and there should be a "where" to explain the (a ¦ p) notation. "while ( LGR(qr ¦ p)" at 1915.56 should lose the LGR, and there should be a where to explain the (a ¦ p) notation; ditto for the qnr three lines down "is not equal to" at 1915.56 and 1915.60 should be "!=" "if LSB(save) == LSB(y)" at 1915.24 should have outer parens in the test | As it says in the comment |  | EDITOR | Editorials | [5 empty] | 2016-01-27 11:14 | EDITOR
7546 | RISON, Mark | 1001 | 5 | 9.4.2.146 | 1037 | 44 | T | Y | 1037.4399 | 44 | 9.4.2.146 | [5 empty] | "All numeric fields are encoded as unsigned integers." -- none of the fields can take a negative value anyway | Delete this sentence |  | EDITOR | Frame Formats |  | Editorial |  |  |  | 2016-01-27 15:01 | EDITOR
7547 | RISON, Mark | 1001 | 5 | 9.4.2.101 | 983 | 49 | T | Y | 983.49 | 49 | 9.4.2.101 | [5 empty] | "The congestion notification duration values are encoded as unsigned integers in units of 100 us." -- they can obviously not be negative | Change the para to "The element contains four Congestion Notification Duration fields for the four EDCA access categories to indicate the estimated congestion duration, in units of 100 <micro>s, for each AC at the mesh STA transmitting the congestion notification." |  | EDITOR | Frame Formats |  | Editorial |  |  |  | 2016-01-27 15:01 | EDITOR
7548 | RISON, Mark | 1001 | 5 |  |  |  | E | Y | [8 empty] | There are 5 instances of "high rate PHY" | Change all of them to "HR/DSSS PHY" |  | EDITOR | Editorials | [5 empty] | 2016-01-27 11:14 | EDITOR
7549 | RISON, Mark | 1001 | 5 | 9.6.8.16 | 1146 | 29 | T | Y | 1146.29 | 29 | 9.6.8.16 | [5 empty] | The TDLS Discovery Response frame format (which is the only TDLS frame which is not tunnelled in a Data frame) does not have space for VSIEs. Note this is not the usual thing where you have an Action field being described, where the Action frame containing the Action field can have some VSIEs after it | Allow for VSIEs at the end of the frame |  | MAC | Frame Formats | Submission Required | Enhance or change existing feature |  |  |  | 2016-01-27 15:01 | EDITOR
7550 | RISON, Mark | 1001 | 5 | 11.24.6 | 1764 | 23 | T | Y | 1764.23 | 23 | 11.24.6 | [5 empty] | When may an FTM session be implicitly terminated (i.e. no FTM with DT 0)? | Add a statement that the responding STA may terminate an FTM session at any point (not just after the last FTM frame of the last burst instance) |  | MAC | MAC Management |  | Bugfix |  |  |  | 2016-01-27 15:01 | EDITOR
7551 | RISON, Mark | 1001 | 5 |  |  |  | E | Y | [8 empty] | Why is it "Mesh TKSA" and not something like "Mesh MTKSA" (since the pairwise thing in mesh is apparently called an MTK not a PTK)? | Change "mesh TKSA" to "mesh PTKSA" throughout (case-preservingly) |  | EDITOR | Editorials | [5 empty] | 2016-01-27 11:14 | EDITOR
7552 | RISON, Mark | 1001 | 5 | 12.6 | 1960 | 6 | T | Y | 1960.0601 | 6 | 12.6 | [5 empty] | What is an "MTKSA"? The term appears in Subclause 12.6 twice, but not in Clause 3, nor is it defined/described in Subclause 12.5.1.1 | Change both instances to "mesh TKSA" or "mesh PTKSA" (depending on resolution to other comment), with the right case. Also delete "pairwise" before the second |  | GEN | Security |  | Clarity/consistency (Small scope) |  |  |  | 2016-01-27 15:02 | EDITOR
7553 | RISON, Mark | 1001 | 5 | 4.5.4.3 | 104 | 50 | T | Y | 104.5 | 50 | 4.5.4.3 | [5 empty] | Does "PMKSA caching" include "mesh PMKSA caching", given that a "mesh PMKSA" is not a type of "PMKSA"? Is mesh PMKSA caching even defined? | Delete "or mesh PMKSA" at the end of the sentence |  | MAC | Architecture |  | Clarity/consistency (Small scope) |  |  |  | 2016-01-27 15:01 | EDITOR
7554 | RISON, Mark | 1001 | 5 | 6.3.24.1.4 | 228 | 27 | T | Y | 228.27 | 27 | 6.3.24.1.4 | [5 empty] | "Specifies that Data frames neither from the MAC address nor to the MAC address are protected." -- huh? | Change to "Specifies that Data frames to and from the MAC address are not protected." |  | EDITOR | MAC SAP |  | Editorial |  |  |  | 2016-01-27 15:01 | EDITOR
7555 | RISON, Mark | 1001 | 5 | 6.3.24.1.4 | 228 | 30 | T | Y | 228.3 | 30 | 6.3.24.1.4 | [5 empty] | What about the other direction? | Change the two bullets to " --- Rx: Specifies that Data frames from the MAC address are protected (i.e., any Data frames without protection received from the MAC address are discarded) but data frames to the MAC address are not protected. --- Tx: Specifies that Data frames to the MAC address are protected but data frames from the MAC address are not protected." |  | MAC | MAC SAP |  | Clarity/consistency (Med scope) |  |  |  | 2016-01-27 15:01 | EDITOR
7556 | RISON, Mark | 1001 | 5 | B.4 | 2681 | 1 | T | Y | 2681.01 | 1 | B.4 | [5 empty] | CFDMG and CFDMGSTA are the same thing | Change all CFDMGSTAs to CFDMGs and delete the CFDMGSTA row |  | GEN | PICS |  | Clarity/consistency (Small scope) |  |  |  | 2016-01-27 15:02 | EDITOR
7557 | RISON, Mark | 1001 | 5 | 9.2.4.7.3 | 592 | 33 | E | Y | 592.33 | 33 | 9.2.4.7.3 | [5 empty] | " If the Address Extension Mode is "None", the Mesh Address Extension subfield is not present. For values "Address4" and "Address5&6", the Mesh Address Extension subfield is present following the Mesh Sequence Number subfield. " duplicates the info in the table | Delete the cited sentences |  | EDITOR | Editorials | [5 empty] | 2016-01-27 11:14 | EDITOR
7558 | RISON, Mark | 1001 | 5 | 9.3.3.12 | 643 | 1 | E | Y | 643.01 | 1 | 9.3.3.12 | [5 empty] | Table 9-35---Authentication frame body should not explicitly discuss which type of authentication, since this then needs to be kept in sync with Table 9-36---Presence of fields and elements in Authentication frames. Just always say just "A Blah element is present only in certain Authentication frames as defined in Table 9-36 (Presence of fields and elements in Authentication frames)." This also fixes the spurious article in "present in the FT Authentication frames" (5 instances). | As it says in the comment |  | EDITOR | Editorials | [5 empty] | 2016-01-27 11:14 | EDITOR
7559 | RISON, Mark | 1001 | 5 | 10.2.4.2 | 1261 | 58 | E | Y | 1261.58 | 58 | 10.2.4.2 | [5 empty] | It says "MPDUS" | Lowercase the "S" |  | EDITOR | Editorials | [5 empty] | 2016-01-27 11:14 | EDITOR
7560 | RISON, Mark | 1001 | 5 | 10.2.4.2 | 1261 | 58 | T | Y | 1261.58 | 58 | 10.2.4.2 | [5 empty] | This NOTE should be promoted to normative, since it is not otherwise obvious that the Retry bit is not to be set. Also need to be clear it is set, though, if had been previously transmitted (except if this was done under BA (except if in a DMG BSS)) | As it says in the comment |  | MAC | MAC Operation |  | Bugfix |  |  |  | 2016-01-27 15:01 | EDITOR
7561 | RISON, Mark | 1001 | 5 | C.3 | 3179 | 35 | T | Y | 3179.3501 | 35 | C.3 | [5 empty] | dot11STALCITable OBJECT-TYPE "This table represents the geolocation of the STA as specified in 11.44.1 (General)." is too vague. The way it represents it (AIUI from the TGmc teleconf on 2015-06-05) is as a bounding polygon containing the STA | Describe this bounding polygon thing here or in 11.44.1 |  | GEN | MIB | Submission Required | Clarity/consistency (Med scope) |  |  |  | 2016-01-27 15:02 | EDITOR
7562 | RISON, Mark | 1001 | 5 | C.3 | 3179 | 44 | T | Y | 3179.4399 | 44 | C.3 | [5 empty] | dot11STALCIEntry OBJECT-TYPE "STA's location information in geospatial coordinates" is not true, AIUI from the TGmc teleconf on 2015-06-05. Each entry is a point on a bounding polygon containing the STA | Describe this bounding polygon thing here or in 11.44.1 |  | GEN | MIB | Submission Required | Clarity/consistency (Med scope) |  |  |  | 2016-01-27 15:02 | EDITOR
7563 | RISON, Mark | 1001 | 5 | R.4.2.11 | 3612 | 65 | T | Y | 3612.6499 | 65 | R.4.2.11 | [5 empty] | dot11APLCITable - where is this used? (Cf. dot11APCivicLocationTable, mentioned in clause 9.4.5.13 AP Civic Location ANQP-element) | Add something on dot11APCLITable somewhere |  | MAC | Annex R | Submission Required | Clarity/consistency (Med scope) |  |  |  | 2016-01-27 15:02 | EDITOR
7564 | RISON, Mark | 1001 | 5 | 12.7.2 | 2002 | 24 | E | Y | 2002.24 | 24 | 12.7.2 | [5 empty] | I don't need to be told that a 2-bit field can hold values 0, 1, 2 or 3 | Delete "(0, 1, 2 or 3)" |  | EDITOR | Editorials | [5 empty] | 2016-01-27 11:14 | EDITOR
7565 | RISON, Mark | 1001 | 5 | 12.7.2 | 2005 | 8 | E | Y | 2005.08 | 8 | 12.7.2 | [5 empty] | I don't need to be told that a 2-bit field can hold values 0, 1, 2 or 3 | Delete "(0, 1, 2 or 3)" |  | EDITOR | Editorials | [5 empty] | 2016-01-27 11:14 | EDITOR
7566 | RISON, Mark | 1001 | 5 | 12.7.2 | 2002 | 24 | E | Y | 2002.24 | 24 | 12.7.2 | [5 empty] | Reserved bits are already defined to be 0 in 12.1 | Delete "(0)" (2x) |  | EDITOR | Editorials | [5 empty] | 2016-01-27 11:14 | EDITOR
7567 | RISON, Mark | 1001 | 5 | 14.10.11.3 | 2171 | 22 | E | Y | 2171.22 | 22 | 14.10.11.3 | [5 empty] | Reserved bits are already defined to be 0, I asuume | Delete "(0)" |  | EDITOR | Editorials | [5 empty] | 2016-01-27 11:14 | EDITOR
7568 | RISON, Mark | 1001 | 5 | 12.4.4.2.2 | 1915 | 3 | E | Y | 1915.03 | 3 | 12.4.4.2.2 | [5 empty] | "Length" should be italicised | Italicise; ditto at 1914.61 |  | EDITOR | Editorials | [5 empty] | 2016-01-27 11:14 | EDITOR
7569 | RISON, Mark | 1001 | 5 | 12.4.4.3.2 | 1917 | 36 | E | Y | 1917.36 | 36 | 12.4.4.3.2 | [5 empty] | "Length" should be italicised | Italicise; ditto at 1917.31 |  | EDITOR | Editorials | [5 empty] | 2016-01-27 11:14 | EDITOR
7570 | RISON, Mark | 1001 | 5 |  |  |  | E | Y | [8 empty] | All the statements of the form "where KDF-Hash-Length is the key derivation function defined in 12.7.1.7.2 (Key derivation function (KDF)) using the hash algorithm defined by <something> to generate a key of length Length." is duplication of the specification in 12.7.1.7.2. All that needs to be known is what hash to use | Delete the "to generate a key of length Length" at 1915.33, 1917.52, 1919.35, 1995.32, 1995.63, 2066.2, 2138.6, 2138.19, |  | EDITOR | Editorials | [5 empty] | 2016-01-27 11:14 | EDITOR
7571 | RISON, Mark | 1001 | 5 | 12.7.1.7.4 | 1995 | 32 | T | Y | 1995.3199 | 32 | 12.7.1.7.4 | [5 empty] | "to generate a key whose length is equal to the length of the hash algorithm's digest" breaks the usual pattern and is too indirect | Add a new bullet "--- Length is the hash algorithm's output length" |  | GEN | Security |  | Clarity/consistency (Small scope) |  |  |  | 2016-01-27 15:02 | EDITOR
7572 | RISON, Mark | 1001 | 5 | 6.3.19.1 | 222 | 31 | T | Y | 222.31 | 31 | 6.3.19.1 | [5 empty] | "If the Direction element of the SetKeyDescriptor indicates Transmit or Both then the MAC uses the key information for the transmission of all subsequent frames to which the key applies." -- it should be clearer this applies to the Key ID also, i.e. all subsequent frames transmitted for that type and peer specify the Key ID given | As it says in the comment |  | MAC | MAC SAP | Submission Required | Clarity/consistency (Med scope) |  |  |  | 2016-01-27 15:01 | EDITOR
7573 | RISON, Mark | 1001 | 5 |  |  |  | E | Y | [8 empty] | 3.4 claims that GCMP is "Galois/Counter Mode with GMAC Protocol", where GMAC is "Galois Message Authentication Code", but 38.57, 39.13, 43.13, 68.11 think it's "Galois Counter Mode protocol" and 12.5.5 thinks it's "GCM with Galois Message Authentication Code (GMAC) protocol" | Work out what GCMP really stands for, and make sure it's expanded thusly everywhere |  | EDITOR | Editorials | [5 empty] | 2016-01-27 11:14 | EDITOR
7574 | RISON, Mark | 1001 | 5 | C.3 | 3074 | 14 | T | Y | 3074.1399 | 14 | C.3 | [5 empty] | "is a 77 bit subfield" -- what is this doing in the MIB? | Call it a bitmap instead |  | GEN | MIB |  | Clarity/consistency (Small scope) |  |  |  | 2016-01-27 15:02 | EDITOR
7575 | RISON, Mark | 1001 | 5 | C.3 | 3074 | 14 | T | Y | 3074.1399 | 14 | C.3 | [5 empty] | "is a 10 bit subfield that" -- what is this doing in the MIB? And why is the range in the DESCRIPTION not the SYNTAX? | Delete the cited text. Move the range info to the SYNTAX |  | GEN | MIB |  | Clarity/consistency (Small scope) |  |  |  | 2016-01-27 15:02 | EDITOR
7576 | RISON, Mark | 1001 | 5 | 9.4.2.158.3 | 1054 | 6 | E | Y | 1054.0601 | 6 | 9.4.2.158.3 | [5 empty] | Field names are not allowed to have formatting | Make NSTS,total roman and without subscripts; also at 1055.34 leftmost, |  | EDITOR | Editorials | [5 empty] | 2016-01-27 11:14 | EDITOR
7577 | RISON, Mark | 1001 | 5 | 9.4.2.158.2 | 1051 | 8 | T | Y | 1051.08 | 8 | 9.4.2.158.2 | [5 empty] | It says "Set to 1 if supported and SU Beamformee Capable is set to 1." | Change to "Set to 1 if supported, SU Beamformee Capable is set to 1 and not sent by an AP." |  | MAC | Frame Formats |  | Clarity/consistency (Small scope) |  |  |  | 2016-01-27 15:01 | EDITOR
7578 | RISON, Mark | 1001 | 5 | 19.3.19.5 | 2402 |  | E | Y | 2402 |  | 19.3.19.5 | [5 empty] | It says "HT-GF" in some places | Change to "HT_GF" at 2402.1, 2402.2, 2402.25, 2402.26, 2402.28, 2402.31 |  | EDITOR | Editorials | [5 empty] | 2016-01-27 11:14 | EDITOR
7579 | RISON, Mark | 1001 | 5 | 9.4.2.39 | 873 | 18 | T | Y | 873.18 | 18 | 9.4.2.39 | [5 empty] | " DCF or EDCAF services are " -- what's a DCF/EDCAF service? | Change to " DCF or EDCAF is " |  | EDITOR | Frame Formats |  | Editorial |  |  |  | 2016-01-27 15:01 | EDITOR
7580 | RISON, Mark | 1001 | 5 | 9.4.2.39 | 872 | 18 | T | Y | 872.18 | 18 | 9.4.2.39 | [5 empty] | This subclause is written as if there were only one EDCAF, but there are 4 | Change "EDCAF" to "the EDCAFs considered together" or something |  | MAC | Frame Formats |  | Clarity/consistency (Small scope) |  |  |  | 2016-01-27 15:01 | EDITOR
7581 | RISON, Mark | 1001 | 5 | 9.4.2.44 | 877 | 15 | T | Y | 877.15 | 15 | 9.4.2.44 | [5 empty] | It says " EDCA services" -- what's that? | Change to " EDCAF" |  | MAC | Frame Formats |  | Clarity/consistency (Small scope) |  |  |  | 2016-01-27 15:01 | EDITOR
7582 | RISON, Mark | 1001 | 5 |  |  |  | E | Y | [8 empty] | "is IDLE", "indicates IDLE" etc. when not referring to the STATE argument should be lowercase. Ditto "BUSY" | . In D4.0 (possibly some fixed in CR): a PHY-CCA.indication primitive that is BUSY Lowercase at 1279.8, 2200.8, 1293.2, 1364.44, 1364.50, 2259.6, 2217.21.5, 2217.56, 2241.62, 2244.55, 2302.25. Consider adding "medium" or "channel" where absent |  | EDITOR | Editorials | [5 empty] | 2016-01-27 11:14 | EDITOR
7583 | RISON, Mark | 1001 | 5 | 17.4.2 | 2303 | 2 | E | Y | 2303.02 | 2 | 17.4.2 | [5 empty] | It says "RX IDLE State" | Change to "RX IDLE state" |  | EDITOR | Editorials | [5 empty] | 2016-01-27 11:14 | EDITOR
7584 | RISON, Mark | 1001 | 5 | 21.3.18.5.1 | 2588 | 45 | T | Y | 2588.45 | 45 | 21.3.18.5.1 | [5 empty] | "The thresholds in this subclause are compared with the signal level at each receiving antenna." -- why is this not stated for the HT PHY | Add a similar statement to the HT PHY |  | GEN | VHT PHY | Submission Required | Clarity/consistency (Med scope) |  |  |  | 2016-01-27 15:02 | EDITOR
7585 | RISON, Mark | 1001 | 5 | 16.2.6 | 2244 | 6 | E | Y | 2244.0601 | 6 | 16.2.6 | [5 empty] | It says "RX IDLE State" | Change to "RX IDLE state" |  | EDITOR | Editorials | [5 empty] | 2016-01-27 11:14 | EDITOR
7586 | RISON, Mark | 1001 | 5 |  |  |  | T | Y | [8 empty] | What exactly does "mandatory" mean in the context of rates(/MCSs/preambles/etc.) in PHYs? If a rate is "mandatory", does that mean it has to be included in the operational and/or basic rate set? Can a device refuse to associate with another device that does not include all mandatory rates, or conversely can a device assume that other devices will include all mandatory rates? The direction the D4.0 BRC was going in when it ran out of time was that no, it need not be in either set (see 15/1207) | Add a "NOTE---A STA is not required to include all mandatory rates in its operational rate set, and a STA starting a BSS is not required to include all mandatory rates in the basic rate set." |  | MAC | MAC Operation |  | Clarity/consistency (Med scope) |  |  |  | 2016-01-27 15:22 | EDITOR
7587 | RISON, Mark | 1001 | 5 | 16.2.2.3 | 2233 | 25 | T | Y | 2233.25 | 25 | 16.2.2.3 | [5 empty] | Some bits of the spec state/imply "HR/DSSS/short" is included in "HR/DSSS", others exclude it. Here are some contradictions: 55.6: HR/DSSS high rate direct sequence spread spectrum using the long preamble and header HR/DSSS/short high rate direct sequence spread spectrum using the optional short preamble and header mode Here HR/DSSS and HR/DSSS/short are non-overlapping. 2231.32: Another optional mode is provided that allows data throughput at the higher rates (2, 5.5, and 11 Mb/s) to be significantly increased by using a shorter PHY preamble. This mode is called HR/DSSS/short. This short preamble mode can coexist with DSSS, HR/DSSS under limited circumstances, such as on different channels or with appropriate CCA mechanisms. Here too the two are non-overlapping. 2233.25: The short PHY preamble and header (HR/DSSS/short) is defined as optional for HR/DSSS. Here though HR/DSSS/short seems to be a subset of HR/DSSS. 2239.16: The 8-bit SIGNAL field of the short header indicates to the PHY the data rate that shall be used for transmission (and reception) of the PSDU. A PHY operating with the HR/DSSS/short option supports three mandatory rates given by the following 8-bit words, where the LSB shall be transmitted first in time and the number represents the rate in units of 100 kBit/s: No problem here. 2240.49: The transmit procedures for a high rate PHY using the long PHY preamble and header are the same as the transmit procedures described in 16.3.6 (Transmit PHY) and 16.3.7 (Receive PHY) and do not change apart from the ability to transmit 5.5 Mb/s and 11 Mb/s. The procedures for a transmitter employing HR/DSSS/short are the same except for length and rate changes. The decision to use a long or short PHY is beyond the scope of this standard. Here again the two are non-overlapping. | At 2233.25 change the first sentence to "The short PHY preamble and header (HR/DSSS/short) is optional. " |  | GEN | Other PHY |  | Clarity/consistency (Small scope) |  |  |  | 2016-01-27 15:02 | EDITOR
7588 | RISON, Mark | 1001 | 5 | 11.2.2.16.4 | 1593 | 48 | T | Y | 1593.48 | 48 | 11.2.2.16.4 | [5 empty] | The FMS Status subelement includes both a delivery interval and a max delivery interval, but clearly the delivery interval only specifies the delivery interval (duh!). There are two cases here: one where the AP said "Alternate proposed, due to AP changed the delivery interval" and one where it said "Alternate proposed, due to AP changed the maximum delivery interval". So need to say that the FMS Status subelement only specifies one or the other respectively? Or should the statement be: If the Element Status value in FMS Status subelement is one of [...]: --- The AP does not deliver the requested streams at the delivery interval and maximum delivery interval as specified by the non- AP STA in the FMS Request element. The FMS Status subelement specifies a delivery interval and a maximum delivery interval that the AP is willing to accept for the specified streams if the non-AP STA sends another FMS Request with that delivery interval and maximum delivery interval specified. --- The non-AP STA may submit a new FMS Request that includes the delivery interval value and maximum delivery interval received from the AP. If the AP accepts this new FMS Request, it shall respond as described in 10.2.2.16.2 (FMS general procedures). ? | As it says in the comment |  | MAC | MAC Management | Submission Required | Clarity/consistency (Med scope) |  |  |  | 2016-01-27 15:01 | EDITOR
7589 | RISON, Mark | 1001 | 5 | 11.14 | 1719 | 55 | T | Y | 1719.55 | 55 | 11.14 | [5 empty] | "If a non-AP STA that has an SA with its AP for an association that negotiated management frame protection receives an unprotected Deauthentication or Disassociation frame with reason code INVALID_CLASS2_FRAME or INVALID_CLASS3_FRAME from the AP" -- this should be in the clauses dealing with receipt of deauth/disassoc | Move the behavioural description to subclauses 11.3.4.5 and 11.3.5.9, splitting it into the form "if get this frame then invoke SA as defined in x.x" |  | MAC | MAC Management |  | Clarity/consistency (Small scope) |  |  |  | 2016-01-27 15:01 | EDITOR
7590 | RISON, Mark | 1001 | 5 | 9.4.2.167 | 1063 | 21 | T | Y | 1063.21 | 21 | 9.4.2.167 | [5 empty] | Status Indication and Value need to be specified as being reserved for the initiating STA | As it says in the comment |  | MAC | Frame Formats |  | Clarity/consistency (Small scope) |  |  |  | 2016-01-27 15:01 | EDITOR
7591 | RISON, Mark | 1001 | 5 | 9.4.2.167 | 1063 | 21 | E | Y | 1063.21 | 21 | 9.4.2.167 | [5 empty] | This subclause sometimes identifies frames by "sent by the initating/responding STA" and sometimes by "in the initial FTM frame" | Be consistent. Either always talk of the sender or always of the frame |  | EDITOR | Editorials | [5 empty] | 2016-01-27 11:14 | EDITOR
7592 | RISON, Mark | 1001 | 5 | 11.2.2.6 | 1581 | 34 | T | Y | 1581.34 | 34 | 11.2.2.6 | [5 empty] | If in a U-APSD SP an AP ends the SP part-way through a fragmented MSDU/MMPDU, what happens at the next SP? Does the AP start from the beginning? | Add "If the BU is fragmented but not all fragments are transmitted within the current service period, it shall start the next service period with the first unacknowledged frame." |  | MAC | MAC Management |  | Clarity/consistency (Small scope) |  |  |  | 2016-01-27 15:01 | EDITOR
7593 | RISON, Mark | 1001 | 5 | 11.2.2.5.1 | 1576 | 53 | T | Y | 1576.53 | 53 | 11.2.2.5.1 | [5 empty] | Does the part-BU of the previous SP count as one or zero (if the Max SP Length was not indeterminate)? | After "An unscheduled SP ends after the AP has attempted to transmit at least one BU using a delivery-enabled AC and destined for the STA, but no more than the number indicated in the Max SP Length field of the QoS Capability element of the STA's (Re)Association Request frame if the field has a nonzero value" add ", including any BU that was already partially transmitted in a previous unscheduled SP" |  | MAC | MAC Management |  | Clarity/consistency (Small scope) |  |  |  | 2016-01-27 15:01 | EDITOR
7594 | RISON, Mark | 1001 | 5 | 9.4.2.21.11 | 767 | 29 | E | Y | 767.29 | 29 | 9.4.2.21.11 | [5 empty] | " when the number of consecutive MSDUs for the TC, or TS given by the TID that experience a transmit delay greater than or equal to the value specified in the Delay Threshold subfield, is greater than or equal to the value given in Delayed MSDU Count." -- the commas are spurious | Delete both commas |  | EDITOR | Editorials | [5 empty] | 2016-01-27 11:14 | EDITOR
7595 | RISON, Mark | 1001 | 5 | 11.1.4.3.5 | 1568 | 45 | E | Y | 1568.45 | 45 | 11.1.4.3.5 | [5 empty] | This para is duplicated in the next 2 | Delete this para |  | EDITOR | Editorials | [5 empty] | 2016-01-27 11:14 | EDITOR
7596 | RISON, Mark | 1001 | 5 | 11.1.4.3.5 | 1568 | 50 | T | Y | 1568.5 | 50 | 11.1.4.3.5 | [5 empty] | What about other things that need to be tied specifically to the probe request? | Add " If dot11RadioMeasurementActivated is true and the RSNI element was requested, an RSNI element containing the RSNII of the Probe Request frame shall be included (see 9.4.x.x (RSNI element) and Table 9-x (RSNI values)). NOTE--If no RSNI measurement result is available, the RSNI value is set to indicate "Measurement not available" (see Table 9-x (RCPI values))." and similarly for any other frame-dependent elements |  | MAC | MAC Management | Submission Required | Clarity/consistency (Large scope) |  |  |  | 2016-01-27 15:01 | EDITOR
7597 | RISON, Mark | 1001 | 5 | 11.30.1 | 1842 | 42 | T | Y | 1842.42 | 42 | 11.30.1 | [5 empty] | What about other things that need to be tied specifically to the probe request? | Add " If dot11RadioMeasurementActivated is true and the RSNI element was requested, an RSNI element containing the RSNII of the Probe Request frame shall be included (see 9.4.x.x (RSNI element) and Table 9-x (RSNI values)). NOTE--If no RSNI measurement result is available, the RSNI value is set to indicate "Measurement not available" (see Table 9-x (RCPI values))." and similarly for any other frame-dependent elements |  | MAC | MAC Management | Submission Required | Clarity/consistency (Large scope) |  |  |  | 2016-01-27 15:01 | EDITOR
7598 | RISON, Mark | 1001 | 5 | 11.2.2.1 | 1574 | 26 | T | Y | 1574.26 | 26 | 11.2.2.1 | [5 empty] | "In a BSS operating under the DCF, or during the CP of a BSS using the PCF, upon determining that a BU is currently buffered in the AP, a STA operating in the normal (non-APSD) PS mode transmits a PS-Poll frame to the AP, which responds with the corresponding buffered BU immediately, or acknowledges the PS-Poll frame and respond with the corresponding BU at a later time." -- also under EDCA | Add "or EDCA" before the first comma |  | MAC | MAC Management |  | Clarity/consistency (Small scope) |  |  |  | 2016-01-27 15:01 | EDITOR
7599 | RISON, Mark | 1001 | 5 | 11.2.2.6 | 1581 | 34 | T | Y | 1581.34 | 34 | 11.2.2.6 | [5 empty] | "For a STA using U-APSD, the AP transmits one BU destined for the STA from any AC that is not delivery-enabled in response to PS-Poll frame from the STA. The AP should transmit the BU from the highest priority AC that is not delivery-enabled and that has a buffered BU. When all ACs associated with the STA are delivery-enabled, the AP transmits one BU from the highest priority AC that has a BU. The AP can respond with either an immediate Data or Management frame or with an Ack frame, while delaying the responding Data or Management frame." -- this last sentence also needs to be made when using legacy PS | After the first sentence of step g) add "The AP shall respond after SIFS with either a Data or Management frame or with an Ack frame." |  | MAC | MAC Management |  | Clarity/consistency (Small scope) |  |  |  | 2016-01-27 15:01 | EDITOR
7600 | RISON, Mark | 1001 | 5 | 11.2.2.6 | 1581 | 39 | T | Y | 1581.39 | 39 | 11.2.2.6 | [5 empty] | "The AP can respond with either an immediate Data or Management frame or with an Ack frame, while delaying the responding Data or Management frame." -- exactly when is this "immediate" frame to be sent? | Change to "The AP shall respond after SIFS with either a Data or Management frame or with an Ack frame." |  | MAC | MAC Management |  | Clarity/consistency (Small scope) |  |  |  | 2016-01-27 15:01 | EDITOR
7601 | RISON, Mark | 1001 | 5 | 12.7.1.2 | 1986 | 26 | E | Y | 1986.26 | 26 | 12.7.1.2 | [5 empty] | It says "128 bits, 192 bits, 256 bits, 384 bits, 512, or 704 bits." | Change to "128, 192, 256, 384, 512, or 704 bits." |  | EDITOR | Editorials | [5 empty] | 2016-01-27 11:14 | EDITOR
7602 | RISON, Mark | 1001 | 5 | C.3 | 3237 | 62 | T | Y | 3237.6201 | 62 | C.3 | [5 empty] | Either get rid of dot11EDThreshold, or extend its use to all the PHYs (i.e. not just DSSS and HR/DSSS) | As it says in the comment |  | GEN | MIB | Submission Required | Clarity/consistency (Large scope) |  |  |  | 2016-01-27 15:02 | EDITOR
7603 | RISON, Mark | 1001 | 5 | 11.24.6.3 | 1766 | 49 | T | Y | 1766.49 | 49 | 11.24.6.3 | [5 empty] | A STA should be required to specify a FTM Format and Bandwidth that it (and the BSS, if associated) support | As it says in the comment |  | MAC | MAC Management | Submission Required | Enhance or change existing feature |  |  |  | 2016-01-27 15:01 | EDITOR
7604 | RISON, Mark | 1001 | 5 | 6.3.20.1.2 | 224 | 15 | T | Y | 224.15 | 15 | 6.3.20.1.2 | [5 empty] | Why is "Valid range" N/A for the Key ID in MLME-DELETEKEYS.request? | Copy the corresponding cell in MLME-SETKEYS.request |  | MAC | MAC SAP |  | Clarity/consistency (Small scope) |  |  |  | 2016-01-27 15:01 | EDITOR
7605 | RISON, Mark | 1001 | 5 | 9.4.2.167 | 1063 | 50 | E | Y | 1063.5 | 50 | 9.4.2.167 | [5 empty] | It was deemed in D4.0 comment resolution that "FTM Format and Bandwidth" needed the "FTM" because it was otherwise too general (CID 6243). The same is true of "Status Indication" and "Value" | Rename these subfields to "FTM Status Indication" and "FTM Value" respectively |  | EDITOR | Editorials | [5 empty] | 2016-01-27 11:14 | EDITOR
7606 | RISON, Mark | 1001 | 5 | 12.6.7 | 1972 | 56 | T | Y | 1972.5601 | 56 | 12.6.7 | [5 empty] | What is an "MGTKSA"? The term is not in Clause 3, nor is it defined/described in Subclause 12.5.1.1 | Change to "mesh GTKSA", with the right case |  | GEN | Security |  | Clarity/consistency (Med scope) |  |  |  | 2016-01-27 15:02 | EDITOR
7607 | RISON, Mark | 1001 | 5 | 3 | 7 | 30 | E | Y | 7.3 | 30 | 3 | [5 empty] | The TK/MK stuff is incomplete/inconsistent: 3.1 has GMK, GTK, IGTK. Why are these not in 3.2? 3.2 has 4WH, 4WSTKH, FT4WH, GKH, GTKSA, PMK, PMKSA, PTK, PTKSA, PKH, SMK, SMKH, SMKSA, STK, STKSA. 3.4 has GMK, GTK, GTKSA, IGTK, IGTKSA, MGTK, [no MGTKSA], MTK, PMK, PMKID, PMKSA, PTK, PTKSA, SMK, [no SMKID], SMKSA, STK, STKSA. Missing TPKSA, mesh PMKSA, mesh TKSA, mesh GTKSA. | Move the identified definitions from 3.1 to 3.2 Add the identified missing expansions in 3.4 Add missing definitions in 3.2 |  | EDITOR | Editorials | [5 empty] | 2016-01-27 11:14 | EDITOR
7608 | RISON, Mark | 1001 | 5 | 6.5.4.2 | 534 | 55 | T | Y | 534.55 | 55 | 6.5.4.2 | [5 empty] | "The relationship between aMACProcessingTime and the IFS and slot timing is described in 9.3.7 (DCF timing relations) and illustrated in Figure 9-19 (DCF timing relationships)." -- needs to be extended to EDCA | Add references to the EDCAF timing relations subclause and figure |  | MAC | MAC SAP | Submission Required | Clarity/consistency (Med scope) |  |  |  | 2016-01-27 15:01 | EDITOR
7609 | RISON, Mark | 1001 | 5 | 10.3.2.3.2 | 1270 | 44 | E | Y | 1270.4399 | 44 | 10.3.2.3.2 | [5 empty] | "at least one of the following is true: --- The transmitter is not a DMG STA --- The transmitter is a DMG STA, and each transmission occurs with the same transmit antenna configuration." -- they can't both be true anyway, so just say "either of the following is true" | As it says in the comment |  | EDITOR | Editorials | [5 empty] | 2016-01-27 11:14 | EDITOR
7610 | RISON, Mark | 1001 | 5 |  |  |  | E | Y | [8 empty] | There are 21 instances of "power management subfield", 20 instances of "... field" and 5 of "bit". This is awkward when trying to get a complete understanding of PM signalling | Change all to "... subfield" |  | EDITOR | Editorials | [5 empty] | 2016-01-27 11:14 | EDITOR
7611 | RISON, Mark | 1001 | 5 | 14.4.3 | 2124 | 1 | T | Y | 2124.01 | 1 | 14.4.3 | [5 empty] | Cf CID 5746, not all the parameters of the actions in this subclause are described. More specifically none except the peerMAC argument is described (unlike the events above) | Add descriptions of the non-peerMAC parameter to the actions, based on the events (or otherwise) |  | GEN | Mesh |  | Bugfix |  |  |  | 2016-01-27 15:02 | EDITOR
7612 | RISON, Mark | 1001 | 5 | 3.2 | 22 | 1 | T | Y | 22.01 | 1 | 3.2 | [5 empty] | Cf CID 5746, we have "mesh profile" in Clause 3, but not "mesh configuration" | Add a definition of "mesh configuration" |  | GEN | Definitions | Submission Required | Clarity/consistency (Med scope) |  |  |  | 2016-01-27 15:00 | EDITOR
7613 | RISON, Mark | 1001 | 5 | 11.2.2.16.3 | 1593 | 2 | E | Y | 1593.02 | 2 | 11.2.2.16.3 | [5 empty] | "the FMS Status subelement shall be set to one of" is missing "Element Status in the corresponding" after "the". There are also some "in FMS Status subelement"s, which are missing an article | As it says in the comment |  | EDITOR | Editorials | [5 empty] | 2016-01-27 11:14 | EDITOR
7614 | RISON, Mark | 1001 | 5 | 9.4.2.75 | 948 | 25 | T | Y | 948.25 | 25 | 9.4.2.75 | [5 empty] | "The Current Count field is reserved when the FMS Counter field is included in the FMS Status subelement." -- but the FMS Counter field is not an optional field, so is always included. Is this saying that if an FMS Status subelement is present in an MMPDU that also includes an FMS Descriptor element, then the Current Count field of the latter is reserved? | If that's indeed what it's trying to say, make it say it, otherwise make it say what it's actually trying to say |  | MAC | Frame Formats | Submission Required | Clarity/consistency (Med scope) |  |  |  | 2016-01-27 15:01 | EDITOR
7615 | RISON, Mark | 1001 | 5 | 3.2 | 26 | 8 | T | Y | 26.08 | 8 | 3.2 | [5 empty] | The definition of "base channel" is not clear. For example, in an 80 MHz BSS, with a STA that only supports 40 MHz but has sent an Notify Channel Width or Operating Mode Notification specifying 20 MHz, is the "base channel" from that STA's perspective a 20, 40 or 80 MHz channel? | Make it clear whether the "base channel" is the BSS bandwidth, the maximum bandwidth supported by the STA, or the operating bandwidth |  | GEN | Definitions | Submission Required | Clarity/consistency (Med scope) |  |  |  | 2016-01-27 15:00 | EDITOR
7616 | RISON, Mark | 1001 | 5 | 3.2 | 26 | 8 | T | Y | 26.08 | 8 | 3.2 | [5 empty] | The definition of "base channel" is not clear. If the "base channel" varies when the STA's operating bandwidth changes (through Notify Channel Width or Operating Mode Notification) then what does that do to any existing TDLS link where one or the other device does not support "TDLS Wider Bandwidth"? | Make it clear whether the "base channel" is the BSS bandwidth, the maximum bandwidth supported by the STA, or the operating bandwidth, and make sure this is compatible with devices that do not support TDLS Wider Bandwidth |  | GEN | Definitions | Submission Required | Clarity/consistency (Med scope) |  |  |  | 2016-01-27 15:00 | EDITOR
7617 | RISON, Mark | 1001 | 5 | 3.2 | 22 | 1 | E | Y | 22.01 | 1 | 3.2 | [5 empty] | The definitions of GMK, GTK, IGTK, PMK, PTK, SMK, STK (maybe also AEK and MTK) need to be aligned | As it says in the comment |  | EDITOR | Editorials | [5 empty] | 2016-01-27 11:14 | EDITOR
7618 | RISON, Mark | 1001 | 5 | 3.2 | 22 | 1 | T | Y | 22.01 | 1 | 3.2 | [5 empty] | The definition of "temporal encryption key" needs to cover TKs other than group and pairwise ones | As it says in the comment |  | GEN | Definitions | Submission Required | Clarity/consistency (Large scope) |  |  |  | 2016-01-27 15:00 | EDITOR
7619 | RISON, Mark | 1001 | 5 | 3.2 | 22 | 1 | T | Y | 22.01 | 1 | 3.2 | [5 empty] | The definition of "temporal key"/"TK" should be generic (i.e. include GTK and IGTK and STK and MTK) but sometimes refers only to the TK (temporal key) in a PTK (transient key) | Problem is that PTK already has a different meaning... Find a way to distinguish temporalKs and transientKs |  | GEN | Definitions | Submission Required | Clarity/consistency (Large scope) |  |  |  | 2016-01-27 15:00 | EDITOR
7620 | RISON, Mark | 1001 | 5 | 12.5.3.3.4 |  |  | E | Y | 1948.22 | 22 | 12.5.3.3.4 | [5 empty] | It says "When management frame protection is negotiated, the Management field of the Nonce Flags field shall be set to 1 if the Type field of the Frame Control field is 00 (Management frame); otherwise it is set to 0." | Change to end "otherwise it shall be set to 0" |  | EDITOR | Editorials | [5 empty] | 2016-01-27 11:14 | EDITOR
7621 | RISON, Mark | 1001 | 5 | 15.4.4.7 | 2223 | 22 | T | Y | 2223.22 | 22 | 15.4.4.7 | [5 empty] | What does "The TX-to-RX turnaround time shall be measured at the air interface from the trailing edge of the last transmitted symbol to valid CCA detection of the incoming signal. The CCA should occur within 25 us (10 us for turnaround time plus 15 us for energy detect) or by the next slot boundary occurring after 25 us has elapsed (refer to 15.4.6.5 (CCA)). A receiver input signal 3 dB above the ED threshold described in 15.4.6.5 (CCA) shall be present at the receiver." mean? Does it mean that an 11-original device can be "deaf" to CCA for 25 us after it has transmitted? | Reword to be clear that no, a device can't just skip CCA for 25 us |  | GEN | Other PHY | Submission Required | Clarity/consistency (Large scope) |  |  |  | 2016-01-27 15:02 | EDITOR
7622 | RISON, Mark | 1001 | 5 | 16.3.6.8 | 2252 | 62 | T | Y | 2252.6201 | 62 | 16.3.6.8 | [5 empty] | What does "The TX-to-RX turnaround time shall be measured at the air interface from the trailing edge of the last transmitted symbol to valid CCA detection of the incoming signal. The CCA should occur within 25 us (10 us for turnaround time plus 15 us for energy detect) or by the next slot boundary occurring after 25 us has elapsed (refer to 16.3.8.5 (CCA)). A receiver input signal 3 dB above the ED threshold described in 16.3.8.5 (CCA) shall be present at the receiver." mean? Does it mean that an 11b device can be "deaf" to CCA for 25 us after it has transmitted? | Reword to be clear that no, a device can't just skip CCA for 25 us |  | GEN | Other PHY | Submission Required | Clarity/consistency (Large scope) |  |  |  | 2016-01-27 15:02 | EDITOR
7623 | RISON, Mark | 1001 | 5 | 15.4.6.5 | 2229 | 1 | T | Y | 2229.01 | 1 | 15.4.6.5 | [5 empty] | If aCCAtime needs to fit in slot time, does this mean it's necessary to detect a DSSS preamble within a slot time? This only allows about 8 bits of preamble, which seems insufficient. Even worse is "With a valid signal (according to the CCA mode of operation) present at the receiver antenna within 5 us of the start of a MAC slot boundary, the PHY-CCA.indication(BUSY) primitive shall be generated before the end of the slot time.", which seems to require ability to detect a DSSS preamble within 4 us (9 us slots minus 5 us before the valid signal turns up after the start of the slot) for CCA modes 2 or 3, even if the rx-tx turnaround time is 0! | Clarify how aCCAtime works for DSSS |  | GEN | Other PHY | Submission Required | Clarity/consistency (Large scope) |  |  |  | 2016-01-27 15:02 | EDITOR
7624 | RISON, Mark | 1001 | 5 | 16.3.8.5 | 2258 | 61 | T | Y | 2258.6101 | 61 | 16.3.8.5 | [5 empty] | If aCCAtime needs to fit in slot time, does this mean it's necessary to detect a DSSS preamble within a slot time? This only allows about 8 bits of preamble, which seems insufficient. Even worse is "With a valid signal (according to the CCA mode of operation) present at the receiver antenna within 5 us of the start of a MAC slot boundary, the PHY-CCA.indication(BUSY) primitive shall be generated before the end of the slot time.", which seems to require ability to detect a DSSS preamble within 4 us (9 us slots minus 5 us before the valid signal turns up after the start of the slot) for CCA modes 4 or 5, even if the rx-tx turnaround time is 0! | Clarify how aCCAtime works for HR/DSSS |  | GEN | Other PHY | Submission Required | Clarity/consistency (Large scope) |  |  |  | 2016-01-27 15:02 | EDITOR
7625 | RISON, Mark | 1001 | 5 |  |  |  | T | Y | [8 empty] | See other comments on aCCAtime, and then consider: more generally, which ED and PD requirements are required within aCCAtime, and which not? | Clarify |  | GEN | Carrier Sense | Submission Required | Clarity/consistency (Large scope) |  |  |  | 2016-01-27 15:35 | EDITOR
7626 | RISON, Mark | 1001 | 5 | 11.2.3.5 | 1602 | 16 | T | Y | 1602.16 | 16 | 11.2.3.5 | [5 empty] | "The following rules describe operation of the ATIM frame and frame transmission to STAs in PS mode in a non-DMG IBSS and in a DMG BSS:". Either the "BSS" was intended to be "IBSS", in which case it collapses to "in an IBSS", or this is wildly confusing as it's in a subsubsubclause and subsubclause which are about IBSSen (fear it's the latter...) | Assuming it's the latter, move the DMG-related behaviour to 11.2.6 or a new 11.2.7 just for DMG BSSen (since 11.2.6 is only for DMG infra BSSen) |  | MAC | MAC Management | Submission Required | Clarity/consistency (Med scope) |  |  |  | 2016-01-27 15:01 | EDITOR
7627 | RISON, Mark | 1001 | 5 | 9.4.1.4 | 656 | 38 | E | Y | 656.38 | 38 | 9.4.1.4 | [5 empty] | "An AP ignores the Privacy subfield within received (Re)Association Request frames" -- this is clearly behaviour not format | Move to Clause 12 |  | EDITOR | Editorials | [5 empty] | 2016-01-27 11:14 | EDITOR
7628 | RISON, Mark | 1001 | 5 | 9.3.3.2 | 622 | 33 | T | Y | 622.33 | 33 | 9.3.3.2 | [5 empty] | "In an MMPDU carried in one or more PPDU(s), none of which are VHT PPDU(s), the maximum unencrypted MMPDU size is 2304 octets." is duplication of T9-19 | Delete this sentence |  | EDITOR | Frame Formats |  | Editorial |  |  |  | 2016-01-27 15:01 | EDITOR
7629 | RISON, Mark | 1001 | 5 | 9 | 563 | 1 | E | Y | 563.01 | 1 | 9 | [5 empty] | There are normative modal verbs in this subclause | Move behavioural ones (e.g. "may respond", "should discard") to Clause 10 or 11. Change "may be present" to "is optionally present". Change the other "may"s to "can" or "might". Change the other "should"s to "ought to". Change "shall include" to "includes" |  | EDITOR | Editorials | [5 empty] | 2016-01-27 11:14 | EDITOR
7630 | RISON, Mark | 1001 | 5 |  |  |  | E | Y | [8 empty] | There are references to "payload" in the MAC but this term is not defined | Change to "frame body" at 578.55, 578.56, 578.58, 857.51, 1307.34, 1752.34, 1755.58, 1946.31, 1950.1, 1956.20, 1958.26 Change to "information" at 1020.37, 1037.51, 1842.49 Change to "SNAP body" at 1741.56, 1814.56, 1862.53, 2104.48 Delete at 1806.44, 1804.47, 1934.56 |  | EDITOR | Editorials | [5 empty] | 2016-01-27 11:14 | EDITOR
7631 | RISON, Mark | 1001 | 5 |  |  |  | E | Y | [8 empty] | "primary channel of the BSS" (and similar things ending "channel of the BSS") is pleonastic, since "primary channel" is defined as a characteristic of the BSS | Delete "of the BSS" in all instances (about 21) |  | EDITOR | Editorials | [5 empty] | 2016-01-27 11:14 | EDITOR
7632 | RISON, Mark | 1001 | 5 | 11.24.4.1 | 1758 | 27 | T | Y | 1758.27 | 27 | 11.24.4.1 | [5 empty] | "Upon reception of a new Location Configuration Request frame, the STA shall override any previously received Location Configuration Request frame with the new frame. " -- it's not the frame which is overridden but the information contained therein | Change to "Upon reception of a new Location Configuration Request frame, the STA shall override any information from a previously received Location Configuration Request frame with the new frame. " |  | EDITOR | MAC Management |  | Editorial |  |  |  | 2016-01-27 15:01 | EDITOR
7633 | RISON, Mark | 1001 | 5 |  |  |  | T | Y | [8 empty] | There are half a dozen instances of "with a valid FCS". These should be removed, as it is implicit that if a frame has an invalid FCS you haven't received anything (otherwise you'd have to pepper every second line of the spec with "with a valid FCS"!) | Delete all 5 instances of "with a valid FCS" |  | MAC | MAC Operation |  | Clarity/consistency (Small scope) |  |  |  | 2016-01-27 15:19 | EDITOR
7634 | RISON, Mark | 1001 | 5 | 4.3.5.3 | 68 | 3 | E | Y | 68.03 | 3 | 4.3.5.3 | [5 empty] | "RSNA defines the following features" - how can an association define features? | Change to "The following features are defined for an RSNA:" |  | EDITOR | Editorials | [5 empty] | 2016-01-27 11:14 | EDITOR
7635 | RISON, Mark | 1001 | 5 | 11.1.4.3 | 1564 | 44 | T | Y | 1564.4399 | 44 | 11.1.4.3 | [5 empty] | What does "process all received probe responses" (2 instances) mean, exactly? | Change each to "process all received probe responses to construct BSSDescriptions corresponding to each" |  | MAC | MAC Management |  | Clarity/consistency (Small scope) |  |  |  | 2016-01-27 15:01 | EDITOR
7636 | RISON, Mark | 1001 | 5 |  |  |  | T | Y | [8 empty] | The term "awake window" (and capitalised versions thereof) is used in contexts other than "mesh awake window" but is not defined. It appears to be a DMG thing, but there seem perhaps to be TDLS awake windows too, and things called "ATIM Window/Awake Windows" too | Change the DMG-specific ones to "DMG awake window" (case-appropriately), the TDLS ones to "TDLS awake window" (ditto) and if any are left after that, work out what exactly they refer to! In Waikoloa, Payam TORAB said that at least some "awake window"s should be "ATIM window"s |  | EDITOR | Terminology | Submission Required | Clarity/consistency (Large scope) |  |  |  | 2016-01-27 15:17 | EDITOR
7637 | RISON, Mark | 1001 | 5 | 12.5.3.4.4 | 1951 | 1 | E | Y | 1951.01 | 1 | 12.5.3.4.4 | [5 empty] | This subclause keeps switching between "receiver" and "recipient" | Pick one and stick to it |  | EDITOR | Editorials | [5 empty] | 2016-01-27 11:14 | EDITOR
7638 | RISON, Mark | 1001 | 5 | 12.5.5.4.4 | 1959 | 22 | E | Y | 1959.22 | 22 | 12.5.5.4.4 | [5 empty] | This subclause keeps switching between "receiver" and "recipient" | Pick one and stick to it |  | EDITOR | Editorials | [5 empty] | 2016-01-27 11:14 | EDITOR
7639 | RISON, Mark | 1001 | 5 |  |  |  | E | Y | [8 empty] | This spec keeps switching between "receiver" and "recipient" | Pick one and stick to it, at least within a subclause and siblings/cousins/children |  | EDITOR | Editorials | [5 empty] | 2016-01-27 11:14 | EDITOR
7640 | RISON, Mark | 1001 | 5 | 11.1.4.3.4 | 1567 | 15 | T | Y | 1567.15 | 15 | 11.1.4.3.4 | [5 empty] | Re CID 5208: The assertion "multi-band capable non-AP STAs can respond to Probe Requests" needs some backing evidence (i.e. a specific spec location where this is required/allowed, other than the location which was the subject of that comment) | Delete this criterion |  | MAC | MAC Management |  | Clarity/consistency (Med scope) |  |  |  | 2016-01-27 15:01 | EDITOR
7641 | RISON, Mark | 1001 | 5 |  |  |  | E | Y | [8 empty] | Re CID 5083: Now that we have names for the status codes (Table 9-45), we should use those, not numbers (so 0 -> SUCCESS, 76 -> ANTI_CLOGGING_TOKEN_REQUIRED etc.) | As it says in the comment |  | EDITOR | Editorials | [5 empty] | 2016-01-27 11:14 | EDITOR
7642 | RISON, Mark | 1001 | 5 |  |  |  | E | Y | [8 empty] | There are 6 instances of "aSignalExtension <micro>s", but aSignalExtension is already in us | Delete "<micro>s" in all instances |  | EDITOR | Editorials | [5 empty] | 2016-01-27 11:14 | EDITOR
7643 | RISON, Mark | 1001 | 5 |  |  |  | E | Y | [8 empty] | There are still 6 instances of "<something>IFS time" and 14 of "<something>IFS period". I thought we had agreed a while ago that xIFS was of itself a duration, so needed no additional noun | Delete "time" and "period" in all instances |  | EDITOR | Editorials | [5 empty] | 2016-01-27 11:14 | EDITOR
7644 | RISON, Mark | 1001 | 5 | E.1 | 3377 |  | E | Y | 3377 |  | E.1 | [5 empty] | The 5 instances of "<double sexless quote><em dash><double sexless quote>" should have sexy quotes but should not be breakable | As it says in the comment |  | EDITOR | Editorials | [5 empty] | 2016-01-27 11:14 | EDITOR
7645 | RISON, Mark | 1001 | 5 | 10.3.2.12.2 | 1284 | 13 | T | Y | 1284.13 | 13 | 10.3.2.12.2 | [5 empty] | SNS2 for Table 10-3---Transmitter sequence number spaces says "Individually addressed QoS Data" as the name of the space, but does not mention unicast in the Applies to | Change the Applies to to "A STA operating as a QoS STA transmitting an individually addressed QoS Data frame, excluding SNS5" |  | MAC | MAC Operation |  | Bugfix |  |  |  | 2016-01-27 15:01 | EDITOR
7646 | RISON, Mark | 1001 | 5 | 10.3.2.12.2 | 1284 | 13 | T | Y | 1284.13 | 13 | 10.3.2.12.2 | [5 empty] | "A STA operating as a QoS STA transmitting a QoS Data frame" -- a non-QoS STA does not transmit QoS Data frames | Simplify to "A STA transmitting a QoS Data frame" |  | EDITOR | MAC Operation |  | Editorial |  |  |  | 2016-01-27 15:01 | EDITOR
7647 | RISON, Mark | 1001 | 5 | 10.3.2.12.3 | 1285 | 1 | T | Y | 1285.01 | 1 | 10.3.2.12.3 | [5 empty] | "A QoS STA receiving an individually addressed QoS Data frame" and "A QoS STA receiving a QoS Null frame" and "A QMF STA receiving an individually addressed QMF" and "STA with dot11RobustAVStreamingImplemented true receiving a group addressed frame subject to a GCR agreement" (2x) -- a non-QoS/QMF/RAVS STA does not receive such frames | Simplify each to "A STA receiving..." |  | MAC | MAC Operation |  | Clarity/consistency (Small scope) |  |  |  | 2016-01-27 15:01 | EDITOR
7648 | RISON, Mark | 1001 | 5 | 9.4.2.27 | 838 | 31 | T | Y | 838.31 | 31 | 9.4.2.27 | [5 empty] | Re CID 6476: why is the bit set to 0 when sent in a non-AP STA's beacon, even if it it supports PSMP (and indicates so when it sends a probe response)? This seems very odd (and would leave a device which does passive scanning with the wrong understanding) | Change the rightmost cell to just the last two of the current lines |  | MAC | Frame Formats |  | Bugfix |  |  |  | 2016-01-27 15:01 | EDITOR
7649 | RISON, Mark | 1001 | 5 | C.3 | 2925 | 61 | T | Y | 2925.6101 | 61 | C.3 | [5 empty] | The description of dot11RSNAActivated suggests it's only for APs | Delete "The entity advertises the RSNE in its Beacon and Probe Response frames." |  | GEN | MIB |  | Bugfix |  |  |  | 2016-01-27 15:02 | EDITOR
7650 | RISON, Mark | 1001 | 5 | C.3 | 2925 | 61 | T | Y | 2925.6101 | 61 | C.3 | [5 empty] | What happens if dot11RSNAActivated is true but the Assoc Req/Rsp doesn't contain an RSNE? Or vice-versa? | Mandate that an RSNE be passed over each SAP primitive if dot11RSNAActivated is true and that primitive carries a SAP; mandate that an RSNE not be passed if dot11RSNAActivated is false |  | GEN | MIB | Submission Required | Clarity/consistency (Med scope) |  |  |  | 2016-01-27 15:02 | EDITOR
7651 | RISON, Mark | 1001 | 5 |  |  |  | E | Y | [8 empty] | There are a bunch of apostrophes represented using a sexless quote | Change all of them to a sexy quote. The first thing to attack is "'s" (except in the MIB etc.) |  | EDITOR | Editorials | [5 empty] | 2016-01-27 11:14 | EDITOR
7652 | RISON, Mark | 1001 | 5 | 11.24.6.3 | 1766 | 49 | E | Y | 1766.49 | 49 | 11.24.6.3 | [5 empty] | Move "The responding STA's selection of the format and bandwidth in the FTM Format and Bandwidth field should be the same as that requested by the initiating STA. The responding STA shall not choose a bandwidth wider than requested. The responding STA shall not choose a VHT format if HT-mixed or non-HT format was requested. The responding STA shall not choose an HT format if non-HT format was requested." to the "If the request was successful" below | As it says in the comment |  | EDITOR | Editorials | [5 empty] | 2016-01-27 11:14 | EDITOR
7653 | RISON, Mark | 1001 | 5 | 12.5.2.6 | 1944 | 14 | T | Y | 1944.14 | 14 | 12.5.2.6 | [5 empty] | We killed most of the "monotonically incrementing"s but left one | Change to "strictly increasing" |  | EDITOR | Security |  | Editorial |  |  |  | 2016-01-27 15:02 | EDITOR
7654 | RISON, Mark | 1001 | 5 | 11.2.2.2 | 1574 | 61 | T | Y | 1574.61 | 61 | 11.2.2.2 | [5 empty] | "To change power management modes a STA shall inform the AP by completing a successful frame exchange (as described in Annex G) that is initiated by the STA and that includes a Management frame, Extension frame or Data frame, and also an Ack or a BlockAck frame from the AP." does not make it clear that the frame exchange is required to include an Ack/BA (the NOTE 1 below does make this clear, but it's not normative) | Change to "To change power management modes a STA shall inform the AP by completing a successful frame exchange (as described in Annex G) that is initiated by the STA and that is required to include a Management frame, Extension frame or Data frame, and also an Ack or a BlockAck frame from the AP." |  | MAC | MAC Management |  | Clarity/consistency (Small scope) |  |  |  | 2016-01-27 15:01 | EDITOR
7655 | RISON, Mark | 1001 | 5 | 11.2.2.2 | 1574 | 62 | T | Y | 1574.62 | 62 | 11.2.2.2 | [5 empty] | "initiated by the STA" -- so this means that the PM mode cannot be changed during RD. However, only timing distinguishes the last frame of a RD exchange from the first frame of a non-RD exchange, which is awkward to validate | Allow the PM mode to be changed in RD |  | MAC | MAC Management | Submission Required | Enhance or change existing feature |  |  |  | 2016-01-27 15:01 | EDITOR
7656 | RISON, Mark | 1001 | 5 | 9.2.4.1.7 | 569 | 44 | T | Y | 569.44 | 44 | 9.2.4.1.7 | [5 empty] | There is wide variation in the setting of the PM bit in Control frames | Say that the PM bit is ignored (not reserved, because some implementations do set it to 1) in Control frames |  | MAC | Frame Formats | Submission Required | Enhance or change existing feature |  |  |  | 2016-01-27 15:01 | EDITOR
7657 | RISON, Mark | 1001 | 5 | 9.2.4.1.7 | 569 | 44 | T | Y | 569.44 | 44 | 9.2.4.1.7 | [5 empty] | Many implementations fail to distinguish between probe reqs to an associated AP and other probe requests (especially since in 802.11-2007 probe reqs did not carry a valid PM bit) | Say that the PM bit is ignored (not reserved, because some implementations do set it to 1) in probe reqs |  | MAC | Frame Formats | Submission Required | Enhance or change existing feature |  |  |  | 2016-01-27 15:01 | EDITOR
7658 | RISON, Mark | 1001 | 5 | 4.3.13 | 79 | 32 | T | Y | 79.32 | 32 | 4.3.13 | [5 empty] | What about dot11VHTExtendedNSSBWCapable? | Add a line "--- "dot11TVHTExtendedNSSBWCapable" replaces "dot11VHTExtendedNSSBWCapable". |  | MAC | Architecture |  | Clarity/consistency (Small scope) |  |  |  | 2016-01-27 15:01 | EDITOR
7659 | RISON, Mark | 1001 | 5 | 9.4.1.53 | 716 | 13 | E | Y | 716.13 | 13 | 9.4.1.53 | [5 empty] | What is "OMN"? | Change to "Operating Mode Notification frame" |  | EDITOR | Editorials | [5 empty] | 2016-01-27 11:14 | EDITOR
7660 | RISON, Mark | 1001 | 5 | 9.4.1.53 | 716 | 5 | T | Y | 716.05 | 5 | 9.4.1.53 | [5 empty] | Why do only 2 of the cells say "--- See NOTE 2" and "(See NOTE 1)"? | Add "--- See NOTE 2" and "(See NOTE 1)" to all the other cells except the ones saying "Reserved". Or just delete all of them |  | MAC | Frame Formats |  | Clarity/consistency (Med scope) |  |  |  | 2016-01-27 15:01 | EDITOR
7661 | RISON, Mark | 1001 | 5 | 9.4.1.53 | 716 | 23 | T | Y | 716.23 | 23 | 9.4.1.53 | [5 empty] | What about 80 MHz? | Add "80 MHz," before "80+80 MHz" |  | MAC | Frame Formats |  | Bugfix |  |  |  | 2016-01-27 15:01 | EDITOR
7662 | RISON, Mark | 1001 | 5 | 9.4.1.53 | 716 | 23 | T | Y | 716.23 | 23 | 9.4.1.53 | [5 empty] | How can 3 ever appear in column 2 except when column 4 is "Reserved", since Supported Channel Width Set subfield value 3 is reserved? | Delete 3 in all such rows and create a new row with the same column 1, 3, the same column 3 and Reserved in each cell |  | MAC | Frame Formats |  | Bugfix |  |  |  | 2016-01-27 15:01 | EDITOR
7663 | RISON, Mark | 1001 | 5 | 9.4.1.53 | 716 | 28 | E | Y | 716.28 | 28 | 9.4.1.53 | [5 empty] | It says "Transmitting STA does not support 160 MHz PPDUs and transmitting STA does not support 80+80 MHz PPDUs." | Change to "Transmitting STA does not support 80+80 or 160 MHz PPDUs." |  | EDITOR | Editorials | [5 empty] | 2016-01-27 11:14 | EDITOR
7664 | RISON, Mark | 1001 | 5 | 9.4.1.53 | 716 | 48 | T | Y | 716.48 | 48 | 9.4.1.53 | [5 empty] | It says "Transmitting STA supports 20, 40, 80, and 160 or 80+80 MHz PPDUs at Max VHT NSS." -- what does the "or" mean? For backward compatibility it must be 160 MHz but not 80+80 | Change to "Transmitting STA supports 20, 40, 80 and 160 MHz PPDUs at Max VHT NSS. Transmitting STA does not support 80+80 MHz PPDUs." |  | MAC | Frame Formats |  | Bugfix |  |  |  | 2016-01-27 15:01 | EDITOR
7665 | RISON, Mark | 1001 | 5 | 9.4.2.158.3 | 1056 | 37 | T | Y | 1056.37 | 37 | 9.4.2.158.3 | [5 empty] | "the Extended NSS BW Support bits" -- what bits? Of what? | Change to "the Extended NSS BW Support subfield in the <something>". Also change "bits" to "subfield" at 1053.42, 717.23 and 1056.39, and for the last two also add the missing "Support" before that |  | MAC | Frame Formats | Submission Required | Clarity/consistency (Med scope) |  |  |  | 2016-01-27 15:01 | EDITOR
7666 | RISON, Mark | 1001 | 5 | 10.7.12.1 | 1329 | 1 | E | Y | 1329.01 | 1 | 10.7.12.1 | [5 empty] | It says "the Supported Channel Width Set and Extended NSS BW Support subfield" | Change to ""the Supported Channel Width Set and Extended NSS BW Support subfields" |  | EDITOR | Editorials | [5 empty] | 2016-01-27 11:14 | EDITOR
7667 | RISON, Mark | 1001 | 5 | 10.7.12.2 | 1331 | 1 | E | Y | 1331.01 | 1 | 10.7.12.2 | [5 empty] | It says "the Supported Channel Width Set and Extended NSS BW Support subfield" | Change to ""the Supported Channel Width Set and Extended NSS BW Support subfields" |  | EDITOR | Editorials | [5 empty] | 2016-01-27 11:14 | EDITOR
7668 | RISON, Mark | 1001 | 5 | 10.7.12.1 | 1329 | 38 | E | Y | 1329.38 | 38 | 10.7.12.1 | [5 empty] | It says "the Supported Channel Width Set and Extended NSS BW Support subfield" | Change to ""the Supported Channel Width Set and Extended NSS BW Support subfields" |  | EDITOR | Editorials | [5 empty] | 2016-01-27 11:14 | EDITOR
7669 | RISON, Mark | 1001 | 5 | 10.7.12.2 | 1332 | 39 | E | Y | 1332.39 | 39 | 10.7.12.2 | [5 empty] | It says "the Supported Channel Width Set and Extended NSS BW Support subfield" | Change to ""the Supported Channel Width Set and Extended NSS BW Support subfields" |  | EDITOR | Editorials | [5 empty] | 2016-01-27 11:14 | EDITOR
7670 | RISON, Mark | 1001 | 5 | 10.34.5.2 | 1461 | 49 | E | Y | 1461.49 | 49 | 10.34.5.2 | [5 empty] | It says "Beamformee" | Change to "beamformee" |  | EDITOR | Editorials | [5 empty] | 2016-01-27 11:14 | EDITOR
7671 | RISON, Mark | 1001 | 5 | 9.4.2.158 | 1050 | 29 | T | Y | 1050.29 | 29 | 9.4.2.158 | [5 empty] | How does the new extended NSS BW support stuff interact with STBC? ? E.g. what happens if Max VHT NSS for some MCSes ends up being less than implied by Rx STBC? | Add "subject to any extended NSS BW support constraint" to the rightmost cell |  | MAC | Frame Formats |  | Clarity/consistency (Med scope) |  |  |  | 2016-01-27 15:01 | EDITOR
7672 | RISON, Mark | 1001 | 5 | 9.4.1.53 | 715 | 42 | T | Y | 715.42 | 42 | 9.4.1.53 | [5 empty] | "If the Rx NSS Type subfield is 1, the value of this field, combined with other information described in 9.4.2.158.3 (Supported VHT-MCS and NSS Set field), indicates the maximum number of spatial streams that the STA can receive as a beamformee in an SU PPDU" -- I see nothing in there that deals with BF | Delete ", combined with other information described in 9.4.2.158.3 (Supported VHT-MCS and NSS Set field), " |  | MAC | Frame Formats |  | Bugfix |  |  |  | 2016-01-27 15:01 | EDITOR
7673 | RISON, Mark | 1001 | 5 | 9.4.1.53 | 715 | 20 | E | Y | 715.2 | 20 | 9.4.1.53 | [5 empty] | It says "The Dynamic Extended NSS BW field, combined with the Channel Width field, Supported Channel Width Set field and the Supported VHT-MCS and NSS Set field indicates whether 80+80 MHz and 160 MHz operation is supported. In addition, the Dynamic Extended NSS BW Support field, combined with the Supported VHT-MCS and NSS Set field indicates extensions to the maximum NSS supported for each bandwidth of operation. " | Change to "The value of this field, combined with the Channel Width field, Supported Channel Width Set field and the Supported VHT-MCS and NSS Set field, indicates whether 80+80 MHz and 160 MHz operation is supported. In addition, the value of this field, combined with the Supported VHT-MCS and NSS Set field, indicates extensions to the maximum NSS supported for each bandwidth of operation. " |  | EDITOR | Editorials | [5 empty] | 2016-01-27 11:14 | EDITOR
7674 | RISON, Mark | 1001 | 5 | 9.4.1.53 | 715 | 29 | T | Y | 715.29 | 29 | 9.4.1.53 | [5 empty] | It says "The use of these fields is described in 10.7.12.1 (Rx Supported VHT-MCS and NSS Set), 10.7.12.2 (Tx Supported VHT-MCS and NSS Set), and 10.40.8 (Extended NSS BW Support Signaling). For a VHT STA, see Table 9-74 (Setting of the Channel Width subfield and Dynamic Extended NSS BW subfield at a VHT STA transmitting the Operating Mode field). " but the new Rx NSS text has no references to Clauses 9 or 10, but does have a reference to elsewhere in Clause 8. This seems inconsistent | Either refer to Clauses 8 and 9/10 everywhere or nowhere |  | MAC | Frame Formats | Submission Required | Clarity/consistency (Large scope) |  |  |  | 2016-01-27 15:01 | EDITOR
7675 | RISON, Mark | 1001 | 5 | 9.4.1.53 | 715 | 31 | T | Y | 715.31 | 31 | 9.4.1.53 | [5 empty] | "For a VHT STA, see Table 9-74 (Setting of the Channel Width subfield and Dynamic Extended NSS BW subfield at a VHT STA transmitting the Operating Mode field). " -- but this dynamic NSS stuff is only supported by VHT STAs anyway. And this sentence is too far from the start of the cell | Just add T9-74 to the list of things in the previous sentence |  | MAC | Frame Formats | Submission Required | Clarity/consistency (Med scope) |  |  |  | 2016-01-27 15:01 | EDITOR
7676 | RISON, Mark | 1001 | 5 | 9.4.1.53 | 716 | 5 | T | Y | 716.05 | 5 | 9.4.1.53 | [5 empty] | Because of 4.3.13, this table applies to TVHT STAs too unless stated otherwise | Add "non-TVHT" after "VHT" |  | MAC | Frame Formats |  | Clarity/consistency (Small scope) |  |  |  | 2016-01-27 15:01 | EDITOR
7677 | RISON, Mark | 1001 | 5 | 10.7.12.1 | 1330 | 40 | E | Y | 1330.4 | 40 | 10.7.12.1 | [5 empty] | It says "Max VHT NSS is defined per MCS in 9.4.2.158.3 (Supported VHT-MCS and NSS Set field)" | Change to "Max VHT NSS is defined per MCS (see 9.4.2.158.3 (Supported VHT-MCS and NSS Set field))" |  | EDITOR | Editorials | [5 empty] | 2016-01-27 11:14 | EDITOR
7678 | RISON, Mark | 1001 | 5 | 9.4.2.158.2 | 1053 | 51 | E | Y | 1053.51 | 51 | 9.4.2.158.2 | [5 empty] | All the normative stuff in this subclause is in a table | Move this para to the row at 1052.6 |  | EDITOR | Editorials | [5 empty] | 2016-01-27 11:14 | EDITOR
7679 | RISON, Mark | 1001 | 5 | 9.4.2.158.2 | 1049 | 47 | T | Y | 1049.47 | 47 | 9.4.2.158.2 | [5 empty] | "Together with the Extended NSS BW Support subfield and Supported VHT-MCS and NSS Set field," -- not if it's a TVHT STA | Add "(for non-TVHT STAs)" |  | MAC | Frame Formats |  | Clarity/consistency (Small scope) |  |  |  | 2016-01-27 15:01 | EDITOR
7680 | RISON, Mark | 1001 | 5 | 9.4.2.158.2 | 1049 | 50 | T | Y | 1049.5 | 50 | 9.4.2.158.2 | [5 empty] | It says " indicates the channel widths" | Change to " indicates the channel widths and maximum NSS values per width" |  | MAC | Frame Formats |  | Clarity/consistency (Small scope) |  |  |  | 2016-01-27 15:01 | EDITOR
7681 | RISON, Mark | 1001 | 5 | 9.4.2.158.2 | 1052 | 48 | E | Y | 1052.48 | 48 | 9.4.2.158.2 | [5 empty] | This would be clearer with the Meaning column split into 3, one for 20/40/80, one for 160 and one for 80+80, where the cell can say "not supported", "supported" or "supported at [half/twice] Max VHT NSS" | As it says in the comment |  | EDITOR | Editorials | [5 empty] | 2016-01-27 11:14 | EDITOR
7682 | RISON, Mark | 1001 | 5 | 9.4.1.53 | 716 | 37 | T | Y | 716.37 | 37 | 9.4.1.53 | [5 empty] | If Max VHT NSS is 5, is this combination allowed? If so, does it mean 8? | Add a "NOTE 5---Twice Max NSS is equal to equal to double Max VHT NSS, limited to 8." at the end of the table |  | MAC | Frame Formats |  | Clarity/consistency (Small scope) |  |  |  | 2016-01-27 15:01 | EDITOR
7683 | RISON, Mark | 1001 | 5 | 9.4.2.158.2 | 1053 | 24 | T | Y | 1053.24 | 24 | 9.4.2.158.2 | [5 empty] | If Max VHT NSS is 5, is this combination allowed? If so, does it mean 8? | Add a "NOTE 5---Twice Max NSS is equal to equal to double Max VHT NSS, limited to 8." at the end of the table |  | MAC | Frame Formats |  | Clarity/consistency (Small scope) |  |  |  | 2016-01-27 15:01 | EDITOR
7684 | RISON, Mark | 1001 | 5 | 10.7.12.2 | 1332 | 17 | T | Y | 1332.17 | 17 | 10.7.12.2 | [5 empty] | If Max VHT NSS is 5, is this combination allowed? If so, does it mean 8? | Add a "NOTE 5---Twice Max NSS is equal to equal to double Max VHT NSS, limited to 8." at the end of the table |  | MAC | MAC Operation |  | Clarity/consistency (Small scope) |  |  |  | 2016-01-27 15:01 | EDITOR
7685 | RISON, Mark | 1001 | 5 | 9.4.2.159 | 1055 | 12 | E | Y | 1055.12 | 12 | 9.4.2.159 | [5 empty] | It says "The maximum value of the RXVECTOR parameter MCS of a PPDU" | Change to "This parameter" |  | EDITOR | Editorials | [5 empty] | 2016-01-27 11:14 | EDITOR
7686 | RISON, Mark | 1001 | 5 | 9.4.2.159 | 1056 | 13 | E | Y | 1056.13 | 13 | 9.4.2.159 | [5 empty] | It says "The maximum value of the TXVECTOR parameter MCS of a PPDU" | Change to "This parameter" |  | EDITOR | Editorials | [5 empty] | 2016-01-27 11:14 | EDITOR
7687 | RISON, Mark | 1001 | 5 | 9.4.2.158 | 1053 | 30 | T | Y | 1053.3 | 30 | 9.4.2.158 | [5 empty] | "The value of Max VHT NSS is equal to the smaller of:" -- but this value is MCS-dependent | Change to "The value of Max VHT NSS for a given MCS is equal to the smaller of:" |  | MAC | Frame Formats |  | Bugfix |  |  |  | 2016-01-27 15:01 | EDITOR
7688 | RISON, Mark | 1001 | 5 | 9.4.2.158 | 1053 | 33 | E | Y | 1053.33 | 33 | 9.4.2.158 | [5 empty] | It says "Operation Mode Notification" | Change to "Operating Mode Notification" |  | EDITOR | Editorials | [5 empty] | 2016-01-27 11:14 | EDITOR
7689 | RISON, Mark | 1001 | 5 | 10.7.12.1 | 1328 | 6 | T | Y | 1328.0601 | 6 | 10.7.12.1 | [5 empty] | The first para has been changed to introduce a "first STA" and "second STA" but the rest still has unadorned "STA"s, which are now ambiguous | Add "first" or "second" before every "STA" that does not have one |  | MAC | MAC Operation |  | Clarity/consistency (Small scope) |  |  |  | 2016-01-27 15:01 | EDITOR
7690 | RISON, Mark | 1001 | 5 | 10.7.12.1 | 1328 | 10 | E | Y | 1328.1 | 10 | 10.7.12.1 | [5 empty] | It says "for a bandwidth" | Go back to "at that bandwidth" |  | EDITOR | Editorials | [5 empty] | 2016-01-27 11:14 | EDITOR
7691 | RISON, Mark | 1001 | 5 | 10.7.12.1 | 1328 | 16 | T | Y | 1328.16 | 16 | 10.7.12.1 | [5 empty] | It says "except that if the value of dot11VHTExtendedNSSBWCapable of the second STA is false, the supported bandwidth values and NSS values of each <VHT-MCS, NSS> tuple are updated according to Table 10-8 (Interpretation of the Supported Channel Width Set and Extended NSS BW Support subfield of the VHT Capabilities Information field and the Channel Width field of the Operating Mode field at a receiving STA with a value of false for dot11VHTExtendedNSSBWCapable) and" -- but if extended NSS capable is false, then you don't need to update anything | Change to "except that". Ditto next bullet |  | MAC | MAC Operation |  | Bugfix |  |  |  | 2016-01-27 15:01 | EDITOR
7692 | RISON, Mark | 1001 | 5 | 10.7.12.2 | 1330 | 44 | T | Y | 1330.4399 | 44 | 10.7.12.2 | [5 empty] | The first para has been changed to introduce a "first STA" and "second STA" but the rest still has unadorned "STA"s, which are now ambiguous | Add "first" or "second" before every "STA" that does not have one |  | MAC | MAC Operation |  | Clarity/consistency (Small scope) |  |  |  | 2016-01-27 15:01 | EDITOR
7693 | RISON, Mark | 1001 | 5 | 10.7.12.2 | 1330 | 44 | E | Y | 1330.4399 | 44 | 10.7.12.2 | [5 empty] | It says "for a bandwidth" | Go back to "at that bandwidth" |  | EDITOR | Editorials | [5 empty] | 2016-01-27 11:14 | EDITOR
7694 | RISON, Mark | 1001 | 5 | 10.7.12.2 | 1330 | 44 | T | Y | 1330.4399 | 44 | 10.7.12.2 | [5 empty] | It says "except that if the value of dot11VHTExtendedNSSBWCapable of the second STA is false, the supported bandwidth values and NSS values of each <VHT-MCS, NSS> tuple are updated according to Table 10-8 (Interpretation of the Supported Channel Width Set and Extended NSS BW Support subfield of the VHT Capabilities Information field and the Channel Width field of the Operating Mode field at a receiving STA with a value of false for dot11VHTExtendedNSSBWCapable) and" -- but if extended NSS capable is false, then you don't need to update anything | Change to "except that". Ditto next bullet |  | MAC | MAC Operation |  | Bugfix |  |  |  | 2016-01-27 15:01 | EDITOR
7695 | RISON, Mark | 1001 | 5 | 10.34.5.2 | 1461 | 44 | T | Y | 1461.4399 | 44 | 10.34.5.2 | [5 empty] | It says "The maximum number of supported spatial streams for receive operation according to the combination of the corresponding VHT beamformee's Rx VHT-MCS Map subfield in the Supported VHT-MCS and NSS Set field and VHT Capabilities Information field The maximum number of supported spatial streams according to the Rx NSS subfield value and, when the value of VHT Extended NSS BW Capable subfield received from the VHT Beamformee is 1, the Dynamic Extended NSS BW Support value in the Operating Mode field of the most recently received Operating Mode Notification frame or Operating Mode Notification element with the Rx NSS Type subfield equal to 0 from the corresponding VHT beamformee, as computed according to 10.7.12.1 (Rx Supported VHT-MCS and NSS Set)" -- whose receive operation this is (BFer or BFee?) and whose Rx VHT-MCS, VHT Cap Info and OM this is (BFer or BFee?) | Add "beamformee" or "beamformer" everywhere to dispel ambiguity |  | MAC | MAC Operation | Submission Required | Clarity/consistency (Med scope) |  |  |  | 2016-01-27 15:01 | EDITOR
7696 | RISON, Mark | 1001 | 5 | 11.4.2 | 1635 | 44 | E | Y | 1635.4399 | 44 | 11.4.2 | [5 empty] | It says "corresponds to a VHT-MCS and NSS for which support is indicated by the combination of the Tx VHT-MCS Map subfield in the VHT Operation parameter of the MLME- (RE)ASSOCIATE.request primitive, if present, and the AP's operational VHT-MCS and NSS set, if defined, and the VHT Capabilities Information field, at a bandwidth and guard interval supported by the non-AP STA on transmission and permitted in the BSS." -- this is very hard to parse ("the combination of X if present, and Y, if defined, and Z, at A and B and C") and the precedence is unclear | Express this clearly. Ditto for rx a few lines down |  | EDITOR | Editorials | [5 empty] | 2016-01-27 11:14 | EDITOR
7697 | RISON, Mark | 1001 | 5 | C.3 | 2919 |  | E | Y | 2919 |  | C.3 | [5 empty] | "IEEE Std 802.11 VHT Extended NSS BW Sup- port Signaling" (2 instances) -- we don't decorate everything with "IEEE Std 802.11", and "VHT Extended NSS BW Support Signaling" is not a term used elsewhere | Change each instance to "extended NSS BW support" |  | EDITOR | Editorials | [5 empty] | 2016-01-27 11:14 | EDITOR
7698 | RISON, Mark | 1001 | 5 | C.3 | 2919 |  | E | Y | 2919 |  | C.3 | [5 empty] | Both dot11VHTExtendedNSSBWSignaling and dot11VHTExtendedNSSBWCapable claim to indicate "that the IEEE Std 802.11 VHT Extended NSS BW Support Signaling option is implemented" | Make one be "Implemented" and the other "Enabled" |  | EDITOR | Editorials | [5 empty] | 2016-01-27 11:14 | EDITOR
7699 | RISON, Mark | 1001 | 5 | 6.3.72 | 393 | 25 | E | Y | 393.25 | 25 | 6.3.72 | [5 empty] | 6.3.72 WNM-Notification response (and maybe others) is missing a "General" or "Introduction" subclause at the start | Add such a subclause wherever missing |  | EDITOR | Editorials | [5 empty] | 2016-01-27 11:14 | EDITOR
7700 | RISON, Mark | 1001 | 5 | 8.3.5.10.4 | 555 | 12 | T | Y | 555.12 | 12 | 8.3.5.10.4 | [5 empty] | "The effect of receipt of this primitive by the PHY entity is to reset the PHY CS/CCA timers to the state appropriate for the end of a received frame and to initiate a new CCA evaluation cycle." -- what PHY CS/CCA timers? | Change to "The effect of receipt of this primitive by the PHY entity is to reset the PHY to the state appropriate for the end of a received frame and to initiate a new CCA evaluation cycle." |  | MAC | PHY SAP |  | Clarity/consistency (Med scope) |  |  |  | 2016-01-27 15:01 | EDITOR
7701 | RISON, Mark | 1001 | 5 | 16.3.8.5 | 2259 | 10 | T | Y | 2259.1001 | 10 | 16.3.8.5 | [5 empty] | "is being received at the antenna" -- where else? | Delete "at the antenna" |  | GEN | Other PHY |  | Clarity/consistency (Small scope) |  |  |  | 2016-01-27 15:02 | EDITOR
7702 | RISON, Mark | 1001 | 5 | 18.3.4 | 2313 | 23 | T | Y | 2313.23 | 23 | 18.3.4 | [5 empty] | "is being received at the antenna" -- where else? | Delete "at the antenna" |  | GEN | Other PHY |  | Clarity/consistency (Small scope) |  |  |  | 2016-01-27 15:02 | EDITOR
7703 | RISON, Mark | 1001 | 5 |  |  |  | T | Y | [8 empty] | CIDs 6214, 6215, 6216, 6305, 6306 had a broadly agreed direction (see discussion in 15/1155), but were not successfully resolved in the D4.0 BRC | Address the issues in the direction suggested in 15/1155 |  | GEN | Carrier Sense | Submission Required | Clarity/consistency (Large scope) |  |  |  | 2016-01-27 15:20 | EDITOR
7704 | RISON, Mark | 1001 | 5 |  |  |  | T | Y | [8 empty] | The attempts to resolve CIDs 6214, 6215, 6216, 6305, 6306 in the D4.0 BRC brought to light a number of technical issues | Address the issues in the direction suggested in 15/1155 |  | GEN | Carrier Sense | Submission Required | Clarity/consistency (Large scope) |  |  |  | 2016-01-27 15:20 | EDITOR
7705 | RISON, Mark | 1001 | 5 |  |  |  | E | Y | [8 empty] | The attempts to resolve CIDs 6214, 6215, 6216, 6305, 6306 in the D4.0 BRC brought to light a number of editorial issues (including inter-PHY wording consistency) | Address the issues in the direction suggested in 15/1155 |  | EDITOR | Editorials | [5 empty] | 2016-01-27 11:14 | EDITOR
7706 | RISON, Mark | 1001 | 5 | 12.7.6.7 | 2016 | 36 | E | Y | 2016.36 | 36 | 12.7.6.7 | [5 empty] | It says " whether or not" -- this is not done anywhere else | Delete "whether" |  | EDITOR | Editorials | [5 empty] | 2016-01-27 11:14 | EDITOR
7707 | RISON, Mark | 1001 | 5 | C.3 | 2942 | 54 | T | Y | 2942.54 | 54 | C.3 | [5 empty] | Dot11RSNAStatsEntry has two dot11RSNABIPMICErrors | Delete one of them. Ditto for dot11ProtectedManagementFrameGroup |  | GEN | MIB |  | Bugfix |  |  |  | 2016-01-27 15:02 | EDITOR
7708 | RISON, Mark | 1001 | 5 | C.3 | 3038 | 37 | E | Y | 3038.3701 | 37 | C.3 | [5 empty] | dot11STAStatisticsRSNAStatsCMACICVErrors should be renamed to dot11STAStatisticsRSNAStatsBIPMICErrors to match dot11RSNABIPMICErrors | As it says in the comment |  | EDITOR | Editorials | [5 empty] | 2016-01-27 11:14 | EDITOR
7709 | RISON, Mark | 1001 | 5 | 11.46 | 1897 | 24 | E | Y | 1897.24 | 24 | 11.46 | [5 empty] | It says "Air Fractional Time" and "Ack Window size" | Lowercaseify |  | EDITOR | Editorials | [5 empty] | 2016-01-27 11:14 | EDITOR
7710 | RISON, Mark | 1001 | 5 | 12.7.1.7.2 | 1994 | 7 | T | Y | 1994.0699 | 7 | 12.7.1.7.2 | [5 empty] | "The KDF for the FT key hierarchy, and for AKMs 00-0F-AC:11 and 00-0F-AC:12, is a variant of the pseudorandom function (PRF) defined in 12.7.1.2 (PRF)" -- it's also used for things other than FT and :11/12, no? | Change to "The KDF for the FT key hierarchy and for certain AKMs is a variant of the pseudorandom function (PRF) defined in 12.7.1.2 (PRF)" |  | GEN | Security |  | Clarity/consistency (Med scope) |  |  |  | 2016-01-27 15:02 | EDITOR
7711 | RISON, Mark | 1001 | 5 | 10.2.2.7 | 1355 | 51 | E | Y | 1355.51 | 51 | 10.2.2.7 | [5 empty] | This subclause has a NOTE 1, a NOTE 2 and then a NOTE | Make the last one a NOTE 3 |  | EDITOR | Editorials | [5 empty] | 2016-01-27 11:14 | EDITOR
7712 | RISON, Mark | 1001 | 5 |  |  |  | E | Y | [8 empty] | CID 6664 addressed "will not"s but how about "will"s? | Remove "will"s except in the contexts allowed in the discussion for the resolution of CID 6664 |  | EDITOR | Editorials | [5 empty] | 2016-01-27 11:14 | EDITOR
7713 | RISON, Mark | 1001 | 5 |  |  |  | T | Y | [8 empty] | There are 6 instances of "set to No Acknowledgement". All but the last refer to the Ack Policy subfield, where the enum is actually "No Ack" | Change to "set to No Ack" for all but the last |  | EDITOR | MAC Operation |  | Editorial |  |  |  | 2016-01-27 15:20 | EDITOR
7714 | RISON, Mark | 1001 | 5 | 9.2.4.5.4 | 577 | 56 | E | Y | 577.56 | 56 | 9.2.4.5.4 | [5 empty] | "An MSDU is sent in a QoS Data frame with the Ack Policy subfield set to Normal Ack, Implicit Block Ack Request, PSMP Ack or Block Ack" -- the first two are the same | Change to "An MSDU is sent in a QoS Data frame with the Ack Policy subfield set to Normal Ack or Implicit Block Ack Request, PSMP Ack or Block Ack" |  | EDITOR | Editorials | [5 empty] | 2016-01-27 11:14 | EDITOR
7715 | RISON, Mark | 1001 | 5 | 10.8 |  |  | E | Y | 1334.01 | 1 | 10.8 | [5 empty] | " the QoS Data frames that are used to send these MSDUs or A-MSDUs shall have the Ack Policy subfield in the QoS Control field set to Normal Ack, Block Ack, Implicit Block Ack Request, or PSMP Ack" -- two of these are the same | Change to "" the QoS Data frames that are used to send these MSDUs or A-MSDUs shall have the Ack Policy subfield in the QoS Control field set to Normal Ack or Implicit Block Ack Request, PSMP Ack or Block Ack" |  | EDITOR | Editorials | [5 empty] | 2016-01-27 11:14 | EDITOR
7716 | RISON, Mark | 1001 | 5 | G.4 | 3411 | 1 | E | Y | 3411.01 | 1 | G.4 | [5 empty] | It says "PSMP Ack Policy" | Change to "PSMP Ack Ack Policy" |  | EDITOR | Editorials | [5 empty] | 2016-01-27 11:14 | EDITOR
7717 | RISON, Mark | 1001 | 5 |  |  |  | E | Y | [8 empty] | The alignment for header and footers is haphazard. E.g. all the pages of 21.5 Parameters for VHT-MCSs are aligned in the same way (pagenum on right) except the last, and | Make the alignment alternate for odd and even pages, throughout the document |  | EDITOR | Editorials | [5 empty] | 2016-01-27 11:14 | EDITOR
7718 | RISON, Mark | 1001 | 5 | 10.3.3 | 1288 | 34 | E | Y | 1288.34 | 34 | 10.3.3 | [5 empty] | "aSlotTime = The value of the correspondingly named PHY characteristic." -- we know this and we don't say this anywhere else (rightly so) | Delete the cited text |  | EDITOR | Editorials | [5 empty] | 2016-01-27 11:14 | EDITOR
7719 | RISON, Mark | 1001 | 5 | 10.26.4 | 1416 | 50 | E | Y | 1416.5 | 50 | 10.26.4 | [5 empty] | It says " is the duration of signal extension as defined by aSignalExtension in Table 19-25 (HT PHY characteristics) of 19.4.4 (HT PHY)" | Change to "is aSignalExtension as defined in Table 19-25 (HT PHY characteristics) of 19.4.4 (HT PHY)" |  | EDITOR | Editorials | [5 empty] | 2016-01-27 11:14 | EDITOR
7720 | RISON, Mark | 1001 | 5 | 18.5.3.2 | 2318 | 29 | E | Y | 2318.29 | 29 | 18.5.3.2 | [5 empty] | It says "is the duration of the Signal Extension, which is aSignalExtension" | Change to "is aSignalExtension" |  | EDITOR | Editorials | [5 empty] | 2016-01-27 11:14 | EDITOR
7721 | RISON, Mark | 1001 | 5 | 19.4.3 | 2415 | 10 | E | Y | 2415.1001 | 10 | 19.4.3 | [5 empty] | It says " is the duration of signal extension as defined by aSignalExtension in Table 19-5 (Elements of the HT PPDU)" | Change to " is aSignalExtension as defined in Table 19-5 (Elements of the HT PPDU)" (but the reference looks bogus -- 19-25?) |  | EDITOR | Editorials | [5 empty] | 2016-01-27 11:14 | EDITOR
7722 | RISON, Mark | 1001 | 5 | 3.1 | 19 | 32 | T | Y | 19.32 | 32 | 3.1 | [5 empty] | "RF chain: A receive chain or a transmit chain." -- what does the "or" mean? | Add ", depending on the context" |  | GEN | Definitions |  | Clarity/consistency (Small scope) |  |  |  | 2016-01-27 15:00 | EDITOR
7723 | RISON, Mark | 1001 | 5 | 12.7.9.4 | 2032 | 49 | E | Y | 2032.49 | 49 | 12.7.9.4 | [5 empty] | The names of the fields in this and subclauses are not capitalised correctly (e.g. "The group cipher suite shall be set to 00-0F-AC:7.") | Capitalise all field names |  | EDITOR | Editorials | [5 empty] | 2016-01-27 11:14 | EDITOR
7724 | RISON, Mark | 1001 | 5 | 9.4.2.71.2 | 939 | 48 | E | Y | 939.48 | 48 | 9.4.2.71.2 | [5 empty] | It says "The field is reserved when Location Track Notifications are transmitted in an IBSS. " | Change to "The field is reserved when Location Track Notification frames are transmitted in an IBSS. " |  | EDITOR | Editorials | [5 empty] | 2016-01-27 11:14 | EDITOR
7725 | RISON, Mark | 1001 | 5 | C.3 | 3064 | 4 | E | Y | 3064.04 | 4 | C.3 | [5 empty] | A lot of the variables under Dot11RMNeighborReportEntry have descriptions of the form "The HT LDPC coding capability indicates support" | Change them all to be of the form "This variable indicates support" |  | EDITOR | Editorials | [5 empty] | 2016-01-27 11:14 | EDITOR
7726 | RISON, Mark | 1001 | 5 |  |  |  | E | Y | [8 empty] | Is it "FT protocol" or "FT protocol authentication"? | Change "FT protocol authentication" to "FT protocol" (case-preservingly) |  | EDITOR | Editorials | [5 empty] | 2016-01-27 11:14 | EDITOR
7727 | RISON, Mark | 1001 | 5 | 3.2 | 41 | 1 | T | Y | 41.01 | 1 | 3.2 | [5 empty] | The definition of an RSNA assumes a 4WH, but for FT the non-initial, a.k.a. "FT Protocol authentication" (13.5.2/3), as distinct from the initial, a.k.a. "FT association" (13.4.2) procedure does not include a 4WH | Extend the definition to cover "FT Protocol authentication" |  | GEN | Definitions |  | Bugfix (Hard) |  |  |  | 2016-01-27 15:00 | EDITOR
7728 | RISON, Mark | 1001 | 5 | 12.6.1.1.6 | 1962 | 43 | T | Y | 1962.4301 | 43 | 12.6.1.1.6 | [5 empty] | It says " Because the PTKSA is tied to the PMKSA or to a PMK-R1 security association, it only has the additional information from the 4-way handshake" -- forgets FT | Add "or FT Protocol authentication" at the end |  | GEN | Security |  | Bugfix |  |  |  | 2016-01-27 15:02 | EDITOR
7729 | RISON, Mark | 1001 | 5 | 12.6.1.1.8 | 1963 | 44 | T | Y | 1963.4399 | 44 | 12.6.1.1.8 | [5 empty] | " A GTKSA is created by the Supplicant's SME when Message 3 of the 4-way handshake is received or when Message 1 of the group key handshake is received." -- forgets FT | Add "or when FT Protocol authentication is used" at the end |  | GEN | Security |  | Bugfix |  |  |  | 2016-01-27 15:02 | EDITOR
7730 | RISON, Mark | 1001 | 5 | 12.6.1.1.9` | 1964 | 4 | T | Y | 1964.04 | 4 | 12.6.1.1.9` | [5 empty] | "a valid Message 3 of the 4-way handshake or FT 4-way handshake, the Reassociation Response message of the fast BSS transition protocol with a status code indicating success, a Mesh Peering Open Message of the Authenticated Mesh Peering Exchange (AMPE) protocol, or a valid Message 1 of the group key handshake." -- the MPOM has to indicate success too | Add "with a status code indicating success" after "(AMPE) protocol" |  | GEN | Security |  | Bugfix |  |  |  | 2016-01-27 15:02 | EDITOR
7731 | RISON, Mark | 1001 | 5 | C.3 | 3295 | 44 | E | Y | 3295.4399 | 44 | C.3 | [5 empty] | Formatting of dot11APLCIAltitudeType is screwed up (compare with the 3 other MIB variables with "hagm"). Ditto dot11APLCIAzimuthType | Fix the formatting to match the good models |  | EDITOR | Editorials | [5 empty] | 2016-01-27 11:14 | EDITOR
7732 | RISON, Mark | 1001 | 5 |  |  |  | T | Y | [8 empty] | Explicitly mark WEP and TKIP as obsolete and might be removed (not just "deprecated") | As it says in the comment |  | GEN | Security | Submission Required | Enhance or change existing feature |  |  |  | 2016-01-27 15:21 | EDITOR
7733 | RISON, Mark | 1001 | 5 | 11.24.6.3 | 1766 | 39 | E | Y | 1766.39 | 39 | 11.24.6.3 | [5 empty] | " The value of the Status Indication field indicates if the request was successful, incapable or failed." -- how can a request be incapable? How, grammatically, can we have a situation where a request "was failed"? | Change to " The value of the Status Indication field indicates the outcome of the request." |  | EDITOR | Editorials | [5 empty] | 2016-01-27 11:14 | EDITOR
7734 | RISON, Mark | 1001 | 5 | 9.4.2.37 | 866 | 48 | E | Y | 866.48 | 48 | 9.4.2.37 | [5 empty] | It says "for neighbor report" | Change to "for Neighbor Report" |  | EDITOR | Editorials | [5 empty] | 2016-01-27 11:14 | EDITOR
7735 | RISON, Mark | 1001 | 5 |  |  |  | T | Y | [8 empty] | The stuff on the maximum transmit power is spread around all the place, and it's not immediately clear whether it's duplicated or overlapping or inconsistent. | Put it all in one places |  | MAC | MAC Management | Submission Required | Clarity/consistency (Large scope) |  |  |  | 2016-01-27 15:21 | EDITOR
7736 | RISON, Mark | 1001 | 5 |  |  |  | E | Y | [8 empty] | There are two instances of " using the hash algorithm defined for/by the negotiated AKM in Table 9-132" and one of "is the hash algorithm defined by the negotiated AKM specified in Table 9-132" compared with eight of " using the hash algorithm defined by the AKM in Table 9-132" | Change the three to "using/is the hash algorithm defined by the AKM in Table 9-132" too |  | EDITOR | Editorials | [5 empty] | 2016-01-27 11:14 | EDITOR
7737 | RISON, Mark | 1001 | 5 |  |  |  | E | Y | [8 empty] | There are 5 "hash function"s and 16 "hash algorithms" | Change the 5 to "hash algorithm"s |  | EDITOR | Editorials | [5 empty] | 2016-01-27 11:14 | EDITOR
7738 | RISON, Mark | 1001 | 5 |  |  |  | E | Y | [8 empty] | All the places that use "using/is the hash algorithm defined by the AKM in Table 9-132" -- the table does not define the AKM, it defines the AKM identifiers | Change all of them (including any ones created by resolutions of other comments) to be "the hash algorithm defined by the AKM (see Table 9-132)" |  | EDITOR | Editorials | [5 empty] | 2016-01-27 11:14 | EDITOR
7739 | RISON, Mark | 1001 | 5 | 12.7.1.7.3 | 1994 | 34 | E | Y | 1994.34 | 34 | 12.7.1.7.3 | [5 empty] | Q is unnecessary and confusing (not used elsewhere) | Define Length rather than Q in the para below (by adding 128 to each, obviously), delete the Length definition, and use Length <minus> 128 where you currently have Q in the two equations before the "where" |  | EDITOR | Editorials | [5 empty] | 2016-01-27 11:14 | EDITOR
7740 | RISON, Mark | 1001 | 5 | 12.10.2 | 2065 | 50 | T | Y | 2065.5 | 50 | 12.10.2 | [5 empty] | " a 256-bit key" is duplication | Delete the cited text |  | GEN | Security |  | Clarity/consistency (Small scope) |  |  |  | 2016-01-27 15:02 | EDITOR
7741 | RISON, Mark | 1001 | 5 |  |  |  | E | Y | [8 empty] | There are a bunch of "Behavior Limit"s | Lowercaseify (except for first letter of sentence etc.) |  | EDITOR | Editorials | [5 empty] | 2016-01-27 11:14 | EDITOR
7742 | RISON, Mark | 1001 | 5 |  |  |  | T | Y | [8 empty] | "The responding STA's selection of the Number of Bursts Exponent value shall be 0 when the initiating STA requests it to be 0." should be a "should". An AP is required to support non-ASAP since a STA is not required to be ASAP-capable. ASAP=1 can be problematic for scheduling. | I think this came in the context of a discussion with Carlos ALDANA, so I hope he can work out what this was about! |  | MAC | Location |  | Bugfix |  |  |  | 2016-01-27 15:22 | EDITOR
7743 | RISON, Mark | 1001 | 5 | 9.4.3 | 1074 | 27 | T | Y | 1074.27 | 27 | 9.4.3 | [5 empty] | "A subelement that is not defined as extensible will not be extended in future revisions or amendments of this standard." -- what if it's marked a Yes, could it become Subelements? Or vice-versa? | Add "A subelement that is defined as extensible might become subelement-extended in future revisions or amendments of this standard. A subelement that is defined as subelement-extensible will remain so in future revisions or amendments of this standard." |  | MAC | Frame Formats |  | Clarity/consistency (Med scope) |  |  |  | 2016-01-27 15:01 | EDITOR
7744 | RISON, Mark | 1001 | 5 | 3.1 | 8 | 42 | E | Y | 8.42 | 42 | 3.1 | [5 empty] | Why are "Authentication Server" and "Authenticator" capitalised? | Lowercaseify |  | EDITOR | Editorials | [5 empty] | 2016-01-27 11:14 | EDITOR
7745 | RISON, Mark | 1001 | 5 | C.3 | 3294 | 13 | T | Y | 3294.1299 | 13 | C.3 | [5 empty] | How does dot11APLCITable's index work? How can you have more than one LCI for an AP? Ditto dot11APCivicLocation | De-indexify these tables, i.e. make them just a SEQUENCE |  | GEN | MIB | Submission Required | Enhance or change existing feature |  |  |  | 2016-01-27 15:02 | EDITOR
7746 | RISON, Mark | 1001 | 5 | 10.3.7 | 1297 | 34 | T | Y | 1297.34 | 34 | 10.3.7 | [5 empty] | " provided that the CCA sensitivity specification for the attached PHY is met (see 15.4.6.5 (CCA), 16.3.8.5 (CCA), 17.3.10.6 (CCA requirements), 18.4.6 (CCA performance) and 19.3.19.5 (CCA sensitivity))." -- what about Clauses 20 and 21 and 22? | Add references to the CCA bit of these. Or just delete the parenthesis |  | MAC | MAC Operation | Submission Required | Clarity/consistency (Large scope) |  |  |  | 2016-01-27 15:01 | EDITOR
7747 | RISON, Mark | 1001 | 5 | 10.24.7.7 | 1399 | 50 | T | Y | 1399.5 | 50 | 10.24.7.7 | [5 empty] | "An Originator that is a DMG STA shall construct A-MPDUs that contain MPDUs in increasing order of SN. When responding to a BlockAck frame, the Originator shall first retransmit unacknowledged MPDUs in increasing order of SN." -- what about wrap-around? | Add some words about "modulo 4096" |  | MAC | MAC Operation |  | Clarity/consistency (Small scope) |  |  |  | 2016-01-27 15:01 | EDITOR
7748 | RISON, Mark | 1001 | 5 | 10.24.7.7 | 1399 | 50 | T | Y | 1399.5 | 50 | 10.24.7.7 | [5 empty] | "An Originator that is a DMG STA shall construct A-MPDUs that contain MPDUs in increasing order of SN. When responding to a BlockAck frame, the Originator shall first retransmit unacknowledged MPDUs in increasing order of SN." So a DMG originator could: - first transmit an A-MPDU containing MPDUs with SNs 1, 3, 7 only, in that order - then receive a BA saying 1 and 7 were received - then transmit an A-MPDU containing MPDUs with SNs 3, 2, 4, 5, 6, 8 only, in that order; the first one (only) has the Retry bit set Right? How does the Retry bit help in this case? | Change the first sentence to "An Originator that is a DMG STA shall construct A-MPDUs that, apart from retransmissions of unacknowledged MPDUs, contain MPDUs in sequential SN order, starting from the first MPDU that has never been transmitted." Note that this probably does not allow: first an A-MPDU with Ack Policy "Block Ack" (11) then SIFS then an A-MPDU with Ack Policy "Implicit Block Ack Request" (00) Is such a sequence allowed in DMG? If so, the wording will probably have to be more complicated. And if DMG allows partial-state scoreboard operation, the wording will be even trickier, because then you can't even say something like "which was not marked in the most recent Block Ack frame as having been received" to clarify what is meant by "unacknowledged". Basically what we need to express in standardese is: - If you know you need to retx, you put all the retxes first, in SN order - You put all the non-retxes in consecutive SN order, starting from the first SN that has not been txed - You are allowed to break things into multiple A-MPDUs, as long as the rules above are honoured, and all A-MPDUs but the last have "Block Ack" ack policy Maybe: An Originator that is a DMG STA shall transmit MPDUs sent under a BA agreement such that: * MPDUs that need to be retransmitted are sent first, in SN order * MPDUs that are being transmitted for the first time are then sent, in consecutive SN order starting from the MPDU with the first SN that has not been transmitted * MPDUs may be transmitted in more than one A-MPDU only if all but the last A-MPDU contains MPDUs with ack policy "Block Ack" where SNs are ordered based on modulo-4096 comparisons. |  | MAC | MAC Operation | Submission Required | Clarity/consistency (Large scope) |  |  |  | 2016-01-27 15:01 | EDITOR
7749 | RISON, Mark | 1001 | 5 |  |  |  | T | Y | [8 empty] | According to Solomon TRAININ, "no-ack frames cannot be sent under BA agreement". Presumably this is a DMG restriction as it is not a general restriction. Where is this in the spec, though? | Add a statement to that effect (not clear whether this means Action No Ack frames or ack policy No Ack (or Block Ack?)) |  | MAC | MAC Operation | Submission Required | Clarity/consistency (Med scope) |  |  |  | 2016-01-27 15:22 | EDITOR
7750 | RISON, Mark | 1001 | 5 |  |  |  | E | Y | [8 empty] | There are 4 instances of "capability enabled" | Change at least the first 3 to "Capability Enabled". I'm not sure what " STAs that have the Beacon request capability enabled" in 11.28.1 is referring to |  | EDITOR | Editorials | [5 empty] | 2016-01-27 11:14 | EDITOR
7751 | RISON, Mark | 1001 | 5 | 9.4.2.45 | 879 | 37 | E | Y | 879.37 | 37 | 9.4.2.45 | [5 empty] | It says "Enabledbit" | Add a space before "bit" |  | EDITOR | Editorials | [5 empty] | 2016-01-27 11:14 | EDITOR
7752 | RISON, Mark | 1001 | 5 | 9.4.2.45 | 878 | 1 | E | Y | 878.01 | 1 | 9.4.2.45 | [5 empty] | Articles are missing | Add "the" after all the "A STA sets" |  | EDITOR | Editorials | [5 empty] | 2016-01-27 11:14 | EDITOR
7753 | RISON, Mark | 1001 | 5 | 9.4.2.45 | 878 | 1 | E | Y | 878.01 | 1 | 9.4.2.45 | [5 empty] | What are all these bits? | Change them to be fields or subfields |  | EDITOR | Editorials | [5 empty] | 2016-01-27 11:14 | EDITOR
7754 | RISON, Mark | 1001 | 5 |  |  |  | E | Y | [8 empty] | There are 7 instances of "used by the MAC" | Delete "by the MAC" in all except the ones in Clause 17. At 199.55 also delete "entity that is being reset" and 556.19 also delete "sublayer" |  | EDITOR | Editorials | [5 empty] | 2016-01-27 11:14 | EDITOR
7755 | RISON, Mark | 1001 | 5 | 10.22.2.7 | 1355 | 53 | T | Y | 1355.53 | 53 | 10.22.2.7 | [5 empty] | "A frame exchange may be one of the following:" -- but a frame exchange, or at least a frame exchange sequence, is more than the things indicated (see Annex G) | Add ", in the context of multiple frame transmission in an EDCA TXOP" |  | MAC | MAC Operation |  | Clarity/consistency (Small scope) |  |  |  | 2016-01-27 15:01 | EDITOR
7756 | RISON, Mark | 1001 | 5 |  |  |  | E | Y | [8 empty] | Change "modulo" to "mod" when in equations | Change at 1913.54, 1915.23, 1915.55, 1915.60, 1916.1, 1916.2, 1916.6, 1916.13, 1916.45, 1916.52, 1917.1, 1917.40, 1918.27, 1918.39, 1919.27, 1919.41 |  | EDITOR | Editorials | [5 empty] | 2016-01-27 11:14 | EDITOR
7757 | RISON, Mark | 1001 | 5 | 11.2.2.5.1 | 1578 | 6 | E | Y | 1578.0601 | 6 | 11.2.2.5.1 | [5 empty] | Excessive parentheses | Delete the parens in "(SI_min)" |  | EDITOR | Editorials | [5 empty] | 2016-01-27 11:14 | EDITOR
7758 | RISON, Mark | 1001 | 5 |  |  |  | E | Y | [8 empty] | 3 instances of " the received status of up to 64 entries, where each entry represents an MSDU or an A-MSDU" | Change each to "the received status of up to 64 MPDUs, where each MPDU contains an MSDU or A-MSDU" |  | EDITOR | Editorials | [5 empty] | 2016-01-27 11:14 | EDITOR
7759 | RISON, Mark | 1001 | 5 |  |  |  | E | Y | [8 empty] | "frame report", "basic report" etc. should have an uppercase for the first word (need to check all the measurement types and the requests too). Also "Measurement report field format" should have "Report" | As it says in the comment |  | EDITOR | Editorials | [5 empty] | 2016-01-27 11:14 | EDITOR
7760 | RISON, Mark | 1001 | 5 | 10.36.6.5 | 1482 | 44 | E | Y | 1482.4399 | 44 | 10.36.6.5 | [5 empty] | It says "is aAirPropagationTime, in us which accounts" | Add a comma before "which" |  | EDITOR | Editorials | [5 empty] | 2016-01-27 11:14 | EDITOR
7761 | RISON, Mark | 1001 | 5 | 10.34.5.2 | 1460 | 61 | E | Y | 1460.61 | 61 | 10.34.5.2 | [5 empty] | It says "A VHT beamformer that has not received from a STA a VHT Capabilities element or where the last VHT Capabilities element received from the STA has the SU Beamformee Capable field set to 0 shall not transmit either of the following:" | Change "the STA" to "a STA" |  | EDITOR | Editorials | [5 empty] | 2016-01-27 11:14 | EDITOR
7762 | RISON, Mark | 1001 | 5 | 10.32.3 | 1449 | 30 | T | Y | 1449.3 | 30 | 10.32.3 | [5 empty] | "The procedures in this subclause apply only to HT and non-HT PPDUs for which the HT Control field, if present, is the HT variant HT Control field." -- is this sufficiently clear that the subclause is only for non-VHT STAs? VHT STAs can sent HT variant HTCs, after all | As it says in the comment |  | MAC | MAC Operation | Submission Required | Clarity/consistency (Med scope) |  |  |  | 2016-01-27 15:01 | EDITOR
7763 | RISON, Mark | 1001 | 5 | 10.33.1 | 1453 | 44 | T | Y | 1453.4399 | 44 | 10.33.1 | [5 empty] | "The procedures in this subclause apply only to HT and non-HT PPDUs for which the HT Control field, if present, is the HT variant HT Control field." -- is this sufficiently clear that the subclause is only for non-VHT STAs? VHT STAs can sent HT variant HTCs, after all | As it says in the comment |  | MAC | MAC Operation | Submission Required | Clarity/consistency (Med scope) |  |  |  | 2016-01-27 15:01 | EDITOR
7764 | RISON, Mark | 1001 | 5 |  |  |  | T | Y | [8 empty] | Some MLME primitives (e.g. MLME-DSETPC) have no actual behavioural requirements associated with them (in Clause 11) | Ensure that all MLME primitives are referred to somewhere other than just Clause 6 |  | GEN | MAC SAP | Submission Required | Clarity/consistency (Large scope) |  |  |  | 2016-01-27 15:28 | EDITOR
7765 | RISON, Mark | 1001 | 5 | C.3 | 2875 | 55 | E | Y | 2875.55 | 55 | C.3 | [5 empty] | Most instances of "Attributes that configure the " are missing "PHY" after the name of the PHY (of course, ERP is an exception) | Add "PHY" where missing |  | EDITOR | Editorials | [5 empty] | 2016-01-27 11:14 | EDITOR
7766 | RISON, Mark | 1001 | 5 |  |  |  | E | Y | [8 empty] | "idle channel" should be "idle medium"; "busy channel" should be "busy medium" (and ditto when the words are swapped) | As it says in the comment |  | EDITOR | Editorials | [5 empty] | 2016-01-27 11:14 | EDITOR
7767 | RISON, Mark | 1001 | 5 | C.3 | 2875 | 55 | E | Y | 2875.55 | 55 | C.3 | [5 empty] | The wording after "when object dot11PHYType" in the MIB is inconsistent. | Make it consistent |  | EDITOR | Editorials | [5 empty] | 2016-01-27 11:14 | EDITOR
7768 | RISON, Mark | 1001 | 5 | C.3 | 2875 | 55 | E | Y | 2875.55 | 55 | C.3 | [5 empty] | There are three instances of "UNITS "dot11PHYType"". This doesn't look legal to me | Delete all three |  | EDITOR | Editorials | [5 empty] | 2016-01-27 11:14 | EDITOR
7769 | RISON, Mark | 1001 | 5 | 11.23.6 | 1744 | 52 | T | Y | 1744.52 | 52 | 11.23.6 | [5 empty] | "any" v. "all" in "Switching to a 40 MHz off-channel direct link is achieved by including the following information in the TDLS Channel Switch Request frame: --- Operating Class field indicating 40 MHz Channel Spacing --- Secondary Channel Offset field indicating SCA or SCB" implies all need to be present" v. "Switching to a wideband off-channel direct link is achieved by including any of the following information in the TDLS Channel Switch Request frame: --- An Operating Class element indicating 40 MHz Channel Spacing --- A Secondary Channel Offset element indicating SCA or SCB --- A Wide Bandwidth Channel Switch element indicating 80 MHz, 160 MHz, or 80+80 MHz channel width" | State that 11.23.6.3 only applies to non-VHT HT STAs and 11.23.6.5 only applies to VHT STAs |  | MAC | MAC Management |  | Clarity/consistency (Med scope) |  |  |  | 2016-01-27 15:01 | EDITOR
7770 | RISON, Mark | 1001 | 5 | 9.3.1.20 | 615 | 36 | T | Y | 615.36 | 36 | 9.3.1.20 | [5 empty] | It says "If the VHT NDP Announcement frame contains only one STA Info field, then the RA field is set to the address of the STA identified by the AID in the STA Info field.", but the AID in the STA Info field cannot identify a STA, if that STA is in fact an AP or a mesh STA or an IBSS STA. Also, there's no AID in the STA Info field | Change to "If the VHT NDP Announcement frame contains only one STA Info field and the frame is directed to a non-AP STA in an infrastructure BSS, then the RA field is set to the address of the STA identified by the AID12 subfield in the STA Info field." |  | MAC | Frame Formats |  | Bugfix |  |  |  | 2016-01-27 15:01 | EDITOR
7771 | RISON, Mark | 1001 | 5 | 10.3.7 | 1298 | 26 | T | Y | 1298.26 | 26 | 10.3.7 | [5 empty] | Table 10-5 does not have any rows for VHT or DMG modulations. Ipso facto, dynamic EIFS cannot be used with these | Change 1298.13 to say "When dot11DynamicEIFSActivated is true, the PPDU that causes the EIFS does not contain a single MPDU with a length equal to 14 or 32 octets, and this PPDU is covered by one of the rows in Table 10-5, EIFS is determined as shown in Equation 10-7." |  | MAC | MAC Operation |  | Clarity/consistency (Med scope) |  |  |  | 2016-01-27 15:01 | EDITOR
7772 | RISON, Mark | 1001 | 5 | 11.3.5.5 | 1628 | 33 | T | Y | 1628.33 | 33 | 11.3.5.5 | [5 empty] | Where is the AP/PCP definition of the reassociation initiation procedures on the current AP (which might as a special case be the same as the new AP), and in particular all the stuff which is deleted or reset (such as BA agreements)? | Add a: p) If the ResultCode in the MLME-REASSOCIATE.response primitive is SUCCESS and the CurrentAPAddress parameter in the MLME-REASSOCIATION.indication primitive had the new AP's MAC address in the CurrentAPAddress parameter (reassociation to the same AP), the following states, agreements and allocations shall be deleted or reset to initial values: 1) All EDCAF state 2) Any block ack agreements 3) Sequence number 4) Packet number 5) Duplicate detection caches 6) Anything queued for transmission 7) Fragmentation and reassembly buffers 8) Power management mode 9) WNM sleep mode. The following states, agreements and allocations are not affected by the reassociation procedure: 1) PSMP sessions 2) Enablement/Deenablement 3) GDD enablement 4) STSL, DLS and TDLS agreements 5) SMKSAs, STKSAs and TPKSAs established with any peers 6) MMSLs 7) GCR agreements 8) DMS agreements 9) TFS agreements 10) FMS agreements 11) Triggered autonomous reporting agreements 12) FTM sessions 13) DMG SP and CBAP allocations. |  | MAC | MAC Management | [5 empty] | 2016-01-27 15:01 | EDITOR
7773 | RISON, Mark | 1001 | 5 | 11.16.9 | 1730 | 39 | T | Y | 1730.39 | 39 | 11.16.9 | [5 empty] | "the STA may transmit a pending 40 MHz mask PPDU only if the secondary channel has also been idle during the times the primary channel CCA is performed (defined in 9.3.7 (DCF timing relations)) during an interval of a PIFS for the 5 GHz band and DIFS for the 2.4 GHz band immediately preceding the expiration of the backoff counter." -- why the difference? | Change to "the STA may transmit a pending 40 MHz mask PPDU only if the secondary channel has also been idle during the times the primary channel CCA is performed (defined in 9.3.7 (DCF timing relations)) during an interval of a PIFS immediately preceding the expiration of the backoff counter." |  | MAC | MAC Management |  | Clarity/consistency (Med scope) |  |  |  | 2016-01-27 15:01 | EDITOR
7774 | RISON, Mark | 1001 | 5 | 9.6.21.2 | 1240 | 19 | T | Y | 1240.1899 | 19 | 9.6.21.2 | [5 empty] | "One or more elements are present in this frame" -- these are already covered above | Delete this row |  | MAC | Frame Formats |  | Clarity/consistency (Small scope) |  |  |  | 2016-01-27 15:01 | EDITOR
7775 | RISON, Mark | 1001 | 5 | 9.3.4.2 | 649 | 22 | T | Y | 649.22 | 22 | 9.3.4.2 | [5 empty] | "One or more elements can appear in this frame" -- these are already covered above | Delete this row |  | MAC | Frame Formats |  | Clarity/consistency (Small scope) |  |  |  | 2016-01-27 15:01 | EDITOR
7776 | RISON, Mark | 1001 | 5 | 9.6.21.3 | 1241 | 24 | T | Y | 1241.24 | 24 | 9.6.21.3 | [5 empty] | "One or more elements can appear in this frame" -- these are already covered above | Delete this row |  | MAC | Frame Formats |  | Clarity/consistency (Small scope) |  |  |  | 2016-01-27 15:01 | EDITOR
7777 | RISON, Mark | 1001 | 5 | 9.6.20.4 | 1226 | 34 | T | Y | 1226.34 | 34 | 9.6.20.4 | [5 empty] | "Each provided element is an element as specified in 8.4.2 (Elements), that the transmitter of this frame is providing to the destination of the frame." is vacuous and fails to specify their nature and order | Delete this para and row 6 in the table above |  | MAC | Frame Formats |  | Clarity/consistency (Med scope) |  |  |  | 2016-01-27 15:01 | EDITOR
7778 | RISON, Mark | 1001 | 5 | 9.6.20.5 | 1227 | 24 | T | Y | 1227.24 | 24 | 9.6.20.5 | [5 empty] | "The provided elements are elements, as described in 8.4.2 (Elements), that the transmitter of this frame is providing to the destination of the frame." is vacuous and fails to specify their nature and order | Delete this para and row 6 in the table above |  | MAC | Frame Formats |  | Clarity/consistency (Med scope) |  |  |  | 2016-01-27 15:01 | EDITOR
7779 | RISON, Mark | 1001 | 5 |  |  |  | T | Y | [8 empty] | "Vendor Specific" should not appear in $Foo frame Action field formats, since the VSIEs are in the Action frame not the Action field (per 8.3.3.13/14) | Delete the rows at 1209.25, 1210.50, 1211.43, 1147.24, 1187.18, 1188.32 |  | EDITOR | Frame Formats |  | Bugfix |  |  |  | 2016-01-27 15:23 | EDITOR
7780 | RISON, Mark | 1001 | 5 |  |  |  | T | Y | [8 empty] | "Vendor Specific" subelements are not needed in $Foo frame Action field formats, since the VSIEs can all be put at the end of the Action frame (per 9.3.3.14/15) | Remove the table rows for vendor-specific information on pp. 1114, 1127, 1183, 1184 of D4.0 (per CID 6341) |  | EDITOR | Frame Formats | Submission Required | Bugfix |  |  |  | 2016-01-27 15:17 | EDITOR
7781 | RISON, Mark | 1001 | 5 |  |  |  | T | Y | [8 empty] | The $Foo frame Action field does not include VSIEs, MICEs or AMPEEs (per 9.3.3.13) | Delete the rows with "Last" in the left-hand column at each of 1209.25, 1210.50, 1211.43 |  | EDITOR | Frame Formats |  | Bugfix |  |  |  | 2016-01-27 15:19 | EDITOR
7782 | RISON, Mark | 1001 | 5 | 12.7.6.3 | 2010 | 57 | E | Y | 2010.5699 | 57 | 12.7.6.3 | [5 empty] | It says "TransactionIdentifier" | Add a space before "I" and lowercaseify |  | EDITOR | Editorials | [5 empty] | 2016-01-27 11:14 | EDITOR
7783 | RISON, Mark | 1001 | 5 |  |  |  | T | Y | [8 empty] | Since SA Query frames are robust, and receipt of any protected frame will do for SA Query, SA Query frames don't need a transaction identifier | Delete " and with a matching TransactionIdentifier" at 1625.6 and 1629.16 Delete " with a TransactionIdentifier matching a TransactionIdentifier in an MLME-SA-QUERY.request issued in this SA Query procedure" at 1625.12 and 1629.22 Delete " that has a matching transaction identifier" at 1720.1 |  | MAC | Frame Formats |  | Bugfix |  |  |  | 2016-01-27 15:23 | EDITOR
7784 | RISON, Mark | 1001 | 5 | 11.3.4.3 | 1621 | 1 | T | Y | 1621.01 | 1 | 11.3.4.3 | [5 empty] | This para is duplicated in 11.3.8 | Delete this para |  | EDITOR | MAC Management |  | Editorial |  |  |  | 2016-01-27 15:01 | EDITOR
7785 | RISON, Mark | 1001 | 5 | 11.3.5.3 | 1626 | 19 | T | Y | 1626.1899 | 19 | 11.3.5.3 | [5 empty] | This para is duplicated in 11.3.8 | Delete this para |  | EDITOR | MAC Management |  | Editorial |  |  |  | 2016-01-27 15:01 | EDITOR
7786 | RISON, Mark | 1001 | 5 | 11.11.9.1 | 1689 | 26 | T | Y | 1689.26 | 26 | 11.11.9.1 | [5 empty] | In a Beacon report, how is the bandwidth indicated? I don't think it's the Operating Class field, because an OC only gives the maximum BSS bandwidth, not necessarily the actual BSS bandwidth (e.g. you can operate a 20 MHz bandwidth in an OC which specifies a BSS bandwidth of "up to 40 MHz") | Add at the end of the subclause "NOTE---An operating class indicating 40 MHz (or up to 40 MHz) is used to indicate a 40 MHz PPDU only." |  | MAC | MAC Management |  | Clarity/consistency (Small scope) |  |  |  | 2016-01-27 15:01 | EDITOR
7787 | RISON, Mark | 1001 | 5 |  |  |  | T | Y | [8 empty] | The material related to DMG has a lot of "TXTIME"s without an indication of the PHY parameters (especially the MCS) to be used to determine this. Without this information the "TXTIME"s are meaningless | Add an indication of the PHY parameters (especially the MCS) to be assumed when TXTIME(frame) is mentioned in the context of DMG (and anything else which might suffer from the same problem) |  | MAC | MAC Management | Submission Required | Clarity/consistency (Med scope) |  |  |  | 2016-01-27 15:24 | EDITOR
7788 | RISON, Mark | 1001 | 5 | 10.3.4.3 | 1290 | 51 | T | Y | 1290.51 | 51 | 10.3.4.3 | [5 empty] | What does "CWindow" indicate in Figure 10-15, exactly? It seems to be some kind of fixed period after DIFS for any station that just transmitted a frame, but no such period exists | Delete "CWindow" from Figure 9-15, including the key |  | MAC | MAC Operation |  | Clarity/consistency (Small scope) |  |  |  | 2016-01-27 15:01 | EDITOR
7789 | RISON, Mark | 1001 | 5 |  |  |  | T | Y | [8 empty] | Figures 10-4, 10-10, 10-14 say or at least suggest there is immediate access when the medium is idle for DIFS or AIFS. This is only the case if the CW is zero. We do not want people thinking they can just transmit after DIFS/AIFS, except in very specific circumstances | Add "and CW is zero" in the identified figures |  | MAC | MAC Operation |  | Clarity/consistency (Small scope) |  |  |  | 2016-01-27 15:24 | EDITOR
7790 | RISON, Mark | 1001 | 5 | 10.3.4.2 | 1289 | 40 | T | Y | 1289.4 | 40 | 10.3.4.2 | [5 empty] | It says "pending MPDU". What's one of those? | See CID 6440 resolution |  | MAC | MAC Operation |  | Clarity/consistency (Small scope) |  |  |  | 2016-01-27 15:01 | EDITOR
7791 | RISON, Mark | 1001 | 5 | 10.7 |  |  | T | Y | 1309.05 | 5 | 10.7 | [5 empty] | The multirate rules are an impenetrable mess. It's impossible to determine whether they are complete, let alone whether they are correct | Rewrite as a flowchart or table, so that it can be seen that the rules are complete and correct |  | MAC |  | Submission Required | Clarity/consistency (Large scope) |  |  |  | 2016-01-27 15:01 | EDITOR
7792 | RISON, Mark | 1001 | 5 | 10.3.4.4 | 1294 | 18 | T | Y | 1294.1801 | 18 | 10.3.4.4 | [5 empty] | "The AP shall attempt to deliver one MSDU or MMPDU to the STA that transmitted the PS-Poll frame, using any frame exchange sequence valid for an individually addressed MSDU or MMPDU." -- can also deliver an A-MSDU | Add, ", A-MSDU" after each "MSDU" |  | MAC | MAC Operation | [5 empty] | 2016-01-27 15:01 | EDITOR
7793 | RISON, Mark | 1001 | 5 |  |  |  | T | Y | [8 empty] | 10.7.6.1: "Control frames carried in an A-MPDU that does not contain a VHT single MPDU shall be sent at a rate selected from the rules defined in 10.7.5.7" 10.7.5.7: is basically about Data and Management frames, though "The rules in this subclause also apply to A-MPDUs that aggregate MPDUs of type Data or Management with any other types of MPDU." However Table 9-413---A-MPDU contents MPDUs in the control response context shows that you can have an (non-VHT single MPDU) A-MPDU without a Data or Management frame. In that situation what rate is used? | Clarify |  | MAC | MAC Operation | Submission Required | Clarity/consistency (Med scope) |  |  |  | 2016-01-27 15:24 | EDITOR
7794 | RISON, Mark | 1001 | 5 |  |  |  | T | Y | [8 empty] | The HT rules for CCA as they pertain to non-HT transmissions are not clear. The issue is that if you don't know you're dealing with a non-HT transmission (which you don't know unless you successfully pick up the preamble) you don't know you have to apply the rules ("CCA sensitivity requirements for non-HT PPDUs") | Make it clear that the energy detect rules (not the CCA-ED rules, which are something different) from 18 and 19 apply even if you can't work out what type of PPDU/energy you're dealing with (these are "detect a medium busy condition within 4 us of any signal with a received energy that is 20 dB above the minimum modulation and coding rate sensitivity" for 2.4 GHz and -- hm, 19.4.6 has no energy detect requirement, that's in 19.3.4 ... but there's no just energy detect requirement there too. Does this mean HT has no just energy detect requirements (again, not talking of CCA-ED here) in the 5 GHz band? |  | GEN | Carrier Sense | Submission Required | Clarity/consistency (Med scope) |  |  |  | 2016-01-27 15:25 | EDITOR
7795 | RISON, Mark | 1001 | 5 |  |  |  | T | Y | [8 empty] | "A STA shall support the concurrent reception of fragments of at least three MSDUs or MMPDUs." -- frankly, this is not good enough nowadays, even for non-AP STAs (consider QoS, for example) | Add "A STA should support the concurrent reception of fragments of at least one MSDU per access category. An AP should support the concurrent reception of at least on MSDU per access category per associated STA." |  | MAC | MAC Operation | Submission Required | Enhance or change existing feature |  |  |  | 2016-01-27 15:25 | EDITOR
7796 | RISON, Mark | 1001 | 5 |  |  |  | T | Y | [8 empty] | The distinctions made in the specification w.r.t. TS/TC/TSID/TID are incomprehensible | Make the definitions comprehensible. E.g. what does "UP for either TC or TS" mean? |  | MAC | Terminology | Submission Required | Clarity/consistency (Large scope) |  |  |  | 2016-01-27 15:25 | EDITOR
7797 | RISON, Mark | 1001 | 5 |  |  |  | E | Y | [8 empty] | We cleaned up the PICS (especially the CF section) in the early phases of TGmc, and then amendments came in and made it all messy and inconsistent again | Fix all the damage done by the later amendments |  | EDITOR | Editorials | [5 empty] | 2016-01-27 11:14 | EDITOR
7798 | RISON, Mark | 1001 | 5 |  |  |  | E | Y | [8 empty] | The material for VHT bandwidth operation etc. needs to be merged in with that for other PHYs | As it says in the comment (see also yellow stuff in 14/1104 for CID 3479) |  | EDITOR | Editorials | [5 empty] | 2016-01-27 11:14 | EDITOR
7799 | RISON, Mark | 1001 | 5 |  |  |  | T | Y |  |  |  |  | J |  |  |  | Various technical issues were raised in yellow stuff in 14/1104 | Address these technical issues | REJECTED (EDITOR: 2016-01-27 15:26:55Z) - The comment fails to identify a specific issue to be addressed. It fails to identify changes in sufficient detail so that the specific wording of the changes that will satisfy the commenter can be determined. | EDITOR | Inadequate comment | Submission Required | Clarity/consistency (Large scope) |  |  |  | 2016-01-27 15:28 | EDITOR
7800 | RISON, Mark | 1001 | 5 |  |  |  | E | Y | [8 empty] | Various editorial issues were raised in yellow stuff in 14/1104 | Address these editorial issues |  | EDITOR | Editorials | [5 empty] | 2016-01-27 11:14 | EDITOR
7801 | RISON, Mark | 1001 | 5 | 3.2 | 32 | 6 | E | Y | 32.06 | 6 | 3.2 | [5 empty] | "This format is represented at the PHY data service access point (SAP) by the TXVECTOR/RXVECTOR FORMAT parameter being equal to HT_GF." is superfluous (not done for other cases) | Delete the cited sentence |  | EDITOR | Editorials | [5 empty] | 2016-01-27 11:14 | EDITOR
7802 | RISON, Mark | 1001 | 5 | 3.2 | 32 | 12 | E | Y | 32.12 | 12 | 3.2 | [5 empty] | "This format is represented at the PHY data service access point (SAP) by the TXVECTOR/RXVECTOR FORMAT parameter being equal to HT_MF." is superfluous (not done for other cases) | Delete the cited sentence |  | EDITOR | Editorials | [5 empty] | 2016-01-27 11:14 | EDITOR
7803 | RISON, Mark | 1001 | 5 | 10.13.2 | 1337 | 63 | E | Y | 1337.63 | 63 | 10.13.2 | [5 empty] | "A STA shall not transmit an MPDU in a VHT PPDU to a STA that exceeds the maximum MPDU length capability indicated in the VHT Capabilities element received from the recipient STA." -- why is this in 10.13.2 A-MPDU length limit rules? | Move to 11.40.1 Basic VHT BSS functionality |  | EDITOR | Editorials | [5 empty] | 2016-01-27 11:14 | EDITOR
7804 | RISON, Mark | 1001 | 5 |  |  |  | E | Y | [8 empty] | "FST" is an action (fast session transfer), so what's an "FST session"? | Change all instances of "FST session" to "FST-capable association" |  | EDITOR | Editorials | [5 empty] | 2016-01-27 11:14 | EDITOR
7805 | Seok, Yongho | 1001 | 5 | 9.6.12.1 | 1168 | 61 | T | Y | 1168.61 | 61 | 9.6.12.1 | [5 empty] | The CSI, Noncompressed Beamforming, Compressed Beamforming and ASEL Indices Feedback frames are an Action or an Action No Ack frame of category HT. And, the Time Priorities of those frames (Table 9-328) are Yes. Since TGah received a comment asking a clarification of a time priority field of some TGah action frame, TG discussed it. And TG concluded that only Action No Ack frame is eligible for the Time Priority frame. So, TGah has agreed to add the following condition. "Time Priority" "Yes when transmitted as an Action no Ack frame" But, if this resolution is correct, the same modification is needed for Table 9-328. | In Table 9-328, Add the following condition for the CSI, Noncompressed Beamforming, Compressed Beamforming and ASEL Indices Feedback frames - Yes when transmitted as an Action no Ack frame |  | MAC | Frame Formats |  | Clarity/consistency (Med scope) |  |  |  | 2016-01-27 15:01 | EDITOR
7806 | Hamilton, Mark | 1001 | 5 | 4.3.5.3 | 68 | 1 | E | Y | 68.01 | 1 | 4.3.5.3 | [5 empty] | RSNA and CCSS/ECAPC are not "DS concepts", so why are they subclauses of 4.3.5? They should be parallel to 4.3.5, probably right after 4.3.7. | Move subclauses 4.3.5.3 and 4.3.5.4, to be new sublcauses 4.3.x (suggest 4.3.8 and 4.3.9). |  | EDITOR | Editorials | [5 empty] | 2016-01-27 11:14 | EDITOR
7807 | Hamilton, Mark | 1001 | 5 | 4.4.1 | 96 | 6 | T | Y | 96.06 | 6 | 4.4.1 | [5 empty] | Why is the first paragraph of 4.4.1 here? It (and the first sentence of the second paragraph) should be the first paragraph of 4.4.4. | Move the first paragraph, and first sentence of the second paragraph, of 4.4.1 to be the start of subclause 4.4.4 instead. Replace the first sentence of the second paragraph with, "IEEE Std 802.11 explicilty does not specify the details of implementation of the architectural components." |  | MAC | Architecture |  | Clarity/consistency (Small scope) |  |  |  | 2016-01-27 15:01 | EDITOR
7808 | Hamilton, Mark | 1001 | 5 | 4.4 | 96 | 1 | T | Y | 96.01 | 1 | 4.4 | [5 empty] | Review 4.4 through 4.9. How are these descriptions different/aligned with clauses 5, 6, 7 and 8? | Perform technical and editorial review and remove duplication and bring like concepts together. |  | MAC | Architecture | Submission Required | Clarity/consistency (Large scope) |  |  |  | 2016-01-27 15:01 | EDITOR
7809 | Hamilton, Mark | 1001 | 5 | 3.2 | 28 | 42 | E | Y | 28.42 | 42 | 3.2 | [5 empty] | "Data MPDU" is rarely used. "Data frame" is overwhelmingly preferred. | Change the remaining 3 "data MPDU"s to "data frame"s |  | EDITOR | Editorials | [5 empty] | 2016-01-27 11:14 | EDITOR
7810 | Hamilton, Mark | 1001 | 5 | 4.6 | 109 | 50 | E | Y | 109.5 | 50 | 4.6 | [5 empty] | 4.6 should talk about "non-802.11" not "wired", when considering other address spaces. | Replace "wired LAN" with "non-IEEE Std 802.11 LAN" (2 occurences in 4.6, one in 4.7) |  | EDITOR | Editorials | [5 empty] | 2016-01-27 11:14 | EDITOR
7811 | Hamilton, Mark | 1001 | 5 | 3.1 | 11 | 31 | T | Y | 11.31 | 31 | 3.1 | [5 empty] | Distribution service versus distribution system service? | Change "distribution service" to "distribution system service" at P11.31, and P99.29. |  | GEN | Definitions |  | Clarity/consistency (Small scope) |  |  |  | 2016-01-27 15:00 | EDITOR
7812 | Hamilton, Mark | 1001 | 5 | 9.4.2.3 | 730 | 62 | T | Y | 730.62 | 62 | 9.4.2.3 | [5 empty] | Why is a Basic Rate anything (rounded), but a non-Basic Rate has to be from the selection list (table 6.5.52)? (9.4.2.3 Supported Rates and BSS Membership Selectors element, third paragraph) | Change "Rates not contained in the BSSBasicRateSet parameter are" to "Each Supported Rate in the OperationalRateSet parameter is". Replace the text referencing in table in 6.5.5.2 with text similar to that above for the BSSBasicRateSet parameter values ("set to the data rate, if necessary rounded..."). Make matching changes in 9.4.2.13. |  | MAC | Frame Formats | [5 empty] | 2016-01-27 15:01 | EDITOR
7813 | Hamilton, Mark | 1001 | 5 | 11.44.1 | 1884 | 46 | E | Y | 1884.46 | 46 | 11.44.1 | [5 empty] | Typo: "dot11DSTALCITable" | Change to "dot11STALCITable" |  | EDITOR | Editorials | [5 empty] | 2016-01-27 11:14 | EDITOR
7814 | Hamilton, Mark | 1001 | 5 | 10.22.2.7 | 1357 | 29 | T | Y | 1357.29 | 29 | 10.22.2.7 | [5 empty] | There is a problem with this NOTE, in that it describes normative exception behavior that does not seem to be clearly stated in normative text (from three and two paragraphs up, for example). | Change this NOTE to normative text, and mention the exclusion ("except following a PS-Poll" or something similar) in the previous paragraphs two, and three, before this one. |  | MAC | MAC Operation | [5 empty] | 2016-01-27 15:01 | EDITOR
7815 | Hamilton, Mark | 1001 | 5 | C.3 | 3293 | 42 | T | Y | 3293.4199 | 42 | C.3 | [5 empty] | Why would APCivicLocationTable (and LCI version) be a table of locations (each of which is a sequence of information)? | Change the APCivicLocationTable (and LCI version), to be a single sequence (not a table of sequences). |  | GEN | MIB | Submission Required | Enhance or change existing feature |  |  |  | 2016-01-27 15:02 | EDITOR
7816 | Hamilton, Mark | 1001 | 5 | 4.2.5 | 64 | 19 | T | Y | 64.19 | 19 | 4.2.5 | [5 empty] | 4.2.5 says 802.11 has to act like a _wired_ network. No, it has to act like an 802 network (including 802.1 MAC Service requirements). | Delete "wired" |  | MAC | Architecture |  | Clarity/consistency (Small scope) |  |  |  | 2016-01-27 15:01 | EDITOR
7817 | Hamilton, Mark | 1001 | 5 | 5.1.5.1 | 133 | 54 | T | Y | 133.54 | 54 | 5.1.5.1 | [5 empty] | In Figure 5-1, put BA sscoreboarding between Address 1 address filtering and Duplicate Detection. | In Figure 5-1, add a block to the Receiving flow side for "Block Ack scoreboarding", between "Address 1 address filtering" and "Duplicate Detection". Use "(null)" for the transmitting flow side. Same thing in Figure 5-2. |  | MAC | Architecture | Submission Required |  |  |  |  | 2016-01-27 15:01 | EDITOR
7818 | Hamilton, Mark | 1001 | 5 | 10.24.10 | 1402 | 1 | T | Y | 1402.01 | 1 | 10.24.10 | [5 empty] | GCR must actually do Block Ack reordering, because Replay Detection will blow up otherwise. It would be good to have text that made this clear. (It might be implied because GCR is just a special case BA, but that's a bit weak.) | Add text clarifying that GCR does Block Ack reordering to 10.24.10, similar to 10.24.7. |  | MAC | MAC Operation | [5 empty] | 2016-01-27 15:01 | EDITOR
7819 | Hamilton, Mark | 1001 | 5 | 5.1.5.1 | 131 | 29 | E | N | 131.29 | 29 | 5.1.5.1 | [5 empty] | Fix 5.1.5.1 4th paragraph to be in the right order. | Align the order of items in the text with Figure 5-1 (running up the Receiving side of the stack). |  | EDITOR | Editorials | [5 empty] | 2016-01-27 11:14 | EDITOR
7820 | Hamilton, Mark | 1001 | 5 | 10.2.8 | 1266 | 48 | T | Y | 1266.48 | 48 | 10.2.8 | [5 empty] | "If the Address 1 field of an MPDU carrying an A-MSDU does not match any individual address ..." So, no multicast works (including all GCR)? | Change "individual address" to "address" |  | MAC | MAC Operation | [5 empty] | 2016-01-27 15:01 | EDITOR
7821 | Hamilton, Mark | 1001 | 5 | 4.10.3 | 118 | 21 | E | Y | 118.21 | 21 | 4.10.3 | [5 empty] | 4.10.3 is way too detailed for clause 4 (frame exchange diagrams, etc.) | Move the details (probably to clause 11). Same for 4.10.4, 4.10.5 and 4.10.6. |  | EDITOR | Editorials | [5 empty] | 2016-01-27 11:14 | EDITOR
7822 | Hamilton, Mark | 1001 | 5 | 9.6.5.2 | 1123 | 60 | T | Y | 1123.6 | 60 | 9.6.5.2 | [5 empty] | ADDBA (9.6.5.2) points to 9.3.1.8 for the definition of the Starting Sequence Control field. But, 9.3.1.8 only makes sense in the context of a BAR, not an ADDBA. | Duplicate the text for Starting Sequence Control field (copy from 9.3.1.8) in 9.6.5.2. |  | MAC | Frame Formats | [5 empty] | 2016-01-27 15:01 | EDITOR
7823 | Hamilton, Mark | 1001 | 5 | 14.11.3.1 | 2179 | 27 | E | Y | 2179.27 | 27 | 14.11.3.1 | [5 empty] | There is something very strange going on with the hyperlink at 14.11.3.1 (P2179L27). Should be to 10.35? And, shouldn't have a whole bunch of text pulled in with it. | Fix the hyperlink. |  | EDITOR | Editorials | [5 empty] | 2016-01-27 11:14 | EDITOR
7824 | Hamilton, Mark | 1001 | 5 | 9.4.2.47 | 882 | 1 | E | Y | 882.01 | 1 | 9.4.2.47 | [5 empty] | Typo : "Mobility Dobmain element" in subsection title | Delete the 'b' |  | EDITOR | Editorials | [5 empty] | 2016-01-27 11:14 | EDITOR
7825 | Hamilton, Mark | 1001 | 5 | 5.1.5.1 | 133 | 1 | T | Y | 133.01 | 1 | 5.1.5.1 | [5 empty] | Figures 5-1 through 5-6 are being further refined by the ARC SC, and should be updated to be: less confusing in the use of double-ended-arrows; easier to represent entities above 802.11 but still within the MAC sublayer (like bridges, for 11ak); and to make "LLC" more general. | See 802.11-16/0151r0 for the detailed proposal. |  | MAC | Architecture | Submission Required | Clarity/consistency (Med scope) |  |  |  | 2016-01-27 15:01 | EDITOR
7826 | Hamilton, Mark | 1001 | 5 | 9.3.5 | 653 | 35 | T | Y | 653.35 | 35 | 9.3.5 | [5 empty] | Figure 9-63 is missing some DSes | Insert a box labelled "DS" between the Gate and Portal, and another similar one between the Gate and AP. |  | MAC | Frame Formats | Submission Required | Clarity/consistency (Med scope) |  |  |  | 2016-01-27 15:01 | EDITOR
7827 | Hamilton, Mark | 1001 | 5 | R.3.2 | 3505 | 13 | T | Y | 3505.1299 | 13 | R.3.2 | [5 empty] | This subclause has some significant problems with the architecture of an "AP" and its "BSS". (A single AP can't have multiple BSSIDs, for example. This is probably multiple APs and probably also multiple ESSs, SSIDs, DSs and Portals. There could be a single physical device that includes the multiple APs, but that is a different architectural structure, and not made clear here.) | An Interworking expert will be needed to sort this out. |  | GEN | Architecture | Submission Required | Clarity/consistency (Med scope) |  |  |  | 2016-01-27 15:02 | EDITOR
7828 | Hamilton, Mark | 1001 | 5 | 9.3.4.2 | 649 | 22 | T | Y | 649.22 | 22 | 9.3.4.2 | [5 empty] | In Table 9-41--DMG Beacon frame body, the "last - 1" entry is underspecified. What elements are allowed/supported/expected in a DMG Beacon? Anything? | List explicitly, or at least describe, the elements that are expected to be included at this point in the order. |  | MAC | Frame Formats |  | Bugfix |  |  |  | 2016-01-27 15:01 | EDITOR