7737 | RISON, Mark | 1001 | 5 |  |  |  | E | Y |  |  |  |  | J |  |  |  | There are 5 "hash function"s and 16 "hash algorithms" | Change the 5 to "hash algorithm"s | REJECTED (EDITOR: 2016-01-28 11:32:40Z) - Both terms are correct. | EDITOR | Editorials rejected | [5 empty] | 2016-02-12 13:39 | EDITOR
7736 | RISON, Mark | 1001 | 5 |  |  |  | E | Y |  |  |  |  | J |  |  |  | There are two instances of " using the hash algorithm defined for/by the negotiated AKM in Table 9-132" and one of "is the hash algorithm defined by the negotiated AKM specified in Table 9-132" compared with eight of " using the hash algorithm defined by the AKM in Table 9-132" | Change the three to "using/is the hash algorithm defined by the AKM in Table 9-132" too | REJECTED (EDITOR: 2016-01-28 11:32:09Z) - The cited text is correct, no change is necessary. | EDITOR | Editorials rejected | [5 empty] | 2016-02-12 13:39 | EDITOR
7734 | RISON, Mark | 1001 | 5 | 9.4.2.37 | 866 | 48 | E | Y | 866.48 | 48 | 9.4.2.37 |  | V |  |  |  | It says "for neighbor report" | Change to "for Neighbor Report" | REVISED (EDITOR: 2016-02-09 10:35:01Z) - Change "neighbor report" to "Neighbor report". | EDITOR | ED Motion - Editorials rework |  | EDITOR: 2016-02-09 10:34:17Z - Resolution updated. Was previously: "REVISED (EDITOR: 2016-02-05 10:57:59Z) - Change "neighbor report" to "Neighbor Report element"." |  | EDITOR: 2016-02-09 10:34:42Z- Rework required. Resolution edited in D5.1 is "REVISED (EDITOR: 2016-02-05 10:57:59Z) - Change "neighbor report" to "Neighbor Report element"." EDITOR: 2016-02-05 10:58:02Z- Reviewed. Resolution updated and edited. EDITOR_Q: 2016-02-01 21:18:05Z |  | 2016-02-24 22:41 | EDITOR
7733 | RISON, Mark | 1001 | 5 | 11.24.6.3 | 1766 | 39 | E | Y | 1766.39 | 39 | 11.24.6.3 |  | A |  |  |  | " The value of the Status Indication field indicates if the request was successful, incapable or failed." -- how can a request be incapable? How, grammatically, can we have a situation where a request "was failed"? | Change to " The value of the Status Indication field indicates the outcome of the request." | ACCEPTED (EDITOR_A: 2016-02-03 10:02:04Z) | EDITOR | ED Motion - Editorials | Resolved | EDITOR_A: 2016-02-03 10:02:08Z | I | EDITOR_Q: 2016-02-04 23:00:55Z - Reviewed and corrected. Removed extra period at the end. EDITOR_A: 2016-02-03 10:02:06Z | D5.1 | 2016-02-24 22:38 | EDITOR
7731 | RISON, Mark | 1001 | 5 | C.3 | 3295 | 44 | E | Y | 3295.4399 | 44 | C.3 |  | A |  |  |  | Formatting of dot11APLCIAltitudeType is screwed up (compare with the 3 other MIB variables with "hagm"). Ditto dot11APLCIAzimuthType | Fix the formatting to match the good models | ACCEPTED (EDITOR_A: 2016-02-04 04:17:11Z) | EDITOR | ED Motion - Editorials | Resolved | EDITOR_A: 2016-02-04 04:17:14Z | I | EDITOR_Q: 2016-02-05 06:56:33Z -Reviewed EDITOR_A: 2016-02-04 04:17:18Z | D5.1 | 2016-02-24 22:38 | EDITOR
7726 | RISON, Mark | 1001 | 5 |  |  |  | E | Y |  |  |  |  | A |  |  |  | Is it "FT protocol" or "FT protocol authentication"? | Change "FT protocol authentication" to "FT protocol" (case-preservingly) | ACCEPTED (EDITOR: 2016-01-28 11:29:01Z) | EDITOR | ED Motion - Editorials |  |  | I | EDITOR_A: 2016-02-06 20:25:51Z - reviewed EDITOR: 2016-01-28 11:29:03Z | D5.1 | 2016-02-24 22:38 | EDITOR
7725 | RISON, Mark | 1001 | 5 | C.3 | 3064 | 4 | E | Y | 3064.04 | 4 | C.3 |  | A |  |  |  | A lot of the variables under Dot11RMNeighborReportEntry have descriptions of the form "The HT LDPC coding capability indicates support" | Change them all to be of the form "This variable indicates support" | ACCEPTED (EDITOR_A: 2016-02-04 04:12:00Z) | EDITOR | ED Motion - Editorials | Resolved | EDITOR_A: 2016-02-04 04:12:03Z | I | EDITOR_Q: 2016-02-05 06:56:13Z -Reviewed EDITOR_A: 2016-02-04 04:12:02Z | D5.1 | 2016-02-24 22:38 | EDITOR
7724 | RISON, Mark | 1001 | 5 | 9.4.2.71.2 | 939 | 48 | E | Y | 939.48 | 48 | 9.4.2.71.2 |  | A |  |  |  | It says "The field is reserved when Location Track Notifications are transmitted in an IBSS. " | Change to "The field is reserved when Location Track Notification frames are transmitted in an IBSS. " | ACCEPTED (EDITOR_Q: 2016-02-01 21:47:48Z) | EDITOR | ED Motion - Editorials |  |  | I | EDITOR: 2016-02-05 11:06:18Z- Reviewed. EDITOR_Q: 2016-02-01 21:47:50Z | D5.1 | 2016-02-24 22:38 | EDITOR
7723 | RISON, Mark | 1001 | 5 | 12.7.9.4 | 2032 | 49 | E | Y | 2032.49 | 49 | 12.7.9.4 | [5 empty] | The names of the fields in this and subclauses are not capitalised correctly (e.g. "The group cipher suite shall be set to 00-0F-AC:7.") | Capitalise all field names |  | EDITOR | Editorials | Submission Required | EDITOR: 2016-02-04 10:27:48Z - This also involves choosing whether to cite values or reword to field names. |  |  |  | 2016-02-04 10:28 | EDITOR
7751 | RISON, Mark | 1001 | 5 | 9.4.2.45 | 879 | 37 | E | Y | 879.37 | 37 | 9.4.2.45 |  | V |  |  |  | It says "Enabledbit" | Add a space before "bit" | REVISED (EDITOR_Q: 2016-02-01 21:35:30Z) - change "Enabledbit" to "Enabled field". | EDITOR | ED Motion - Editorials |  |  | N | EDITOR: 2016-02-05 11:01:06Z- Reviewed. Corrected tag. EDITOR_Q: 2016-02-01 21:35:09Z - implemented in CID 7753. |  | 2016-02-24 22:38 | EDITOR
7591 | RISON, Mark | 1001 | 5 | 9.4.2.167 | 1063 | 21 | E | Y | 1063.21 | 21 | 9.4.2.167 | [5 empty] | This subclause sometimes identifies frames by "sent by the initating/responding STA" and sometimes by "in the initial FTM frame" | Be consistent. Either always talk of the sender or always of the frame |  | EDITOR | Editorials | Submission Required | EDITOR: 2016-02-02 12:02:08Z - Submission Required. EDITOR_Q: 2016-02-01 22:21:35Z - A group discussion is need or a submission is need. |  |  |  | 2016-02-02 12:02 | EDITOR
7823 | Hamilton, Mark | 1001 | 5 | 14.11.3.1 | 2179 | 27 | E | Y | 2179.27 | 27 | 14.11.3.1 |  | A |  |  |  | There is something very strange going on with the hyperlink at 14.11.3.1 (P2179L27). Should be to 10.35? And, shouldn't have a whole bunch of text pulled in with it. | Fix the hyperlink. | ACCEPTED (EDITOR_A: 2016-02-02 12:02:48Z) | EDITOR | ED Motion - Editorials | Resolved | EDITOR_A: 2016-02-02 12:02:50Z | N | EDITOR_A: 2016-02-02 12:02:57Z Implemented by CID 7116. |  | 2016-02-24 22:38 | EDITOR
7821 | Hamilton, Mark | 1001 | 5 | 4.10.3 | 118 | 21 | E | Y | 118.21 | 21 | 4.10.3 | [5 empty] | 4.10.3 is way too detailed for clause 4 (frame exchange diagrams, etc.) | Move the details (probably to clause 11). Same for 4.10.4, 4.10.5 and 4.10.6. |  | EDITOR | Editorials | Submission Required |  |  |  |  | 2016-01-29 14:25 | EDITOR
7813 | Hamilton, Mark | 1001 | 5 | 11.44.1 | 1884 | 46 | E | Y | 1884.46 | 46 | 11.44.1 |  | A |  |  |  | Typo: "dot11DSTALCITable" | Change to "dot11STALCITable" | ACCEPTED (EDITOR_A: 2016-02-02 10:56:04Z) | EDITOR | ED Motion - Editorials | Resolved | EDITOR_A: 2016-02-02 10:56:09Z | N | EDITOR_A: 2016-02-02 10:56:13Z Implemented for CID 7449. |  | 2016-02-24 22:38 | EDITOR
7810 | Hamilton, Mark | 1001 | 5 | 4.6 | 109 | 50 | E | Y | 109.5 | 50 | 4.6 |  | V |  |  |  | 4.6 should talk about "non-802.11" not "wired", when considering other address spaces. | Replace "wired LAN" with "non-IEEE Std 802.11 LAN" (2 occurences in 4.6, one in 4.7) | REVISED (EDITOR: 2016-01-29 14:24:54Z) - Change 3 cited occurrences of "wired LAN" to "non-IEEE-Std-802.11 LAN". | EDITOR | Terminology |  | EDITOR: 2016-01-29 14:20:54Z - This is arguably non-editorial, so moved to "Terminology". | I | EDITOR_A: 2016-02-06 16:44:42Z - reviewed EDITOR: 2016-01-29 14:24:56Z | D5.1 | 2016-02-09 10:14 | EDITOR
7809 | Hamilton, Mark | 1001 | 5 | 3.2 | 28 | 42 | E | Y | 28.42 | 42 | 3.2 |  | A |  |  |  | "Data MPDU" is rarely used. "Data frame" is overwhelmingly preferred. | Change the remaining 3 "data MPDU"s to "data frame"s | ACCEPTED (EDITOR: 2016-01-29 14:01:19Z) | EDITOR | ED Motion - Editorials |  |  | I | EDITOR_A: 2016-02-06 20:09:29Z - reviewed EDITOR: 2016-01-29 14:01:16Z | D5.1 | 2016-02-24 22:38 | EDITOR
7806 | Hamilton, Mark | 1001 | 5 | 4.3.5.3 | 68 | 1 | E | Y | 68.01 | 1 | 4.3.5.3 |  | A |  |  |  | RSNA and CCSS/ECAPC are not "DS concepts", so why are they subclauses of 4.3.5? They should be parallel to 4.3.5, probably right after 4.3.7. | Move subclauses 4.3.5.3 and 4.3.5.4, to be new sublcauses 4.3.x (suggest 4.3.8 and 4.3.9). | ACCEPTED (EDITOR: 2016-01-29 14:19:04Z) | EDITOR | ED Motion - Editorials |  |  | I | EDITOR_A: 2016-02-06 16:43:21Z - reviewed EDITOR: 2016-01-29 14:19:05Z | D5.1 | 2016-02-24 22:38 | EDITOR
7804 | RISON, Mark | 1001 | 5 |  |  |  | E | Y | [5 empty] | Mark Rison |  |  | "FST" is an action (fast session transfer), so what's an "FST session"? | Change all instances of "FST session" to "FST-capable association" |  | EDITOR | Terminology | Submission Required | EDITOR: 2016-01-29 11:44:54Z - The proposed change is clear enough. There are 64 instances, including those in compound nouns such as "FST session setup protocol" and "FST session setup". The question is whether the group wants to make the change. I'd be tempted to say "no" with the rationale: 'Rejected. The "FST session" is a session that permits/supports/enables the action of "fast session transfer". The name is appropriate.' |  |  |  | 2016-02-22 19:31 | EDITOR
7803 | RISON, Mark | 1001 | 5 | 10.13.2 | 1337 | 63 | E | Y | 1337.63 | 63 | 10.13.2 |  | A |  |  |  | "A STA shall not transmit an MPDU in a VHT PPDU to a STA that exceeds the maximum MPDU length capability indicated in the VHT Capabilities element received from the recipient STA." -- why is this in 10.13.2 A-MPDU length limit rules? | Move to 11.40.1 Basic VHT BSS functionality | ACCEPTED (EDITOR: 2016-02-02 12:14:04Z) - Move cited sentence to 1875.20. | EDITOR | ED Motion - Editorials |  | EDITOR: 2016-02-02 12:14:19Z - Agree it's in the wrong place. Have proposed a resolution. Note, a better resolution might be to create a new section - "MPDU transmission restrictions" to hold this in Clause 10. EDITOR_Q: 2016-02-01 23:44:46Z - A group discussion is needed. | I | EDITOR_A: 2016-02-06 16:38:44Z - reviewed EDITOR: 2016-02-02 13:49:02Z | D5.1 | 2016-02-24 22:38 | EDITOR
7802 | RISON, Mark | 1001 | 5 | 3.2 | 32 | 12 | E | Y | 32.12 | 12 | 3.2 |  | J |  |  |  | "This format is represented at the PHY data service access point (SAP) by the TXVECTOR/RXVECTOR FORMAT parameter being equal to HT_MF." is superfluous (not done for other cases) | Delete the cited sentence | REJECTED (EDITOR: 2016-01-29 14:04:50Z) - The cited sentence is not incorrect. There are at least two other occurrences of similar language, so "not done for other cases" is not correct. | EDITOR | Editorials rejected | [5 empty] | 2016-02-12 13:39 | EDITOR
7601 | RISON, Mark | 1001 | 5 | 12.7.1.2 | 1986 | 26 | E | Y | 1986.26 | 26 | 12.7.1.2 |  | A |  |  |  | It says "128 bits, 192 bits, 256 bits, 384 bits, 512, or 704 bits." | Change to "128, 192, 256, 384, 512, or 704 bits." | ACCEPTED (EDITOR_A: 2016-02-03 10:11:46Z) | EDITOR | ED Motion - Editorials | Resolved | EDITOR_A: 2016-02-03 10:11:47Z | I | EDITOR_Q: 2016-02-04 23:33:40Z - Reviewed. EDITOR_A: 2016-02-03 10:11:52Z | D5.1 | 2016-02-24 22:38 | EDITOR
7766 | RISON, Mark | 1001 | 5 |  |  |  | E | Y | [8 empty] | "idle channel" should be "idle medium"; "busy channel" should be "busy medium" (and ditto when the words are swapped) | As it says in the comment |  | EDITOR | Editorials | Submission Required |  |  |  |  | 2016-01-29 10:12 | EDITOR
7594 | RISON, Mark | 1001 | 5 | 9.4.2.21.11 | 767 | 29 | E | Y | 767.29 | 29 | 9.4.2.21.11 |  | A |  |  |  | " when the number of consecutive MSDUs for the TC, or TS given by the TID that experience a transmit delay greater than or equal to the value specified in the Delay Threshold subfield, is greater than or equal to the value given in Delayed MSDU Count." -- the commas are spurious | Delete both commas | ACCEPTED (EDITOR: 2016-02-02 11:48:58Z) | EDITOR | ED Motion - Editorials |  | EDITOR: 2016-02-02 11:48:53Z - I agree with the comment. The commas are misleading. EDITOR_Q: 2016-02-01 20:08:43Z - Based on my reading, I think the commas are read better than removing them. Need inputs from Editor. | I | EDITOR_A: 2016-02-06 16:28:55Z - reviewed EDITOR: 2016-02-02 13:31:07Z | D5.1 | 2016-02-24 22:38 | EDITOR
7767 | RISON, Mark | 1001 | 5 | C.3 | 2875 | 55 | E | Y | 2875.55 | 55 | C.3 | [5 empty] | The wording after "when object dot11PHYType" in the MIB is inconsistent. | Make it consistent |  | EDITOR | Editorials | Submission Required | EDITOR_A: 2016-02-03 03:44:29Z - Submission required to identify how to make the wording consistent. |  |  |  | 2016-02-04 04:32 | EDITOR_A
7801 | RISON, Mark | 1001 | 5 | 3.2 | 32 | 6 | E | Y | 32.06 | 6 | 3.2 |  | J |  |  |  | "This format is represented at the PHY data service access point (SAP) by the TXVECTOR/RXVECTOR FORMAT parameter being equal to HT_GF." is superfluous (not done for other cases) | Delete the cited sentence | REJECTED (EDITOR: 2016-01-29 14:03:33Z) - The cited sentence is not incorrect. There are at least two other occurrences of similar language, so "not done for other cases" is not correct. | EDITOR | Editorials rejected | [5 empty] | 2016-02-12 13:39 | EDITOR
7800 | RISON, Mark | 1001 | 5 |  |  |  | E | Y |  |  |  |  | J |  |  |  | Various editorial issues were raised in yellow stuff in 14/1104 | Address these editorial issues | REJECTED (EDITOR: 2016-01-29 10:10:06Z) - The comment fails to identify a specific issue to be addressed. It fails to identify changes in sufficient detail so that the specific wording of the changes that will satisfy the commenter can be determined. | EDITOR | Editorials rejected | [5 empty] | 2016-02-12 13:39 | EDITOR
7799 | RISON, Mark | 1001 | 5 |  |  |  | T | Y | [8 empty] | Various technical issues were raised in yellow stuff in 14/1104 | Address these technical issues |  | EDITOR | Inadequate comment | Submission Required | EDITOR: 2016-02-15 16:28:15Z - Previously I proposed an "insufficient detail" rejection. However the commenter asked for this to be submission required. Note that, regardless of the quality of any submission subsequently produced, the comment itself is wholly inadequate. It fails to identify a specific issue and specific changes. Worse, it puts the onus on the CRC to look through the submission and work out what still applies in the D5.0 world. This is work the commenter should have done. Recent RevCom guidelines on attached documents (and this is an attachment by reference) make this very clear. Clarity/consistency (Large scope) |  |  |  | 2016-02-15 16:29 | EDITOR
7797 | RISON, Mark | 1001 | 5 |  |  |  | E | Y | [8 empty] | We cleaned up the PICS (especially the CF section) in the early phases of TGmc, and then amendments came in and made it all messy and inconsistent again | Fix all the damage done by the later amendments |  | EDITOR | Editorials | Submission Required |  |  |  |  | 2016-01-29 10:12 | EDITOR
7785 | RISON, Mark | 1001 | 5 | 11.3.5.3 | 1626 | 19 | T | Y | 1626.1899 | 19 | 11.3.5.3 |  | A | Adrian Stephens |  |  | This para is duplicated in 11.3.8 | Delete this para | ACCEPTED (EDITOR: 2016-02-25 09:46:50Z) | EDITOR | ED Motion - doc 230 |  | Editorial |  |  |  | 2016-02-25 09:47 | EDITOR
7784 | RISON, Mark | 1001 | 5 | 11.3.4.3 | 1621 | 1 | T | Y | 1621.01 | 1 | 11.3.4.3 |  | A | Adrian Stephens |  |  | This para is duplicated in 11.3.8 | Delete this para | ACCEPTED (EDITOR: 2016-02-25 09:46:42Z) | EDITOR | ED Motion - doc 230 |  | Editorial |  |  |  | 2016-02-25 09:47 | EDITOR
7782 | RISON, Mark | 1001 | 5 | 12.7.6.3 | 2010 | 57 | E | Y | 2010.5699 | 57 | 12.7.6.3 |  | A |  |  |  | It says "TransactionIdentifier" | Add a space before "I" and lowercaseify | ACCEPTED (EDITOR_A: 2016-02-03 04:22:25Z) | EDITOR | ED Motion - Editorials | Resolved | EDITOR_A: 2016-02-03 04:22:21Z | I | EDITOR_Q: 2016-02-05 00:53:44Z - Reviewed. EDITOR_A: 2016-02-03 04:22:19Z | D5.1 | 2016-02-24 22:38 | EDITOR
7781 | RISON, Mark | 1001 | 5 |  |  |  | T | Y |  |  |  |  | A | Adrian Stephens |  |  | The $Foo frame Action field does not include VSIEs, MICEs or AMPEEs (per 9.3.3.13) | Delete the rows with "Last" in the left-hand column at each of 1209.25, 1210.50, 1211.43 | ACCEPTED (EDITOR: 2016-02-25 09:25:02Z) | EDITOR | ED Motion - doc 230 |  | Bugfix |  |  |  | 2016-02-25 09:25 | EDITOR
7780 | RISON, Mark | 1001 | 5 |  |  |  | T | Y | [8 empty] | "Vendor Specific" subelements are not needed in $Foo frame Action field formats, since the VSIEs can all be put at the end of the Action frame (per 9.3.3.14/15) | Remove the table rows for vendor-specific information on pp. 1114, 1127, 1183, 1184 of D4.0 (per CID 6341) |  | EDITOR | Frame Formats | Submission Required | Bugfix |  |  |  | 2016-01-27 15:17 | EDITOR
7779 | RISON, Mark | 1001 | 5 |  |  |  | T | Y |  |  |  |  | V | Adrian Stephens |  |  | "Vendor Specific" should not appear in $Foo frame Action field formats, since the VSIEs are in the Action frame not the Action field (per 8.3.3.13/14) | Delete the rows at 1209.25, 1210.50, 1211.43, 1147.24, 1187.18, 1188.32 | REVISED (EDITOR: 2016-02-25 09:25:16Z) - Delete the rows at 1209.25, 1210.50, 1211.43. No change is made at 1147.24, 1187.18, 1188.32 because these locations do not describe an Action field. (Note to editor, these changes are a subset of those made in CID 7781) | EDITOR | ED Motion - doc 230 |  | Bugfix |  |  |  | 2016-02-25 09:25 | EDITOR
7719 | RISON, Mark | 1001 | 5 | 10.26.4 | 1416 | 50 | E | Y | 1416.5 | 50 | 10.26.4 |  | A |  |  |  | It says " is the duration of signal extension as defined by aSignalExtension in Table 19-25 (HT PHY characteristics) of 19.4.4 (HT PHY)" | Change to "is aSignalExtension as defined in Table 19-25 (HT PHY characteristics) of 19.4.4 (HT PHY)" | ACCEPTED (EDITOR_Q: 2016-02-02 00:51:11Z) | EDITOR | ED Motion - Editorials |  |  | I | EDITOR: 2016-02-05 12:30:59Z- Reviewed. EDITOR_Q: 2016-02-02 00:51:14Z | D5.1 | 2016-02-24 22:38 | EDITOR
7595 | RISON, Mark | 1001 | 5 | 11.1.4.3.5 | 1568 | 45 | E | Y | 1568.45 | 45 | 11.1.4.3.5 |  | V |  |  |  | This para is duplicated in the next 2 | Delete this para | REVISED (EDITOR: 2016-02-23 15:05:51Z) - Make the changes shown under “Proposed changes” for CIDs 7595, 7596 and 7597 in https://mentor.ieee.org/802.11/dcn/16/11-16-0276-02-000m-resolutions-for-some-comments-on-11mc-d5-0-sbmc1.docx, which effect the requested changes. | EDITOR | ED Motion - Editorials | Ready for Motion | EDITOR: 2016-02-23 15:05:53Z- Reviewed in TGmc. |  | EDITOR: 2016-02-23 15:02:39Z- Rework required. Earlier resolution was: "ACCEPTED (EDITOR_Q: 2016-02-02 02:00:48Z)" EDITOR: 2016-02-05 13:42:50Z- Reviewed. EDITOR_Q: 2016-02-02 02:00:52Z |  | 2016-02-24 22:38 | EDITOR
7641 | RISON, Mark | 1001 | 5 |  |  |  | E | Y | [8 empty] | Re CID 5083: Now that we have names for the status codes (Table 9-45), we should use those, not numbers (so 0 -> SUCCESS, 76 -> ANTI_CLOGGING_TOKEN_REQUIRED etc.) | As it says in the comment |  | EDITOR | Editorials | Submission Required |  |  |  |  | 2016-01-28 10:24 | EDITOR
7721 | RISON, Mark | 1001 | 5 | 19.4.3 | 2415 | 10 | E | Y | 2415.1001 | 10 | 19.4.3 |  | A |  |  |  | It says " is the duration of signal extension as defined by aSignalExtension in Table 19-5 (Elements of the HT PPDU)" | Change to " is aSignalExtension as defined in Table 19-5 (Elements of the HT PPDU)" (but the reference looks bogus -- 19-25?) | ACCEPTED (EDITOR_A: 2016-02-03 03:36:29Z) Changeto "is aSignalExtension as defined in Table 19-25". | EDITOR | ED Motion - Editorials | Resolved | EDITOR_A: 2016-02-03 03:36:57Z | I | EDITOR_Q: 2016-02-05 06:38:34Z -Reviewed EDITOR_A: 2016-02-03 03:36:55Z | D5.1 | 2016-02-24 22:38 | EDITOR
7667 | RISON, Mark | 1001 | 5 | 10.7.12.2 | 1331 | 1 | E | Y | 1331.01 | 1 | 10.7.12.2 |  | A |  |  |  | It says "the Supported Channel Width Set and Extended NSS BW Support subfield" | Change to ""the Supported Channel Width Set and Extended NSS BW Support subfields" | ACCEPTED (EDITOR_Q: 2016-02-01 23:38:21Z) | EDITOR | ED Motion - Editorials |  |  | I | EDITOR: 2016-02-05 12:27:23Z- Reviewed. EDITOR_Q: 2016-02-01 23:38:27Z | D5.1 | 2016-02-24 22:38 | EDITOR
7666 | RISON, Mark | 1001 | 5 | 10.7.12.1 | 1329 | 1 | E | Y | 1329.01 | 1 | 10.7.12.1 |  | A |  |  |  | It says "the Supported Channel Width Set and Extended NSS BW Support subfield" | Change to ""the Supported Channel Width Set and Extended NSS BW Support subfields" | ACCEPTED (EDITOR_Q: 2016-02-01 23:26:09Z) | EDITOR | ED Motion - Editorials |  |  | I | EDITOR: 2016-02-05 12:26:26Z- Reviewed. EDITOR_Q: 2016-02-01 23:26:11Z | D5.1 | 2016-02-24 22:38 | EDITOR
7663 | RISON, Mark | 1001 | 5 | 9.4.1.53 | 716 | 28 | E | Y | 716.28 | 28 | 9.4.1.53 |  | J |  |  |  | It says "Transmitting STA does not support 160 MHz PPDUs and transmitting STA does not support 80+80 MHz PPDUs." | Change to "Transmitting STA does not support 80+80 or 160 MHz PPDUs." | REJECTED (EDITOR: 2016-02-09 10:31:50Z) - The cited text is correct. | EDITOR | Editorials rejected |  | EDITOR: 2016-02-09 10:31:36Z - Updated resolution. Was previously: "The cited text is correct, and similar text is used elsewhere in this table." |  |  |  | 2016-02-12 13:39 | EDITOR
7659 | RISON, Mark | 1001 | 5 | 9.4.1.53 | 716 | 13 | E | Y | 716.13 | 13 | 9.4.1.53 |  | V | Adrian Stephens |  |  | What is "OMN"? | Change to "Operating Mode Notification frame" | REVISED (EDITOR: 2016-02-01 16:45:41Z) - Change "OMN" to "Operating Mode field". In reply to the commenter, this parallels the language used in the table caption. | EDITOR | ED Motion - Editorials rework |  | EDITOR: 2016-02-12 10:36:41Z - Resolution updated |  | EDITOR: 2016-02-12 10:37:02Z- Rework required: remove "Notification". EDITOR_A: 2016-02-06 20:20:39Z - reviewed EDITOR: 2016-02-01 16:45:43Z |  | 2016-02-24 22:41 | EDITOR
7653 | RISON, Mark | 1001 | 5 | 12.5.2.6 | 1944 | 14 | T | Y | 1944.14 | 14 | 12.5.2.6 |  | A | Adrian Stephens |  |  | We killed most of the "monotonically incrementing"s but left one | Change to "strictly increasing" | ACCEPTED (EDITOR: 2016-02-25 09:47:57Z) | EDITOR | ED Motion - doc 230 |  | Editorial |  |  |  | 2016-02-25 09:48 | EDITOR
7652 | RISON, Mark | 1001 | 5 | 11.24.6.3 | 1766 | 49 | E | Y | 1766.49 | 49 | 11.24.6.3 |  | V | Adrian Stephens |  |  | Move "The responding STA's selection of the format and bandwidth in the FTM Format and Bandwidth field should be the same as that requested by the initiating STA. The responding STA shall not choose a bandwidth wider than requested. The responding STA shall not choose a VHT format if HT-mixed or non-HT format was requested. The responding STA shall not choose an HT format if non-HT format was requested." to the "If the request was successful" below | As it says in the comment | REVISED (EDITOR: 2016-02-04 10:08:41Z) - Move the para to become the new first list item at 1767.01. | EDITOR | Frame Formats |  | Agree with commenter, but not editorial. | I | EDITOR_A: 2016-02-06 16:41:55Z - reviewed EDITOR: 2016-02-04 10:08:44Z | D5.1 | 2016-02-09 10:14 | EDITOR
7651 | RISON, Mark | 1001 | 5 |  |  |  | E | Y |  |  |  |  | V |  |  |  | There are a bunch of apostrophes represented using a sexless quote | Change all of them to a sexy quote. The first thing to attack is "'s" (except in the MIB etc.) | REVISED (EDITOR: 2016-01-28 11:05:52Z) - Globally replace ' with "sexy" single quote except: 1. in the MIB 2. In code 3. In equations 4. In based constants (e.g. 0x'FF') | EDITOR | ED Motion - Editorials |  |  | I | EDITOR_A: 2016-02-06 20:28:20Z - reviewed EDITOR: 2016-01-28 11:05:57Z- | D5.1 | 2016-02-24 22:38 | EDITOR
7646 | RISON, Mark | 1001 | 5 | 10.3.2.12.2 | 1284 | 13 | T | Y | 1284.13 | 13 | 10.3.2.12.2 |  | A | Emily Qi |  |  | "A STA operating as a QoS STA transmitting a QoS Data frame" -- a non-QoS STA does not transmit QoS Data frames | Simplify to "A STA transmitting a QoS Data frame" | ACCEPTED (EDITOR: 2016-02-23 14:32:52Z) | EDITOR | ED Motion - Trivial Technical | Ready for Motion | EDITOR: 2016-02-23 14:32:54Z- Reviewed in TGmc. Editorial |  |  |  | 2016-02-24 22:40 | EDITOR
7644 | RISON, Mark | 1001 | 5 | E.1 | 3377 |  | E | Y | 3377 |  | E.1 |  | A |  |  |  | The 5 instances of "<double sexless quote><em dash><double sexless quote>" should have sexy quotes but should not be breakable | As it says in the comment | ACCEPTED (EDITOR_A: 2016-02-02 11:11:00Z) | EDITOR | ED Motion - Editorials | Resolved | EDITOR_A: 2016-02-02 11:11:01Z | I | EDITOR_Q: 2016-02-05 06:57:06Z -Reviewed EDITOR_A: 2016-02-02 11:11:06Z | D5.1 | 2016-02-24 22:38 | EDITOR
7669 | RISON, Mark | 1001 | 5 | 10.7.12.2 | 1332 | 39 | E | Y | 1332.39 | 39 | 10.7.12.2 |  | A |  |  |  | It says "the Supported Channel Width Set and Extended NSS BW Support subfield" | Change to ""the Supported Channel Width Set and Extended NSS BW Support subfields" | ACCEPTED (EDITOR_Q: 2016-02-01 23:39:12Z) | EDITOR | ED Motion - Editorials |  |  | I | EDITOR: 2016-02-05 12:27:35Z- Reviewed. EDITOR_Q: 2016-02-01 23:39:14Z | D5.1 | 2016-02-24 22:38 | EDITOR
7642 | RISON, Mark | 1001 | 5 |  |  |  | E | Y |  |  |  |  | A |  |  |  | There are 6 instances of "aSignalExtension <micro>s", but aSignalExtension is already in us | Delete "<micro>s" in all instances | ACCEPTED (EDITOR: 2016-01-28 10:26:19Z) | EDITOR | ED Motion - Editorials |  |  | I | EDITOR_A: 2016-02-06 20:32:59Z - reviewed EDITOR: 2016-01-28 10:26:22Z | D5.1 | 2016-02-24 22:38 | EDITOR
7670 | RISON, Mark | 1001 | 5 | 10.34.5.2 | 1461 | 49 | E | Y | 1461.49 | 49 | 10.34.5.2 |  | A |  |  |  | It says "Beamformee" | Change to "beamformee" | ACCEPTED (EDITOR_Q: 2016-02-02 01:25:19Z) | EDITOR | ED Motion - Editorials |  |  | I | EDITOR: 2016-02-05 12:37:56Z- Reviewed. EDITOR_Q: 2016-02-02 01:25:20Z | D5.1 | 2016-02-24 22:38 | EDITOR
7639 | RISON, Mark | 1001 | 5 |  |  |  | E | Y |  |  |  |  | J |  |  |  | This spec keeps switching between "receiver" and "recipient" | Pick one and stick to it, at least within a subclause and siblings/cousins/children | REJECTED (EDITOR: 2016-01-28 10:14:48Z) - These terms are used as synonyms with roughly equally frequency. Their intended use is clear. | EDITOR | Editorials rejected |  | EDITOR: 2016-01-28 10:13:06Z - There are 593 "receiver" and 417 "recipient". |  |  |  | 2016-02-12 13:39 | EDITOR
7638 | RISON, Mark | 1001 | 5 | 12.5.5.4.4 | 1959 | 22 | E | Y | 1959.22 | 22 | 12.5.5.4.4 |  | J |  |  |  | This subclause keeps switching between "receiver" and "recipient" | Pick one and stick to it | REJECTED (EDITOR: 2016-02-04 10:26:17Z) - Both terms are equally valid and used commonly in the draft. There is no need to avoid use of one of them. | EDITOR | Editorials rejected | [5 empty] | 2016-02-12 13:39 | EDITOR
7637 | RISON, Mark | 1001 | 5 | 12.5.3.4.4 | 1951 | 1 | E | Y | 1951.01 | 1 | 12.5.3.4.4 |  | J |  |  |  | This subclause keeps switching between "receiver" and "recipient" | Pick one and stick to it | REJECTED (EDITOR: 2016-02-04 10:25:33Z) - Both terms are equally valid and used commonly in the draft. There is no need to avoid use of one of them. | EDITOR | Editorials rejected | [5 empty] | 2016-02-12 13:39 | EDITOR
7636 | RISON, Mark | 1001 | 5 |  |  |  | T | Y | [8 empty] | The term "awake window" (and capitalised versions thereof) is used in contexts other than "mesh awake window" but is not defined. It appears to be a DMG thing, but there seem perhaps to be TDLS awake windows too, and things called "ATIM Window/Awake Windows" too | Change the DMG-specific ones to "DMG awake window" (case-appropriately), the TDLS ones to "TDLS awake window" (ditto) and if any are left after that, work out what exactly they refer to! In Waikoloa, Payam TORAB said that at least some "awake window"s should be "ATIM window"s |  | EDITOR | Terminology | Submission Required | Clarity/consistency (Large scope) |  |  |  | 2016-01-27 15:17 | EDITOR
7634 | RISON, Mark | 1001 | 5 | 4.3.5.3 | 68 | 3 | E | Y | 68.03 | 3 | 4.3.5.3 |  | A |  |  |  | "RSNA defines the following features" - how can an association define features? | Change to "The following features are defined for an RSNA:" | ACCEPTED (EDITOR: 2016-01-29 14:20:01Z) | EDITOR | ED Motion - Editorials |  |  | I | EDITOR_A: 2016-02-06 16:43:47Z - reviewed EDITOR: 2016-01-29 14:20:02Z | D5.1 | 2016-02-24 22:38 | EDITOR
7632 | RISON, Mark | 1001 | 5 | 11.24.4.1 | 1758 | 27 | T | Y | 1758.27 | 27 | 11.24.4.1 |  | A | Adrian Stephens |  |  | "Upon reception of a new Location Configuration Request frame, the STA shall override any previously received Location Configuration Request frame with the new frame. " -- it's not the frame which is overridden but the information contained therein | Change to "Upon reception of a new Location Configuration Request frame, the STA shall override any information from a previously received Location Configuration Request frame with the new frame. " | ACCEPTED (EDITOR: 2016-02-25 09:46:55Z) | EDITOR | ED Motion - doc 230 |  | Editorial |  |  |  | 2016-02-25 09:47 | EDITOR
7631 | RISON, Mark | 1001 | 5 |  |  |  | E | Y |  |  |  |  | V | Adrian Stephens |  |  | "primary channel of the BSS" (and similar things ending "channel of the BSS") is pleonastic, since "primary channel" is defined as a characteristic of the BSS | Delete "of the BSS" in all instances (about 21) | REVISED (EDITOR: 2016-02-25 09:44:33Z) - Change all “channel of the BSS” to “channel”, except at: 158.03, 1732 (3 instances) | EDITOR | ED Motion - doc 230 |  | EDITOR: 2016-01-28 14:17:48Z - Changed to "Terminology". |  |  |  | 2016-02-25 09:45 | EDITOR
7630 | RISON, Mark | 1001 | 5 |  |  |  | E | Y |  |  |  |  | V | Adrian Stephens |  |  | There are references to "payload" in the MAC but this term is not defined | Change to "frame body" at 578.55, 578.56, 578.58, 857.51, 1307.34, 1752.34, 1755.58, 1946.31, 1950.1, 1956.20, 1958.26 Change to "information" at 1020.37, 1037.51, 1842.49 Change to "SNAP body" at 1741.56, 1814.56, 1862.53, 2104.48 Delete at 1806.44, 1804.47, 1934.56 | REVISED (EDITOR: 2016-02-22 21:24:44Z) - At 857.50: delete “A value of 0 for the Filter Offsetindicates that the Filter Value subfield is to be compared to the first octet of the payload prior to encryption following the MAC header.” At 1842.49 change: “an empty payload” to “no requested or provided elements” . Change “payload” to "Frame Body field" at 578.55, 578.56, 578.58, 1307.34, 1752.34, 1755.58, 1946.31, 1950.1, 1956.20, 1958.26 Change “payload” to "information" at 1020.37, 1037.51 Delete “payload” at 1806.44, 1806.47, 1934.56 | EDITOR | ED Motion - doc 230 | Ready for motion | EDITOR: 2016-02-22 21:25:13Z - Reviewed in TGmc |  | Changed to "terminology" as the choosing of names is more than an editorial function. |  | 2016-02-25 09:24 | EDITOR
7629 | RISON, Mark | 1001 | 5 | 9 | 563 | 1 | E | Y | 563.01 | 1 | 9 | [5 empty] | There are normative modal verbs in this subclause | Move behavioural ones (e.g. "may respond", "should discard") to Clause 10 or 11. Change "may be present" to "is optionally present". Change the other "may"s to "can" or "might". Change the other "should"s to "ought to". Change "shall include" to "includes" |  | EDITOR | Editorials | Submission Required | EDITOR: 2016-01-29 15:45:58Z - The proposed change is a sketch of the changes, but doesn't provide sufficient specific detail. |  |  |  | 2016-01-29 15:46 | EDITOR
7628 | RISON, Mark | 1001 | 5 | 9.3.3.2 | 622 | 33 | T | Y | 622.33 | 33 | 9.3.3.2 |  | A | Adrian Stephens |  |  | "In an MMPDU carried in one or more PPDU(s), none of which are VHT PPDU(s), the maximum unencrypted MMPDU size is 2304 octets." is duplication of T9-19 | Delete this sentence | ACCEPTED (EDITOR: 2016-02-25 09:28:54Z) | EDITOR | ED Motion - doc 230 |  | Editorial |  |  |  | 2016-02-25 09:29 | EDITOR
7432 | RISON, Mark | 1001 | 5 | 11.3.5 | 1622 | 7 | E | Y | 1622.0699 | 7 | 11.3.5 |  | A |  |  |  | There are 3 instances of "RSNA Establishment" | Change each to "RSNA establishment" | ACCEPTED (EDITOR_Q: 2016-02-02 02:45:36Z) | EDITOR | ED Motion - Editorials |  |  | I | EDITOR: 2016-02-05 13:46:59Z- Reviewed. EDITOR_Q: 2016-02-02 02:45:39Z | D5.1 | 2016-02-24 22:38 | EDITOR
7643 | RISON, Mark | 1001 | 5 |  |  |  | E | Y |  |  |  |  | A |  |  |  | There are still 6 instances of "<something>IFS time" and 14 of "<something>IFS period". I thought we had agreed a while ago that xIFS was of itself a duration, so needed no additional noun | Delete "time" and "period" in all instances | ACCEPTED (EDITOR: 2016-01-28 10:34:58Z) | EDITOR | ED Motion - Editorials |  |  | I | EDITOR_A: 2016-02-06 20:32:09Z - reviewed EDITOR: 2016-01-28 10:34:56Z | D5.1 | 2016-02-24 22:38 | EDITOR
7705 | RISON, Mark | 1001 | 5 |  |  |  | E | Y | [8 empty] | The attempts to resolve CIDs 6214, 6215, 6216, 6305, 6306 in the D4.0 BRC brought to light a number of editorial issues (including inter-PHY wording consistency) | Address the issues in the direction suggested in 15/1155 |  | EDITOR | Editorials | Submission Required | EDITOR: 2016-01-28 11:19:20Z - "direction suggested in 15/1155" is not adequate editorial instruction. |  |  |  | 2016-01-28 11:19 | EDITOR
7620 | RISON, Mark | 1001 | 5 | 12.5.3.3.4 |  |  | E | Y | 1948.22 | 22 | 12.5.3.3.4 |  | A |  |  |  | It says "When management frame protection is negotiated, the Management field of the Nonce Flags field shall be set to 1 if the Type field of the Frame Control field is 00 (Management frame); otherwise it is set to 0." | Change to end "otherwise it shall be set to 0" | ACCEPTED (EDITOR_A: 2016-02-03 11:12:30Z) | EDITOR | ED Motion - Editorials | Resolved | EDITOR_A: 2016-02-03 11:12:33Z | I | EDITOR_Q: 2016-02-04 23:23:44Z - Reviewed. EDITOR_A: 2016-02-03 11:12:32Z | D5.1 | 2016-02-24 22:38 | EDITOR
7718 | RISON, Mark | 1001 | 5 | 10.3.3 | 1288 | 34 | E | Y | 1288.34 | 34 | 10.3.3 |  | A |  |  |  | "aSlotTime = The value of the correspondingly named PHY characteristic." -- we know this and we don't say this anywhere else (rightly so) | Delete the cited text | ACCEPTED (EDITOR_Q: 2016-02-01 23:16:15Z) | EDITOR | ED Motion - Editorials |  |  | I | EDITOR: 2016-02-05 11:29:01Z- Reviewed. EDITOR_Q: 2016-02-01 23:16:18Z | D5.1 | 2016-02-24 22:38 | EDITOR
7717 | RISON, Mark | 1001 | 5 |  |  |  | E | Y |  |  |  |  | V |  |  |  | The alignment for header and footers is haphazard. E.g. all the pages of 21.5 Parameters for VHT-MCSs are aligned in the same way (pagenum on right) except the last, and | Make the alignment alternate for odd and even pages, throughout the document | REVISED (EDITOR: 2016-01-28 11:24:42Z) - This comment will be passed to the IEEE-SA editor for consideration during publication editing. | EDITOR | ED Motion - Editorials |  |  | N | EDITOR: 2016-01-28 11:24:45Z- The resolution contains no editing instructions. |  | 2016-02-24 22:38 | EDITOR
7716 | RISON, Mark | 1001 | 5 | G.4 | 3411 | 1 | E | Y | 3411.01 | 1 | G.4 |  | A |  |  |  | It says "PSMP Ack Policy" | Change to "PSMP Ack Ack Policy" | ACCEPTED (EDITOR_A: 2016-02-02 11:03:22Z) | EDITOR | ED Motion - Editorials | Resolved | EDITOR_A: 2016-02-02 11:03:27Z | I | EDITOR_Q: 2016-02-05 06:59:38Z -Reviewed EDITOR_A: 2016-02-02 11:03:20Z | D5.1 | 2016-02-24 22:38 | EDITOR
7715 | RISON, Mark | 1001 | 5 | 10.8 |  |  | E | Y | 1334.41 | 1 | 10.8 |  | V |  |  |  | " the QoS Data frames that are used to send these MSDUs or A-MSDUs shall have the Ack Policy subfield in the QoS Control field set to Normal Ack, Block Ack, Implicit Block Ack Request, or PSMP Ack" -- two of these are the same | Change to "" the QoS Data frames that are used to send these MSDUs or A-MSDUs shall have the Ack Policy subfield in the QoS Control field set to Normal Ack or Implicit Block Ack Request, PSMP Ack or Block Ack" | REVISED (EDITOR: 2016-02-02 13:43:13Z) - Change to: ". . . set to Normal Ack or Implicit Block Ack Request, PSMP Ack, or Block Ack." | EDITOR | ED Motion - Editorials rework |  | EDITOR: 2016-02-12 10:48:29Z - Resolution updated. EDITOR: 2016-02-02 12:10:42Z - location is 1334.41. Agree with comment (there's another similar one that is also accepted. EDITOR_Q: 2016-02-01 23:41:58Z- Couldn't find cited text. |  | EDITOR: 2016-02-12 10:48:58Z- Rework required. Updated resolution changes order. EDITOR_A: 2016-02-06 16:32:53Z - reviewed EDITOR: 2016-02-02 13:43:18Z |  | 2016-02-24 22:41 | EDITOR
7714 | RISON, Mark | 1001 | 5 | 9.2.4.5.4 | 577 | 56 | E | Y | 577.56 | 56 | 9.2.4.5.4 |  | V |  |  |  | "An MSDU is sent in a QoS Data frame with the Ack Policy subfield set to Normal Ack, Implicit Block Ack Request, PSMP Ack or Block Ack" -- the first two are the same | Change to "An MSDU is sent in a QoS Data frame with the Ack Policy subfield set to Normal Ack or Implicit Block Ack Request, PSMP Ack or Block Ack" | REVISED (EDITOR: 2016-01-29 15:50:16Z) - at cited location change: "Normal Ack, Implicit Block Ack Request, PSMP Ack or Block Ack" to: "Normal Ack or Implicit Block Ack Request, PSMP Ack, or Block Ack" | EDITOR | ED Motion - Editorials |  | EDITOR: 2016-02-12 10:45:36Z - Resolution updated. No change to edits in D5.1. | I | EDITOR_A: 2016-02-06 20:17:39Z - reviewed EDITOR: 2016-01-29 15:50:19Z | D5.1 | 2016-02-24 22:38 | EDITOR
7713 | RISON, Mark | 1001 | 5 |  |  |  | T | Y |  |  |  |  | V | Emily Qi |  |  | There are 6 instances of "set to No Acknowledgement". All but the last refer to the Ack Policy subfield, where the enum is actually "No Ack" | Change to "set to No Ack" for all but the last | REVISED (EDITOR: 2016-02-23 14:24:11Z) - At 1256.61, 1401.2, 2956.47, and 3409.12: change “No Acknowledgement” to “No Acknowledgment”. At 339.42: change “no acknowledgement” to “no acknowledgment”. At 1255.39(2 instances), 1255.48, 1255.52: change “set to No Acknowledgment” to “set to No Ack” | EDITOR | ED Motion - Trivial Technical | Ready for Motion | EDITOR: 2016-02-23 14:29:43Z- Reviewed in TGmc. |  |  |  | 2016-02-24 22:40 | EDITOR
7712 | RISON, Mark | 1001 | 5 |  |  |  | E | Y | [8 empty] | CID 6664 addressed "will not"s but how about "will"s? | Remove "will"s except in the contexts allowed in the discussion for the resolution of CID 6664 |  | EDITOR | Editorials | Submission Required |  |  |  |  | 2016-01-28 10:06 | EDITOR
7711 | RISON, Mark | 1001 | 5 | 10.2.2.7 | 1355 | 51 | E | Y | 1355.51 | 51 | 10.2.2.7 |  | A |  |  |  | This subclause has a NOTE 1, a NOTE 2 and then a NOTE | Make the last one a NOTE 3 | ACCEPTED (EDITOR_Q: 2016-02-02 03:04:53Z) | EDITOR | ED Motion - Editorials |  |  | I | EDITOR: 2016-02-05 12:28:10Z- Reviewed. EDITOR_Q: 2016-02-02 03:04:56Z | D5.1 | 2016-02-24 22:38 | EDITOR
7709 | RISON, Mark | 1001 | 5 | 11.46 | 1897 | 24 | E | Y | 1897.24 | 24 | 11.46 |  | A |  |  |  | It says "Air Fractional Time" and "Ack Window size" | Lowercaseify | ACCEPTED (EDITOR_A: 2016-02-02 10:57:35Z) | EDITOR | ED Motion - Editorials | Resolved | EDITOR_A: 2016-02-02 10:57:39Z | I | EDITOR_Q: 2016-02-04 23:19:07Z - Reviewed. EDITOR_A: 2016-02-02 10:57:37Z | D5.1 | 2016-02-24 22:38 | EDITOR
7668 | RISON, Mark | 1001 | 5 | 10.7.12.1 | 1329 | 38 | E | Y | 1329.38 | 38 | 10.7.12.1 |  | A |  |  |  | It says "the Supported Channel Width Set and Extended NSS BW Support subfield" | Change to ""the Supported Channel Width Set and Extended NSS BW Support subfields" | ACCEPTED (EDITOR_Q: 2016-02-01 23:29:49Z) | EDITOR | ED Motion - Editorials |  |  | I | EDITOR: 2016-02-05 12:26:37Z- Reviewed. EDITOR_Q: 2016-02-01 23:29:51Z | D5.1 | 2016-02-24 22:38 | EDITOR
7706 | RISON, Mark | 1001 | 5 | 12.7.6.7 | 2016 | 36 | E | Y | 2016.36 | 36 | 12.7.6.7 |  | A |  |  |  | It says " whether or not" -- this is not done anywhere else | Delete "whether" | ACCEPTED (EDITOR_A: 2016-02-03 04:15:46Z) | EDITOR | ED Motion - Editorials | Resolved | EDITOR_A: 2016-02-03 04:15:52Z | I | EDITOR_Q: 2016-02-05 00:55:17Z - Reviewed. EDITOR_A: 2016-02-03 04:15:48Z | D5.1 | 2016-02-24 22:38 | EDITOR
7720 | RISON, Mark | 1001 | 5 | 18.5.3.2 | 2318 | 29 | E | Y | 2318.29 | 29 | 18.5.3.2 |  | A |  |  |  | It says "is the duration of the Signal Extension, which is aSignalExtension" | Change to "is aSignalExtension" | ACCEPTED (EDITOR_A: 2016-02-03 03:17:54Z) | EDITOR | ED Motion - Editorials | Resolved | EDITOR_A: 2016-02-03 03:17:58Z | I | EDITOR_Q: 2016-02-05 06:35:02Z -Reviewed EDITOR_A: 2016-02-03 03:17:56Z | D5.1 | 2016-02-24 22:38 | EDITOR
7697 | RISON, Mark | 1001 | 5 | C.3 | 2919 |  | E | Y | 2919 |  | C.3 |  | V |  |  |  | "IEEE Std 802.11 VHT Extended NSS BW Sup- port Signaling" (2 instances) -- we don't decorate everything with "IEEE Std 802.11", and "VHT Extended NSS BW Support Signaling" is not a term used elsewhere | Change each instance to "extended NSS BW support" | REVISED (EDITOR: 2016-02-04 10:34:50Z) - Change cited term to "VHT extended NSS BW support" in Annex C (2 instance). | EDITOR | ED Motion - Editorials rework |  | EDITOR: 2016-02-12 10:41:38Z - Resolution updated |  | EDITOR: 2016-02-12 10:41:57Z- Rework. Remove "signalling". EDITOR_A: 2016-02-06 13:09:37Z - reviewed EDITOR: 2016-02-04 10:35:17Z |  | 2016-02-24 22:41 | EDITOR
7696 | RISON, Mark | 1001 | 5 | 11.4.2 | 1635 | 44 | E | Y | 1635.4399 | 44 | 11.4.2 | [5 empty] | It says "corresponds to a VHT-MCS and NSS for which support is indicated by the combination of the Tx VHT-MCS Map subfield in the VHT Operation parameter of the MLME- (RE)ASSOCIATE.request primitive, if present, and the AP's operational VHT-MCS and NSS set, if defined, and the VHT Capabilities Information field, at a bandwidth and guard interval supported by the non-AP STA on transmission and permitted in the BSS." -- this is very hard to parse ("the combination of X if present, and Y, if defined, and Z, at A and B and C") and the precedence is unclear | Express this clearly. Ditto for rx a few lines down |  | EDITOR | Editorials | Submission Required | EDITOR: 2016-02-02 12:18:52Z - "Express this clearly" needs a submission. EDITOR_Q: 2016-02-02 02:18:27Z - a group discussion is needed. |  |  |  | 2016-02-02 12:19 | EDITOR
7693 | RISON, Mark | 1001 | 5 | 10.7.12.2 | 1330 | 44 | E | Y | 1328.1 | 44 | 10.7.12.2 |  | V |  |  |  | It says "for a bandwidth" | Go back to "at that bandwidth" | REVISED (EDITOR: 2016-02-09 10:33:01Z) - At 1328.10 change "for a bandwidth" to "at that bandwidth" | EDITOR | ED Motion - Editorials |  | EDITOR: 2016-02-09 10:33:22Z - Changed resolution from "Rejected" to "Revised". |  |  |  | 2016-02-24 22:38 | EDITOR
7690 | RISON, Mark | 1001 | 5 | 10.7.12.1 | 1328 | 10 | E | Y | 1328.1 | 10 | 10.7.12.1 |  | A |  |  |  | It says "for a bandwidth" | Go back to "at that bandwidth" | ACCEPTED (EDITOR_Q: 2016-02-01 23:23:30Z) | EDITOR | ED Motion - Editorials |  |  | I | EDITOR: 2016-02-05 11:36:12Z- Reviewed. EDITOR_Q: 2016-02-01 23:23:31Z | D5.1 | 2016-02-24 22:38 | EDITOR
7688 | RISON, Mark | 1001 | 5 | 9.4.2.158 | 1053 | 33 | E | Y | 1053.33 | 33 | 9.4.2.158 |  | A |  |  |  | It says "Operation Mode Notification" | Change to "Operating Mode Notification" | ACCEPTED (EDITOR_Q: 2016-02-01 22:10:27Z) | EDITOR | ED Motion - Editorials |  |  | I | EDITOR: 2016-02-05 11:09:50Z- Reviewed. EDITOR_Q: 2016-02-01 22:10:31Z | D5.1 | 2016-02-24 22:38 | EDITOR
7686 | RISON, Mark | 1001 | 5 | 9.4.2.159 | 1056 | 13 | E | Y | 1056.13 | 13 | 9.4.2.159 |  | V |  |  |  | It says "The maximum value of the TXVECTOR parameter MCS of a PPDU" | Change to "This parameter" | REVISED (EDITOR: 2016-02-25 09:42:08Z) - Make changes under CID 7686 in https://mentor.ieee.org/802.11/dcn/16/11-16-0230-03-000m-sb1-stephens-resolutions-part-1.doc. This changes clarify the different These are comments owned by EDITOR, excluding MAC Operation & MAC Management, not in the Editorials comment group and not marked submission required. | EDITOR | ED Motion - doc 230 |  | EDITOR: 2016-02-19 15:45:45Z - The second para is a further constraint. Reword this and create exception in first para. Send to reflector. Also review text at top of 1055. Notes from minutes: 5.5. CID 7686 5.5.1. Review comment 5.5.2. Discussion that the 2nd paragraph is a further constraint that causes an extra constrant on the first paragraph and so need to rework a bit. 5.5.3. First Paragraph it says that either the map is the max or not, and the second says that this max can be adjusted in certain methods. The second paragraph may be better placed as a note or in the text. 5.5.4. Putting a qualifier for both paragraphs would be better. 5.5.5. ACTION ITEM #2.1: Adrian to propose text and send to reflector for review. 5.5.6. Note that in the Rx direction on page 1055 is a similar issue. EDITOR: 2016-02-05 11:11:37Z - Changed to "Frame Formats" and request review. |  | EDITOR: 2016-02-19 15:50:03Z - Rework. Was previously "accepted". EDITOR: 2016-02-05 11:12:25Z- Reviewed. Quasi-technical change. EDITOR_Q: 2016-02-01 22:18:53Z86 |  | 2016-02-25 09:42 | EDITOR
7685 | RISON, Mark | 1001 | 5 | 9.4.2.159 | 1055 | 12 | E | Y | 1055.12 | 12 | 9.4.2.159 |  |  | Adrian Stephens |  |  | It says "The maximum value of the RXVECTOR parameter MCS of a PPDU" | Change to "This parameter" |  | EDITOR | Frame Formats |  | EDITOR: 2016-02-22 19:21:51Z - Make similar to the change to the TXVECTOR changes. EDITOR: 2016-02-05 11:11:37Z - Changed to "Frame Formats" and request review. See also CID 7686. | I | EDITOR: 2016-02-05 11:11:04Z- Reviewed. Quasi-technical change. EDITOR_Q: 2016-02-01 22:18:04Z | D5.1 | 2016-02-22 19:23 | EDITOR
7681 | RISON, Mark | 1001 | 5 | 9.4.2.158.2 | 1052 | 48 | E | Y | 1052.48 | 48 | 9.4.2.158.2 | [5 empty] | This would be clearer with the Meaning column split into 3, one for 20/40/80, one for 160 and one for 80+80, where the cell can say "not supported", "supported" or "supported at [half/twice] Max VHT NSS" | As it says in the comment |  | EDITOR | Editorials | Submission Required | EDITOR: 2016-02-02 11:56:57Z - Needs submission. EDITOR_Q: 2016-02-01 22:08:26Z - Need inputs from the group. |  |  |  | 2016-02-02 11:57 | EDITOR
7678 | RISON, Mark | 1001 | 5 | 9.4.2.158.2 | 1053 | 51 | E | Y | 1053.51 | 51 | 9.4.2.158.2 | [5 empty] | All the normative stuff in this subclause is in a table | Move this para to the row at 1052.6 |  | EDITOR | Editorials | Submission Required | EDITOR: 2016-02-02 11:58:36Z - There is some duplication with the material already at the destination. Rewording to avoid duplication is not an editorial function. Submission required. EDITOR_Q: 2016-02-01 22:12:25Z - A group discussion is need. |  |  |  | 2016-02-02 11:59 | EDITOR
7677 | RISON, Mark | 1001 | 5 | 10.7.12.1 | 1330 | 40 | E | Y | 1330.4 | 40 | 10.7.12.1 |  | A |  |  |  | It says "Max VHT NSS is defined per MCS in 9.4.2.158.3 (Supported VHT-MCS and NSS Set field)" | Change to "Max VHT NSS is defined per MCS (see 9.4.2.158.3 (Supported VHT-MCS and NSS Set field))" | ACCEPTED (EDITOR_Q: 2016-02-01 23:31:54Z) | EDITOR | ED Motion - Editorials |  |  | I | EDITOR: 2016-02-05 12:27:08Z- Reviewed. EDITOR_Q: 2016-02-01 23:31:57Z | D5.1 | 2016-02-24 22:38 | EDITOR
7673 | RISON, Mark | 1001 | 5 | 9.4.1.53 | 715 | 20 | E | Y | 715.2 | 20 | 9.4.1.53 |  | J |  |  |  | It says "The Dynamic Extended NSS BW field, combined with the Channel Width field, Supported Channel Width Set field and the Supported VHT-MCS and NSS Set field indicates whether 80+80 MHz and 160 MHz operation is supported. In addition, the Dynamic Extended NSS BW Support field, combined with the Supported VHT-MCS and NSS Set field indicates extensions to the maximum NSS supported for each bandwidth of operation. " | Change to "The value of this field, combined with the Channel Width field, Supported Channel Width Set field and the Supported VHT-MCS and NSS Set field, indicates whether 80+80 MHz and 160 MHz operation is supported. In addition, the value of this field, combined with the Supported VHT-MCS and NSS Set field, indicates extensions to the maximum NSS supported for each bandwidth of operation. " | REJECTED (EDITOR: 2016-02-01 16:41:34Z) - The comment does not indicate why the cited text is wrong - i.e., there is no rationale for the change. | EDITOR | Editorials rejected | [5 empty] | 2016-02-12 13:39 | EDITOR
7708 | RISON, Mark | 1001 | 5 | C.3 | 3038 | 37 | E | Y | 3038.3701 | 37 | C.3 |  | A |  |  |  | dot11STAStatisticsRSNAStatsCMACICVErrors should be renamed to dot11STAStatisticsRSNAStatsBIPMICErrors to match dot11RSNABIPMICErrors | As it says in the comment | ACCEPTED (EDITOR_A: 2016-02-04 04:19:11Z) | EDITOR | ED Motion - Editorials | Resolved | EDITOR_A: 2016-02-04 04:19:17Z | I | EDITOR_Q: 2016-02-05 06:55:04Z -Reviewed EDITOR_A: 2016-02-04 04:19:16Z | D5.1 | 2016-02-24 22:38 | EDITOR
7091 | Stephens, Adrian | 1001 | 5 |  | 777 | 61 | G | Y | 777.61 | 61 | 9.4.2.21.19 |  | A | Adrian Stephens |  |  | "The FTM Range Subelements field shall include a concatenation of at least Minimum AP Count Neighbor Report subelements." -- Normative verb in Clause 9 | Change "shall include" to "includes" at cited location. | ACCEPTED (EDITOR: 2016-02-25 09:31:47Z) | EDITOR | ED Motion - doc 230 |  | Editorial |  |  |  | 2016-02-25 09:32 | EDITOR
7120 | Stephens, Adrian | 1001 | 5 |  | 1103 | 43 | E | N | 1103.4301 | 43 | 9.5.2 |  | A |  |  |  | The number "32768" doesn't follow IEEE-SA style | Change to "32 768". Furthermore, scan the draft for sequences of more than 3 adjacent digits and adjust any representing a quantity to match IEEE-SA style where its context permits this. | ACCEPTED (EDITOR_Q: 2016-02-01 22:54:53Z) | EDITOR | ED Motion - Editorials |  |  | IR | EDITOR: 2016-02-05 11:20:03Z- Reviewed. EDITOR_Q: 2016-02-01 22:54:59Z - implemented at 1103.43. Need to mechanism to scan the draft | D5.1 | 2016-02-24 22:38 | EDITOR
7118 | Stephens, Adrian | 1001 | 5 |  | 1020 | 14 | E | Y | 1020.14 | 14 | 9.4.2.131 |  | V |  |  |  | "microseconds" following a number should only appear in the MIB. | Review all "microseconds" preceeded by a number. Replace any such not occuring in Annex C with <mu>s. Also at cited location change hyphen to minus in the term (2^31 - 1). | REVISED (EDITOR: 2016-02-02 11:55:54Z) - Change "microseconds" to "<micro-symbol>s" at: 960.26, 1020.14 (twice), 1610.41 Change hyphen to en-dash at 1020.14. | EDITOR | ED Motion - Editorials |  | EDITOR: 2016-02-02 11:56:15Z - Agree with the comment. Proposed resolution. EDITOR_Q: 2016-02-01 22:08:04Z- I am not clear about the comment and suggested resolution. Need inputs from the Editor. | I | EDITOR_A: 2016-02-06 16:30:52Z - reviewed EDITOR: 2016-02-02 13:35:18Z | D5.1 | 2016-02-24 22:38 | EDITOR
7117 | Stephens, Adrian | 1001 | 5 |  | 739 | 15 | T | Y | 739.15 | 15 | 9.4.2.11 |  | A | Adrian Stephens |  |  | "an element ID of 255the value of the Requested Element ID field" - makes no sense | delete "an element ID of 255" | ACCEPTED (EDITOR: 2016-02-25 09:31:34Z) | EDITOR | ED Motion - doc 230 |  | Editorial |  |  |  | 2016-02-25 09:32 | EDITOR
7116 | Stephens, Adrian | 1001 | 5 |  | 618 | 11 | E | Y | 618.11 | 11 | 9.3.2.1 |  | V |  |  |  | References to 9.3.5 have mysteriously turned into "The active path selection protocol may define additional parameters in the forwarding information. Details on the additional parameters of the forwarding information constructed by the hybrid wireless mesh protocol (HWMP) are described in 14.10.8.4 (Forwarding information)." | Search for "references" of this form and replace with 9.3.5. | REVISED (EDITOR: 2016-02-19 15:19:21Z) - Make changes as indicated, except at 2179.27 change reference to 10.35.2. | EDITOR | ED Motion - Editorials |  | EDITOR: 2016-01-29 16:17:52Z - The proposed resolution restores the status quo in D4.0. But note that in 14.11.3.1 (2179.27), we have the non-sensical "Forwarding of MSDUs from the DS into the MBSS by a proxy mesh gate follows the procedures given in 9.3.5 (Frame addressing in an MBSS(#6754))". Clause 9 doesn't define procedures. I'm not sure which procedures were intended. Perhaps 10.35.2 or somewhere near. |  | Rework. EDITOR_A: 2016-02-06 20:19:37Z - reviewed EDITOR: 2016-01-29 16:18:11Z |  | 2016-02-24 22:38 | EDITOR
7115 | Stephens, Adrian | 1001 | 5 |  | 612 | 59 | T | Y | 612.59 | 59 | 9.3.1.14 |  | V | Adrian Stephens |  |  | "individual (group) address" - there is no such thing. This is trying to say something more subtle. | Reword to avoid subtlety, describing conditions for individual and group separately. | REVISED (EDITOR: 2016-02-25 09:27:46Z) - Change at the cited location “set to the individual (group) address of the recipient(s) of the frame” to “set to the individual address of the recipient or the group address of the recipients of the frame” | EDITOR | ED Motion - doc 230 |  | Editorial |  |  |  | 2016-02-25 09:28 | EDITOR
7108 | Stephens, Adrian | 1001 | 5 |  | 2621 | 31 | T | Y | 2621.3101 | 31 | 22.1.1 |  | V | Emily Qi |  |  | There is no 22.6. There was no 22.6 even before the renumbering exercise. | Remove reference to 22.6. | REVISED (EDITOR: 2016-02-23 14:45:52Z) - Make changes under CID 7108 in https://mentor.ieee.org/802.11/dcn/16/11-16-0284-01-000m-sb1-proposed-resolutions-for-trivial-technical-comments.doc. These changes remove the reference as indicated in the comment. | EDITOR | ED Motion - Trivial Technical | Ready for Motion | EDITOR: 2016-02-23 14:45:53Z- Reviewed in TGmc. Editorial |  |  |  | 2016-02-24 22:40 | EDITOR
7104 | Stephens, Adrian | 1001 | 5 |  | 1897 | 37 | G | Y | 1897.37 | 37 | 11.46 |  |  | Emily Qi |  |  | "the STA may assume any value for the average MSDU size" - No normative effect can be attributed to "may assume"? | Reword in terms of observable behaviour. |  | EDITOR | MAC Operation |  | Editorial |  |  |  | 2016-02-08 12:03 | EDITOR
7103 | Stephens, Adrian | 1001 | 5 |  | 1883 | 25 | T | Y | 1883.25 | 25 | 11.43 |  |  | Adrian Stephens |  |  | "B0-B1 (BW) in TVHT-SIG-A1" - the MAC has no knowledge of the contents of particular signal fields in the PHY (rightly so). | Reword so that this refers only to TXVECTOR/RXVECTOR parameters. |  | EDITOR | MAC Operation |  | Editorial |  |  |  | 2016-02-23 14:47 | EDITOR
7100 | Stephens, Adrian | 1001 | 5 |  | 1704 | 46 | G | Y | 1704.46 | 46 | 11.11.10.3 |  | V | Emily Qi |  |  | The heading of this subclause "Receiving a neighbor report" does not agree with the content "shall include an xyz element". | Find a more appropriate heading, such as "Responding to a Neighbor Report request". | REVISED (EDITOR: 2016-02-23 14:35:51Z) - At 1704.46, change "Receiving a neighbor report" to “Responding to a neighbor report request". | EDITOR | ED Motion - Trivial Technical | Ready for Motion | EDITOR: 2016-02-23 14:35:53Z- Reviewed in TGmc. Editorial |  |  |  | 2016-02-24 22:40 | EDITOR
7098 | Stephens, Adrian | 1001 | 5 |  | 1598 | 12 | T | Y | 1598.12 | 12 | 11.2.2.19 |  | V | Emily Qi |  |  | Reference to Table 11-2 is incorrect. | Remove reference, or point it to a better location. | REVISED (EDITOR: 2016-02-23 14:35:20Z) - At 1598.12: Delete: “(see Table 11-2 (Power management modes))” | EDITOR | ED Motion - Trivial Technical | Ready for Motion | EDITOR: 2016-02-23 14:35:22Z- Reviewed in TGmc. Editorial |  |  |  | 2016-02-24 22:40 | EDITOR
7229 | RISON, Mark | 1001 | 5 |  |  |  | E | Y |  |  |  |  | J |  |  |  | It says "_SAP" | Change the underscores to spaces (about 30 instances). If you really insist, you can keep them for labels in figures (but decide whether they should be hyphens or underscores), I suppose, but I just don't see the point even of that | REVISED (EDITOR: 2016-02-25 09:44:55Z) - Globally change “-SAP” to “ SAP”. Globally change “_SAP” to “ SAP”. | EDITOR | ED Motion - Editorials | [5 empty] | 2016-02-25 10:00 | EDITOR
7094 | Stephens, Adrian | 1001 | 5 |  | 1072 | 24 | G | Y | 1072.24 | 24 | 9.4.2.172 |  | J | Adrian Stephens |  |  | "When the Block Ack window size expected to be used by the transmitter of the element does not match any of the values shown in the table, the transmitter uses the next lower value in the table." "expected to be used by the transmitter" - who does the expecting? What does it mean for a STA to expect anything? | Reword to avoid anthropomorphic verbs and the passive voice. | REJECTED (EDITOR: 2016-02-22 21:20:42Z) - The term “expected” is reasonable in the context of estimating or predicting throughput. | EDITOR | ED Motion - doc 230 | Ready for motion | EDITOR: 2016-02-22 21:20:53Z - Reviewed in TGmc. |  |  |  | 2016-02-25 09:24 | EDITOR
7125 | Stephens, Adrian | 1001 | 5 |  |  | 60 | E | Y | 1706.6 | 60 |  |  | V |  |  |  | "When an AP in a VHT BSS that has dot11FineTimingMsmtRespActivated equal to true transmits a Neighbor Report element that contains an HT Operation subelement, then the AP shall also include a VHT Operation subelement in the Neighbor Report element." -- the aspect of when it does this is not germain. | Reword along the lines of "A VHT AP in which dot11... that transmits a ... that contains .. shall include ...". Reword the following para similarly. | REVISED (EDITOR: 2016-01-29 11:41:26Z) - Replace the para at 1706.60 with: "A VHT AP in which dot11FineTimingMsmtRespActivated is true that transmits a Neighbor Report element containing an HT Operation subelement shall include a VHT Operation subelement in the Neighbor Report element." Replace the para at 1707.01 with: "A non-DMG AP in which dot11FineTimingMsmtRespActivated is true that transmits a Neighbor Report element containing neither an HT Operation subelement nor a VHT Operation subelement shall include a Wide Bandwidth Channel subelement in the Neighbor Report element." | EDITOR | ED Motion - Editorials |  |  | I | EDITOR_A: 2016-02-06 16:41:02Z - reviewed EDITOR: 2016-01-29 11:41:28Z | D5.1 | 2016-02-24 22:38 | EDITOR
7083 | Smith, Graham | 1001 | 5 | 10.3.7 | 1297 | 1 | E | Y | 1297.01 | 1 | 10.3.7 |  | A |  |  |  | Figure 10-19, It splits the list of parameters. Move it to after the list or before. | Move it before or after the list | ACCEPTED (EDITOR_Q: 2016-02-01 23:20:16Z) | EDITOR | ED Motion - Editorials |  |  | N | EDITOR: 2016-02-05 11:35:33Z- Reviewed. Fixed by applying "keep with next" to the list. EDITOR_Q: 2016-02-01 23:20:35Z- It should be fixed in the next revision. |  | 2016-02-24 22:38 | EDITOR
7078 | Stephens, Adrian | 1001 | 5 |  | 1114 | 44 | G | Y | 1114.4399 | 44 | 9.6.3.2.2 |  | A | Adrian Stephens |  |  | "The optional TSPEC element defines a TS that can use the allocation should the allocation be created successfully." -- unnecessary use of the normative verb "should" | change "should .. be" to "if .. is" | ACCEPTED (EDITOR: 2016-02-25 09:39:58Z) | EDITOR | ED Motion - doc 230 |  | Editorial |  |  |  | 2016-02-25 09:40 | EDITOR
7076 | Stephens, Adrian | 1001 | 5 |  | 845 | 26 | G | Y | 845.26 | 26 | 9.4.2.29 |  | A | Adrian Stephens |  |  | " The AIFSN subfield indicates the number of slots after a SIFS a STA should defer before either invoking a backoff or starting a transmission. The minimum value of the AIFSN subfield is 2." -- unnecessary normative verb in clause 9 | Change "should defer" to "defers" in cited text. | ACCEPTED (EDITOR: 2016-02-25 09:32:34Z) | EDITOR | ED Motion - doc 230 |  | Editorial |  |  |  | 2016-02-25 09:33 | EDITOR
7073 | Stephens, Adrian | 1001 | 5 |  | 863 | 52 | G | Y | 863.52 | 52 | 9.4.2.34 |  | A | Adrian Stephens |  |  | "The HC may set the Service Start Time field and the Service Interval field to 0 (unspecified) for nonpowersaving STAs," | Change "may" to "can" and cite the normative text that defines this behaviour. | ACCEPTED (EDITOR: 2016-02-25 09:33:32Z) | EDITOR | ED Motion - doc 230 |  | Editorial |  |  |  | 2016-02-25 09:34 | EDITOR
7072 | Stephens, Adrian | 1001 | 5 |  | 862 | 64 | G | Y | 862.64 | 64 | 9.4.2.34 |  | A | Adrian Stephens |  |  | "The information in this element may be used" - unnecessary normative verb | Change "may" to "might" in cited text. | ACCEPTED (EDITOR: 2016-02-25 09:33:28Z) | EDITOR | ED Motion - doc 230 |  | Editorial |  |  |  | 2016-02-25 09:33 | EDITOR
7071 | Stephens, Adrian | 1001 | 5 |  | 862 | 22 | G | Y | 862.22 | 22 | 9.4.2.33 |  | A | Adrian Stephens |  |  | " It may also be present in the ADDTS Request and ADDTS Response frames if there are no TCLAS elements." - normative verb in Clause 9 | Change "may also be present" to "is optionally present" | ACCEPTED (EDITOR: 2016-02-25 09:33:25Z) | EDITOR | ED Motion - doc 230 |  | Editorial |  |  |  | 2016-02-25 09:33 | EDITOR
7070 | Stephens, Adrian | 1001 | 5 |  | 861 | 61 | G | Y | 861.61 | 61 | 9.4.2.32 |  | V | Adrian Stephens |  |  | "The TS Delay element is used in an ADDTS Response frame transmitted by an HC and indicates the time after which the ADDTS may be retried." - normative verb in clause 9 | Change "may" to "can" and cite subclause that defines this behaviour. | REVISED (EDITOR: 2016-02-25 09:33:13Z) - Change cited sentence to read: “The TS Delay element is used in an ADDTS Response frame transmitted by an HC and indicates the time after which the ADDTS can be retried, see 11.4.7."” At 1643.55 change “two” to “three”. At 1643.60 add a new list item “c) An ADDTS Response frame is received that contains the Status Code field equal to REJECTED_FOR_DELAY_PERIOD. In this case, if the Delay field of the TS Delay element of the ADDTS Response frame is non-zero, the STA that transmitted the ADDTS Request frame shall not transmit another ADDTS Request frame to the same AP until the time indicated by the Delay field has elapsed.” | EDITOR | ED Motion - doc 230 |  | Editorial |  |  |  | 2016-02-25 09:33 | EDITOR
7068 | Stephens, Adrian | 1001 | 5 |  | 850 | 37 | G | Y | 850.37 | 37 | 9.4.2.30 |  | A | Adrian Stephens |  |  | "This may help" - unnecessary use of normative verb | Change "may" to "might" at cited location. | ACCEPTED (EDITOR: 2016-02-25 09:32:51Z) | EDITOR | ED Motion - doc 230 |  | Editorial |  |  |  | 2016-02-25 09:33 | EDITOR
7067 | Stephens, Adrian | 1001 | 5 |  | 850 | 22 | G | Y | 850.22 | 22 | 9.4.2.30 |  | A | Adrian Stephens |  |  | "that may elapse without arrival or transfer of an MPDU belonging to the TS before this TS is deleted by the MAC entity at the HC. " - normative verb in clause 9 | change "may" to "can" in cited text. Make same change at 850.26. | ACCEPTED (EDITOR: 2016-02-25 09:32:47Z) | EDITOR | ED Motion - doc 230 |  | Editorial |  |  |  | 2016-02-25 09:33 | EDITOR
7065 | Stephens, Adrian | 1001 | 5 |  | 847 | 28 | G | Y | 847.28 | 28 | 9.4.2.30 |  | A | Adrian Stephens |  |  | "The TSPEC allows a set of parameters more extensive than may be needed, or may be available, for any particular instance of parameterized QoS traffic" - normative verb in clause 9 | Change "may" to "might" (twice) in cited text. | ACCEPTED (EDITOR: 2016-02-25 09:32:39Z) | EDITOR | ED Motion - doc 230 |  | Editorial |  |  |  | 2016-02-25 09:33 | EDITOR
7096 | Stephens, Adrian | 1001 | 5 |  | 1420 | 49 | G | Y | 1420.49 | 49 | 10.26.5.3 |  | V | Emily Qi |  |  | "A VHT STA shall set the HT Capabilities element HT Capability Information field L-SIG TXOP Protection Support subfield to 0 during (re)association." -- this is not specific to "rules at the TXOP responder". | Move cited para to 10.26.5.1 (General). | REVISED (EDITOR: 2016-02-23 14:33:54Z) - At 1420.49, remove: "A VHT STA shall set the HT Capabilities element HT Capability Information field L-SIG TXOP Protection Support subfield to 0 during (re)association." At 1417.64, add a para: "A VHT STA shall set the HT Capabilities element HT Capability Information field L-SIG TXOP Protection Support subfield to 0 during (re)association." | EDITOR | ED Motion - Trivial Technical | Ready for Motion | EDITOR: 2016-02-23 14:33:56Z- Reviewed in TGmc. Editorial |  |  |  | 2016-02-24 22:40 | EDITOR
7164 | McCann, Stephen | 1001 | 5 | 4.5.9 | 108 | 52 | T | N | 108.52 | 52 | 4.5.9 |  | A | Adrian Stephens |  |  | The generic advertisement service (GAS) is used for both network discovery and selection purposes. | Change the following sentence "The generic advertisement service (GAS), described in 4.5.10 (Generic advertisement service (GAS)), provides both support for a STA's network selection and a conduit for communication by a non-AP STA with other information resources in a network before joining the wireless LAN" to "The generic advertisement service (GAS), described in 4.5.10 (Generic advertisement service (GAS)), provides both support for a STA's network discovery and selection and a conduit for communication by a non-AP STA with other information resources in a network before joining the wireless LAN" | ACCEPTED (EDITOR: 2016-02-25 09:45:55Z) | EDITOR | ED Motion - doc 230 |  | Editorial |  |  |  | 2016-02-25 09:46 | EDITOR
7436 | RISON, Mark | 1001 | 5 | C.3 | 2875 | 55 | E | Y | 2875.55 | 55 | C.3 |  | V |  |  |  | There are 5 instances of "integer Part" and 5 instances of "fixed-point Part" | Change "P" to "p" in all 10 instances | REVISED (EDITOR: 2016-02-04 10:29:07Z) - Throughout Annex C change (word, case sensitive) "Part" to "part". | EDITOR | ED Motion - Editorials |  |  | I | EDITOR_A: 2016-02-06 13:08:08Z - reviewed EDITOR: 2016-02-04 10:30:51Z | D5.1 | 2016-02-24 22:38 | EDITOR
7227 | RISON, Mark | 1001 | 5 | 11.24.17 | 1799 | 51 | E | Y | 1799.51 | 51 | 11.24.17 |  | V |  |  |  | It says "the WNM Notification bit in the Extended Capabilities field" | Change "bit" to "field" or "subfield" | REVISED (EDITOR: 2016-02-09 10:20:05Z) - Change "bit" to "field". | EDITOR | ED Motion - Editorials | Resolved | EDITOR: 2016-02-09 10:20:20Z - Changed to "revised. EDITOR_A: 2016-02-02 10:38:22Z | I | EDITOR_Q: 2016-02-04 23:11:43Z - Reviewed. EDITOR_A: 2016-02-02 10:38:18Z | D5.1 | 2016-02-24 22:38 | EDITOR
7531 | RISON, Mark | 1001 | 5 | 9.3.3 | 622 | 12 | T | Y | 622.12 | 12 | 9.3.3 |  | J | Adrian Stephens |  |  | The IEEE 802.11 standard defines a single Vendor Specific element (221). However, there are many earlier proprietary elements whose Element ID is listed as Reserved in the standard, e.g. 133. Most of the Management frame formats list that Vendor Specific elements can optionally be included after all of the elements listed in the standard. However, I cannot find any clarification on whether the Reserved Element IDs should be included in that category, or whether it is just Element ID 221 | Clarify | REJECTED (EDITOR: 2016-02-22 21:18:05Z) - The comment fails to identify changes in sufficient detail so that the specific wording of the changes that will satisfy the commenter can be determined. | EDITOR | ED Motion - doc 230 | Ready for motion | EDITOR: 2016-02-22 21:18:22Z - Reviewed in TGmc |  |  |  | 2016-02-25 09:24 | EDITOR
7525 | RISON, Mark | 1001 | 5 |  |  | 11 | E | Y |  | 11 |  |  | V |  |  |  | It says "WLANS" | Change to "WLANs" | REVISED (EDITOR: 2016-01-29 12:16:10Z) - Globally change "WLANS" to "WLANs". | EDITOR | ED Motion - Editorials |  |  | N | EDITOR: 2016-01-29 12:01:01Z- Implemented for CID 7524. |  | 2016-02-24 22:38 | EDITOR
7524 | RISON, Mark | 1001 | 5 |  |  | 2 | E | Y |  | 2 |  |  | V |  |  |  | It says "WLANS" | Change to "WLANs" | REVISED (EDITOR: 2016-01-29 12:00:19Z) - Globally change "WLANS" to "WLANs". | EDITOR | ED Motion - Editorials |  |  | I | EDITOR_A: 2016-02-06 12:38:51Z - reviewed EDITOR: 2016-01-29 12:00:23Z | D5.1 | 2016-02-24 22:38 | EDITOR
7269 | RISON, Mark | 1001 | 5 | 8.3.4.2 | 548 | 8 | E | Y | 548.08 | 8 | 8.3.4.2 |  | A |  |  |  | "PHY-TXHEADEREND" is missing from Table 8-2---PHY-SAP inter-(sub)layer service primitives | Add a row for this, with an X in the Indication column | ACCEPTED (EDITOR: 2016-01-29 15:40:36Z) | EDITOR | PHY SAP |  | Adding content is not editorial. Changed to "PHY SAP". | I | EDITOR_A: 2016-02-06 20:14:55Z - reviewed EDITOR: 2016-01-29 15:40:38Z | D5.1 | 2016-02-09 10:14 | EDITOR
7268 | RISON, Mark | 1001 | 5 |  |  |  | E | Y |  |  |  |  | V | Adrian Stephens |  |  | It says "-SAP" | Change the hyphens to spaces (about 46 instances). If you really insist, you can keep them for labels in figures (but decide whether they should be hyphens or underscores), I suppose, but I just don't see the point even of that | REVISED (EDITOR: 2016-02-25 09:44:55Z) - Globally change “-SAP” to “ SAP”. Globally change “_SAP” to “ SAP”. | EDITOR | ED Motion - doc 230 |  | EDITOR: 2016-02-22 19:15:35Z - Proposal, in order to be similar to 802 O&A: All occurrences of X-SAP, X SAP and X_SAP to become X SAP. No objection in TGmc for this change. & update related. EDITOR: 2016-01-29 12:20:42Z - We previously rejected a comment to change "_SAP" to " SAP", and the same comment reappeared in this ballot. I dutifully copied the former reject for that comment. But we have not seen this specific comment before. Looking for group input. Is there any harm or benefit in having "*-SAP" vs "* SAP"? |  |  |  | 2016-02-25 09:45 | EDITOR
7266 | RISON, Mark | 1001 | 5 | 9.4.6.5 | 1102 | 1 | E | Y | 1102.01 | 1 | 9.4.6.5 |  | V | Adrian Stephens |  |  | These two/three paras seem a bit wacky | Change the two/three paras to just "The Organization Identifier field identifies (see 9.4.1.32 (Organization Identifier field)) the entity that has defined the content of the particular Vendor Specific RLQP-element." In the figure, change "j" to "3 or 5" and change "n-j" to "variable" | REVISED (EDITOR: 2016-02-05 11:19:43Z) - Change the three paras (lines 1 to 9) to just "The Organization Identifier field identifies (see 9.4.1.32 (Organization Identifier field)) the entity that has defined the content of the particular Vendor Specific RLQP-element. See 9.4.1.32 (Organization Identifier field) for the definition of j in Figure 9-628." In the figure change "n-j" to "variable" | EDITOR | ED Motion - Trivial Technical | Ready for motion | EDITOR: 2016-02-05 11:17:49Z - See CID 7265. Same comment applies here. | I | EDITOR: 2016-02-05 11:19:22Z- Reviewed. Resolution updated and edited. See Ad-hoc notes. EDITOR_Q: 2016-02-01 22:53:06Z | D5.1 | 2016-02-24 22:40 | EDITOR
7265 | RISON, Mark | 1001 | 5 | 9.4.2.26 | 837 | 35 | E | Y | 837.35 | 35 | 9.4.2.26 |  | V | Adrian Stephens |  |  | These two paras seem a bit wacky | Change the two paras to just "The Organization Identifier field identifies (see 9.4.1.32 (Organization Identifier field)) the entity that has defined the content of the particular Vendor Specific element." In the figure, change "j" to "3 or 5", change "n-j" to "variable" and delete "(see 9.4.1.32 (Organization Identifier field))" | REVISED (EDITOR: 2016-02-05 10:49:47Z) - Change the two paras to just "The Organization Identifier field identifies (see 9.4.1.32 (Organization Identifier field)) the entity that has defined the content of the particular Vendor Specific element. See 9.4.1.32 (Organization Identifier field) for the definition of j in Figure 9-257." In the figure, change "n-j" to "variable" and delete "(see 9.4.1.32 (Organization Identifier field))" | EDITOR | ED Motion - Trivial Technical | Ready for motion | EDITOR: 2016-02-22 19:00:51Z - Reviewed. EDITOR: 2016-02-05 10:52:01Z - The proposed change embeded the choice of 3 or 5 octets here. I believe the intent of 9.4.1.32 was to encompass any future longer OIs created by the RAC, which the change as shown in the resolution supports. | I | EDITOR: 2016-02-05 10:49:50Z- Reviewed. Updated resolution and edited. (See Ad-hoc notes). EDITOR_Q: 2016-02-01 20:43:50Z | D5.1 | 2016-02-24 22:40 | EDITOR
7264 | RISON, Mark | 1001 | 5 | 9.4.2.8 | 735 | 28 | E | Y | 735.28 | 28 | 9.4.2.8 |  | V |  |  |  | "The length of the Information field" is not the way things are done now | Change to "The contents of the Challenge Text field" | REVISED (EDITOR: 2016-02-01 17:04:33Z) - Change to "The content of the Challenge Text field" | EDITOR | ED Motion - Editorials |  |  | I | EDITOR_A: 2016-02-06 16:27:54Z - reviewed EDITOR: 2016-02-01 17:04:38Z | D5.1 | 2016-02-24 22:38 | EDITOR
7122 | Stephens, Adrian | 1001 | 5 |  | 1611 | 50 | E | N | 1611.5 | 50 | 11.2.6.3.3 |  | A |  |  |  | The notes in this subclause are not numbered per IEEE-SA style | Number them. | ACCEPTED (EDITOR_Q: 2016-02-02 02:43:25Z) | EDITOR | ED Motion - Editorials |  |  | I | EDITOR: 2016-02-05 13:46:39Z- Reviewed. EDITOR_Q: 2016-02-02 02:43:29Z | D5.1 | 2016-02-24 22:38 | EDITOR
7262 | RISON, Mark | 1001 | 5 | 9.4.2.5 | 732 | 24 | E | Y | 732.24 | 24 | 9.4.2.5 |  | A |  |  |  | "The Information field contains the CFPCount, CFPPeriod, CFPMaxDuration, and CFPDurRemaining fields. " is not the way things are done now | Delete the cited sentence, and in the next 4 paras add "The" and "field" to the names of the fields. Also delete the "(TU)"s in the figure | ACCEPTED (EDITOR: 2016-02-01 17:01:10Z) | EDITOR | ED Motion - Editorials |  |  | I | EDITOR_A: 2016-02-06 16:26:41Z - reviewed EDITOR: 2016-02-01 17:01:12Z | D5.1 | 2016-02-24 22:38 | EDITOR
7124 | Stephens, Adrian | 1001 | 5 |  | 1705 | 40 | G | Y | 1705.4 | 40 | 11.11.10.3 |  | V | Emily Qi |  |  | "(i.e., in this case the Neighbor Report Response frame contains zero or more Neighbor Report elements)" -- the following sentence appears to duplicate this. | Delete either cited text or following sentence. | REVISED (EDITOR: 2016-02-23 14:36:19Z) - At 1705.40, delete: “(i.e., in this case the Neighbor Report Response frame contains zero or more Neighbor Report elements)" | EDITOR | ED Motion - Trivial Technical | Ready for Motion | EDITOR: 2016-02-23 14:36:20Z- Reviewed in TGmc. Editorial |  |  |  | 2016-02-24 22:40 | EDITOR
7162 | McCann, Stephen | 1001 | 5 | 9.4.5.2 | 1081 | 48 | T | N | 1081.48 | 48 | 9.4.5.2 |  | V | Adrian Stephens |  |  | The use of the terms "ANQP query response" and "ANQP response" mean the same thing. When these are an action (as opposed to a Noun), the term should be "ANQP response", as the verb 'query' is already within the ANQP acronym - Access Network Query Protocol. The use of the terms "ANQP query", "ANQP Query" and "ANQP query request" all mean the same thing. When these are an action (as opposed to a Noun), the term should be "ANQP request", as the verb 'query' is already within the ANQP acronym - Access Network Query Protocol. | Change all occurances of "ANQP query response" to "ANQP response", when these terms are used as an action and not as Nouns. | REVISED (EDITOR: 2016-02-22 21:21:26Z) - Change the following occurances of “ANQP query” to “ANQP request”: 977.13. 1810.50, 1819.27 Change the following occurances of “ANQP query request” to “ANQP request”: 1081.48, 1808.46, 1808.48, 1808.49, 1813.26, 1813.43 (x2), 1813.46 Change the following occurances of “ANQP query respose” to “ANQP response”: 1081.49, 1081.51, 1808.54, 1808.59, 1813.29, 1813.47 Change the following occurances of “ANQP Query” to “ANQP request”: 1808.41, 1811.8 At 1808.54 change “ANQP query request’s Query List ANQP-element” to “Query List ANQP-element response” At 1811.21 change “ANQP Query List procedures” to “query list procedure” At 1808.48 change “ANQP Query List” to “Query List ANQP-element” Change heading of 11.25.3.2.2 from “Query List procedure” to “Query list procedure” (Note to the editor, this is the same resolution as for CID 7163) | EDITOR | ED Motion - doc 230 | Ready for motion | EDITOR: 2016-02-22 21:21:45Z - Reviewed in TGmc |  | EDITOR: 2016-02-25 09:39:03Z- This is the same as resolution for CID 7163. |  | 2016-02-25 09:39 | EDITOR
7161 | Lepp, James | 1001 | 5 | 11.46 | 1897 | 4 | G | N | 1897.04 | 4 | 11.46 |  | V | Adrian Stephens |  |  | What is this about "entities wishing" at the start of this paragraph? This wording should be clarified. In addition, it may be useful to suggest to clarify what entities may do with the parameter. | Change the paragraph to read "Entities which may control the traffic steering decision of a device benefit from able to predict the throughput that might potentially be obtained through a link with an STA. Those same entities also need to know what the current expectation for throughput is for network selection purposes (by comparing the expected throughput with an existing throughput). The MLMEESTIMATED-THROUGHPUT.request and MLME-ESTIMATED-THROUGHPUT.confirm primitives together provide an interface to allow such entities, operating through the SME, to obtain an estimate of throughput for MSDUs sent between the STA that corresponds to the PeerMACAddress indicated in the parameter list of the MLME-ESTIMATED-THROUGHPUT.request primitive and this STA." | REVISED (EDITOR: 2016-02-25 09:47:49Z) - Make changes in https://mentor.ieee.org/802.11/dcn/16/11-16-0230-03-000m-sb1-stephens-resolutions-part-1.doc under CID 7161. These changes address the issues in the change proposed in the comment and correct various grammatical issues. | EDITOR | ED Motion - doc 230 |  | Editorial |  |  |  | 2016-02-25 09:48 | EDITOR
7159 | Malinen, Jouni | 1001 | 5 | 12.7.6 | 2007 |  | E | N | 2007 |  | 12.7.6 | [5 empty] | The description of 4-way handshake messages in the subclauses of 12.7.6 have multiple indentation levels and long sentences with multiple conditions for including elements mixed with other actions. It would be beneficial to reword these descriptions to make the standard easier to read and understand. | Clean the subclauses of 12.7.6. |  | EDITOR | Editorials | Submission Required | EDITOR_A: 2016-02-03 04:22:48Z Submission required for the rewordings. |  |  |  | 2016-02-04 04:28 | EDITOR_A
7156 | Bims, Harry | 1001 | 5 | 11.28.3 | 1834 | 7 | E | N | 1834.0699 | 7 | 11.28.3 |  | V |  |  |  | typo | Change "11.10" to "12.10.2" | REVISED (EDITOR_A: 2016-02-02 10:49:30Z) Chane "11.10" to "12.11.2". | EDITOR | ED Motion - Editorials | Resolved | EDITOR_A: 2016-02-02 10:49:49Z | I | EDITOR_Q: 2016-02-04 23:15:35Z - Reviewed. EDITOR_A: 2016-02-02 10:49:51Z | D5.1 | 2016-02-24 22:38 | EDITOR
7155 | Bims, Harry | 1001 | 5 | 11.28.3 | 1834 | 11 | E | N | 1834.11 | 11 | 11.28.3 |  | V |  |  |  | typo | Please change "11.10" to "12.10" | REVISED (EDITOR_A: 2016-02-02 10:50:46Z) Change "11.10" to "12.11.2". | EDITOR | ED Motion - Editorials | Resolved | EDITOR_A: 2016-02-02 10:51:04Z | I | EDITOR_Q: 2016-02-04 23:15:49Z - Reviewed. EDITOR_A: 2016-02-02 10:51:00Z | D5.1 | 2016-02-24 22:38 | EDITOR
7154 | Bims, Harry | 1001 | 5 | 9.4.1.56 | 718 | 32 | E | N | 718.32 | 32 | 9.4.1.56 |  | A |  |  |  | typo | Please change "in9.2.2" to "in 9.2.2" | ACCEPTED (EDITOR: 2016-02-01 16:51:41Z) | EDITOR | ED Motion - Editorials |  |  | N | EDITOR: 2016-02-01 16:52:09Z- Implemented for CID 7252 |  | 2016-02-24 22:38 | EDITOR
7130 | Stephens, Adrian | 1001 | 5 |  | 3581 | 22 | G | Y | 3581.22 | 22 | N.1 |  | V | Emily Qi |  |  | The new para at 22 would fit better in subclause N.2. | Move it to N.2 - perhaps at line 56. | REVISED (EDITOR: 2016-02-22 22:23:00Z) - 3.5.19.2 Proposed Resolution: at 3581.22 Revised; Change “Definition: in” to “In” – No consensus to move the paragraph. | EDITOR | ED Motion - Trivial Technical | Ready for motion | EDITOR: 2016-02-22 22:23:14Z - Reviewed in TGmc. |  |  |  | 2016-02-24 22:40 | EDITOR
7129 | Stephens, Adrian | 1001 | 5 |  | 1897 | 52 | G | Y | 1897.52 | 52 | 11.46 |  | A | Emily Qi |  |  | "ESP STAs should determine values" - normative requirements should be on single devices, not collections of them | Reword "An ESP STA should determine a value" | ACCEPTED (EDITOR: 2016-02-23 14:43:56Z) | EDITOR | ED Motion - Trivial Technical | Ready for Motion | EDITOR: 2016-02-23 14:43:57Z- Reviewed in TGmc. Editorial |  |  |  | 2016-02-24 22:40 | EDITOR
7128 | Stephens, Adrian | 1001 | 5 |  | 149 | 37 | E | Y | 149.37 | 37 | 6.3.3.3.2 |  | V |  |  |  | By convention (exclicitly stated in 1.4), "the value of " is not required for references to the value of MIB variables. This is an example of unnecessary usage. For consistency the unnecessary decoration should be removed. | Remove "That value of" before "dot11" where this makes syntactic sense and reword for grammar and syntax as necessary, except in Clause C. There are approximately 60 instances. | REVISED (EDITOR: 2016-01-29 14:59:12Z) - Replace “the value of dot11” in a context that relates to the testing or setting the value with “dot11”. | EDITOR | ED Motion - Editorials |  |  | I | EDITOR_A: 2016-02-06 16:45:47Z - reviewed EDITOR: 2016-01-29 14:59:15Z | D5.1 | 2016-02-24 22:38 | EDITOR
7126 | Stephens, Adrian | 1001 | 5 |  | 3186 | 61 | T | Y | 3186.6101 | 61 | C.3 |  | V | Emily Qi |  |  | The mib variable dot11ChannelUtilizationBeaconInterval is defined as such consistently in the mib, but is consistently refered to in the plural form. | Make all such the plural form - i.e., change the MIB. | REVISED (EDITOR: 2016-02-23 14:46:22Z) - In Annex C, change all “dot11ChannelUtilizationBeaconInterval” to “dot11ChannelUtilizationBeaconIntervals”, 5 instances. | EDITOR | ED Motion - Trivial Technical | Ready for Motion | EDITOR: 2016-02-23 14:46:23Z- Reviewed in TGmc. Editorial |  |  |  | 2016-02-24 22:40 | EDITOR
7060 | Stephens, Adrian | 1001 | 5 |  | 827 | 22 | G | Y | 827.22 | 22 | 9.4.2.23 |  | A | Adrian Stephens |  |  | "This interval may be used to assist inmaking channel measurements without interference from other STAs" - normative verb in clause 9 | change "may" to "might" in cited location. | ACCEPTED (EDITOR: 2016-02-25 09:32:04Z) | EDITOR | ED Motion - doc 230 |  | Editorial |  |  |  | 2016-02-25 09:32 | EDITOR
7263 | RISON, Mark | 1001 | 5 | 9.4.2.7 | 735 | 10 | E | Y | 735.1 | 10 | 9.4.2.7 |  | A |  |  |  | "The Information field contains the ATIM Window parameter. " is not the way things are done now | Delete the cited sentence and "is 2 octets in length and" in the next para | ACCEPTED (EDITOR: 2016-02-01 17:02:22Z) | EDITOR | ED Motion - Editorials |  |  | I | EDITOR_A: 2016-02-06 16:27:32Z - reviewed EDITOR: 2016-02-01 17:02:24Z | D5.1 | 2016-02-24 22:38 | EDITOR
7015 | Stephens, Adrian | 1001 | 5 |  | 939 | 3 | G | Y | 939.03 | 3 | 9.4.2.71.1 |  | V | Adrian Stephens |  |  | "may be identified" - "may" in Clause 9 | Reword to avoid normative verb. | REVISED (EDITOR: 2016-02-25 09:35:15Z) - Delete cited sentence. | EDITOR | ED Motion - doc 230 |  | Editorial |  |  |  | 2016-02-25 09:35 | EDITOR
7064 | Stephens, Adrian | 1001 | 5 |  | 843 | 52 | G | Y | 843.52 | 52 | 9.4.2.28 |  | A | Adrian Stephens |  |  | "This element may be used by the STA for vendor-specific AP selection algorithm when roaming" - normative verb in clause 9 | Change "may" to "might" in cited text. | ACCEPTED (EDITOR: 2016-02-25 09:32:29Z) | EDITOR | ED Motion - doc 230 |  | Editorial |  |  |  | 2016-02-25 09:33 | EDITOR
7027 | Stephens, Adrian | 1001 | 5 |  | 1081 | 26 | G | Y | 1081.26 | 26 | 9.4.5.2 |  | V | Adrian Stephens |  |  | " Each ANQP-element may be returned in response" - normative verb in Clause 9 | Change "may" to "can" at cited location. | REVISED (EDITOR: 2016-02-25 09:38:24Z) - Replace the whole para at 1081.25 with: “The Query List ANQP-element provides a list of identifiers of ANQP-elements for which the requesting STA is querying, see 11.25.3.2.2(Query List procedure)).” | EDITOR | ED Motion - doc 230 |  | Editorial |  |  |  | 2016-02-25 09:38 | EDITOR
7026 | Stephens, Adrian | 1001 | 5 |  | 1081 | 18 | G | Y | 1081.1801 | 18 | 9.4.5.1 |  | A | Adrian Stephens |  |  | "The ANQP-elements that may be configured" - normative verb in clause 9 | Change "may" to "can" at cited location. | ACCEPTED (EDITOR: 2016-02-25 09:38:12Z) | EDITOR | ED Motion - doc 230 |  | Editorial |  |  |  | 2016-02-25 09:38 | EDITOR
7025 | Stephens, Adrian | 1001 | 5 |  | 1062 | 31 | G | Y | 1062.3101 | 31 | 9.4.2.165 |  | A | Adrian Stephens |  |  | "The Quiet Channel element may be included in Beacon frames" - normative verb in Clause 9 | Change "may be included" to "is optionally present" at cited location. | ACCEPTED (EDITOR: 2016-02-25 09:37:56Z) | EDITOR | ED Motion - doc 230 |  | Editorial |  |  |  | 2016-02-25 09:38 | EDITOR
7024 | Stephens, Adrian | 1001 | 5 |  | 1062 | 27 | G | Y | 1062.27 | 27 | 9.4.2.165 |  | A | Adrian Stephens |  |  | "Furthermore, the Quiet Channel element indicates the conditions under which the primary 80 MHz channel of the VHT BSS may be used during the quiet interval." - normative verb in Clause 9 | Change "may" to "can" at cited location. | ACCEPTED (EDITOR: 2016-02-25 09:37:52Z) | EDITOR | ED Motion - doc 230 |  | Editorial |  |  |  | 2016-02-25 09:38 | EDITOR
7023 | Stephens, Adrian | 1001 | 5 |  | 1004 | 6 | G | Y | 1004.06 | 6 | 9.4.2.121 |  | A | Adrian Stephens |  |  | "This element may be included in ADDTS Request" - normative language in Clause 9 | Change "may be included" to "is optionally present" at cited location. | ACCEPTED (EDITOR: 2016-02-25 09:37:11Z) | EDITOR | ED Motion - doc 230 |  | Editorial |  |  |  | 2016-02-25 09:37 | EDITOR
7021 | Stephens, Adrian | 1001 | 5 |  | 971 | 60 | G | Y | 971.6 | 60 | 9.4.2.92 |  | A | Adrian Stephens |  |  | "Further information on types of charges may be available" - unnecessary use of normative verb | Change "may" to "might" at cited location. | ACCEPTED (EDITOR: 2016-02-25 09:36:50Z) | EDITOR | ED Motion - doc 230 |  | Editorial |  |  |  | 2016-02-25 09:37 | EDITOR
7020 | Stephens, Adrian | 1001 | 5 |  | 971 | 53 | G | Y | 971.53 | 53 | 9.4.2.92 |  | A | Adrian Stephens |  |  | "which may employ" - unnecessary use of normative verb | change "may" to "might" at cited location. | ACCEPTED (EDITOR: 2016-02-25 09:36:47Z) | EDITOR | ED Motion - doc 230 |  | Editorial |  |  |  | 2016-02-25 09:37 | EDITOR
7019 | Stephens, Adrian | 1001 | 5 |  | 969 | 32 | G | Y | 969.32 | 32 | 9.4.2.90 |  | V | Adrian Stephens |  |  | "may use to deliver" - "may" in Clause 9. | Replace "may" with "can" or "might" at cited location. | REVISED (EDITOR: 2016-02-25 09:36:37Z) - At 969.32, change “may” to “can”. | EDITOR | ED Motion - doc 230 |  | Editorial |  |  |  | 2016-02-25 09:37 | EDITOR
7018 | Stephens, Adrian | 1001 | 5 |  | 969 | 4 | G | Y | 969.04 | 4 | 9.4.2.89 |  | A | Adrian Stephens |  |  | "may be present" - "may" in Clause 9. | Replace "may be present" with "is optionally present" at cited location. | ACCEPTED (EDITOR: 2016-02-25 09:36:25Z) | EDITOR | ED Motion - doc 230 |  | Editorial |  |  |  | 2016-02-25 09:36 | EDITOR
7029 | Stephens, Adrian | 1001 | 5 |  | 1082 | 42 | G | Y | 1082.42 | 42 | 9.4.5.4 |  | A | Adrian Stephens |  |  | "For example, the information may be used to assist a user in selecting the appropriate BSS with which to associate. Zero or more Venue Name fields may be included in the same or different languages." - two normative verbs | Change "may" to "might" at line 43. Change "may" to "can" at line 44. | ACCEPTED (EDITOR: 2016-02-25 09:39:21Z) | EDITOR | ED Motion - doc 230 |  | Editorial |  |  |  | 2016-02-25 09:39 | EDITOR
7016 | Stephens, Adrian | 1001 | 5 |  | 963 | 4 | G | Y | 963.04 | 4 | 9.4.2.86 |  | A | Adrian Stephens |  |  | "may be grouped" - "may" in Clause 9. | Replace "may" with "can" at cited location. | ACCEPTED (EDITOR: 2016-02-25 09:51:46Z) | EDITOR | ED Motion - doc 230 |  | Editorial |  |  |  | 2016-02-25 09:52 | EDITOR
7030 | Stephens, Adrian | 1001 | 5 |  | 1084 | 56 | G | Y | 1084.5601 | 56 | 9.4.5.6 |  | A | Adrian Stephens |  |  | "Each Network Authentication Type Indicator defines additional information that may be communicated." - normative verb in Clause 9. | Change "may" to "can" in cited text. | ACCEPTED (EDITOR: 2016-02-25 09:39:25Z) | EDITOR | ED Motion - doc 230 |  | Editorial |  |  |  | 2016-02-25 09:39 | EDITOR
7014 | Stephens, Adrian | 1001 | 5 |  | 926 | 11 | G | Y | 926.11 | 11 | 9.4.2.69.5 |  | V | Adrian Stephens |  |  | "may" in Clause 9. | Reword to avoid normative language. | REVISED (EDITOR: 2016-02-25 09:34:55Z) - At 926.11 change “may be” to “are optionally”. | EDITOR | ED Motion - doc 230 |  | Editorial |  |  |  | 2016-02-25 09:35 | EDITOR
7013 | Stephens, Adrian | 1001 | 5 |  | 904 | 49 | G | Y | 904.49 | 49 | 9.4.2.57 |  | V | Adrian Stephens |  |  | "may" in Clause 9. | Change "may" to either "might" or "can". | REVISED (EDITOR: 2016-02-25 09:34:43Z) - Change “may” to “might” at cited location. | EDITOR | ED Motion - doc 230 |  | Editorial |  |  |  | 2016-02-25 09:35 | EDITOR
7012 | Stephens, Adrian | 1001 | 5 |  | 904 | 21 | G | Y | 904.21 | 21 | 9.4.2.57 |  | A | Adrian Stephens |  |  | "may" in Clause 9. | change "may" to "might" at cited location. | ACCEPTED (EDITOR: 2016-02-25 09:34:31Z) | EDITOR | ED Motion - doc 230 |  | Editorial |  |  |  | 2016-02-25 09:35 | EDITOR
7011 | Stephens, Adrian | 1001 | 5 |  | 902 | 8 | G | Y | 902.08 | 8 | 9.4.2.57 |  | A | Adrian Stephens |  |  | "may" in clause 9, definition column. | Change "may" to "can", as this is reflecting normative behavior described in 11.16.12. | ACCEPTED (EDITOR: 2016-02-25 09:34:25Z) | EDITOR | ED Motion - doc 230 |  | Editorial |  |  |  | 2016-02-25 09:34 | EDITOR
7010 | Stephens, Adrian | 1001 | 5 |  | 896 | 56 | G | Y | 896.56 | 56 | 9.4.2.56.5 |  | A | Adrian Stephens |  |  | "may" in Clause 9. | Change "may" to "might" at cited location. | ACCEPTED (EDITOR: 2016-02-25 09:34:17Z) | EDITOR | ED Motion - doc 230 |  | Editorial |  |  |  | 2016-02-25 09:34 | EDITOR
7009 | Stephens, Adrian | 1001 | 5 |  | 896 | 36 | G | Y | 896.36 | 36 | 9.4.2.56.5 |  | A | Adrian Stephens |  |  | "May" in clause 9, in the definition column. | Change "may" to "might" at cited location. | ACCEPTED (EDITOR: 2016-02-25 09:34:10Z) | EDITOR | ED Motion - doc 230 |  | Editorial |  |  |  | 2016-02-25 09:34 | EDITOR
7006 | Stephens, Adrian | 1001 | 5 |  | 776 | 60 | T | Y | 776.6 | 60 | 9.4.2.21.18 |  | A | Adrian Stephens |  |  | "The Optional Subelements field contains zero or more subelements." No it doesn't, because none are defined that it can contain. | Remove cited para. Remove "Optional Subelements" field from figure 9-186. | ACCEPTED (EDITOR: 2016-02-25 09:31:42Z) | EDITOR | ED Motion - doc 230 |  | Editorial |  |  |  | 2016-02-25 09:32 | EDITOR
7005 | Stephens, Adrian | 1001 | 5 |  | 776 | 7 | T | Y | 776.07 | 7 | 9.4.2.21.17 |  | A | Adrian Stephens |  |  | "The Optional Subelements field contains zero or more subelements." I beg to differ. It contains precisely nothing, because no subelements are defined. | Remove the Optional Subelements field from Figure 9-185 and the para at the cited line. | ACCEPTED (EDITOR: 2016-02-25 09:31:40Z) | EDITOR | ED Motion - doc 230 |  | Editorial |  |  |  | 2016-02-25 09:32 | EDITOR
7004 | Stephens, Adrian | 1001 | 5 |  | 733 | 24 | G | Y | 733.24 | 24 | 9.4.2.6 |  | A | Adrian Stephens |  |  | There are some <ANA> flags. | Request values from the 802.11 ANA and insert them in the draft wherever there is an <ANA> flag. | ACCEPTED (EDITOR: 2016-02-25 09:31:04Z) | EDITOR | ED Motion - doc 230 |  | Editorial |  |  |  | 2016-02-25 09:31 | EDITOR
7003 | Stephens, Adrian | 1001 | 5 |  | 572 | 57 | T | Y | 572.57 | 57 | 9.2.4.3.2 |  | A | Adrian Stephens |  |  | "Each Address field contains a 48-bit address as defined in 9.2 of IEEE Std 802-2014." Subclause 9.2 of 802-2015 is "Ethertypes", so the reference is wrong. Ditto at 1603.20. | Change reference to "Clause 8", as there is no subclause of Clause 8 that is specifically for 48-bit addresses. | ACCEPTED (EDITOR: 2016-02-25 09:26:02Z) | EDITOR | ED Motion - doc 230 |  | Editorial |  |  |  | 2016-02-25 09:26 | EDITOR
7002 | Adachi, Tomoko | 1001 | 5 | LoF |  |  | E | N |  |  | LoF |  | V |  |  |  | There are several places that the figure numbers are not in order. ex. in p. cviii, Figure 9-514 between Figure 9-513, Figure 9-519 between Figure 9-518, and so on. | Correct the orders in LoF. | REVISED (EDITOR: 2016-01-29 10:08:24Z) - This comment will be passed to the IEEE-SA editor for consideration during publication editing. In reply to the commenter, this is an artefact of the framemaker tool. The publication editor will probably have to manually adjust the index pages prior to publication. | EDITOR | ED Motion - Editorials |  |  | N | EDITOR: 2016-01-29 10:09:45Z- The resolution contains no editing instructions. |  | 2016-02-24 22:38 | EDITOR
7017 | Stephens, Adrian | 1001 | 5 |  | 963 | 7 | G | Y | 963.07 | 7 | 9.4.2.86 |  | A | Adrian Stephens |  |  | "may be included" - "may" in Clause 9 | Replace "may" with "can" at cited location. | ACCEPTED (EDITOR: 2016-02-25 09:35:27Z) | EDITOR | ED Motion - doc 230 |  | Editorial |  |  |  | 2016-02-25 09:35 | EDITOR
7047 | Stephens, Adrian | 1001 | 5 |  | 578 | 41 | G | Y | 578.41 | 41 | 9.2.4.5.4 |  | A | Adrian Stephens |  |  | "There may be a response frame to the frame that is received, but it is neither the Ack frame nor any Data frame of subtype +CF-Ack." - normative verb in Clause 9 | Change "may" to "might" in cited text. | ACCEPTED (EDITOR: 2016-02-25 09:26:15Z) | EDITOR | ED Motion - doc 230 |  | Editorial |  |  |  | 2016-02-25 09:26 | EDITOR
7230 | RISON, Mark | 1001 | 5 |  |  |  | E | Y |  |  |  |  | A | Adrian Stephens |  |  | Change dot11*ProbeDelay* to dot11*NAVSync* (see CID 6568) | As it says in the comment | ACCEPTED (EDITOR: 2016-02-22 21:25:32Z) | EDITOR | ED Motion - doc 230 | Ready for motion | EDITOR: 2016-02-22 21:25:35Z - reviewed in TGmc. EDITOR: 2016-01-29 12:04:15Z - The change is small enough. But I'd like to determine group consensus before making the change. |  |  |  | 2016-02-25 09:24 | EDITOR
7059 | Stephens, Adrian | 1001 | 5 |  | 783 | 24 | G | Y | 783.24 | 24 | 9.4.2.22.4 |  | A | Adrian Stephens |  |  | "The STA may use this information to assist in the choice of new channel" - normative verb in clause 9 | change "may" to "might" in cited text | ACCEPTED (EDITOR: 2016-02-25 09:31:59Z) | EDITOR | ED Motion - doc 230 |  | Editorial |  |  |  | 2016-02-25 09:32 | EDITOR
7058 | Stephens, Adrian | 1001 | 5 |  | 701 | 3 | G | Y | 701.03 | 3 | 9.4.1.49 |  | A | Adrian Stephens |  |  | " A beamformee may choose to reduce Ns by using a method referred to as grouping" - normative verb in clause 9 | change "may" to "might" in cited text | ACCEPTED (EDITOR: 2016-02-25 09:30:38Z) | EDITOR | ED Motion - doc 230 |  | Editorial |  |  |  | 2016-02-25 09:31 | EDITOR
7057 | Stephens, Adrian | 1001 | 5 |  | 699 | 29 | G | Y | 699.29 | 29 | 9.4.1.49 |  | A | Adrian Stephens |  |  | "may take a value between 2 and 8" - normative verb in Clause 8 | change "may take" to "takes" in cited text | ACCEPTED (EDITOR: 2016-02-25 09:30:35Z) | EDITOR | ED Motion - doc 230 |  | Editorial |  |  |  | 2016-02-25 09:31 | EDITOR
7056 | Stephens, Adrian | 1001 | 5 |  | 653 | 1 | G | Y | 653.01 | 1 | 9.3.5 |  | V | Adrian Stephens |  |  | "A source mesh STA may be a mesh STA that is the initial source of an MSDU/MMPDU or a mesh STA that receives an MSDU/MMPDU from a mesh path or from a STA outside the mesh BSS and translates and forwards the MSDU/MMPDU on the mesh path." - normative verb in Clause 9 | change "may be" to "is" in cited text. Make same change at line 7. | REVISED (EDITOR: 2016-02-25 09:29:58Z) - Replace “may be” with “is either” at 653.01 and 653.07. Revised. Replace “may be” with “is either” at 653.01 and 653.07. | EDITOR | ED Motion - doc 230 |  | Editorial |  |  |  | 2016-02-25 09:30 | EDITOR
7055 | Stephens, Adrian | 1001 | 5 |  | 647 | 15 | G | Y | 647.15 | 15 | 9.3.3.15 |  | A | Adrian Stephens |  |  | "One or more vendor-specific elements may appear in this frame" - normative verb in Clause 9 | Change cited text to: "One or more vendor-specific elements are optionally present" | ACCEPTED (EDITOR: 2016-02-25 09:29:17Z) | EDITOR | ED Motion - doc 230 |  | Editorial |  |  |  | 2016-02-25 09:29 | EDITOR
7054 | Stephens, Adrian | 1001 | 5 |  | 203 | 30 | G | Y | 203.3 | 30 | 6.3.11.2.2 |  | A | Emily Qi |  |  | "may be present" does not match WG11 style for Clause 6/9 in this context. | Change "may be present" to "is optionally present" at: cited location + 634.14, 634.16, 827.50, 828.30 (other instances are covered by individual comments) | ACCEPTED (EDITOR: 2016-02-23 14:31:19Z) | EDITOR | ED Motion - Trivial Technical | Ready for Motion | EDITOR: 2016-02-23 14:31:23Z- Reviewed in TGmc. Editorial |  |  |  | 2016-02-24 22:40 | EDITOR
7053 | Stephens, Adrian | 1001 | 5 |  | 624 | 29 | G | Y | 624.29 | 29 | 9.3.3.2 |  | A | Adrian Stephens |  |  | "Gaps may exist in the ordering of fields and elements within frames" - normative verb in Clause 9 | Change "may" to "might" in cited text. | ACCEPTED (EDITOR: 2016-02-25 09:29:02Z) | EDITOR | ED Motion - doc 230 |  | Editorial |  |  |  | 2016-02-25 09:29 | EDITOR
7052 | Stephens, Adrian | 1001 | 5 |  | 618 | 55 | G | Y | 618.55 | 55 | 9.3.2.1 |  | V | Adrian Stephens |  |  | "One or both of these fields may also be present" - normative verb in Clause 8 | Change "may" to "can" in cited text. | REVISED (EDITOR: 2016-02-25 09:27:58Z) - Change cited sentence to read: “Zero, one or both of these fields are present in the Address 1 and Address 2 fields …” | EDITOR | ED Motion - doc 230 |  | Editorial |  |  |  | 2016-02-25 09:28 | EDITOR
7051 | Stephens, Adrian | 1001 | 5 |  | 593 | 22 | G | Y | 593.22 | 22 | 9.2.4.7.3 |  | V | Adrian Stephens |  |  | "The active path selection protocol may define additional parameters in the forwarding information." - normative verb in Clause 9 | change "may" to "might" in cited text. Make same change at 618.11, 621.41, 623.37 | REVISED (EDITOR: 2016-02-25 09:27:27Z) - These locations are damaged cross-references. Replace “(The active path selection protocol may define … in 14.10.8.4 (Forwarding information).)” with a cross-reference to 9.3.5. (Note to editor, this is the same change as in CID 7116). | EDITOR | ED Motion - doc 230 |  | Editorial |  |  |  | 2016-02-25 09:27 | EDITOR
7028 | Stephens, Adrian | 1001 | 5 |  | 1082 | 42 | G | Y | 1082.42 | 42 | 9.4.5.4 |  | A | Adrian Stephens |  |  | "Venue Name ANQP-element may be used to provide" - normative verb in Clause 9. | Change "may" to "might" at cited location. | ACCEPTED (EDITOR: 2016-02-25 09:39:14Z) | EDITOR | ED Motion - doc 230 |  | Editorial |  |  |  | 2016-02-25 09:39 | EDITOR
7048 | Stephens, Adrian | 1001 | 5 |  | 579 | 18 | G | Y | 579.18 | 18 | 9.2.4.5.6 |  | A | Adrian Stephens |  |  | "The AP may use information contained in the Queue Size subfield to determine the TXOP duration assigned to the STA." - normative verb in clause 9 | change "may" to "might" in cited text. | ACCEPTED (EDITOR: 2016-02-25 09:26:24Z) | EDITOR | ED Motion - doc 230 |  | Editorial |  |  |  | 2016-02-25 09:26 | EDITOR
7063 | Stephens, Adrian | 1001 | 5 |  | 837 | 44 | T | Y | 837.44 | 44 | 9.4.2.26 |  | V | Adrian Stephens |  |  | "Multiple Vendor Specific elements are optionally present in a single frame." -- this whole para really doesn't belong in a description of the format of the element. Also normative verb in Clause 9. | Move this description to the clauses that define the containing object (i.e. Action frame, Action No Ack frame). And reword to avoid "may". Also search out all locations that include a vendor specific element and ensure they allow zero or more instances. | REVISED (EDITOR: 2016-02-25 09:32:16Z) - Delete para at 837.44. | EDITOR | ED Motion - doc 230 |  | Editorial |  |  |  | 2016-02-25 09:32 | EDITOR
7045 | Stephens, Adrian | 1001 | 5 |  | 1251 | 32 | G | Y | 1251.3199 | 32 | 9.7.1 |  | A | Adrian Stephens |  |  | "Pattern that may be used to detect an MPDU delimiter when scanning for an MPDU delimiter" - normative verb in Clause 9 | Change "may" to "can" | ACCEPTED (EDITOR: 2016-02-25 09:41:00Z) | EDITOR | ED Motion - doc 230 |  | Editorial |  |  |  | 2016-02-25 09:41 | EDITOR
7044 | Stephens, Adrian | 1001 | 5 |  | 1250 | 35 | G | Y | 1250.35 | 35 | 9.7.1 |  | A | Adrian Stephens |  |  | "The length of an A-MPDU addressed to a particular STA may be further constrained as described in 10.13.2 (A-MPDU length limit rules)" - normative verb in Clause 9 | Change "may" to "can" in cited text. | ACCEPTED (EDITOR: 2016-02-25 09:51:57Z) | EDITOR | ED Motion - doc 230 |  | Editorial |  |  |  | 2016-02-25 09:52 | EDITOR
7042 | Stephens, Adrian | 1001 | 5 |  | 1187 | 14 | G | Y | 1187.14 | 14 | 9.6.14.6 |  | A | Adrian Stephens |  |  | "The Location Indication Options subelement may be included" - normative verb in Clause 9. I also note, for completeness, that the WG11 style is "present" not "included" in this context. However, to minimize changes, I'm not proposing any change to "included" here, as it would need changes throughout this other table and similar tables that do not follow WG11 style. | Change "may be included" to "is optionally included". Make matching changes at: 1188.07, 1188.10, 1188.13, 1188.17 | ACCEPTED (EDITOR: 2016-02-25 09:40:17Z) | EDITOR | ED Motion - doc 230 |  | Editorial |  |  |  | 2016-02-25 09:40 | EDITOR
7041 | Stephens, Adrian | 1001 | 5 |  | 1150 | 62 | G | Y | 1150.62 | 62 | 9.6.8.23 |  | A | Adrian Stephens |  |  | "The optional Avoidance Request field contains a TXOP Reservation field, as defined in 9.4.1.44 (TXOP Reservation field) and may be present when the Status Code field is not SUCCESS" - normative verb in Clause 9 | Change "may be present" to "is optionally present" in cited text. | ACCEPTED (EDITOR: 2016-02-25 09:40:11Z) | EDITOR | ED Motion - doc 230 |  | Editorial |  |  |  | 2016-02-25 09:40 | EDITOR
7040 | Stephens, Adrian | 1001 | 5 |  | 1147 | 23 | T | Y | 1147.23 | 23 | 9.6.8.17 |  | A | Adrian Stephens |  |  | "The Vendor Specific subelement may be included" - unnecessary use of the normative verb. Also limits to a single copy of this subelement. | Change to "Zero or more Vendor Specific subelements are included" Make the same change at 1187.17, 1188.31. | ACCEPTED (EDITOR: 2016-02-25 09:40:08Z) | EDITOR | ED Motion - doc 230 |  | Editorial |  |  |  | 2016-02-25 09:40 | EDITOR
7037 | Stephens, Adrian | 1001 | 5 |  | 1119 | 1 | G | Y | 1119.01 | 1 | 9.6.3.6 |  | A | Adrian Stephens |  |  | "There may be zero or more Intra-Access Category Priority elements," - normative verb in Clause 9. | Change cited text to "Zero or more Intra-Access Category Priority elements are present," | ACCEPTED (EDITOR: 2016-02-25 09:40:02Z) | EDITOR | ED Motion - doc 230 |  | Editorial |  |  |  | 2016-02-25 09:40 | EDITOR
7036 | Stephens, Adrian | 1001 | 5 |  | 1113 | 45 | G | Y | 1113.45 | 45 | 9.6.3.2.1 |  | A | Adrian Stephens |  |  | " There may be one Expedited Bandwidth Request element" - normative verb in Clause 9. | Replace cited text with "An Expedited Bandwidth Request element is optionally present" Make similar change at line 53. | ACCEPTED (EDITOR: 2016-02-25 09:39:54Z) | EDITOR | ED Motion - doc 230 |  | Editorial |  |  |  | 2016-02-25 09:40 | EDITOR
7035 | Stephens, Adrian | 1001 | 5 |  | 1113 | 42 | G | Y | 1113.42 | 42 | 9.6.3.2.1 |  | V | Adrian Stephens |  |  | "There may be one or more TCLAS elements in the ADDTS frame." - unnecessary normative verb in Clause 9. | Change "may be" to "are" in cited text. | REVISED (EDITOR: 2016-02-25 09:39:48Z) - Change “may be one or more” to “are zero or more”. | EDITOR | ED Motion - doc 230 |  | Editorial |  |  |  | 2016-02-25 09:40 | EDITOR
7033 | Stephens, Adrian | 1001 | 5 |  | 1093 | 44 | G | Y | 1093.4399 | 44 | 9.4.5.16 |  | A | Adrian Stephens |  |  | " the URI at which an EAS message may be retrieved as described in 11.25.7" - normative verb in Clause 9 | Change "may" to "can" in cited text. | ACCEPTED (EDITOR: 2016-02-25 09:39:38Z) | EDITOR | ED Motion - doc 230 |  | Editorial |  |  |  | 2016-02-25 09:40 | EDITOR
7032 | Stephens, Adrian | 1001 | 5 |  | 1085 | 27 | G | Y | 1085.27 | 27 | 9.4.5.7 |  | A | Adrian Stephens |  |  | " This list may be returned in response to a GAS Query using procedures in 11.25.3.2.3 (Roaming Consortium procedure). " - normative verb in Clause 9 | Change "may" to "can" in cited text. Make the same change at 1092.28. | ACCEPTED (EDITOR: 2016-02-25 09:39:35Z) | EDITOR | ED Motion - doc 230 |  | Editorial |  |  |  | 2016-02-25 09:40 | EDITOR
7031 | Stephens, Adrian | 1001 | 5 |  | 1085 | 3 | G | Y | 1085.03 | 3 | 9.4.5.6 |  | A | Adrian Stephens |  |  | "Higher layer protocols on the non-AP STA may indicate to the user that accounts may be created." two normative verbs in Clause 9 in one sentence. Bingo! | Change "may" to "might" (twice) in cited text. | ACCEPTED (EDITOR: 2016-02-25 09:39:30Z) | EDITOR | ED Motion - doc 230 |  | Editorial |  |  |  | 2016-02-25 09:40 | EDITOR
7050 | Stephens, Adrian | 1001 | 5 |  | 582 | 11 | G | Y | 582.11 | 11 | 9.2.4.6.1 |  | V | Adrian Stephens |  |  | "The response to a reverse direction grant (RDG) may contain Data frames from any TID" - normative verb in Clause 9. | Change "can" and cite the subclause defining this behavior. Make similar change at line 14. | REVISED (EDITOR: 2016-02-25 09:26:43Z) - At 582.11 and 582.14 change “may contain” to “contains”. At the end of the description, add “, see 10.28.4.” | EDITOR | ED Motion - doc 230 |  | Editorial |  |  |  | 2016-02-25 09:27 | EDITOR
7357 | RISON, Mark | 1001 | 5 | 10.38.3.1 | 1517 | 45 | E | Y | 1517.45 | 45 | 10.38.3.1 |  | A |  |  |  | Two instances of "L_RX" | Change both to "L-RX" | ACCEPTED (EDITOR_Q: 2016-02-02 01:46:23Z) | EDITOR | ED Motion - Editorials |  |  | I | EDITOR: 2016-02-05 12:40:18Z- Reviewed. EDITOR_Q: 2016-02-02 01:46:26Z | D5.1 | 2016-02-24 22:38 | EDITOR
7370 | RISON, Mark | 1001 | 5 | 17.3.5.5 | 2277 | 7 | E | Y | 2277.0701 | 7 | 17.3.5.5 |  | A |  |  |  | It says "NON-HT" | Change to "non-HT" | ACCEPTED (EDITOR_A: 2016-02-03 03:10:04Z) | EDITOR | ED Motion - Editorials | Resolved | EDITOR_A: 2016-02-03 03:10:07Z | I | EDITOR_Q: 2016-02-05 06:31:31Z - Reviewed and corrected. Change "#7307" to "#7370". EDITOR_A: 2016-02-03 03:10:09Z- | D5.1 | 2016-02-24 22:38 | EDITOR
7369 | RISON, Mark | 1001 | 5 | 18.3.4 | 2313 | 11 | E | Y | 2313.1101 | 11 | 18.3.4 |  | A |  |  |  | It says "PHY PPDUs" | Delete "PHY" | ACCEPTED (EDITOR_A: 2016-02-03 03:16:59Z) | EDITOR | ED Motion - Editorials | Resolved | EDITOR_A: 2016-02-03 03:17:02Z | I | EDITOR_Q: 2016-02-05 06:34:26Z -Reviewed EDITOR_A: 2016-02-03 03:17:04Z | D5.1 | 2016-02-24 22:38 | EDITOR
7367 | RISON, Mark | 1001 | 5 |  |  |  | E | Y | 549.4 |  |  |  | A |  |  |  | It says "ANT-CONFIG" at 549.39 and 2430.14 | Change both to "ANT_CONFIG" | ACCEPTED (EDITOR: 2016-01-28 10:36:38Z) | EDITOR | ED Motion - Editorials |  |  | I | EDITOR_A: 2016-02-06 20:16:08Z - reviewed EDITOR: 2016-01-28 10:36:36Z | D5.1 | 2016-02-24 22:38 | EDITOR
7366 | RISON, Mark | 1001 | 5 | 21.3.20 | 2593 | 8 | E | Y | 2593.0801 | 8 | 21.3.20 |  | A |  |  |  | It says "PHY-data" | Change to "PHY-DATA" | ACCEPTED (EDITOR_A: 2016-02-02 11:47:52Z) | EDITOR | ED Motion - Editorials | Resolved | EDITOR_A: 2016-02-02 11:47:53Z | I | EDITOR_Q: 2016-02-05 06:43:18Z -Reviewed EDITOR_A: 2016-02-02 11:47:59Z | D5.1 | 2016-02-24 22:38 | EDITOR
7365 | RISON, Mark | 1001 | 5 | 19.3.21 | 2406 | 5 | E | Y | 2406.05 | 5 | 19.3.21 |  | A |  |  |  | It says "PHY-data" | Change to "PHY-DATA" | ACCEPTED (EDITOR_A: 2016-02-03 03:27:57Z) | EDITOR | ED Motion - Editorials | Resolved | EDITOR_A: 2016-02-03 03:28:01Z | I | EDITOR_Q: 2016-02-05 06:37:09Z -Reviewed EDITOR_A: 2016-02-03 03:28:03Z | D5.1 | 2016-02-24 22:38 | EDITOR
7547 | RISON, Mark | 1001 | 5 | 9.4.2.101 | 983 | 49 | T | Y | 983.49 | 49 | 9.4.2.101 |  | J | Adrian Stephens |  |  | "The congestion notification duration values are encoded as unsigned integers in units of 100 us." -- they can obviously not be negative | Change the para to "The element contains four Congestion Notification Duration fields for the four EDCA access categories to indicate the estimated congestion duration, in units of 100 <micro>s, for each AC at the mesh STA transmitting the congestion notification." | REJECTED (EDITOR: 2016-02-22 21:19:05Z) - The statement is correct. There are many other instances of “unsigned integer” in this context in the standard, so there is no incentive to change this one. | EDITOR | ED Motion - doc 230 | Ready for motion | EDITOR: 2016-02-22 21:19:36Z - Reviewed in TGmc |  |  |  | 2016-02-25 09:24 | EDITOR
7546 | RISON, Mark | 1001 | 5 | 9.4.2.146 | 1037 | 44 | T | Y | 1037.4399 | 44 | 9.4.2.146 |  | J | Adrian Stephens |  |  | "All numeric fields are encoded as unsigned integers." -- none of the fields can take a negative value anyway | Delete this sentence | REJECTED (EDITOR: 2016-02-22 21:19:58Z) - The cited statement is correct. | EDITOR | ED Motion - doc 230 |  | EDITOR: 2016-02-22 21:20:10Z - Reviewed in TGmc. |  |  |  | 2016-02-25 09:24 | EDITOR
7538 | RISON, Mark | 1001 | 5 | 10.3.2.12.3 | 1285 | 20 | E | Y | 1285.2 | 20 | 10.3.2.12.3 |  | A |  |  |  | Something has gone horribly wrong around here | Reunite the table | ACCEPTED (EDITOR_Q: 2016-02-01 23:13:56Z) | EDITOR | ED Motion - Editorials |  | EDITOR: 2016-02-08 10:42:13Z - Fixed. EDITOR_Q: 2016-02-01 23:14:10Z - Need help from the Editor to fix this. | I | EDITOR: 2016-02-08 10:41:57Z- Reviewed. EDITOR: 2016-02-02 13:39:48Z | D5.1 | 2016-02-24 22:38 | EDITOR
7364 | RISON, Mark | 1001 | 5 | 10.29.2.4 | 1429 | 28 | E | Y | 1429.28 | 28 | 10.29.2.4 |  | V |  |  |  | Figure 10-42---PSMP burst is completely broken | Fix it | REVISED (EDITOR: 2016-02-05 12:32:49Z) Redraw Figure 10-42 replacing corrupted vertical columns of text with rotated text. | EDITOR | ED Motion - Editorials |  |  | I | EDITOR: 2016-02-05 12:32:41Z- Reviewed. Rewrote resolution to indicate fixes requied. EDITOR_Q: 2016-02-02 01:21:15Z- Imported PSMP burst figure as *emf file with a better quality. | D5.1 | 2016-02-24 22:38 | EDITOR
7363 | RISON, Mark | 1001 | 5 |  |  |  | E | Y |  |  |  |  | A |  |  |  | It says ".." at 609.28, 610.10, 748.30, 748.56, 802.32, 1012.13, 1031.63, 1296.8, 1770.3, 1771.2, 1883.18, 2277.22, 2301.6, 2417.37 | Delete one of the full stops in each case | ACCEPTED (EDITOR: 2016-01-28 11:17:14Z) | EDITOR | ED Motion - Editorials |  |  | I | EDITOR: 2016-02-08 10:30:36Z- Reviewed. EDITOR: 2016-01-28 11:17:16Z | D5.1 | 2016-02-24 22:38 | EDITOR
7228 | RISON, Mark | 1001 | 5 |  |  |  | E | Y |  |  |  |  | A |  |  |  | It says "PLME_GET"/"PLME_SET","PLME_RESET","PLME_CHARACTERISTICS" | Change the underscores to hyphens (6 instances) | ACCEPTED (EDITOR: 2016-01-29 12:13:50Z) | EDITOR | ED Motion - Editorials |  |  | I | EDITOR_A: 2016-02-06 16:19:25Z - reviewed, edited Figure 6-1. EDITOR: 2016-01-29 12:13:53Z | D5.1 | 2016-02-24 22:38 | EDITOR
7359 | RISON, Mark | 1001 | 5 | G.2 | 3402 | 42 | E | Y | 3402.4199 | 42 | G.2 |  | A |  |  |  | It says "The allowable frame exchange sequence is defined" | Change "The" to "An" | ACCEPTED (EDITOR_A: 2016-02-02 11:06:32Z) | EDITOR | ED Motion - Editorials | Resolved | EDITOR_A: 2016-02-02 11:06:35Z | I | EDITOR_Q: 2016-02-05 06:59:00Z -Reviewed EDITOR_A: 2016-02-02 11:06:31Z | D5.1 | 2016-02-24 22:38 | EDITOR
7380 | RISON, Mark | 1001 | 5 | 11.24.6.4 | 1771 | 65 | E | Y | 1771.65 | 65 | 11.24.6.4 |  | A |  |  |  | It says "Dialog Tokens field values" | Delete the first "s" | ACCEPTED (EDITOR_A: 2016-02-02 10:25:28Z) | EDITOR | ED Motion - Editorials | Resolved | EDITOR_A: 2016-02-02 10:25:38Z | I | EDITOR_Q: 2016-02-04 23:09:53Z - Reviewed. EDITOR_A: 2016-02-02 10:25:46Z | D5.1 | 2016-02-24 22:38 | EDITOR
7354 | RISON, Mark | 1001 | 5 | 21.2.5.3 | 2505 | 63 | E | Y | 2505.6299 | 63 | 21.2.5.3 |  | A |  |  |  | It says "PHYCONFIG.request". Also at line 1 on the next page | Change both to "PHY-CONFIG.request" | ACCEPTED (EDITOR_A: 2016-02-02 11:16:57Z) | EDITOR | ED Motion - Editorials | Resolved | EDITOR_A: 2016-02-02 11:17:01Z | I | EDITOR_Q: 2016-02-05 06:40:19Z -Reviewed EDITOR_A: 2016-02-02 11:17:06Z | D5.1 | 2016-02-24 22:38 | EDITOR
7353 | RISON, Mark | 1001 | 5 | 21.2.5.2 | 2504 | 59 | E | Y | 2504.5901 | 59 | 21.2.5.2 |  | A |  |  |  | It says "PHYCONFIG.request". Also at line 62 | Change both to "PHY-CONFIG.request" | ACCEPTED (EDITOR_A: 2016-02-02 11:16:14Z) | EDITOR | ED Motion - Editorials | Resolved | EDITOR_A: 2016-02-02 11:16:15Z | I | EDITOR_Q: 2016-02-05 06:39:59Z -Reviewed EDITOR_A: 2016-02-02 11:16:20Z | D5.1 | 2016-02-24 22:38 | EDITOR
7352 | RISON, Mark | 1001 | 5 |  |  |  | E | Y | [8 empty] | The case of "authentication transaction sequence number" is not always upper and it's not always followed by field even when it is. My notes have the following examples: "An SAE Commit message shall use Authentication Transaction Sequence Number one (1). an SAE Confirm message shall use Authentication Transaction Sequence Number two (2)." (and note wrong case after full stop) and "(Authentication transaction sequence number" (4x) and "Authentication transaction sequence number values 1 and 2" | Change everywhere to upper and append "field" where missing (except perhaps for all-lowercase where you argue it's the same distinction as "beacon" v. "Beacon frame"). I note some of the fields in Table 9-35---Authentication frame body are not all-caps, either |  | EDITOR | Editorials | Submission Required |  |  |  |  | 2016-01-28 11:53 | EDITOR
7342 | RISON, Mark | 1001 | 5 | B.4.24.2 | 2851 | 49 | E | Y | 2851.49 | 49 | B.4.24.2 |  | A |  |  |  | It says "(11ad)" | Delete the "(11ad)" | ACCEPTED (EDITOR_A: 2016-02-02 11:55:39Z) | EDITOR | ED Motion - Editorials | Resolved | EDITOR_A: 2016-02-02 11:55:47Z | I | EDITOR_Q: 2016-02-05 06:49:42Z -Reviewed and corrected. Cross reference is wrong. change to the correct reference. (11ad) should not show as it is conditional text. EDITOR_A: 2016-02-02 11:55:45Z | D5.1 | 2016-02-24 22:38 | EDITOR
7340 | RISON, Mark | 1001 | 5 | 12.6.18 | 1979 | 55 | E | Y | 1979.55 | 55 | 12.6.18 |  | A |  |  |  | Spurious break | Merge the last bullet with the middle one | ACCEPTED (EDITOR_A: 2016-02-03 10:30:16Z) | EDITOR | ED Motion - Editorials | Resolved | EDITOR_A: 2016-02-03 10:30:19Z | I | EDITOR_Q: 2016-02-04 23:33:07Z - Reviewed. EDITOR_A: 2016-02-03 10:30:21Z | D5.1 | 2016-02-24 22:38 | EDITOR
7338 | RISON, Mark | 1001 | 5 | 9.3.3.12 | 644 | 21 | T | Y | 644.21 | 21 | 9.3.3.12 |  | A | Adrian Stephens |  |  | Table 9-36---Presence of fields and elements in Authentication frames has "Status" in some cells under "Status Code". This is useless. It should either be "Any" or an explicit list of the permissible statuses. | Change "Status" to "Any" when it appears alone in a cell | ACCEPTED (EDITOR: 2016-02-25 09:29:11Z) | EDITOR | ED Motion - doc 230 |  | Editorial |  |  |  | 2016-02-25 09:29 | EDITOR
7337 | RISON, Mark | 1001 | 5 | 2 | 4 | 21 | E | Y | 4.21 | 21 | 2 |  | V |  |  |  | ISO standards 639, 4217, 7498-1, 8802-2, 8824-1/4, 14962 and probably others are missing from Clause 2 | Add the missing spec references | REVISED (EDITOR: 2016-02-09 10:29:37Z) - Move references "ISO standards 639, 4217 and 14962" from Annex A to Clause 2 and remove the now-dangling references. In reply to the commenter, the other cited standards are already present in Clause 2. | EDITOR | ED Motion - Editorials rework |  | EDITOR: 2016-02-09 10:29:52Z - Resolution updated to also move ISO 4217. |  | EDITOR: 2016-02-09 10:30:17Z- Rework required. Previous version of resolution did not move ISO 4217. EDITOR_A: 2016-02-06 20:43:32Z - reviewed EDITOR: 2016-01-29 13:48:25Z |  | 2016-02-24 22:41 | EDITOR
7336 | RISON, Mark | 1001 | 5 |  |  |  | E | Y |  |  |  |  | V |  |  |  | ISO 3166 is referred to as an IEC/ISO standard half the time | Determine whether it's an IEC standard. If it is, change all "ISO 3166"s to "ISO/IEC 3166"s. If it isn't, change all "ISO/IEC 3166s" to "ISO 3166"s | REVISED (EDITOR: 2016-01-28 14:23:13Z) - Globally change "ISO/IEC 3166" to "ISO 3166" | EDITOR | ED Motion - Editorials |  |  | I | EDITOR: 2016-02-08 10:30:32Z- Reviewed. EDITOR: 2016-01-28 14:23:11Z | D5.1 | 2016-02-24 22:38 | EDITOR
7333 | RISON, Mark | 1001 | 5 | 9.4.5.21 | 1096 | 20 | E | Y | 1096.2 | 20 | 9.4.5.21 |  | V |  |  |  | It says "ISO-14962-1997" | Change to "ISO 14962-1997" | REVISED (EDITOR: 2016-02-05 11:13:58Z) - Change to "ISO 14962:1997" | EDITOR | ED Motion - Editorials |  |  | I | EDITOR: 2016-02-05 11:13:59Z- Reviewed. Updated resolution to match ISO convention. EDITOR_Q: 2016-02-01 22:45:20Z | D5.1 | 2016-02-24 22:38 | EDITOR
7332 | RISON, Mark | 1001 | 5 | 12.5.5.4.4 | 1959 | 35 | E | Y | 1959.35 | 35 | 12.5.5.4.4 |  | A |  |  |  | It says "PN extracted from" | Change to "PN from" and also change the "PN in" above to "PN from" | ACCEPTED (EDITOR_A: 2016-02-03 11:16:00Z) | EDITOR | ED Motion - Editorials | Resolved | EDITOR_A: 2016-02-03 11:16:03Z | I | EDITOR_Q: 2016-02-04 23:25:14Z - Reviewed. EDITOR_A: 2016-02-03 11:16:02Z | D5.1 | 2016-02-24 22:38 | EDITOR
7362 | RISON, Mark | 1001 | 5 | 12.6.9 | 1973 | 31 | E | Y | 1973.3101 | 31 | 12.6.9 |  | A |  |  |  | It says ",," | Delete one of the commas | ACCEPTED (EDITOR_A: 2016-02-03 10:20:37Z) | EDITOR | ED Motion - Editorials | Resolved | EDITOR_A: 2016-02-03 10:20:40Z | I | EDITOR_Q: 2016-02-04 23:27:39Z - Reviewed. EDITOR_A: 2016-02-03 10:20:42Z | D5.1 | 2016-02-24 22:38 | EDITOR
7409 | RISON, Mark | 1001 | 5 | 16.2.5 | 2240 | 60 | E | Y | 2240.6001 | 60 | 16.2.5 |  | J |  |  |  | "by the MAC" in a PHY clause | Move to a MAC clause | REJECTED (EDITOR: 2016-02-02 13:19:29Z) - This is descriptive text - i.e., describing the purpose of the primitive. It does not contain any normative requirements for the MAC. Its presence here is appropriate. | EDITOR | Editorials rejected | [5 empty] | 2016-02-12 13:39 | EDITOR
7001 | Iordanescu, Sergiu | 1001 | 5 |  |  |  | E | N |  |  |  |  | V |  |  |  | There is an error regarding numbering of pages in the introduction to the standard (numbered by Roman numerals), starting with page that follows page lxxviii; it is lxvii in the draft and it should be lxxix. As a result, the last page of this part is civ in the draft, but it should be cxxii. | renumbering is necessary - see the comment, please. | REVISED (EDITOR: 2016-01-28 14:06:31Z) - This comment will be passed to the IEEE-SA editor for consideration during publication editing. In reply to the commenter, strictly this comment is out of scope (because it is on the front-matter), however, this comment will be passed to the publication editor to check that this does not persist in the publised document. | EDITOR | ED Motion - Editorials |  |  | N | EDITOR: 2016-01-28 14:07:39Z- The resolution contains no editing instructions. |  | 2016-02-24 22:38 | EDITOR
7430 | RISON, Mark | 1001 | 5 |  |  |  | E | Y |  |  |  |  | V |  |  |  | There are 4 instances of "indicated by PHY-something primitive" | Add an article after each "by" | REVISED (EDITOR: 2016-01-29 10:18:03Z) - Globally change "indicated by PHY" to "indicated by the PHY". | EDITOR | ED Motion - Editorials |  |  | I | EDITOR: 2016-02-08 10:30:43Z- Reviewed. EDITOR: 2016-01-29 10:21:32Z | D5.1 | 2016-02-24 22:38 | EDITOR
7426 | RISON, Mark | 1001 | 5 | 14.11.4.1 | 2181 | 57 | E | Y | 2181.5701 | 57 | 14.11.4.1 |  | A |  |  |  | It says "The mechanism by which the proxy mesh gate bridges the MBSS and the external STAs are beyond the scope of the standard." | Change "are" to "is" | ACCEPTED (EDITOR_A: 2016-02-02 12:04:23Z) | EDITOR | ED Motion - Editorials | Resolved | EDITOR_A: 2016-02-02 12:04:26Z | I | EDITOR_Q: 2016-02-05 00:57:50Z - Reviewed. EDITOR_A: 2016-02-02 12:04:28Z | D5.1 | 2016-02-24 22:38 | EDITOR
7424 | RISON, Mark | 1001 | 5 | 14.5.7 | 2138 | 20 | E | Y | 2138.2 | 20 | 14.5.7 |  | A |  |  |  | "Both CCMP and GCMP use Length = 128" -- then why have a variable (cf. AEK above)? | Delete this sentence and change "Length" to "128" at lines 12 and 18 | ACCEPTED (EDITOR_A: 2016-02-02 11:58:27Z) | EDITOR | ED Motion - Editorials | Resolved | EDITOR_A: 2016-02-02 11:58:32Z | I | EDITOR_Q: 2016-02-05 00:55:55Z - Reviewed. EDITOR_A: 2016-02-02 11:58:30Z | D5.1 | 2016-02-24 22:38 | EDITOR
7423 | RISON, Mark | 1001 | 5 | 17.3.9.7.4 | 2292 | 11 | T | Y | 2292.1101 | 11 | 17.3.9.7.4 |  | A | Adrian Stephens |  |  | It says "The relative constellation RMS error, averaged over subcarriers, OFDM PPDUs, and packets, " -- what is a "packet"? | Change to read "The relative constellation RMS error, averaged over subcarriers and OFDM PPDUs, " | ACCEPTED (EDITOR: 2016-02-25 09:50:06Z) | EDITOR | ED Motion - doc 230 |  | Editorial |  |  |  | 2016-02-25 09:50 | EDITOR
7418 | RISON, Mark | 1001 | 5 |  |  |  | E | Y | 2321.6001 |  | 19.2.1 |  | A |  |  |  | It says "The TXVECTOR supplies the PHY with per-PPDU/packet transmit parameters." in the PHY service interface intro in clauses 19, 20, 21 | Change to "Using the TXVECTOR, the MAC supplies the PHY with per-PPDU transmit parameters." | ACCEPTED (EDITOR: 2016-01-29 10:15:03Z) | EDITOR | ED Motion - Editorials |  |  | I | EDITOR_A: 2016-02-06 13:06:09Z - reviewed EDITOR: 2016-01-29 10:15:05Z | D5.1 | 2016-02-24 22:38 | EDITOR
7416 | RISON, Mark | 1001 | 5 | 9.3.2.1 | 619 | 16 | E | Y | 619.16 | 16 | 9.3.2.1 |  | V | Adrian Stephens |  |  | In "The QoS Control field is defined in 8.2.4.5 (QoS Control field)." should add "The presence of the QoS Control field is determined by the Subtype subfield of the Frame Control field, as specified in 9.2.4.1.3." to be consistent with the two similar bits of wording for the HT Control field. | As it says in the comment | REVISED (EDITOR: 2016-02-25 09:28:30Z) - After cited sentence add: “The presence of the QoS Control field is determined by the Subtype subfield of the Frame Control field, as specified in 9.2.4.1.3.” This is the change as requested in the comment. | EDITOR | ED Motion - doc 230 |  | Agree in principle with the comment. But adding this text is not editorial. |  |  |  | 2016-02-25 09:29 | EDITOR
7415 | RISON, Mark | 1001 | 5 |  |  |  | E | Y |  |  |  |  | A |  |  |  | I suspect all ISO languages are equally authoritative, and in any case it's obvious we would look at the English version | Change "1997(E)" to "1997" (5 instances) | ACCEPTED (EDITOR: 2016-01-29 11:07:29Z) | EDITOR | ED Motion - Editorials |  |  | I | EDITOR_A: 2016-02-06 16:12:29Z - reviewed EDITOR: 2016-01-29 11:07:27Z | D5.1 | 2016-02-24 22:38 | EDITOR
7414 | RISON, Mark | 1001 | 5 | 9.4.2.57 | 904 | 36 | E | Y | 904.36 | 36 | 9.4.2.57 |  | A |  |  |  | It says "The Basic HT-MCS Set is a bitmap of size 128 bits. Bit 0 corresponds to MCS 0. A bit is set to 1 to indicate support for that MCS and 0 otherwise." | Change to "A bitmap where a bit is set to 1 to indicate support for that MCS and 0 otherwise, where bit 0 corresponds to MCS 0" | ACCEPTED (EDITOR_Q: 2016-02-01 21:45:14Z) | EDITOR | ED Motion - Editorials |  |  | I | EDITOR: 2016-02-05 11:05:48Z- Reviewed. EDITOR_Q: 2016-02-01 21:45:16Z | D5.1 | 2016-02-24 22:38 | EDITOR
7413 | RISON, Mark | 1001 | 5 | 9.7.3 | 1254 | 1 | E | Y | 1254.01 | 1 | 9.7.3 |  | A |  |  |  | It says "A-MPDU Contexts" | Change to "A-MPDU contexts" | ACCEPTED (EDITOR_Q: 2016-02-01 23:00:45Z) | EDITOR | ED Motion - Editorials |  |  | I | EDITOR: 2016-02-05 11:20:33Z- Reviewed. EDITOR_Q: 2016-02-01 23:00:50Z | D5.1 | 2016-02-24 22:38 | EDITOR
7371 | RISON, Mark | 1001 | 5 | 12.7.1.2 | 1986 | 49 | E | Y | 1986.49 | 49 | 12.7.1.2 |  | A |  |  |  | The "Len" should be in italics | As it says in the comment | ACCEPTED (EDITOR_A: 2016-02-03 10:12:22Z) | EDITOR | ED Motion - Editorials | Resolved | EDITOR_A: 2016-02-03 10:12:26Z | I | EDITOR_Q: 2016-02-04 23:34:06Z - Reviewed. EDITOR_A: 2016-02-03 10:12:24Z | D5.1 | 2016-02-24 22:38 | EDITOR
7410 | RISON, Mark | 1001 | 5 |  |  |  | E | Y | 2209.4099 |  |  |  | J |  |  |  | "is issued to the MAC" -- it can't be issued to anything else | Delete "to the MAC" in all cases | REJECTED (EDITOR: 2016-01-28 10:01:00Z) - The cited text is not incorrect and may aid the reader. | EDITOR | Editorials rejected | [5 empty] | 2016-02-12 13:39 | EDITOR
7374 | RISON, Mark | 1001 | 5 |  |  |  | E | Y |  |  |  |  | V |  |  |  | It says "integral" | Delete when preceding "multiple", otherwise change to "integer" | REVISED (EDITOR: 2016-01-28 10:23:41Z) - Change all "integral" to "integer", except at 3581.57. In reply to the commenter one of "integral" or "integer" may be necessary before "multiple" to make it clear that fractional multiples are not allowed, for example the text at 680.01 needs this qualification. | EDITOR | Editorials objected to |  |  | I | EDITOR_A: 2016-02-06 12:37:54Z - reviewed. EDITOR: 2016-01-28 10:23:45Z | D5.1 | 2016-02-12 10:16 | EDITOR
7395 | RISON, Mark | 1001 | 5 | 10.3.4.3 | 1292 | 1 | E | Y | 1292.01 | 1 | 10.3.4.3 | [5 empty] | What is DMG stuff doing in the middle of this "Backoff procedure for DCF"? Somewhere else it says a DMG STA is a QoS STA and a DMG BSS is a QoS BSS | Move this stuff to more appropriate DMG subclause |  | EDITOR | Editorials | Submission Required | Submission required to identify the "stuff" and "appropriate". EDITOR_Q: 2016-02-01 23:18:35Z - A group discussion is needed. |  |  |  | 2016-02-02 12:09 | EDITOR
7394 | RISON, Mark | 1001 | 5 |  |  |  | E | Y |  |  |  |  | A |  |  |  | There are 5 instances of "Peerkey"s | Change them to "PeerKey", except at 2065.56 | ACCEPTED (EDITOR: 2016-01-28 10:01:43Z) | EDITOR | ED Motion - Editorials |  |  | I | EDITOR: 2016-02-08 10:30:40Z- Reviewed. EDITOR: 2016-01-28 10:04:31Z | D5.1 | 2016-02-24 22:38 | EDITOR
7392 | RISON, Mark | 1001 | 5 |  |  |  | E | Y |  |  |  |  | V | Adrian Stephens |  |  | There are a handful of "TDLS Peer Key"s | Change all of them to "TDLS PeerKey" | REVISED (EDITOR: 2016-02-22 21:23:42Z) - Change “Peer Key” to “PeerKey” at 61.24, 61.25, 80.54, 2030.41, 2834.06 Change “TDLS Peer Key” to “TPK” at 2030.48. | EDITOR | ED Motion - doc 230 | Ready for motion | EDITOR: 2016-02-22 21:24:00Z - reviewed in TGmc Changed to "Terminology" comment group. There is no such term as "TDLS PeerKey". |  |  |  | 2016-02-25 09:24 | EDITOR
7391 | RISON, Mark | 1001 | 5 | B.4.23 | 2834 | 6 | E | Y | 2834.0601 | 6 | B.4.23 |  | A |  |  |  | It says "AP Peer Key" | Change to "AP PeerKey" | ACCEPTED (EDITOR_A: 2016-02-02 11:53:37Z) | EDITOR | ED Motion - Editorials | Resolved | EDITOR_A: 2016-02-02 11:53:41Z | I | EDITOR_Q: 2016-02-05 06:45:05Z -Reviewed EDITOR_A: 2016-02-02 11:53:39Z | D5.1 | 2016-02-24 22:38 | EDITOR
7390 | RISON, Mark | 1001 | 5 | 10.26.2 | 1409 | 46 | E | Y | 1409.46 | 46 | 10.26.2 |  | A |  |  |  | "with the "more fragments" field equal to 1" -- what's with the scare quotes? Also two lines down | Change to "with the More Fragments subfield equal to 1" | ACCEPTED (EDITOR_Q: 2016-02-02 00:48:33Z) | EDITOR | ED Motion - Editorials |  |  | I | EDITOR: 2016-02-05 12:30:08Z- Reviewed. EDITOR_Q: 2016-02-02 00:48:35Z | D5.1 | 2016-02-24 22:38 | EDITOR
7388 | RISON, Mark | 1001 | 5 | 9.4.2.93 | 973 |  | E | Y | 973 |  | 9.4.2.93 |  | A |  |  |  | The four instances of "Query Response Length Limit" in the text on this page are missing "field" | Add "field" after each | ACCEPTED (EDITOR_Q: 2016-02-01 21:57:06Z) | EDITOR | ED Motion - Editorials |  |  | I | EDITOR: 2016-02-05 11:09:04Z- Reviewed. EDITOR_Q: 2016-02-01 21:57:08Z | D5.1 | 2016-02-24 22:38 | EDITOR
7385 | RISON, Mark | 1001 | 5 |  |  |  | E | Y | [8 empty] | The PHY clauses talk of "MPDU"s, but most of these if not all should be about "PSDU"s | Change "MPDU" to "PSDU" in the PHY clauses, except where it really does refer to the entity from a MAC rather than a PHY viewpoint |  | EDITOR | Editorials | Submission Required |  |  |  |  | 2016-01-28 10:05 | EDITOR
7384 | RISON, Mark | 1001 | 5 | 11.14 | 1719 | 55 | E | Y | 1719.55 | 55 | 11.14 |  |  | Mark Rison |  |  | This last para belongs to the subclauses in subclause 11.3 on receipt of Deauthentication/Disassociation frames | Move the material to subclause 11.3 |  | EDITOR | Editorials | Submission Required | EDITOR: 2016-02-02 12:19:44Z - In the past we've spent a lot of time writing and rewriting 11.3. The disadvantage of moving into 11.3 is that this probably gets duplicated. Discussion needed. EDITOR_Q: 2016-02-02 02:46:53Z - a group discussion is needed. |  |  |  | 2016-02-17 11:12 | EDITOR
7383 | RISON, Mark | 1001 | 5 | 11.2.2.1 | 1574 | 29 | E | Y | 1574.29 | 29 | 11.2.2.1 |  | A |  |  |  | It says "acknowledges the PS-Poll frame and respond with the corresponding BU at a later time" | Change "respond" to "responds" | ACCEPTED (EDITOR_Q: 2016-02-02 02:21:06Z) | EDITOR | ED Motion - Editorials |  |  | I | EDITOR: 2016-02-05 13:43:09Z- Reviewed. EDITOR_Q: 2016-02-02 02:21:10Z | D5.1 | 2016-02-24 22:38 | EDITOR
7381 | RISON, Mark | 1001 | 5 | 19.3.7 | 2346 | 30 | E | Y | 2346.3 | 30 | 19.3.7 |  | A |  |  |  | The term "HT duplicate" is only used here and in Equation (19-60); it is not defined anywhere. MCS 32 is defined, though | Change it to "MCS 32" | ACCEPTED (EDITOR_A: 2016-02-03 03:22:34Z) - In addition to changing "HT-Duplicate" to "MCS 32", delete "Note 3". | EDITOR | ED Motion - Editorials | Resolved | EDITOR_A: 2016-02-03 03:23:06Z | I | EDITOR_Q: 2016-02-05 06:35:33Z -Reviewed EDITOR_A: 2016-02-03 03:23:12Z | D5.1 | 2016-02-24 22:38 | EDITOR
7329 | RISON, Mark | 1001 | 5 | 12.5.2.6 | 1944 | 31 | E | Y | 1944.3101 | 31 | 12.5.2.6 |  | A |  |  |  | It says "TSC recovered from" | Change to "TSC in" | ACCEPTED (EDITOR_A: 2016-02-03 11:10:23Z) | EDITOR | ED Motion - Editorials | Resolved | EDITOR_A: 2016-02-03 11:10:26Z | I | EDITOR_Q: 2016-02-04 23:22:48Z - Reviewed. EDITOR_A: 2016-02-03 11:10:25Z | D5.1 | 2016-02-24 22:38 | EDITOR
7411 | RISON, Mark | 1001 | 5 | 21.2.5.2 | 2504 | 51 | T | Y | 2504.51 | 51 | 21.2.5.2 |  | V | Adrian Stephens |  |  | "PHY-TXSTART.request(TXVECTOR) primitive is issued" -- to what? There is no OFDM PHY | Use "as if" wording, as above | REVISED (EDITOR: 2016-02-25 09:50:20Z) - At 2504.51 insert “PHY operates as if a” before “Clause 17”. At 2504.52 change “is” to “was”. | EDITOR | ED Motion - doc 230 |  | Editorial |  |  |  | 2016-02-25 09:50 | EDITOR
7182 | RISON, Mark | 1001 | 5 | 12.7 | 2015 | 55 | E | Y | 2015.55 | 55 | 12.7 |  | A |  |  |  | It says "4-Way Handshake" (3 instances) | Change all instances to "4-way handshake" | ACCEPTED (EDITOR_A: 2016-02-03 04:19:19Z) | EDITOR | ED Motion - Editorials | Resolved | EDITOR_A: 2016-02-03 04:19:13Z | I | EDITOR_Q: 2016-02-05 00:54:27Z - Reviewed. EDITOR_A: 2016-02-03 04:19:18Z | D5.1 | 2016-02-24 22:38 | EDITOR
7331 | RISON, Mark | 1001 | 5 | 12.5.3.4.4 | 1951 | 13 | E | Y | 1951.13 | 13 | 12.5.3.4.4 |  | A |  |  |  | It says "PN extracted from" | Change to "PN from" and also change the "PN in" above to "PN from" | ACCEPTED (EDITOR_A: 2016-02-03 11:15:06Z) | EDITOR | ED Motion - Editorials | Resolved | EDITOR_A: 2016-02-03 11:15:11Z | I | EDITOR_Q: 2016-02-04 23:24:34Z - Reviewed. EDITOR_A: 2016-02-03 11:15:13Z | D5.1 | 2016-02-24 22:38 | EDITOR
7216 | RISON, Mark | 1001 | 5 | 22.3.18.6.2 | 2662 | 56 | E | Y | 2662.5601 | 56 | 22.3.18.6.2 |  | A |  |  |  | It says "sensitivities defined in D.2.5" | Change to "sensitivities described in D.2.5" for consistency with everywhere else | ACCEPTED (EDITOR_A: 2016-02-02 11:52:26Z) | EDITOR | ED Motion - Editorials | Resolved | EDITOR_A: 2016-02-02 11:52:27Z | I | EDITOR_Q: 2016-02-05 06:44:41Z -Reviewed EDITOR_A: 2016-02-02 11:52:32Z | D5.1 | 2016-02-24 22:38 | EDITOR
7215 | RISON, Mark | 1001 | 5 | 16.2.3.5 | 2235 | 10 | T | Y | 2235.1001 | 10 | 16.2.3.5 |  | V | Adrian Stephens |  |  | In Table 17-1, "Locked clocks bit 0 = not 1 = locked" makes no sense | Change to "Locked clocks bit: 0 = not locked 1 = locked" | REVISED (EDITOR: 2016-02-25 09:48:11Z) - Change Contents of “B2” cell at 2235.10 to: “Locked clocks bit: 0 = not locked 1 = locked” (Note to commenter, this is what you asked for with line breaks wrongly consumed by the tools reinstated.) | EDITOR | ED Motion - doc 230 |  | Editorial |  |  |  | 2016-02-25 09:49 | EDITOR
7214 | RISON, Mark | 1001 | 5 | 1.5 | 3 | 1 | E | Y | 3.01 | 1 | 1.5 | [5 empty] | Define min and max in 1.5 and then stop defining it elsewhere (and use lowercase everywhere) | As it says in the comment |  | EDITOR | Editorials | Submission Required |  |  |  |  | 2016-01-29 12:22 | EDITOR
7196 | RISON, Mark | 1001 | 5 | R.7 | 3618 | 10 | E | Y | 3618.1001 | 10 | R.7 |  | A |  |  |  | It says "AMSDU" | Change to "A-MSDU" | ACCEPTED (EDITOR: 2016-02-01 17:11:33Z) | EDITOR | ED Motion - Editorials |  |  | I | EDITOR_A: 2016-02-06 13:11:51Z - reviewed EDITOR: 2016-02-01 17:11:35Z | D5.1 | 2016-02-24 22:38 | EDITOR
7194 | RISON, Mark | 1001 | 5 | R.7 | 3618 | 23 | E | Y | 3618.23 | 23 | R.7 |  | A |  |  |  | "DSYM_DUR" is not defined | Change to "DSYM_Dur" | ACCEPTED (EDITOR: 2016-02-01 17:12:10Z) | EDITOR | ED Motion - Editorials |  |  | I | EDITOR_A: 2016-02-06 13:12:13Z - reviewed EDITOR: 2016-02-01 17:12:11Z | D5.1 | 2016-02-24 22:38 | EDITOR
7191 | RISON, Mark | 1001 | 5 | R.7 | 3617 | 45 | E | Y | 3617.45 | 45 | R.7 |  | A |  |  |  | It says "b/s" | Change to "bits/second" for consistency with other lines | ACCEPTED (EDITOR: 2016-02-01 17:10:01Z) | EDITOR | ED Motion - Editorials |  |  | I | EDITOR_A: 2016-02-06 13:10:54Z - reviewed, "bits/seconds" is the correct resolution. EDITOR: 2016-02-01 17:10:04Z | D5.1 | 2016-02-24 22:38 | EDITOR
7189 | RISON, Mark | 1001 | 5 | R.7 | 3617 | 63 | E | Y | 3617.6299 | 63 | R.7 |  | A |  |  |  | It says "s/b" | Change to "seconds/bit" for consistency with other lines | ACCEPTED (EDITOR: 2016-02-01 17:10:29Z) | EDITOR | ED Motion - Editorials |  |  | I | EDITOR_A: 2016-02-06 13:11:33Z - reviewed EDITOR: 2016-02-01 17:10:30Z | D5.1 | 2016-02-24 22:38 | EDITOR
7186 | RISON, Mark | 1001 | 5 | 9.4.2.158.2 | 1053 | 56 | G | Y | 1053.5601 | 56 | 9.4.2.158.2 |  | V | Adrian Stephens |  |  | None of the subclause references in "9.7.12.1 (Rx Supported VHT-MCS and NSS Set) and 9.7.12.2 (Tx Supported VHT-MCS and NSS Set) and 10.40.8 (Extended NSS BW Support Signaling)" are hyperlinks | Make them hyperlinks and fix the refs (e.g. the last one is 11.4.8). Check all the other subclause references in the change which added Extended NSS BW Support as it looks as if hyperlinking them all might have been overlooked | REVISED (EDITOR: 2016-02-25 09:37:24Z) - At 715.10 delete the second “(Setting of the Channel Width subfield and Dynamic Extended NSS BW subfield at a VHT STA transmitting the Operating Mode field)”. (This is plain text). At 715.31 replace “10.40.8 (Extended NSS BW Support Signaling)” with a live link to 11.40.8. At 1053.44 replace “8.4.2.157.3 (Supported VHT-MCS and NSS Set field)” with a live link to 9.4.2.158.3. At 1053.56 replace “9.7.12.1 (Rx Supported VHT-MCS and NSS Set)” with a live link to 10.7.12.1 At 1053.56 replace “and 9.7.12.2 (Tx Supported VHT-MCS and NSS Set)” with “, “ followed by a live link to 10.7.12.2. At 1053.58 replace “10.40.8 (Extended NSS BW Support Signaling)” with a live link to 11.40.8. At 1049.54 repalace “Figure 8-553a” with a live link to Figure 9-558. | EDITOR | ED Motion - doc 230 |  | Editorial |  |  |  | 2016-02-25 09:37 | EDITOR
7185 | RISON, Mark | 1001 | 5 | 9.4.1.53 | 715 | 30 | G | Y | 715.3 | 30 | 9.4.1.53 |  | V | Adrian Stephens |  |  | The 10.4.8 is not a hyperlink | Make it a hyperlink, and fix the ref (it's 11.4.8) | REVISED (EDITOR: 2016-02-25 09:30:51Z) - At 715.30 change “10.40.8 (Extended NSS BW Support Signaling)” to be a ‘live’ cross-reference to 11.40.8. | EDITOR | ED Motion - doc 230 |  | Editorial |  |  |  | 2016-02-25 09:31 | EDITOR
7243 | RISON, Mark | 1001 | 5 |  |  |  | E | Y |  |  |  |  | A |  |  |  | It says "FSTSessionTimeOut" | Change all 9 instances to "FSTSessionTimeout" | ACCEPTED (EDITOR: 2016-01-28 11:52:18Z) | EDITOR | ED Motion - Editorials |  |  | N | EDITOR: 2016-01-28 11:52:41Z- Implemented for CID 7246. |  | 2016-02-24 22:38 | EDITOR
7183 | RISON, Mark | 1001 | 5 | 14.6.1 | 2138 | 38 | E | Y | 2138.3799 | 38 | 14.6.1 |  | A |  |  |  | It says "group key handshake exchange" | Change to "group key handshake" | ACCEPTED (EDITOR_A: 2016-02-02 11:59:10Z) | EDITOR | ED Motion - Editorials | Resolved | EDITOR_A: 2016-02-02 11:59:11Z | I | EDITOR_Q: 2016-02-05 00:56:33Z - Reviewed. EDITOR_A: 2016-02-02 11:59:16Z | D5.1 | 2016-02-24 22:38 | EDITOR
7246 | RISON, Mark | 1001 | 5 |  |  |  | E | Y |  |  |  |  | A |  |  |  | It says "TimeOut" | Change all instances to "Timeout" | ACCEPTED (EDITOR: 2016-01-28 11:52:00Z) | EDITOR | ED Motion - Editorials |  |  | I | EDITOR_A: 2016-02-06 20:41:45Z - reviewed EDITOR: 2016-01-28 11:52:02Z | D5.1 | 2016-02-24 22:38 | EDITOR
7181 | RISON, Mark | 1001 | 5 | 3.2 | 38 | 45 | E | Y | 38.45 | 45 | 3.2 |  | V |  |  |  | It says "4-Way Handshake exchange" | Change to "4-way handshake" (2 changes) | REVISED (EDITOR: 2016-02-09 10:19:44Z) - Change all "4-Way Handshake exchange" to "4-way handshake" Change all "4-Way Handshake" to "4-way handshake" Change all "4-Way" to "4-way" | EDITOR | ED Motion - Editorials |  | EDITOR: 2016-02-09 10:19:36Z - Updated Resolution. Removed: "In reply to commenter, only one instance of "4-Way Handshake exchange" was located (at 38.46)." | I | EDITOR_A: 2016-02-06 20:10:29Z - reviewed EDITOR: 2016-01-29 14:14:12Z- Note, change of case of "Handshake" to "handshake" was performed (and flagged) for CID 7184. | D5.1 | 2016-02-24 22:38 | EDITOR
7180 | RISON, Mark | 1001 | 5 | 12.7 | 2015 | 55 | E | Y | 2015.55 | 55 | 12.7 |  | A |  |  |  | It says "4-Way handshake" (2 instances) | Change all instances to "4-way handshake" | ACCEPTED (EDITOR_A: 2016-02-03 04:21:19Z) | EDITOR | ED Motion - Editorials | Resolved | EDITOR_A: 2016-02-03 04:21:21Z | N | EDITOR_A: 2016-02-03 04:21:29Z Implemented by CID 7181. |  | 2016-02-24 22:38 | EDITOR
7242 | RISON, Mark | 1001 | 5 | C.3 | 2908 | 3 | E | Y | 2908.03 | 3 | C.3 |  | J |  |  |  | It says "Time-out" | Change to "Timeout" | REJECTED (EDITOR: 2016-02-04 10:32:44Z) - This is an automatically inserted hyphen. | EDITOR | Editorials rejected | [5 empty] | 2016-02-12 13:39 | EDITOR
7241 | RISON, Mark | 1001 | 5 | 9.4.2.21.11 | 766 | 57 | E | Y | 766.57 | 57 | 9.4.2.21.11 |  | A |  |  |  | It says "Time-out" | Change to "Timeout" | ACCEPTED (EDITOR_Q: 2016-02-01 20:03:43Z) | EDITOR | ED Motion - Editorials |  |  | I | EDITOR: 2016-02-05 10:34:10Z- Reviewed. EDITOR_Q: 2016-02-01 20:03:45Z | D5.1 | 2016-02-24 22:38 | EDITOR
7239 | RISON, Mark | 1001 | 5 | 6.3.57.1 | 335 | 16 | E | Y | 335.16 | 16 | 6.3.57.1 |  | V |  |  |  | The TM frame is not transferred instantaneously | Make the TM frame arrow slope down | REVISED (EDITOR: 2016-01-29 15:19:02Z) - Make Timing Measurement frame arrow slope down to match slope of Ack frame. Remove superfluous tiny arrow near "t3" on the MLME_TIMINGMSMT.indication arrow. Change arrowhead style of the timing markers to distinguish from messages. | EDITOR | ED Motion - Editorials |  |  | I | EDITOR_A: 2016-02-06 20:13:12Z - reviewed EDITOR: 2016-01-29 15:19:00Z | D5.1 | 2016-02-24 22:38 | EDITOR
7238 | RISON, Mark | 1001 | 5 | 6.3.58.1 | 339 | 16 | E | Y | 339.16 | 16 | 6.3.58.1 |  | V |  |  |  | The FTM frame is not transferred instantaneously | Make the FTM frame arrow slope down | REVISED (EDITOR: 2016-01-29 15:28:53Z) - Make Fine Timing Measurement frame arrow slope down to match slope of Ack frame. Change arrowhead style of the timing markers to distinguish from messages. | EDITOR | ED Motion - Editorials |  | EDITOR: 2016-02-19 15:25:17Z - Reviewed. No objection to slope. EDITOR: 2016-01-29 15:29:54Z - The proposed change does what the comment asked for. Note that strictly the original and the proposed change are technically incorrect. The arrow should slope only between the Antenna lines. The portion between MLME and Antenna should be flat. Does anybody care about such detail? |  | Rework - fix two horizontal arrow positions. EDITOR_A: 2016-02-06 20:14:05Z - reviewed EDITOR: 2016-01-29 15:30:36Z |  | 2016-02-24 22:38 | EDITOR
7236 | RISON, Mark | 1001 | 5 | B.4.9 | 2756 | 22 | T | Y | 2756.22 | 22 | B.4.9 |  | A | Adrian Stephens |  |  | It says "Set SERVICE field bits for locked clocks, and length extension (B0, B2, B3, B5, B6, and B7)" but b0, b3, b5 and b7 are now reserved | Delete the parenthesis | ACCEPTED (EDITOR: 2016-02-25 09:50:34Z) | EDITOR | ED Motion - doc 230 |  | Editorial |  |  |  | 2016-02-25 09:51 | EDITOR
7234 | RISON, Mark | 1001 | 5 | 16.2.3.6 | 2235 | 37 | E | Y | 2235.3701 | 37 | 16.2.3.6 |  | A |  |  |  | It says "x" | Change to a multiplication glyph | ACCEPTED (EDITOR_A: 2016-02-02 12:16:42Z) | EDITOR | ED Motion - Editorials | Resolved | EDITOR_A: 2016-02-02 12:16:45Z | I | EDITOR_Q: 2016-02-05 06:27:23Z - Reviewed EDITOR_A: 2016-02-02 12:16:43Z | D5.1 | 2016-02-24 22:38 | EDITOR
7233 | RISON, Mark | 1001 | 5 | 16.2.3.6 | 2235 | 17 | E | Y | 2235.1699 | 17 | 16.2.3.6 |  | A |  |  |  | It says "Length Extension" at 2236.6, 2236.9, 2236.18 | Change each instance to "length extension" | ACCEPTED (EDITOR_A: 2016-02-02 12:15:02Z) | EDITOR | ED Motion - Editorials | Resolved | EDITOR_A: 2016-02-02 12:14:59Z | I | EDITOR_Q: 2016-02-05 00:59:03Z - Reviewed. EDITOR_A: 2016-02-02 12:15:05Z | D5.1 | 2016-02-24 22:38 | EDITOR
7232 | RISON, Mark | 1001 | 5 | 16.2.3.6 | 2235 | 17 | E | Y | 2235.1699 | 17 | 16.2.3.6 |  | V |  |  |  | It says "Number of octets" at .42, .45, 2236.18 | Change each instance to "LENGTH" | REVISED (EDITOR_Q: 2016-02-05 01:27:00Z) -change to "number of octets" 3 instances. ACCEPTED (EDITOR_A: 2016-02-02 12:14:04Z) | EDITOR | ED Motion - Editorials | Resolved | EDITOR_A: 2016-02-02 12:14:10Z | I | EDITOR_Q: 2016-02-05 00:59:32Z - Reviewed and corrected. Change to "number of octets" at 3 instances. EDITOR_A: 2016-02-02 12:14:06Z | D5.1 | 2016-02-24 22:38 | EDITOR
7231 | RISON, Mark | 1001 | 5 | 16.2.3.6 | 2235 | 17 | E | Y | 2235.1699 | 17 | 16.2.3.6 |  | A |  |  |  | It says "Length" at .32, .35, .37, .42, .45, 2236.18 | Change each instance to "LENGTH" | ACCEPTED (EDITOR_A: 2016-02-02 12:13:01Z) | EDITOR | ED Motion - Editorials | Resolved | EDITOR_A: 2016-02-02 12:13:03Z | I | EDITOR_Q: 2016-02-05 01:29:59Z -Reviewed and corrected. At .37, .42, .45, 2236.18, change "length" to "LENGTH". EDITOR_A: 2016-02-02 12:13:06Z | D5.1 | 2016-02-24 22:38 | EDITOR
7184 | RISON, Mark | 1001 | 5 |  |  |  | E | Y |  |  |  |  | V |  |  |  | There are multiple instances of "Handshake" (after PeerKey, TPK, 4-Way, (SMK), (STK), Mesh Group Key, SMK, (TPK), TDLS Setup, the, STK, PTK, TPK Security Protocol, GTK | Change all instances to "handshake", and adjust the surrounding words too if uppercase | REVISED (EDITOR: 2016-01-29 10:57:06Z) - Change "Message <n>" to "message <n>", except where syntax requires initial cap. Make changes as specified, except: do not change case of preceeding: "Peer Key" or "PeerKey" do not change when indicating an AKM enumeration do not change "TPK Handshake Key" | EDITOR | Terminology |  | EDITOR: 2016-01-29 10:59:33Z - Made speculative edits. Changes as requested also implied changing "Message <n>" to "message <n>", which was a far bigger job than changing "Handshake". Another candidate change for consistency is to change "Supplicant" to "supplicant". I didn't make that change, because at some point I have to stop pulling on this thread or the whole jumper will dissappear in a puff of editing smoke. | I | EDITOR_A: 2016-02-06 16:12:52Z - reviewed EDITOR: 2016-01-29 11:00:46Z | D5.1 | 2016-02-09 10:14 | EDITOR
7307 | RISON, Mark | 1001 | 5 | 10.35.7 | 1472 | 7 | E | Y | 1472.0699 | 7 | 10.35.7 |  | A |  |  |  | " MMPDUs of type Multihop Action" is a bit odd | Change to "Multihop Action frames" | ACCEPTED (EDITOR_Q: 2016-02-02 01:26:38Z) | EDITOR | ED Motion - Editorials |  |  | I | EDITOR: 2016-02-05 12:38:58Z- Reviewed. Tag corrected. EDITOR_Q: 2016-02-02 01:26:40Z | D5.1 | 2016-02-24 22:38 | EDITOR
7433 | RISON, Mark | 1001 | 5 | 11.25.7 | 1819 | 18 | E | Y | 1819.1801 | 18 | 11.25.7 |  | A |  |  |  | "a non-AP STA having dot11EASActivated equal true can retrieve the EAS message from the AP using --- The procedures defined in 11.25.3.1 (GAS Protocol), transmit the Alert Identifier Hash [...] --- The Query response is a message formatted in accordance with OASIS EDXL. --- A URI formed by concatenating the Emergency Alert URI with the hexadecimal numerals of the Alert Identifier Hash converted to lowercase ASCII encoded characters and the ".xml" file extension." is not grammatically valid | Change to something like: "a non-AP STA having dot11EASActivated equal true can retrieve the EAS message from the AP as follows --- The procedures defined in 11.25.3.1 (GAS Protocol), transmit the Alert Identifier Hash [...] --- The Query response is a message formatted in accordance with OASIS EDXL. --- A URI is formed by concatenating the Emergency Alert URI with the hexadecimal numerals of the Alert Identifier Hash converted to lowercase ASCII encoded characters and the ".xml" file extension." | ACCEPTED (EDITOR_A: 2016-02-02 10:42:34Z) | EDITOR | ED Motion - Editorials | Resolved | EDITOR_A: 2016-02-02 10:42:35Z | I | EDITOR_Q: 2016-02-04 23:14:15Z - Reviewed. EDITOR_A: 2016-02-02 10:42:39Z | D5.1 | 2016-02-24 22:38 | EDITOR
7328 | RISON, Mark | 1001 | 5 | 12.6.1.1.1 | 1960 | 28 | E | Y | 1960.28 | 28 | 12.6.1.1.1 |  | A |  |  |  | It says "802.lX" | Change to "802.1X" | ACCEPTED (EDITOR_A: 2016-02-03 10:17:49Z) | EDITOR | ED Motion - Editorials | Resolved | EDITOR_A: 2016-02-03 10:17:52Z | I | EDITOR_Q: 2016-02-04 23:25:38Z - Reviewed. EDITOR_A: 2016-02-03 10:17:54Z | D5.1 | 2016-02-24 22:38 | EDITOR
7327 | RISON, Mark | 1001 | 5 | 9 |  |  | E | Y | 563.01 | 1 | 9 |  | J |  |  |  | "The UTF-8 format is defined in IETF RFC 3629." is superfluous | Delete the 2 instances of this sentence | REJECTED (EDITOR: 2016-01-29 15:44:44Z) - The cited sentence is not incorrect, and it is informative. | EDITOR | Editorials rejected | [5 empty] | 2016-02-12 13:39 | EDITOR
7326 | RISON, Mark | 1001 | 5 |  |  | 47 | E | Y |  | 47 |  |  | J |  |  |  | Something has gone horribly wrong around here | Make it right | REJECTED (EDITOR: 2016-01-28 11:25:36Z) - The comment fails to identify a specific issue to be addressed. It fails to identify changes in sufficient detail so that the specific wording of the changes that will satisfy the commenter can be determined. | EDITOR | Editorials rejected | [5 empty] | 2016-02-12 13:39 | EDITOR
7325 | RISON, Mark | 1001 | 5 | 9.4.2.22.14 | 820 | 1 | E | Y | 820.02 | 1 | 9.4.2.22.14 |  | A |  |  |  | It says "RFC" | Add "IETF" before | ACCEPTED (EDITOR_Q: 2016-02-01 20:29:36Z) | EDITOR | ED Motion - Editorials |  |  | I | EDITOR: 2016-02-05 10:37:02Z- Reviewed. EDITOR_Q: 2016-02-01 20:29:39Z - it should be 821.02 | D5.1 | 2016-02-24 22:38 | EDITOR
7323 | RISON, Mark | 1001 | 5 | 9.6.8.33 | 1160 | 20 | E | Y | 1160.2 | 20 | 9.6.8.33 |  | A |  |  |  | Spurious space before full stop | Delete the space | ACCEPTED (EDITOR_Q: 2016-02-01 22:59:03Z) | EDITOR | ED Motion - Editorials |  |  | I | EDITOR: 2016-02-05 11:20:19Z- Reviewed. EDITOR_Q: 2016-02-01 22:59:09Z | D5.1 | 2016-02-24 22:38 | EDITOR
7322 | RISON, Mark | 1001 | 5 | 12 |  |  | E | Y | 1899.01 | 1 | 12 |  | V |  |  |  | Repetition of "treated as a sequence of ASCII-encoded octets without a terminating null." | Add a statement that ASCII strings are not NUL-terminated, as in Clause 9, then just change the 7 instances to "is an ASCII string" | REVISED (EDITOR: 2016-02-04 10:36:13Z) - At 564.01 replace "ASCII strings are not null terminated." with "An ASCII string a sequence of ASCII-encoded octets without a terminating null". At 1899.08 add a new para: "ASCII strings are defined in 9.2.2." In Clause 12 change "a sequence of ASCII-encoded octets without a terminating null" to "an ASCII string" (7 instances). | EDITOR | ED Motion - Editorials |  |  | I | EDITOR_A: 2016-02-06 13:04:07Z - reviewed EDITOR: 2016-02-04 10:23:47Z | D5.1 | 2016-02-24 22:38 | EDITOR
7321 | RISON, Mark | 1001 | 5 | 9.4.2.97 | 978 | 2 | E | Y | 978.02 | 2 | 9.4.2.97 |  | A |  |  |  | It says ""ES_ALERT" is treated as a sequence of ASCII-encoded octets without a terminating null", but the ASCII string conventions already say this | Change to ""ES_ALERT" is an ASCII string" | ACCEPTED (EDITOR_Q: 2016-02-01 21:59:44Z) | EDITOR | ED Motion - Editorials |  |  | I | EDITOR: 2016-02-05 11:09:29Z- Reviewed. EDITOR_Q: 2016-02-01 21:59:46Z | D5.1 | 2016-02-24 22:38 | EDITOR
7315 | RISON, Mark | 1001 | 5 | 9.4.2.77 | 950 | 55 | E | Y | 950.55 | 55 | 9.4.2.77 |  | V |  |  |  | The field is "FMSID" not "FMS ID" | Add a hyphen or (preferably) make it all on one line | REVISED (EDITOR_Q: 2016-02-01 21:52:42Z) - Resize the field to fit all in one line. | EDITOR | ED Motion - Editorials |  |  | I | EDITOR: 2016-02-05 11:08:13Z- Reviewed. EDITOR_Q: 2016-02-01 21:53:40Z | D5.1 | 2016-02-24 22:38 | EDITOR
7314 | RISON, Mark | 1001 | 5 | 11.24.13 | 1784 | 32 | E | Y | 1784.3199 | 32 | 11.24.13 |  | A |  |  |  | "security protocol protected" is overspecified | Change to just "protected". Also at line 42 | ACCEPTED (EDITOR_A: 2016-02-02 10:26:27Z) | EDITOR | ED Motion - Editorials | Resolved | EDITOR_A: 2016-02-02 10:26:32Z | I | EDITOR_Q: 2016-02-04 23:10:57Z - Reviewed. EDITOR_A: 2016-02-02 10:26:29Z | D5.1 | 2016-02-24 22:38 | EDITOR
7224 | RISON, Mark | 1001 | 5 |  |  |  | E | Y |  |  |  |  | A |  |  |  | Apparently (D4.0 BRC) there are only "Measurement Request frames" and "Radio Measurement Request frames", not "Spectrum Management Measurement Request frames", and ditto Report (see CID 6808) | Remove the spurious "Spectrum Management" from the 5 instances (pp. 745 (2x), 778 (2x), 1686) | ACCEPTED (EDITOR: 2016-01-28 10:11:26Z) | EDITOR | ED Motion - Editorials |  |  | I | EDITOR_A: 2016-02-06 16:14:32Z - reviewed EDITOR: 2016-01-28 10:11:28Z | D5.1 | 2016-02-24 22:38 | EDITOR
7308 | RISON, Mark | 1001 | 5 | 10.21.3 | 1346 | 29 | T | Y | 1346.29 | 29 | 10.21.3 |  | A | Emily Qi |  |  | What does "an element or element-specific Information field" mean? | Change to "an element" | ACCEPTED (EDITOR: 2016-02-23 14:33:14Z) | EDITOR | ED Motion - Trivial Technical | Ready for Motion | EDITOR: 2016-02-23 14:33:16Z- Reviewed in TGmc. Editorial |  |  |  | 2016-02-24 22:40 | EDITOR
7330 | RISON, Mark | 1001 | 5 | 12.5.2.6 | 1944 | 34 | E | Y | 1944.34 | 34 | 12.5.2.6 |  | A |  |  |  | It says "TSC extracted from" | Change to "TSC in" | ACCEPTED (EDITOR_A: 2016-02-03 11:11:08Z) | EDITOR | ED Motion - Editorials | Resolved | EDITOR_A: 2016-02-03 11:11:11Z | I | EDITOR_Q: 2016-02-04 23:23:07Z - Reviewed. EDITOR_A: 2016-02-03 11:11:14Z | D5.1 | 2016-02-24 22:38 | EDITOR
7306 | RISON, Mark | 1001 | 5 |  |  |  | T | Y |  |  |  |  | V | Adrian Stephens |  |  | Not all the "Optional subelement IDs for" tables have an Extensible column | Either add one to all tables, or have a statement that if there is no such column none of the elements are extensible | REVISED (EDITOR: 2016-02-25 09:25:41Z) - At 1074.26 add a new para: “If the definition of a subelement does not indicate whether it is extensible (e.g., there is no “Extensible” column in a table defining it) that subelement is not extensible.” | EDITOR | ED Motion - doc 230 |  | Editorial |  |  |  | 2016-02-25 09:26 | EDITOR
7305 | RISON, Mark | 1001 | 5 | 9.4.2.22.14 | 820 | 14 | E | Y | 820.14 | 14 | 9.4.2.22.14 |  | A |  |  |  | There should not be "No"es in the Extensible column | Delete them (3x) | ACCEPTED (EDITOR_Q: 2016-02-01 20:31:53Z) | EDITOR | ED Motion - Editorials |  |  | I | EDITOR: 2016-02-05 10:37:19Z- Reviewed. EDITOR_Q: 2016-02-01 20:31:55Z | D5.1 | 2016-02-24 22:38 | EDITOR
7304 | RISON, Mark | 1001 | 5 | 9.4.2.22.13 | 813 | 10 | E | Y | 813.1 | 10 | 9.4.2.22.13 |  | A |  |  |  | There should not be "No"es in the Extensible column | Delete them (3x) | ACCEPTED (EDITOR_Q: 2016-02-01 20:27:03Z) | EDITOR | ED Motion - Editorials |  |  | I | EDITOR: 2016-02-05 10:36:27Z- Reviewed. EDITOR_Q: 2016-02-01 20:27:05Z | D5.1 | 2016-02-24 22:38 | EDITOR
7303 | RISON, Mark | 1001 | 5 | 9.4.2.22.10 | 800 | 9 | E | Y | 800.09 | 9 | 9.4.2.22.10 |  | A |  |  |  | There should not be "No"es in the Extensible column | Delete them (3x) | ACCEPTED (EDITOR_Q: 2016-02-01 20:16:55Z) | EDITOR | ED Motion - Editorials |  |  | I | EDITOR: 2016-02-05 10:35:23Z- Reviewed. EDITOR_Q: 2016-02-01 20:16:57Z | D5.1 | 2016-02-24 22:38 | EDITOR
7302 | RISON, Mark | 1001 | 5 | 9.4.2.21.15 | 773 | 20 | E | Y | 773.2 | 20 | 9.4.2.21.15 |  | A |  |  |  | There should not be "No"es in the Extensible column | Delete them (2x) | ACCEPTED (EDITOR_Q: 2016-02-01 20:14:03Z) | EDITOR | ED Motion - Editorials |  |  | I | EDITOR: 2016-02-05 10:35:01Z- Reviewed. EDITOR_Q: 2016-02-01 20:14:05Z | D5.1 | 2016-02-24 22:38 | EDITOR
7301 | RISON, Mark | 1001 | 5 | 9.4.2.21.14 | 772 | 20 | E | Y | 772.2 | 20 | 9.4.2.21.14 |  | A |  |  |  | There should not be "No"es in the Extensible column | Delete them (2x) | ACCEPTED (EDITOR_Q: 2016-02-01 20:13:02Z) | EDITOR | ED Motion - Editorials |  |  | I | EDITOR: 2016-02-05 10:34:45Z- Reviewed. EDITOR_Q: 2016-02-01 20:13:07Z | D5.1 | 2016-02-24 22:38 | EDITOR
7300 | RISON, Mark | 1001 | 5 | 9.4.2.21.10 | 763 | 26 | E | Y | 763.26 | 26 | 9.4.2.21.10 |  | A |  |  |  | There should not be "No"es in the Extensible column | Delete them (2x) | ACCEPTED (EDITOR_Q: 2016-02-01 20:01:10Z) | EDITOR | ED Motion - Editorials |  |  | I | EDITOR: 2016-02-05 10:33:45Z- Reviewed. EDITOR_Q: 2016-02-01 20:01:14Z | D5.1 | 2016-02-24 22:38 | EDITOR
7299 | RISON, Mark | 1001 | 5 | 16.2.5 | 2240 | 55 | T | Y | 2240.55 | 55 | 16.2.5 |  | V | Adrian Stephens |  |  | "long or short PHY" makes no sense -- there's only one PHY | Append "preamble" | REVISED (EDITOR: 2016-02-25 09:49:50Z) - At 2240.49 change “long PHY preamble and header” to “long PPDU format”. At 2240.55 change “a long or short PHY” to “the long or short PPDU format” At 2240.21 change “short PHY” to “short PPDU format” and change “long PHY” to “long PPDU format”. | EDITOR | ED Motion - doc 230 |  | Editorial |  |  |  | 2016-02-25 09:50 | EDITOR
7297 | RISON, Mark | 1001 | 5 | 21.4.4 | 2603 | 45 | E | Y | 2603.45 | 45 | 21.4.4 |  | A |  |  |  | aTx/RxPHYDelay is implementation-dependent in T19-25 too | Delete those two rows | ACCEPTED (EDITOR_A: 2016-02-02 11:50:49Z) | EDITOR | ED Motion - Editorials | Resolved | EDITOR_A: 2016-02-02 11:50:51Z | N | EDITOR_A: 2016-02-02 11:50:59Z Implemented for CID 7479. |  | 2016-02-24 22:38 | EDITOR
7248 | RISON, Mark | 1001 | 5 | 16.2.3.6 | 2236 | 35 | T | Y | 2236.3501 | 35 | 16.2.3.6 |  | V | Adrian Stephens |  |  | It is not clear what the length extension bit is set to if the rate is not 11 Mbps | Say it is reserved in this case | REVISED (EDITOR: 2016-02-25 09:49:12Z) - At 2235.39 add a new para: “The length extension bit is reserved when the data rate is not 11 Mb/s.” | EDITOR | ED Motion - doc 230 |  | Editorial |  |  |  | 2016-02-25 09:49 | EDITOR
7247 | RISON, Mark | 1001 | 5 | 16.2.3.6 | 2236 | 28 | T | Y | 2236.28 | 28 | 16.2.3.6 |  | V | Adrian Stephens |  |  | "a length extension bit shall be placed at bit position B7 in the SERVICE field" duplicates information in the table above | Change to "a length extension bit is present in the SERVICE field" and change "service field (b7) bit" to "length extension bit" at line 35 | REVISED (EDITOR: 2016-02-25 09:49:01Z) - Change cited text to "a length extension bit is present in the SERVICE field" and change "service field (b7) bit" to "length extension bit" at lines 35 and 45. | EDITOR | ED Motion - doc 230 |  | Editorial |  |  |  | 2016-02-25 09:49 | EDITOR
7309 | RISON, Mark | 1001 | 5 | 10.21.4 | 1346 | 59 | T | Y | 1346.59 | 59 | 10.21.4 |  | A | Emily Qi |  |  | What does "an element or element-specific Information field" mean? | Change to "an element" | ACCEPTED (EDITOR: 2016-02-23 14:33:28Z) | EDITOR | ED Motion - Trivial Technical | Ready for Motion | EDITOR: 2016-02-23 14:33:29Z- Reviewed in TGmc. Editorial |  |  |  | 2016-02-24 22:40 | EDITOR

## GEN
CID | Commenter | LB | Draft | Clause Number(C) | Page(C) | Line(C) | Type of Comment | Part of No Vote | Page | Line | Clause | Duplicate of CID | Resn Status | Assignee | Submission | Motion Number | Comment | Proposed Change | Resolution | Owning Ad-hoc | Comment Group | Ad-hoc Status | Ad-hoc Notes | Edit Status | Edit Notes | Edited in Draft | Last Updated | Last Updated By
7552 | RISON, Mark | 1001 | 5 | 12.6 | 1960 | 6 | T | Y | 1960.0601 | 6 | 12.6 |  | V | Dan Harkins | 11-16/281r1 |  | What is an "MTKSA"? The term appears in Subclause 12.6 twice, but not in Clause 3, nor is it defined/described in Subclause 12.5.1.1 | Change both instances to "mesh TKSA" or "mesh PTKSA" (depending on resolution to other comment), with the right case. Also delete "pairwise" before the second | REVISED (GEN: 2016-02-25 06:32:05Z) incorporate the changes in 11-16/281r1 (https://mentor.ieee.org/802.11/dcn/16/11-16-0281-01-000m-resolution-of-cid-4859.docx) and remove "pairwise" in paragraphs 12.6.1.1.9 and 12.6.7 | GEN | GEN - FLL - A | Ready for motion | Clarity/consistency (Small scope) |  |  |  | 2016-02-25 06:33 | GEN
7827 | Hamilton, Mark | 1001 | 5 | R.3.2 | 3505 | 13 | T | Y | 3505.1299 | 13 | R.3.2 | [5 empty] | This subclause has some significant problems with the architecture of an "AP" and its "BSS". (A single AP can't have multiple BSSIDs, for example. This is probably multiple APs and probably also multiple ESSs, SSIDs, DSs and Portals. There could be a single physical device that includes the multiple APs, but that is a different architectural structure, and not made clear here.) | An Interworking expert will be needed to sort this out. |  | GEN | Architecture | Submission Required | Clarity/consistency (Med scope) |  |  |  | 2016-01-27 15:02 | EDITOR
7474 | RISON, Mark | 1001 | 5 |  |  |  | T | Y | 562.8 |  | 8.3.5.17.2 | [5 empty] | When is PHY-TXBUSY.indication(IDLE) issued? The spec only discusses PHY-TXBUSY.indication(BUSY) | Add a statement that it is issued when the conditions for the BUSY are no longer met |  | GEN | PHY SAP |  | Clarity/consistency (Small scope) |  |  |  | 2016-02-23 05:04 | GEN
7480 | RISON, Mark | 1001 | 5 | E.2.5 | 3393 | 57 | T | Y | 3393.5701 | 57 | E.2.5 | [5 empty] | "Be aware that most protocols above the MAC operate in the opposite endianness" should be a NOTE (cf.1075.1) | As it says in the comment |  | GEN | MAC Operation |  | Clarity/consistency (Small scope) |  |  |  | 2016-01-27 15:02 | EDITOR
7483 | RISON, Mark | 1001 | 5 | C.3 | 2875 | 55 | T | Y | 2875.55 | 55 | C.3 | [5 empty] | "This is a capability variable. Its value is determined by device capabilities." is duplication (how can a capability variable not be determined by device capabilities, or something determined by device capabilities not be a capability variable?) | Delete the second sentence in each case |  | GEN | MIB | Submission Required | Clarity/consistency (Large scope) |  |  |  | 2016-01-27 15:02 | EDITOR
7486 | RISON, Mark | 1001 | 5 |  |  |  | T | Y | 1589.51 |  | 11.2.2.15.1 | [5 empty] | There are 12 statements of the form "STA shall set dot11FooActivated to true/false". But dot11FooActivated is set by the SME, not the STA. Also, If dot11FooActivated is supposed to be set internally, then dot11OCBActivated is wrong | Delete all these statements |  | GEN | MIB | Submission Required | Clarity/consistency (Med scope) |  |  |  | 2016-02-23 04:59 | GEN
7509 | RISON, Mark | 1001 | 5 |  |  |  | E | Y | [8 empty] | The term "Vendor OUI or CID" is used in 3 places, but what's the precedence | If it's "Vendor OUI or Vendor CID" then need to define a Vendor CID? If it's "Vendor OUI, or CID" then change to that, i.e. add a comma |  | GEN | Terminology |  | Changed to "Terminology" and transferred to GEN. We previously had a bunch of changes resulting from RAC comments, so this probably needs careful consideration. |  |  |  | 2016-01-28 14:13 | EDITOR
7510 | RISON, Mark | 1001 | 5 | C.3 |  |  | T | Y | 2875.55 | 55 | C.3 | [5 empty] | dot11RSNAConfigNumberOfSTKSAReplayCountersImplemented is not used outside the MIB (unlike the PTKSA/GTKSA ones) | Mark this variable as deprecated |  | GEN |  |  | Clarity/consistency (Small scope) |  |  |  | 2016-01-27 15:02 | EDITOR
7470 | RISON, Mark | 1001 | 5 | 12.4.4.3.2 | 1917 | 31 | T | Y | 1917.3101 | 31 | 12.4.4.3.2 | [5 empty] | The len() function is not described | State that it returns the length of its argument in bits |  | GEN | Security |  | Bugfix |  |  |  | 2016-01-27 15:02 | EDITOR
7521 | RISON, Mark | 1001 | 5 |  |  |  | T | Y | 1720.1 |  | 11.14 | [5 empty] | More generally, what is the range of all the "random number"s in the spec and the things that are chosen "randomly"? | Specify the range and distribution in each case |  | GEN | Math | Submission Required | Clarity/consistency (Large scope) |  |  |  | 2016-02-23 04:52 | GEN
7469 | RISON, Mark | 1001 | 5 | 12.4.4.2.2 | 1914 | 61 | T | Y | 1914.61 | 61 | 12.4.4.2.2 | [5 empty] | The len() function is not described | State that it returns the length of its argument in bits |  | GEN | Security |  | Bugfix |  |  |  | 2016-01-27 15:02 | EDITOR
7556 | RISON, Mark | 1001 | 5 | B.4 | 2681 | 1 | T | Y | 2681.01 | 1 | B.4 | [5 empty] | CFDMG and CFDMGSTA are the same thing | Change all CFDMGSTAs to CFDMGs and delete the CFDMGSTA row |  | GEN | PICS |  | Clarity/consistency (Small scope) |  |  |  | 2016-01-27 15:02 | EDITOR
7561 | RISON, Mark | 1001 | 5 | C.3 | 3179 | 35 | T | Y | 3179.3501 | 35 | C.3 | [5 empty] | dot11STALCITable OBJECT-TYPE "This table represents the geolocation of the STA as specified in 11.44.1 (General)." is too vague. The way it represents it (AIUI from the TGmc teleconf on 2015-06-05) is as a bounding polygon containing the STA | Describe this bounding polygon thing here or in 11.44.1 |  | GEN | MIB | Submission Required | Clarity/consistency (Med scope) |  |  |  | 2016-01-27 15:02 | EDITOR
7562 | RISON, Mark | 1001 | 5 | C.3 | 3179 | 44 | T | Y | 3179.4399 | 44 | C.3 | [5 empty] | dot11STALCIEntry OBJECT-TYPE "STA's location information in geospatial coordinates" is not true, AIUI from the TGmc teleconf on 2015-06-05. Each entry is a point on a bounding polygon containing the STA | Describe this bounding polygon thing here or in 11.44.1 |  | GEN | MIB | Submission Required | Clarity/consistency (Med scope) |  |  |  | 2016-01-27 15:02 | EDITOR
7570 | RISON, Mark | 1001 | 5 |  |  |  | E | Y | [8 empty] | All the statements of the form "where KDF-Hash-Length is the key derivation function defined in 12.7.1.7.2 (Key derivation function (KDF)) using the hash algorithm defined by <something> to generate a key of length Length." is duplication of the specification in 12.7.1.7.2. All that needs to be known is what hash to use | Delete the "to generate a key of length Length" at 1915.33, 1917.52, 1919.35, 1995.32, 1995.63, 2066.2, 2138.6, 2138.19, |  | GEN | Security |  | EDITOR: 2016-01-29 11:20:48Z - Having seen how keenly changes to security terminology was debated previously, I don't believe the editors should attempt to make this decision. Transferring to GEN/Security. |  |  |  | 2016-01-29 11:21 | EDITOR
7571 | RISON, Mark | 1001 | 5 | 12.7.1.7.4 | 1995 | 32 | T | Y | 1995.3199 | 32 | 12.7.1.7.4 | [5 empty] | "to generate a key whose length is equal to the length of the hash algorithm's digest" breaks the usual pattern and is too indirect | Add a new bullet "--- Length is the hash algorithm's output length" |  | GEN | Security |  | Clarity/consistency (Small scope) |  |  |  | 2016-01-27 15:02 | EDITOR
7573 | RISON, Mark | 1001 | 5 |  |  |  | E | Y | [8 empty] | 3.4 claims that GCMP is "Galois/Counter Mode with GMAC Protocol", where GMAC is "Galois Message Authentication Code", but 38.57, 39.13, 43.13, 68.11 think it's "Galois Counter Mode protocol" and 12.5.5 thinks it's "GCM with Galois Message Authentication Code (GMAC) protocol" | Work out what GCMP really stands for, and make sure it's expanded thusly everywhere |  | GEN | Security |  | EDITOR: 2016-01-29 11:20:48Z - Having seen how keenly changes to security terminology was debated previously, I don't believe the editors should attempt to make this decision. Transferring to GEN/Security. |  |  |  | 2016-01-29 11:21 | EDITOR
7574 | RISON, Mark | 1001 | 5 | C.3 | 3074 | 14 | T | Y | 3074.1399 | 14 | C.3 |  | V | Edward Au | 11-16/288r2 |  | "is a 77 bit subfield" -- what is this doing in the MIB? | Call it a bitmap instead | REVISED (GEN: 2016-02-24 19:13:09Z) Change "subfield" to "bitmap" | GEN | GEN - FLL - A | Ready for motion | Clarity/consistency (Small scope) |  |  |  | 2016-02-24 19:13 | GEN
7575 | RISON, Mark | 1001 | 5 | C.3 | 3074 | 14 | T | Y | 3074.1399 | 14 | C.3 |  | V | Edward Au | 11-16/288r2 |  | "is a 10 bit subfield that" -- what is this doing in the MIB? And why is the range in the DESCRIPTION not the SYNTAX? | Delete the cited text. Move the range info to the SYNTAX | REVISED (GEN: 2016-02-24 19:14:55Z) Incorporate the changes for CID 7575 in doc 11-16/288r3 <7.7.1 https://mentor.ieee.org/802.11/dcn/16/11-16-0288-03-000m-resolution-for-some-gen-comments-in-sb1-part-ii.docx> which updates the MIB variable. | GEN | GEN - FLL - A | Ready for motion | Clarity/consistency (Small scope) |  |  |  | 2016-02-24 19:18 | GEN
7520 | RISON, Mark | 1001 | 5 | 12.4.4.2.2 | 1914 | 26 | T | Y | 1914.26 | 26 | 12.4.4.2.2 |  | J | Dan Harkins | 11-16/282r1 |  | What is "random()"? Presumably this returns a random number, but in what range with what distribution? | Specify the range and distribution. Also at 1915.15 | REJECTED (GEN: 2016-02-24) : Reject: The Cited text is in pseudo-code. No Further description is needed. | GEN | GEN - FLL - A | Ready for motion | Clarity/consistency (Small scope) |  |  |  | 2016-02-25 06:39 | GEN
7273 | RISON, Mark | 1001 | 5 |  |  |  | T | Y | [8 empty] | There seem to be at least three flavours of awake window: mesh, TDLS and DMG. The first seems to be so denoted, but the others not | Add "TDLS" or "DMG" before "awake window" where "mesh" is not present there |  | GEN | Terminology | Submission Required | Clarity/consistency (Large scope) |  |  |  | 2016-01-27 15:32 | EDITOR
7133 | Stephens, Adrian | 1001 | 5 |  | 2221 | 54 | T | Y | 2221.54 | 54 | 15.4.4.3 | [5 empty] | The para at this line was introduced in response to an approved comment resolution thus: " Incorporate the changes in 11-15/762r15 <https://mentor.ieee.org/802.11/dcn/15/11-15-0762-15-000m-resolutions-for-some-comments-on-11mc-d4-0-sbmc1.docx> for CID 6676/6677 which clarifies the issue." However, the resolution should have called out R16, which was discussed, and which does not contain the editing instruction "<and add similar wording in the DSSS and HR/DSSS PHYs and the ERP>", which was the cause of the insertion. | Delete cited paragraph. Likewise delete the paragraph at 2249.50 |  | GEN | Other PHY |  | Clarity/consistency (Med scope) |  |  |  | 2016-01-27 15:02 | EDITOR
7134 | Stephens, Adrian | 1001 | 5 |  | 2504 | 27 | G | N | 2504.27 | 27 | 21.2.5.2 | [5 empty] | The approved comment resolution that inserted the new first para in this subclause called for it to be inserted later in the subclause. | Determine if the new first para needs to be moved to a better location in this subclause. |  | GEN | VHT PHY |  | Clarity/consistency (Small scope) |  |  |  | 2016-01-27 15:02 | EDITOR
7135 | Stephens, Adrian | 1001 | 5 |  | 2504 | 31 | T | Y | 2504.3101 | 31 | 21.2.5.2 | [5 empty] | I believe the inequality is the wrong way round. | change "less than" to "greater than" in the inequality on this line. Make matching change at 2506.13 And change the text at 2330.43 to match. |  | GEN | VHT PHY |  | Bugfix |  |  |  | 2016-01-27 15:02 | EDITOR
7136 | Cordeiro, Carlos | 1001 | 5 | 20.5.1 | 2448 | 13 | T | N | 2448.1299 | 13 | 20.5.1 | [5 empty] | This is a pile on to CID5857. As discussed in https://mentor.ieee.org/802.11/dcn/15/11-15-1040-01-000m-dmg-unified-header.docx, compliant DMG devices that support only Control and SC modes ("SC-only" devices) will be unable to decode the OFDM mode and LPSC mode packet headers, and as a result unable to calculate the duration of these packets. This is an important interoperability issue. | Propose to insert the following in clause 20.5.1: "The use of the DMG OFDM mode is deprecated." This would send a signal for vendors not to implement this PHY, and would pave the way for 802.11ay to then design a proper OFDM PHY that does not exhibit the interop issue that the current OFDM PHY does. |  | GEN | DMG PHY | Submission Required | Enhance or change existing feature |  |  |  | 2016-01-27 15:02 | EDITOR
7138 | Cordeiro, Carlos | 1001 | 5 | 20.6.3.1.2 | 2463 | 15 | T | N | 2463.1499 | 15 | 20.6.3.1.2 | [5 empty] | This is a pile on to CID5857 and CID5995. As discussed in https://mentor.ieee.org/802.11/dcn/15/11-15-1040-01-000m-dmg-unified-header.docx, there is an interoperability issue that has been uncovered with DMG OFDM mode. Essentially, this will prevent vendors from supporting the OFDM PHY, given that it is not desirable to implement a PHY that does not interoperate with the DMG control mode or DMG SC mode. As a result of the above, the maximum data rate that can be supported by DMG devices is limited to MCS12 of the SC mode, which is about 4.6 Gbps. This is much lower than what could otherwise be achieved with OFDM at 6.8 Gbps. | Define new MCSs to the DMG SC mode to allow higher rates. In particular, define 64 QAM based MCSs for SC. |  | GEN | DMG PHY | Submission Required | New feature |  |  |  | 2016-01-27 15:02 | EDITOR
7142 | Kasher, Assaf | 1001 | 5 | 20.6.3.1.2 | 2643 | 18 | T | N | 2643.1799 | 18 | 20.6.3.1.2 | [5 empty] | The MCS table contains MCSs only up to 16QAM rate 3/4. Higher MCSs are missing such as 64QAM rates, 5/8, 3/4, 13/16. Also a code rate of 7/8 is mising between MCS9 (QPSK 13/16) and MCS10 (16-QAM 5/8) | Document with the details of changes will be provided |  | GEN | VHT PHY | Submission Required | New feature |  |  |  | 2016-01-27 15:02 | EDITOR
7143 | Kasher, Assaf | 1001 | 5 | 20.5 | 2448 | 8 | T | N | 2448.0801 | 8 | 20.5 | [5 empty] | The is a major interoperability issue with OFDM tarnsmissions. THe header of OFDM TX cannot be decoded by devices supporting only mandatory SC modulation. Therefore, these devices cannot determine the duation of OFDM packets. There are no know implemenation of devices with OFDM. | deprecate OFDM. |  | GEN | DMG PHY | Submission Required | Enhance or change existing feature |  |  |  | 2016-01-27 15:02 | EDITOR
7471 | RISON, Mark | 1001 | 5 |  |  |  | T | Y | 2404.55 |  | 19.3.20 | [5 empty] | In the PHYs, there are statements that "PHY-TXSTART shall be disabled. What does this mean? How can the name of a (class of) primitive be disabled? | Change to say that the PPDU transmission initiated by a PHY-TXSTART shall be terminated |  | GEN | Other PHY |  | Clarity/consistency (Small scope) |  |  |  | 2016-02-23 13:46 | GEN
7272 | RISON, Mark | 1001 | 5 |  |  |  | T | Y |  |  |  |  | V | Graham Smith | 11-16/237r1 |  | There are references to "PS STA"s, but the term is undefined. Does it mean a STA which can do PS or one which is currently in PS mode? | Define the expression as refererring to a STA that is in PS mode | REVISED (GEN: 2016-02-05) 7272 REVISE At P40.40, insert "power save (PS) station (STA): A station that is in power save mode.": | GEN | GEN - Feb Telecon | Ready for motion | Clarity/consistency (Med scope) |  |  |  | 2016-02-25 05:35 | GEN
7607 | RISON, Mark | 1001 | 5 | 3 | 7 | 30 | E | Y | 7.3 | 30 | 3 | [5 empty] | The TK/MK stuff is incomplete/inconsistent: 3.1 has GMK, GTK, IGTK. Why are these not in 3.2? 3.2 has 4WH, 4WSTKH, FT4WH, GKH, GTKSA, PMK, PMKSA, PTK, PTKSA, PKH, SMK, SMKH, SMKSA, STK, STKSA. 3.4 has GMK, GTK, GTKSA, IGTK, IGTKSA, MGTK, [no MGTKSA], MTK, PMK, PMKID, PMKSA, PTK, PTKSA, SMK, [no SMKID], SMKSA, STK, STKSA. Missing TPKSA, mesh PMKSA, mesh TKSA, mesh GTKSA. | Move the identified definitions from 3.1 to 3.2 Add the identified missing expansions in 3.4 Add missing definitions in 3.2 |  | GEN | Security | Submission Required | "Add missing definitions" requires submission. As this is security-related, transferring to GEN/Security. |  |  |  | 2016-01-29 13:50 | EDITOR
7350 | RISON, Mark | 1001 | 5 |  |  |  | E | Y | [8 empty] | Misuse of "sequence number" in the context of PNs/TSCs (rather than the MPDU SN) | At 1002.10 and 2018.45 change "[The] Key RSC denotes the last frame sequence number sent using the GTK" to "[The] Key RSC denotes the last TSC or PN sent using the GTK" At 2011.52 change "Key RSC = For PTK generation, starting sequence number" to "Key RSC = For PTK generation, starting TSC or PN" At 2019.32 change "Key RSC = last transmit sequence number for the GTK" to "Key RSC = last TSC or PN for the GTK" Ar 2021.29 change " the last sequence number used with the GTK (RSC)" to " the last TSC or PN used with the GTK (RSC)" 1930.42, 1931.47 are also suspect |  | GEN | Security |  | EDITOR: 2016-02-09 14:44:48Z - Misuse of a term is not an editorial error. Changed to GEN/Security. |  |  |  | 2016-02-09 14:45 | EDITOR
7455 | RISON, Mark | 1001 | 5 | 15.4.6.5 | 2229 | 35 | T | Y | 2229.3501 | 35 | 15.4.6.5 | [5 empty] | "within 5 us of the start of a MAC slot boundary"-- how does the PHY know where the MAC slot boundaries are? | If the answer is PHY-CCARESET.request, say so, and make sure the MAC is required to send this at every slot boundary |  | GEN | Other PHY | Submission Required | Clarity/consistency (Med scope) |  |  |  | 2016-01-27 15:02 | EDITOR
7456 | RISON, Mark | 1001 | 5 | 16.3.8.5 | 2259 | 33 | T | Y | 2259.3301 | 33 | 16.3.8.5 | [5 empty] | "within 5 us of the start of a MAC slot boundary"-- how does the PHY know where the MAC slot boundaries are? | If the answer is PHY-CCARESET.request, say so, and make sure the MAC is required to send this at every slot boundary |  | GEN | Other PHY | Submission Required | Clarity/consistency (Med scope) |  |  |  | 2016-01-27 15:02 | EDITOR
7458 | RISON, Mark | 1001 | 5 | 12.10.1 | 2063 | 39 | T | Y | 2063.3899 | 39 | 12.10.1 | [5 empty] | It says " AKM 10" -- is this terminology defined anywhere? | Change to wording using the terms "AKM suite selector" and "00-0F-AC:10" |  | GEN | Security |  | EDITOR: 2016-02-10 10:03:54Z - Transferring to GEN. Requires technical definition of this terminology, or substitution. |  |  |  | 2016-02-10 10:04 | EDITOR
7462 | RISON, Mark | 1001 | 5 | 12.6.1.3.2 | 1967 | 23 | T | Y | 1967.23 | 23 | 12.6.1.3.2 | [5 empty] | ", or if the PMK in the cached PMKSA is no longer valid," -- how can this be determined? How is this even possible -- doesn't invalidation of a PMK also invalidate the whole PMKSA? | Delete the cited text. Also at 1975.45 |  | GEN | Security |  | Clarity/consistency (Small scope) |  |  |  | 2016-01-27 15:02 | EDITOR
7465 | RISON, Mark | 1001 | 5 | 16.1.1 | 2231 | 22 | E | Y | 2231.22 | 22 | 16.1.1 | [5 empty] | "The basic HR/DSSS PHY" -- Is there an advanced HR/DSSS PHY? Is there a fortran HR/DSSS PHY? | Delete "basic", and perhaps refer to the HR/DSSS/long flavour |  | GEN | Terminology |  | EDITOR: 2016-02-02 13:17:46Z - I have no idea what the basic HR/DSSS PHY is supposed to be. Perhaps "non-short"? Transferring to GEN/Terminology. |  |  |  | 2016-02-02 13:18 | EDITOR
7466 | RISON, Mark | 1001 | 5 | 12.4.2 | 1912 | 38 | T | Y | 1912.38 | 38 | 12.4.2 |  | V | Dan Harkins | 11-16/279r1 |  | What is "ikm"? | Delete or define | REVISED (GEN: 2016-02-24) incorporate changes as shown in 11-16/0279r1 (https://mentor.ieee.org/802.11/dcn/16/11-16-0279-01-000m-resolution-of-cids-4773-and-4774.docx) | GEN | GEN - FLL - A | Ready for motion | Clarity/consistency (Small scope) |  |  |  | 2016-02-25 06:30 | GEN
7467 | RISON, Mark | 1001 | 5 | 12.10.1 | 2063 | 43 | T | Y | 2063.4299 | 43 | 12.10.1 |  | V | Dan Harkins | 11-16/279r1 |  | What is "ikm"? | Delete or define | REVISED (GEN: 2016-02-25 06:30:38Z) incorporate changes as shown in 11-16/0279r1 (https://mentor.ieee.org/802.11/dcn/16/11-16-0279-01-000m-resolution-of-cids-4773-and-4774.docx) | GEN | GEN - FLL - A | Ready for motion | Clarity/consistency (Small scope) |  |  |  | 2016-02-25 06:32 | GEN
7249 | RISON, Mark | 1001 | 5 | 12.7.6.7 | 2016 | 33 | T | Y | 2016.33 | 33 | 12.7.6.7 | [5 empty] | "whether to install the temporal keys, the encapsulated GTK, and if management frame protection is negotiated, the IGTK" -- the GTK and the IGTK are TKs | Change to "and whether to install the temportal keys" |  | GEN | Security |  | Clarity/consistency (Med scope) |  |  |  | 2016-01-27 15:02 | EDITOR
7740 | RISON, Mark | 1001 | 5 | 12.10.2 | 2065 | 50 | T | Y | 2065.5 | 50 | 12.10.2 | [5 empty] | " a 256-bit key" is duplication | Delete the cited text |  | GEN | Security |  | Clarity/consistency (Small scope) |  |  |  | 2016-01-27 15:02 | EDITOR
7707 | RISON, Mark | 1001 | 5 | C.3 | 2942 | 54 | T | Y | 2942.54 | 54 | C.3 |  | V | Edward Au | 11-16/264r2 |  | Dot11RSNAStatsEntry has two dot11RSNABIPMICErrors | Delete one of them. Ditto for dot11ProtectedManagementFrameGroup | REVISED (GEN: 2016-02-24 18:19:44Z) Delete "dot11RSNABIPMICErrors" in lines 2943.1 and 3354.45. Change "dot11RSNAStatsCMACICVErrors" to "dot11RSNABIPMICErrors" in lines 796.11 and 1954.33. | GEN | GEN - FLL - A | Ready for motion | Bugfix |  |  |  | 2016-02-24 18:46 | GEN
7710 | RISON, Mark | 1001 | 5 | 12.7.1.7.2 | 1994 | 7 | T | Y | 1994.0699 | 7 | 12.7.1.7.2 | [5 empty] | "The KDF for the FT key hierarchy, and for AKMs 00-0F-AC:11 and 00-0F-AC:12, is a variant of the pseudorandom function (PRF) defined in 12.7.1.2 (PRF)" -- it's also used for things other than FT and :11/12, no? | Change to "The KDF for the FT key hierarchy and for certain AKMs is a variant of the pseudorandom function (PRF) defined in 12.7.1.2 (PRF)" |  | GEN | Security |  | Clarity/consistency (Med scope) |  |  |  | 2016-01-27 15:02 | EDITOR
7722 | RISON, Mark | 1001 | 5 | 3.1 | 19 | 32 | T | Y | 19.32 | 32 | 3.1 | [5 empty] | "RF chain: A receive chain or a transmit chain." -- what does the "or" mean? | Add ", depending on the context" |  | GEN | Definitions |  | Clarity/consistency (Small scope) |  |  |  | 2016-01-27 15:00 | EDITOR
7727 | RISON, Mark | 1001 | 5 | 3.2 | 41 | 1 | T | Y | 41.01 | 1 | 3.2 | [5 empty] | The definition of an RSNA assumes a 4WH, but for FT the non-initial, a.k.a. "FT Protocol authentication" (13.5.2/3), as distinct from the initial, a.k.a. "FT association" (13.4.2) procedure does not include a 4WH | Extend the definition to cover "FT Protocol authentication" |  | GEN | Definitions |  | Bugfix (Hard) |  |  |  | 2016-01-27 15:00 | EDITOR
7728 | RISON, Mark | 1001 | 5 | 12.6.1.1.6 | 1962 | 43 | T | Y | 1962.4301 | 43 | 12.6.1.1.6 | [5 empty] | It says " Because the PTKSA is tied to the PMKSA or to a PMK-R1 security association, it only has the additional information from the 4-way handshake" -- forgets FT | Add "or FT Protocol authentication" at the end |  | GEN | Security |  | Bugfix |  |  |  | 2016-01-27 15:02 | EDITOR
7729 | RISON, Mark | 1001 | 5 | 12.6.1.1.8 | 1963 | 44 | T | Y | 1963.4399 | 44 | 12.6.1.1.8 | [5 empty] | " A GTKSA is created by the Supplicant's SME when Message 3 of the 4-way handshake is received or when Message 1 of the group key handshake is received." -- forgets FT | Add "or when FT Protocol authentication is used" at the end |  | GEN | Security |  | Bugfix |  |  |  | 2016-01-27 15:02 | EDITOR
7730 | RISON, Mark | 1001 | 5 | 12.6.1.1.9` | 1964 | 4 | T | Y | 1964.04 | 4 | 12.6.1.1.9` | [5 empty] | "a valid Message 3 of the 4-way handshake or FT 4-way handshake, the Reassociation Response message of the fast BSS transition protocol with a status code indicating success, a Mesh Peering Open Message of the Authenticated Mesh Peering Exchange (AMPE) protocol, or a valid Message 1 of the group key handshake." -- the MPOM has to indicate success too | Add "with a status code indicating success" after "(AMPE) protocol" |  | GEN | Security |  | Bugfix |  |  |  | 2016-01-27 15:02 | EDITOR
7584 | RISON, Mark | 1001 | 5 | 21.3.18.5.1 | 2588 | 45 | T | Y | 2588.45 | 45 | 21.3.18.5.1 | [5 empty] | "The thresholds in this subclause are compared with the signal level at each receiving antenna." -- why is this not stated for the HT PHY | Add a similar statement to the HT PHY |  | GEN | VHT PHY | Submission Required | Clarity/consistency (Med scope) |  |  |  | 2016-01-27 15:02 | EDITOR
7739 | RISON, Mark | 1001 | 5 | 12.7.1.7.3 | 1994 | 34 | E | Y | 1994.34 | 34 | 12.7.1.7.3 | [5 empty] | Q is unnecessary and confusing (not used elsewhere) | Define Length rather than Q in the para below (by adding 128 to each, obviously), delete the Length definition, and use Length <minus> 128 where you currently have Q in the two equations before the "where" |  | GEN | Editorials | [5 empty] | 2016-02-03 10:06 | EDITOR_A
7702 | RISON, Mark | 1001 | 5 | 18.3.4 | 2313 | 23 | T | Y | 2313.23 | 23 | 18.3.4 |  | V | Sigurd Schelstraete | 11-16/291r1 |  | "is being received at the antenna" -- where else? | Delete "at the antenna" | REVISED (GEN: 2016-02-24 17:06:20Z) Keeping "at the antenna" is consistent with other places in the document, however the sentence can be clarified as follows: Change: "CCA shall report busy at least while a PPDU with energy above the ED threshold is being received at the antenna." To: "CCA shall report busy at least while a PPDU is being received at the antenna with energy above the ED threshold." | GEN | GEN - FLL - A | Ready for motion | Clarity/consistency (Small scope) |  |  |  | 2016-02-24 18:20 | GEN
7745 | RISON, Mark | 1001 | 5 | C.3 | 3294 | 13 | T | Y | 3294.1299 | 13 | C.3 | [5 empty] | How does dot11APLCITable's index work? How can you have more than one LCI for an AP? Ditto dot11APCivicLocation | De-indexify these tables, i.e. make them just a SEQUENCE |  | GEN | MIB | Submission Required | Enhance or change existing feature |  |  |  | 2016-01-27 15:02 | EDITOR
7764 | RISON, Mark | 1001 | 5 |  |  |  | T | Y | 280.53 |  | 6.3.38 | [5 empty] | Some MLME primitives (e.g. MLME-DSETPC) have no actual behavioural requirements associated with them (in Clause 11) | Ensure that all MLME primitives are referred to somewhere other than just Clause 6 |  | GEN | MAC SAP | Submission Required | Clarity/consistency (Large scope) |  |  |  | 2016-02-23 13:44 | GEN
7794 | RISON, Mark | 1001 | 5 |  |  |  | T | Y | [8 empty] | The HT rules for CCA as they pertain to non-HT transmissions are not clear. The issue is that if you don't know you're dealing with a non-HT transmission (which you don't know unless you successfully pick up the preamble) you don't know you have to apply the rules ("CCA sensitivity requirements for non-HT PPDUs") | Make it clear that the energy detect rules (not the CCA-ED rules, which are something different) from 18 and 19 apply even if you can't work out what type of PPDU/energy you're dealing with (these are "detect a medium busy condition within 4 us of any signal with a received energy that is 20 dB above the minimum modulation and coding rate sensitivity" for 2.4 GHz and -- hm, 19.4.6 has no energy detect requirement, that's in 19.3.4 ... but there's no just energy detect requirement there too. Does this mean HT has no just energy detect requirements (again, not talking of CCA-ED here) in the 5 GHz band? |  | GEN | Carrier Sense | Submission Required | Clarity/consistency (Med scope) |  |  |  | 2016-01-27 15:25 | EDITOR
7798 | RISON, Mark | 1001 | 5 |  |  |  | E | Y | [8 empty] | The material for VHT bandwidth operation etc. needs to be merged in with that for other PHYs | As it says in the comment (see also yellow stuff in 14/1104 for CID 3479) |  | GEN | Other PHY | Submission Required | EDITOR: 2016-01-29 10:11:17Z - This is not an editorial comment. Transferred to GEN. |  |  |  | 2016-01-29 10:11 | EDITOR
7587 | RISON, Mark | 1001 | 5 | 16.2.2.3 | 2233 | 25 | T | Y | 2233.25 | 25 | 16.2.2.3 |  | A | Sigurd Schelstraete | 11-16/291r0 |  | Some bits of the spec state/imply "HR/DSSS/short" is included in "HR/DSSS", others exclude it. Here are some contradictions: 55.6: HR/DSSS high rate direct sequence spread spectrum using the long preamble and header HR/DSSS/short high rate direct sequence spread spectrum using the optional short preamble and header mode Here HR/DSSS and HR/DSSS/short are non-overlapping. 2231.32: Another optional mode is provided that allows data throughput at the higher rates (2, 5.5, and 11 Mb/s) to be significantly increased by using a shorter PHY preamble. This mode is called HR/DSSS/short. This short preamble mode can coexist with DSSS, HR/DSSS under limited circumstances, such as on different channels or with appropriate CCA mechanisms. Here too the two are non-overlapping. 2233.25: The short PHY preamble and header (HR/DSSS/short) is defined as optional for HR/DSSS. Here though HR/DSSS/short seems to be a subset of HR/DSSS. 2239.16: The 8-bit SIGNAL field of the short header indicates to the PHY the data rate that shall be used for transmission (and reception) of the PSDU. A PHY operating with the HR/DSSS/short option supports three mandatory rates given by the following 8-bit words, where the LSB shall be transmitted first in time and the number represents the rate in units of 100 kBit/s: No problem here. 2240.49: The transmit procedures for a high rate PHY using the long PHY preamble and header are the same as the transmit procedures described in 16.3.6 (Transmit PHY) and 16.3.7 (Receive PHY) and do not change apart from the ability to transmit 5.5 Mb/s and 11 Mb/s. The procedures for a transmitter employing HR/DSSS/short are the same except for length and rate changes. The decision to use a long or short PHY is beyond the scope of this standard. Here again the two are non-overlapping. | At 2233.25 change the first sentence to "The short PHY preamble and header (HR/DSSS/short) is optional. " | ACCEPTED (GEN: 2016-02-24 16:55:59Z) | GEN | GEN - FLL - A | Ready for motion | Clarity/consistency (Small scope) |  |  |  | 2016-02-24 16:58 | GEN
7602 | RISON, Mark | 1001 | 5 | C.3 | 3237 | 62 | T | Y | 3237.6201 | 62 | C.3 | [5 empty] | Either get rid of dot11EDThreshold, or extend its use to all the PHYs (i.e. not just DSSS and HR/DSSS) | As it says in the comment |  | GEN | MIB | Submission Required | Clarity/consistency (Large scope) |  |  |  | 2016-01-27 15:02 | EDITOR
7811 | Hamilton, Mark | 1001 | 5 | 3.1 | 11 | 31 | T | Y | 11.31 | 31 | 3.1 | [5 empty] | Distribution service versus distribution system service? | Change "distribution service" to "distribution system service" at P11.31, and P99.29. |  | GEN | Definitions |  | Clarity/consistency (Small scope) |  |  |  | 2016-01-27 15:00 | EDITOR
7815 | Hamilton, Mark | 1001 | 5 | C.3 | 3293 | 42 | T | Y | 3293.4199 | 42 | C.3 | [5 empty] | Why would APCivicLocationTable (and LCI version) be a table of locations (each of which is a sequence of information)? | Change the APCivicLocationTable (and LCI version), to be a single sequence (not a table of sequences). |  | GEN | MIB | Submission Required | Enhance or change existing feature |  |  |  | 2016-01-27 15:02 | EDITOR
7732 | RISON, Mark | 1001 | 5 |  |  |  | T | Y | 1904.6 |  | 12.3.1 | [5 empty] | Explicitly mark WEP and TKIP as obsolete and might be removed (not just "deprecated") | As it says in the comment |  | GEN | Security | Submission Required | Enhance or change existing feature |  |  |  | 2016-02-23 04:58 | GEN
7623 | RISON, Mark | 1001 | 5 | 15.4.6.5 | 2229 | 1 | T | Y | 2229.01 | 1 | 15.4.6.5 | [5 empty] | If aCCAtime needs to fit in slot time, does this mean it's necessary to detect a DSSS preamble within a slot time? This only allows about 8 bits of preamble, which seems insufficient. Even worse is "With a valid signal (according to the CCA mode of operation) present at the receiver antenna within 5 us of the start of a MAC slot boundary, the PHY-CCA.indication(BUSY) primitive shall be generated before the end of the slot time.", which seems to require ability to detect a DSSS preamble within 4 us (9 us slots minus 5 us before the valid signal turns up after the start of the slot) for CCA modes 2 or 3, even if the rx-tx turnaround time is 0! | Clarify how aCCAtime works for DSSS |  | GEN | Other PHY | Submission Required | Clarity/consistency (Large scope) |  |  |  | 2016-01-27 15:02 | EDITOR
7446 | RISON, Mark | 1001 | 5 |  |  |  | T | Y | [8 empty] | We should not be using "packet" except in specific cases like "Packet Number" and "Null Data Packet" (see also CID 5362) | Scrub them from 19.3.18.5, 20.3.6.4, I.1.8, T19-9, T19-10, 20.10.2.2.4, TK-2, F19-21, F20-2, F20-6, F20-7, F20-23, 6.5.9, 6.5.10, T8-4, T9-51, T9-161, T9-165, 9.4.2.130, 9.4.2.136, 9.4.2.142.1, 9-245, 9.4.2.158.2, 9.4.2.167, 9.5.3, 9.5.4, 10.3.2.3.3, 10.7.7.1, 10.7.7.5, 10.26.5.1, 10.30, 10.32.2.4.3, 10.32.3, 10.34.1, 10.36.6.2, 10.38.3.1, 10.38.3.2, 10.38.6, 10.38.7, 10.41.3.2.3, 11.6, 12.5.4.4, 12.6.21, 13.6.3, 14.12.2, endemically in the PHYs (and hence the PICS), C.3, G.4, I.5, I.6, I.7, I.8, K.4, P.2, T.2.4, T.2.7 changing to MPDU/PPDU/frame as appropriate (it might help to define "sounding packet" so this term can continue to be used) |  | GEN | Terminology | Submission Required | Clarity/consistency (Large scope) |  |  |  | 2016-01-27 15:32 | EDITOR
7611 | RISON, Mark | 1001 | 5 | 14.4.3 | 2124 | 1 | T | Y | 2124.01 | 1 | 14.4.3 | [5 empty] | Cf CID 5746, not all the parameters of the actions in this subclause are described. More specifically none except the peerMAC argument is described (unlike the events above) | Add descriptions of the non-peerMAC parameter to the actions, based on the events (or otherwise) |  | GEN | Mesh |  | Bugfix |  |  |  | 2016-01-27 15:02 | EDITOR
7612 | RISON, Mark | 1001 | 5 | 3.2 | 22 | 1 | T | Y | 22.01 | 1 | 3.2 | [5 empty] | Cf CID 5746, we have "mesh profile" in Clause 3, but not "mesh configuration" | Add a definition of "mesh configuration" |  | GEN | Definitions | Submission Required | Clarity/consistency (Med scope) |  |  |  | 2016-01-27 15:00 | EDITOR
7615 | RISON, Mark | 1001 | 5 | 3.2 | 26 | 8 | T | Y | 26.08 | 8 | 3.2 | [5 empty] | The definition of "base channel" is not clear. For example, in an 80 MHz BSS, with a STA that only supports 40 MHz but has sent an Notify Channel Width or Operating Mode Notification specifying 20 MHz, is the "base channel" from that STA's perspective a 20, 40 or 80 MHz channel? | Make it clear whether the "base channel" is the BSS bandwidth, the maximum bandwidth supported by the STA, or the operating bandwidth |  | GEN | Definitions | Submission Required | Clarity/consistency (Med scope) |  |  |  | 2016-01-27 15:00 | EDITOR
7616 | RISON, Mark | 1001 | 5 | 3.2 | 26 | 8 | T | Y | 26.08 | 8 | 3.2 | [5 empty] | The definition of "base channel" is not clear. If the "base channel" varies when the STA's operating bandwidth changes (through Notify Channel Width or Operating Mode Notification) then what does that do to any existing TDLS link where one or the other device does not support "TDLS Wider Bandwidth"? | Make it clear whether the "base channel" is the BSS bandwidth, the maximum bandwidth supported by the STA, or the operating bandwidth, and make sure this is compatible with devices that do not support TDLS Wider Bandwidth |  | GEN | Definitions | Submission Required | Clarity/consistency (Med scope) |  |  |  | 2016-01-27 15:00 | EDITOR
7617 | RISON, Mark | 1001 | 5 | 3.2 | 22 | 1 | E | Y | 22.01 | 1 | 3.2 | [5 empty] | The definitions of GMK, GTK, IGTK, PMK, PTK, SMK, STK (maybe also AEK and MTK) need to be aligned | As it says in the comment |  | GEN | Security | Submission Required | Transferring to GEN/Security. This is not an editorial comment. |  |  |  | 2016-01-29 13:54 | EDITOR
7618 | RISON, Mark | 1001 | 5 | 3.2 | 22 | 1 | T | Y | 22.01 | 1 | 3.2 | [5 empty] | The definition of "temporal encryption key" needs to cover TKs other than group and pairwise ones | As it says in the comment |  | GEN | Definitions | Submission Required | Clarity/consistency (Large scope) |  |  |  | 2016-01-27 15:00 | EDITOR
7619 | RISON, Mark | 1001 | 5 | 3.2 | 22 | 1 | T | Y | 22.01 | 1 | 3.2 | [5 empty] | The definition of "temporal key"/"TK" should be generic (i.e. include GTK and IGTK and STK and MTK) but sometimes refers only to the TK (temporal key) in a PTK (transient key) | Problem is that PTK already has a different meaning... Find a way to distinguish temporalKs and transientKs |  | GEN | Definitions | Submission Required | Clarity/consistency (Large scope) |  |  |  | 2016-01-27 15:00 | EDITOR
7704 | RISON, Mark | 1001 | 5 |  |  |  | T | Y | [5 empty] | Mark Rison |  |  | The attempts to resolve CIDs 6214, 6215, 6216, 6305, 6306 in the D4.0 BRC brought to light a number of technical issues | Address the issues in the direction suggested in 15/1155 |  | GEN | Carrier Sense | Submission Required | Will need specific updated submission to address proposal. Clarity/consistency (Large scope) |  |  |  | 2016-02-23 04:54 | GEN
7622 | RISON, Mark | 1001 | 5 | 16.3.6.8 | 2252 | 62 | T | Y | 2252.6201 | 62 | 16.3.6.8 | [5 empty] | What does "The TX-to-RX turnaround time shall be measured at the air interface from the trailing edge of the last transmitted symbol to valid CCA detection of the incoming signal. The CCA should occur within 25 us (10 us for turnaround time plus 15 us for energy detect) or by the next slot boundary occurring after 25 us has elapsed (refer to 16.3.8.5 (CCA)). A receiver input signal 3 dB above the ED threshold described in 16.3.8.5 (CCA) shall be present at the receiver." mean? Does it mean that an 11b device can be "deaf" to CCA for 25 us after it has transmitted? | Reword to be clear that no, a device can't just skip CCA for 25 us |  | GEN | Other PHY | Submission Required | Clarity/consistency (Large scope) |  |  |  | 2016-01-27 15:02 | EDITOR
7703 | RISON, Mark | 1001 | 5 |  |  |  | T | Y | [8 empty] | CIDs 6214, 6215, 6216, 6305, 6306 had a broadly agreed direction (see discussion in 15/1155), but were not successfully resolved in the D4.0 BRC | Address the issues in the direction suggested in 15/1155 |  | GEN | Carrier Sense | Submission Required | Clarity/consistency (Large scope) |  |  |  | 2016-01-27 15:20 | EDITOR
7624 | RISON, Mark | 1001 | 5 | 16.3.8.5 | 2258 | 61 | T | Y | 2258.6101 | 61 | 16.3.8.5 | [5 empty] | If aCCAtime needs to fit in slot time, does this mean it's necessary to detect a DSSS preamble within a slot time? This only allows about 8 bits of preamble, which seems insufficient. Even worse is "With a valid signal (according to the CCA mode of operation) present at the receiver antenna within 5 us of the start of a MAC slot boundary, the PHY-CCA.indication(BUSY) primitive shall be generated before the end of the slot time.", which seems to require ability to detect a DSSS preamble within 4 us (9 us slots minus 5 us before the valid signal turns up after the start of the slot) for CCA modes 4 or 5, even if the rx-tx turnaround time is 0! | Clarify how aCCAtime works for HR/DSSS |  | GEN | Other PHY | Submission Required | Clarity/consistency (Large scope) |  |  |  | 2016-01-27 15:02 | EDITOR
7625 | RISON, Mark | 1001 | 5 |  |  |  | T | Y | [8 empty] | See other comments on aCCAtime, and then consider: more generally, which ED and PD requirements are required within aCCAtime, and which not? | Clarify |  | GEN | Carrier Sense | Submission Required | Clarity/consistency (Large scope) |  |  |  | 2016-01-27 15:35 | EDITOR
7649 | RISON, Mark | 1001 | 5 | C.3 | 2925 | 61 | T | Y | 2925.6101 | 61 | C.3 | [5 empty] | The description of dot11RSNAActivated suggests it's only for APs | Delete "The entity advertises the RSNE in its Beacon and Probe Response frames." |  | GEN | MIB |  | Bugfix |  |  |  | 2016-01-27 15:02 | EDITOR
7650 | RISON, Mark | 1001 | 5 | C.3 | 2925 | 61 | T | Y | 2925.6101 | 61 | C.3 | [5 empty] | What happens if dot11RSNAActivated is true but the Assoc Req/Rsp doesn't contain an RSNE? Or vice-versa? | Mandate that an RSNE be passed over each SAP primitive if dot11RSNAActivated is true and that primitive carries a SAP; mandate that an RSNE not be passed if dot11RSNAActivated is false |  | GEN | MIB | Submission Required | Clarity/consistency (Med scope) |  |  |  | 2016-01-27 15:02 | EDITOR
7698 | RISON, Mark | 1001 | 5 | C.3 | 2919 |  | E | Y | 2919 |  | C.3 | [5 empty] | Both dot11VHTExtendedNSSBWSignaling and dot11VHTExtendedNSSBWCapable claim to indicate "that the IEEE Std 802.11 VHT Extended NSS BW Support Signaling option is implemented" | Make one be "Implemented" and the other "Enabled" |  | GEN | MIB |  | EDITOR: 2016-02-04 10:35:59Z - This is not an editorial change. Transferring to GEN/MIB. |  |  |  | 2016-02-04 10:36 | EDITOR
7699 | RISON, Mark | 1001 | 5 | 6.3.72 | 393 | 25 | E | Y | 393.25 | 25 | 6.3.72 | [5 empty] | 6.3.72 WNM-Notification response (and maybe others) is missing a "General" or "Introduction" subclause at the start | Add such a subclause wherever missing |  | GEN | MAC SAP | Submission Required | EDITOR: 2016-01-29 15:32:34Z - Creating content is not an editorial task. Transferring to GEN/MAC SAP. |  |  |  | 2016-01-29 15:33 | EDITOR
7701 | RISON, Mark | 1001 | 5 | 16.3.8.5 | 2259 | 10 | T | Y | 2259.1001 | 10 | 16.3.8.5 |  | V | Sigurd Schelstraete | 11-16/291r1 |  | "is being received at the antenna" -- where else? | Delete "at the antenna" | REVISED (GEN: 2016-02-24 17:00:15Z) Keeping "at the atenna" is consistent with other places in the document, however the sentence can be clarified as follows: Change : "A combination of CS and energy above threshold. CCA shall report busy at least while a HR/DSSS PPDU with energy above the ED threshold is being received at the antenna." To: "A combination of CS and energy above threshold. CCA shall report busy at least while a HR/DSSS PPDU is being received with energy above the ED threshold at the antenna." | GEN | GEN - FLL - A | Ready for motion | Clarity/consistency (Small scope) |  |  |  | 2016-02-24 17:06 | GEN
7606 | RISON, Mark | 1001 | 5 | 12.6.7 | 1972 | 56 | T | Y | 1972.5601 | 56 | 12.6.7 |  | V | Dan Harkins | 11-16/281r1 |  | What is an "MGTKSA"? The term is not in Clause 3, nor is it defined/described in Subclause 12.5.1.1 | Change to "mesh GTKSA", with the right case | REVISED (GEN: 2016-02-25 06:33:47Z) incorporate the changes in 11-16/281r1 (https://mentor.ieee.org/802.11/dcn/16/11-16-0281-01-000m-resolution-of-cid-4859.docx) and remove “pairwise” in paragraphs 12.6.1.1.9 and 12.6.7 | GEN | GEN - FLL - A | Ready for motion | Clarity/consistency (Med scope) |  |  |  | 2016-02-25 06:34 | GEN
7621 | RISON, Mark | 1001 | 5 | 15.4.4.7 | 2223 | 22 | T | Y | 2223.22 | 22 | 15.4.4.7 | [5 empty] | What does "The TX-to-RX turnaround time shall be measured at the air interface from the trailing edge of the last transmitted symbol to valid CCA detection of the incoming signal. The CCA should occur within 25 us (10 us for turnaround time plus 15 us for energy detect) or by the next slot boundary occurring after 25 us has elapsed (refer to 15.4.6.5 (CCA)). A receiver input signal 3 dB above the ED threshold described in 15.4.6.5 (CCA) shall be present at the receiver." mean? Does it mean that an 11-original device can be "deaf" to CCA for 25 us after it has transmitted? | Reword to be clear that no, a device can't just skip CCA for 25 us |  | GEN | Other PHY | Submission Required | Clarity/consistency (Large scope) |  |  |  | 2016-01-27 15:02 | EDITOR
7218 | RISON, Mark | 1001 | 5 | C.3 | 2946 | 39 | T | Y | 2946.3899 | 39 | C.3 | [5 empty] | dot11BeaconRssiTable makes no sense. It seems to suggest there could be 2**32 entries, each with a MAC address and an RSSI | Add a mechanism which allows the size of the table to be limited, e.g. the SME requests specific BSSIDs, or the device advertises some kind of limit |  | GEN | MIB | Submission Required | Clarity/consistency (Large scope) |  |  |  | 2016-01-27 15:02 | EDITOR
7530 | RISON, Mark | 1001 | 5 | 14.5.1 | 2130 | 4 | T | Y | 2130.04 | 4 | 14.5.1 | [5 empty] | The term "mesh PMK" is used nowhere else | Change to "mesh PMKSA" |  | GEN | Mesh |  | Clarity/consistency (Small scope) |  |  |  | 2016-01-27 15:02 | EDITOR
7225 | RISON, Mark | 1001 | 5 |  |  |  | T | Y | [8 empty] | The description of the PHYCONFIG_VECTOR is missing for DSSS, HR/DSSS, ERP, DMG and TVHT | Add such a description |  | GEN | Other PHY | Submission Required | Clarity/consistency (Large scope) |  |  |  | 2016-01-27 15:29 | EDITOR
7226 | RISON, Mark | 1001 | 5 | 8.3.4.4 | 549 | 1 | E | Y | 549.01 | 1 | 8.3.4.4 | [5 empty] | The description of the vectors in Clause 8 makes no sense. The various PHYs have very different vectors, so trying to have a generic description just doesn't work ("The name of the field used to specify the Tx data rate and report the Rx data rate may vary for different PHYs"). FWIW, my notes on D4.0 say that the parameters were disposed of as follows: active_rxchain_set: 10.2.5 operating_channel: 22.2.4.2, 22.2.4.3 channel_offset 22.2.4.2, 22.2.4.3 ant-config: T21.1 only group_id_management: 10.41, 22.3.11.4, 22.3.20 partial_aid_list_gid00: 9.20, 22.3.20 partial_aid_list_gid63: 9.20, 22.3.20 listen_to_gid00: 10.41, 22.3.20 listen_to_gid63: 10.41, 22.3.20 | Delete this subclause (or make it just say that each PHY defines its vectors), and move all the information to the PHY clauses. The PHYCONFIG_VECTORs should be described in tabular form, as the TX/RXVECTORs are |  | GEN | PHY SAP | Submission Required | EDITOR: 2016-01-29 15:42:29Z - The proposed change is incomplete, so needs submission. The changes are certainly not editorial in scope, so transferring to GEN/PHY SAP. |  |  |  | 2016-01-29 15:43 | EDITOR
7235 | RISON, Mark | 1001 | 5 | 18.3.2.2.1 | 2311 | 30 | E | Y | 2311.3 | 30 | 18.3.2.2.1 | [5 empty] | This subclause duplicates the information in 16.2.3.5 | Change to just refer back to 16.2.3.5 |  | GEN | Editorials | [5 empty] | 2016-02-03 03:16 | EDITOR_A
7237 | RISON, Mark | 1001 | 5 | 16.2.3.6 | 2236 | 30 | T | Y | 2236.3 | 30 | 16.2.3.6 | [5 empty] | The Example of LENGTH calculations for CCK should show the boundary case, i.e. the case where LENGTH-LENGTH' is exactly 8/11 | Add such a row |  | GEN | Other PHY | Submission Required | Enhance or change existing feature |  |  |  | 2016-01-27 15:02 | EDITOR
7193 | RISON, Mark | 1001 | 5 | R.7 | 3618 | 20 | T | Y | 3618.2 | 20 | R.7 | [5 empty] | "MPDU_pPPDU" is not defined | Change to "MPDU_pA_MPDU"? |  | GEN | Annex R |  | EDITOR: 2016-02-10 11:00:33Z - This should be considered with comment 7113. Transferring to GEN |  |  |  | 2016-02-10 11:02 | EDITOR
7197 | RISON, Mark | 1001 | 5 | R.7 | 3617 | 40 | T | Y | 3617.3999 | 40 | R.7 | [5 empty] | "A<sub>MSDU<sub>B" is not defined | Change to "A_MSDU_B" |  | GEN | Annex R |  | EDITOR: 2016-02-10 11:00:33Z - This should be considered with comment 7113. Transferring to GEN. |  |  |  | 2016-02-10 11:01 | EDITOR
7318 | RISON, Mark | 1001 | 5 | 12.7.1.7.2 | 1994 | 22 | T | Y | 1994.22 | 22 | 12.7.1.7.2 | [5 empty] | "(Length+255)/256" potentially results in a non-integer number of iterations | Replace with [ Length / 256 ] where the [] should be the ceil operator symbols and the Length should remain italicised |  | GEN | Security |  | Bugfix |  |  |  | 2016-01-27 15:02 | EDITOR
7213 | RISON, Mark | 1001 | 5 |  |  |  | T | Y | 2574.45 |  | 12.3.11.3 | [5 empty] | The term "MU-capable STA" is not defined. It should be defined as an AP that supports MU-MIMO tx or a non-AP STA that is MU beamformee capable. Alternatively, since the term is hardly used (3 instances, pp. 78, 1058, 2574), and where it is used it is only used for non-AP STAs, replace it with "MU beamformee capable" | As it says in the comment |  | GEN | Terminology |  | Clarity/consistency (Small scope) |  |  |  | 2016-02-23 04:55 | GEN
7526 | RISON, Mark | 1001 | 5 | 19.2.4 | 2330 | 7 | T | Y | 2330.0701 | 7 | 19.2.4 |  | V | Sigurd Schelstraete | 11-16/291r1 |  | Under NON_HT_CBW20, why is the CH_OFF_20 case about "a non-HT format packet according to [OFDM] or [ERP]" while CH_OFF_20U/L is about "non-HT packet of type ERP-DSSS, ERP-CCK, ERP-OFDM, or OFDM". Is the former not intended to cover ERP-DSSS/CCK? | Change to "The STA transmits a non-HT packet of type ERP-DSSS, ERP-CCK, ERP-OFDM, or OFDM in a 20 MHz channel". Canonicalise at 2329.39 and 2329.54 too | REVISED (GEN: 2016-02-24 16:53:31Z) Incorporate the changes for CID 7526 in doc 11-16/291r1<https://mentor.ieee.org/802.11/dcn/16/11-16-0291-00-000m-miscellaneous-tgmc-cid-resolutions.docx>, which explicitly shows the expanded proposed change. | GEN | GEN - FLL - A | Ready for motion | Bugfix |  |  |  | 2016-02-24 16:55 | GEN
7221 | RISON, Mark | 1001 | 5 | 19.3.21 | 2531 | 35 | T | Y | 2531.3501 | 35 | 19.3.21 | [5 empty] | The term "PHY header" (with case variation) is used but not defined in Clause 19 (and arguably subsequent PHY clauses) and in the MAC | Add text to Clause 19 that defines what is meant by "PHY header" and also fix the case to "PHY header" throughout |  | GEN | VHT PHY | Submission Required | Clarity/consistency (Large scope) |  |  |  | 2016-01-27 15:02 | EDITOR
7294 | RISON, Mark | 1001 | 5 | 17.4.4 | 2306 | 23 | T | Y | 2306.23 | 23 | 17.4.4 |  | J | Sigurd Schelstraete | 11-16/291r1 |  | These values are not correct. The time to the start of the DATA field is 20 us (see F17-4) | Change the values to 20, 40 and 80 (microseconds) | REJECTED (GEN: 2016-02-24 16:22:53Z) submission required to justify changing these established values. BRC assumes the current values include some implementation overhead in addition to preamble length | GEN | GEN - FLL - A | Ready for motion | Bugfix |  |  |  | 2016-02-24 16:23 | GEN
7295 | RISON, Mark | 1001 | 5 | 17.5.4 | 2318 | 57 | T | Y | 2318.5701 | 57 | 17.5.4 |  | J |  |  |  | This value is not correct. The time to the start of the DATA field is 20 us (see F17-4) | Change the value to 20 (microseconds) | REJECTED (GEN: 2016-02-24 16:27:43Z) Reject – submission required to justify changing these established values. BRC assumes the current values include some implementation overhead in addition to preamble length. | GEN | Other PHY |  | Bugfix |  |  |  | 2016-02-24 16:28 | GEN
7296 | RISON, Mark | 1001 | 5 | 19.4.4 | 2415 | 62 | T | Y | 2415.6201 | 62 | 19.4.4 |  | J | Sigurd Schelstraete | 11-16/291r1 |  | This value is not correct. The time to the start of the DATA field is at least 36 us for MF and can be as little as 28 us for GF (see F19-1) | Change to "36 <micro>s for MF and 28 <micro>s for GF" | REJECTED (GEN: 2016-02-24 16:29:44Z) submission required to justify changing these established values. BRC agrees that minimal preamble length for MF is larger than 33, but there is no consensus on a correct modified value.. | GEN | GEN - FLL - A | Ready for motion | Bugfix |  |  |  | 2016-02-24 16:41 | GEN
7298 | RISON, Mark | 1001 | 5 | C.3 | 2875 | 55 | T | Y | 2875.55 | 55 | C.3 | [5 empty] | It makes no sense for capability variables to have a DEFVAL, as they by definition have to take the value corresponding to the device's capabilities | Delete the DEFVAL line for all capability variables |  | GEN | MIB | Submission Required | Clarity/consistency (Large scope) |  |  |  | 2016-01-27 15:02 | EDITOR
7311 | RISON, Mark | 1001 | 5 | 19.2.5 | 2330 | 39 | E | Y | 2330.3899 | 39 | 19.2.5 | [5 empty] | "the MAC shall" in a PHY clause | Move to a MAC clause |  | GEN | MAC Operation | Submission Required | EDITOR: 2016-02-02 13:22:15Z - Similar to comment CID 7106. Transferred to GEN/MAC Operation to be with comment 7106. |  |  |  | 2016-02-02 13:22 | EDITOR
7312 | RISON, Mark | 1001 | 5 | 21.2.5.2 | 2504 | 27 | E | Y | 2504.27 | 27 | 21.2.5.2 | [5 empty] | "the MAC shall" in a PHY clause | Move to a MAC clause |  | GEN | MAC Operation | Submission Required | Submission required. Note similar comments on other PHY subclauses (e.g. CID 7106). |  |  |  | 2016-02-02 13:24 | EDITOR
7198 | RISON, Mark | 1001 | 5 | R.7 | 3617 | 60 | T | Y | 3617.6001 | 60 | R.7 | [5 empty] | What do the vertical bars indicate? Absolute value? None of the quantities can be negative | Delete the vertical bars |  | GEN | Annex R |  | EDITOR: 2016-02-10 11:00:33Z - This should be considered with comment 7113. Transferring to GEN |  |  |  | 2016-02-10 11:01 | EDITOR
7211 | RISON, Mark | 1001 | 5 | 20.4.3.2.1 | 2445 | 10 | T | Y | 2445.1001 | 10 | 20.4.3.2.1 | [5 empty] | If b0 is used for "differential detector initialisation", whatever that is, it cannot be reserved, can it? | Either make the rightmost cell blank (if it's indeed just reserved", or change the leftmost cell to say "Differential detector initialisation" and make the rightmost cell blank (if it's used for DDI, but the notion does not seem to be covered) |  | GEN | DMG PHY | Submission Required | Clarity/consistency (Med scope) |  |  |  | 2016-01-27 15:02 | EDITOR
7151 | Stephens, Adrian | 1001 | 5 |  | 14 | 50 | G | Y | 14.5 | 50 | 3.1 | [5 empty] | "provide access to one or more distribution systems, via the wireless medium" -- the mesh gate must surely provide access to a DS locally, not via the wireless medium | Add that it provides access to a single DS locally. |  | GEN | Definitions |  | Clarity/consistency (Med scope) |  |  |  | 2016-01-27 15:00 | EDITOR
7105 | Stephens, Adrian | 1001 | 5 |  | 1972 | 65 | G | Y | 1972.65 | 65 | 12.6.7 | [5 empty] | "Because a VHT STA is also an HT STA ... elimination of TKIP ..." - this note is stunningly irrelevant because this subclause has nothing to be with TKIP. | Remove cited note. |  | GEN | MAC Operation | [5 empty] | 2016-01-27 15:02 | EDITOR
7106 | Stephens, Adrian | 1001 | 5 |  | 2330 | 39 | T | Y | 2330.3899 | 39 | 19.2.5 | [5 empty] | "the MAC shall set the CH_BANDWIDTH" - this is a normative requirement on the MAC buried in the guts of a PHY subclause. Ditto at 2504.27 | Move this normative requirement to a MAC subclause. |  | GEN | MAC Operation | Submission Required | GEN: 2016-02-23 19:49:41Z Proposed Resolution: REVISED (GEN: 2016-02-23 19:43:24Z) Insert the following new subclause at 1344.23: "10.19a Transmission of NON_HT formats by an HT STA that is not a VHT STA In order to transmit a non-HT PPDU, an HT STA that is not a VHT STA sets the CH_BANDWIDTH and CH_OFFSET in the TXVECTOR to achieve the required non-HT PPDU format (see Table 19-2 (PPDU format as a function of CH_BANDWIDTH and CH_OFFSET parameters)). For 20 MHz bandwidth transmissions in a 40 MHz channel the STA shall set the CH_OFFSET parameter to CH_OFF_20U if the SECONDARY_CHANNEL_OFFSET parameter of the PHYCONFIG_VECTOR was SECONDARY_CHANNEL_ABOVE, or CH_OFF_20L otherwise." Delete the Para at 2330.39 There may be two more locations – what about 2506.9, 2504.27? – Check for related comments – There are also CIDs 7135, 7404, 7405, and 7408 that should include in discussion. When it comes up tomorrow. - Clarity/consistency (Med scope) |  |  |  | 2016-02-23 19:50 | GEN
7107 | Stephens, Adrian | 1001 | 5 |  | 2500 | 31 | T | Y | 2500.3101 | 31 | 21.2.4 |  |  | Adrian Stephens |  |  | This table references "BSS bandwidth" in multiple places. But the PHY knows nothing about this, as it is a purely MAC concept. The normative statement cited here is therefore impossible to achieve in the 802.11 architecture. Ditto comment in Table 22-2. | Either provide add PHY SAP primitive parameters for the MAC to tell it about the BSS bandwidth, or reword the normative requirements to relate to some other parameter/MIB variable to which it does have access. |  | GEN | MAC Operation | Submission Required | Clarity/consistency (Large scope) |  |  |  | 2016-02-25 06:20 | GEN
7109 | Stephens, Adrian | 1001 | 5 |  | 2919 | 7 | T | Y | 2919.0701 | 7 | C.3 |  | V | Edward Au | 11-16/286r1 |  | This MIB variable (dot11EstimatedServiceParametersOptionImplemented) is not cited from any group or compliance statement, and therefore there are no conformance requirements on it. | Cite it from an appropriate group or conformance statement. | REVISED (GEN: 2016-02-24 18:45:43Z) Add "dot11EstimatedServiceParametersOptionImplemented" in line 3361.11. At the lines at 3359.40-45, change the sentences to -- dot11SMTbase13 includes all changes made between IEEE Std 802.11-2012 and IEEE Std 802.11-<year>. -- Amendments to IEEE Std 802.11-<year> should not make any modifications to dot11SMTbase13. The first amendment needing to modify the dot11SMTbase object should deprecate dot11SMTbase13 and define a replacement to hold changes. | GEN | GEN - FLL - A | Ready for motion | Bugfix |  |  |  | 2016-02-24 18:49 | GEN
7110 | Stephens, Adrian | 1001 | 5 |  | 2971 | 30 | T | Y | 2971.3 | 30 | C.3 |  | J | Edward Au | 11-16/286r1 |  | This variable (dot11LciCivicInNeighborReport) and the follow 3 are not cited in any group or compliance statement. This means there is no requirement ever to implement them. | Add them to an appropriate group or compliance statement. | REJECTED (GEN: 2016-02-24 18:50:17Z) These attributes are in dot11FineTimingMeasurement group, which is in the dot11WMNCompliance compliance statement. | GEN | GEN - FLL - A | Ready for motion | Bugfix |  |  |  | 2016-02-24 18:54 | GEN
7111 | Stephens, Adrian | 1001 | 5 |  | 3055 | 15 | T | Y | 3055.1499 | 15 | C.3 |  | V | Adrian Stephens | 11-260r2 |  | Regarding dot11LCIAltitude: With the merging of the fraction and integer parts during working group ballot comment resolution, no change was made to the size or range of this variable. i.e., it no longer necessarily reflect the full range of values possible in the related structures. Also the description citing the "fixed-point" part might be wrong. | Adjust at least the range on line 15/16 to reflect the range in Clause 9. Review the other variables in the LCI structure (dot11LCI*) and ensure that the range and description matches the structure. | REVISED (GEN: 2016-02-23 19:54:13Z) Revised. At 2952.64, change "-2097151..2097151" to "-536870912..536870911" At 2953.08, delete "This field contains the fixed point Part of Attitude." | GEN | GEN - FLL - A | Ready for motion | Clarity/consistency (Med scope) |  |  |  | 2016-02-24 16:38 | GEN
7112 | Stephens, Adrian | 1001 | 5 | C |  |  | G | Y |  |  | C |  | J | Adrian Stephens | 11-16/260r1 |  | There are >50 "shall" statements in the "Description" clauses of the MIB. I believe that the MIB descriptive text is an unsuitable place to lodge normative requirements. | Move any "shall" statements on 802.11 components into the text describing the behaviour of that component. For each "shall" statement addressed to the MIB client, reword to describe what the STA will accept, and what it will do if unacceptable input is provided. | REJECTED (GEN: 2016-02-24) Rejected. The comment fails to identify changes in sufficient detail so that the specific wording of the changes that will satisfy the commenter can be determined. | GEN | GEN - FLL - A | Ready for motion | Clarity/consistency (Large scope) |  |  |  | 2016-02-25 05:58 | GEN
7113 | Stephens, Adrian | 1001 | 5 |  | 3617 | 40 | E | Y | 3617.3999 | 40 | R.7 | [5 empty] | The equations starting at the cited location do not follow IEEE-SA equation style very closely. There is inconsistency between underscore and subscripting. The showing of units in equations is not done elsewhere in this standard. | Rework equations to bring closer to IEEE-SA style and to others in the Standard. Specifically: remove any units embedded in the equations, use "underscore" versus subscripts consistently, and certainly when referring to the same variable. Use shorter variable names, and put the explanation of what they represent into the variable list. |  | GEN | Annex R | Submission Required | EDITOR: 2016-02-10 11:02:43Z - Transferring to GEN, as the "home" for the R.7 comments. |  |  |  | 2016-02-10 11:03 | EDITOR
7528 | RISON, Mark | 1001 | 5 | C.3 | 2875 | 55 | T | Y | 2875.55 | 55 | C.3 | [5 empty] | There are millions of MIB variables/tables to do with LCIs and civic locations, and it is not clear which are used in which contexts (TVWS, DSE, FTM, neighbour report, etc.) | Add some words to the parent MIB node to disambiguate them all (including the way in which/why an index is used, where an index is used) |  | GEN | MIB | Submission Required | Clarity/consistency (Large scope) |  |  |  | 2016-01-27 15:02 | EDITOR
7132 | Malinen, Jouni | 1001 | 5 | 13.4.2 | 2072 | 40 | T | Y | 2072.3999 | 40 | 13.4.2 | [5 empty] | The page 2072 lines 33-51 is the only place in the standard where the contents of the FTE and MDE in EAPOL-Key messages 2 and 3 of the 4-way handshake is described. The title of this subclause is "FT initial mobility domain association in an RSN" which is not exactly ideal for describing 4-way handshake behavior since that handshare is used both in the initial mobility domain association and also in cases where FT protocol authentication is used. For the latter, 4-way handshake is used to rekey PTK either by AP or non-AP STA request, e.g., due to a configured maximum lifetime for the PTK (or EAP authentication; EAP re-authentication is followed by 4-way handshake). An interoperability issue has come up in this area since there are deployed AP devices that do not follow these FTE/MDE expectations for the case where 4-way handshake is initiated on an association that used the FT protocol. This results in the association getting dropped when trying to go through the exchange. It would be good for the standard to be clearer on how the 4-way handshake works in all FT cases. It should also be noted that the final paragraph of this subclause discusses one case of PTKSA lifetime expiration detected by the non-AP STA based on TIE[KeyLifetime]. This is also a bit unclear on whether this is supposed to apply only for the initial mobility domain association (likely not) or also FT protocol cases. It is possible that there was an intent to not allow EAPOL exchanges at all in an association started with FT protocol. If that is indeed the case, this is not described completely enough (and those example deployed APs speak on this..). If the group decides that this is the approach to use here, the proposed change in the comment should be replaced with such description that makes it clear that neither the AP nor the non-AP STA shall initiate an EAPOL frame exchange after the initial 4-way handshake in the initial mobility domain association or in association started with FT protocol. It should be noted that this would break TKIP counter measures since the non-AP STA would have no means for notifying the AP of a receipt of a Michael MIC failure (e.g., when using TKIP as the group cipher). | Incorporate changes in https://mentor.ieee.org/802.11/dcn/16/11-16-0173-02-000m-ft-4-way-handshake.docx |  | GEN | MAC Operation | Submission Required | New feature |  |  |  | 2016-01-27 15:02 | EDITOR
7527 | RISON, Mark | 1001 | 5 |  |  |  | E | Y | [8 empty] | "GTK key", "PSK key identifier", "IGTK key", "TPK key", "PTK Key Holder", "PTK key", "PMK key", "SMK key", "SKCK key", "STK Key" all suffer from RAS syndrome. | Delete "key" (case-insensitively) in all such instances |  | GEN | Security |  | EDITOR: 2016-01-29 12:15:51Z - There are about 18 instances. Bearing in mind the lively past debates on terminology related to security, I will ask the group to decide. |  |  |  | 2016-01-29 12:16 | EDITOR
7152 | Trainin, Solomon | 1001 | 5 | 13.5.2 | 2075 | 11 | T | Y | 2075.1101 | 11 | 13.5.2 | [5 empty] | Authentication frame is not supported in DMG. This frame is broadly used in FT protocol and FT resource request protocol. As result current version of FT is not applicable for DMG. Additional relevant places are. in 13.5.4 Over-the-air FT protocol authentication in a non-RSN P2078 L58, 13.6.2 Over-the-air fast BSS transition with resource request P2080 L36, P2082L34 | Use another frame - FT Request frame that is applicable for DMG to deliver FT information in the over-the-air FT protocol and in the Over-the-air FT resource request protocol |  | GEN | Security | Submission Required | New feature |  |  |  | 2016-01-27 15:02 | EDITOR
7160 | Hiertz, Guido | 1001 | 5 | 12 | 1899 |  | T | Y | 1899 |  | 12 | [5 empty] | The 802.11 standard misses a method to operate an encrypted WLAN without authentication. | Include the changes proposed in 11-15/1184 into the standard. |  | GEN | Security | Submission Required | New feature |  |  |  | 2016-01-27 15:02 | EDITOR
7169 | Wang, Lei | 1001 | 5 | 21.3.11.3 | 2574 | 47 | T | Y | 2574.47 | 47 | 21.3.11.3 | [5 empty] | The paragraph in line 47 to 50 on page 2574 was changed during the comment resolution of 11mc/D4.0 sponsor ballot based on comment CID 5879, regarding decoupling MU Beamformee Sounding capability from MU PPDU reception capability. During the discussions in the 11mc group, concerns have bee raised about the AP side processing issue for the beamforming matrix for the data with more streams (say 8 streams) than the training streams done with the STA (say 4 streams), when using NDP frame with less number streams than MU PPDU. In addition, the original description is technically correct, nothing needs to be fixed. That is, the changes proposed by CID 5879 resolution do not belong to technical corrections, as for 11mc project. | Change the parapgraph in line 47 to 50 on page 2574 back to 11mc/D4.0 version, i.e., to the following: An MU-capable STA shall support reception of VHT MU PPDUs with the total number of space-time streams across the N_user users being less than or equal to its Beamformee STS Capability in the VHT Capabilities Info field. |  | GEN | VHT PHY | Submission Required | Enhance or change existing feature |  |  |  | 2016-01-27 15:02 | EDITOR
7172 | TorabJahromi, Payam | 1001 | 5 | 20.5 | 2448 | 8 | T | Y | 2448.0801 | 8 | 20.5 | [5 empty] | The optional DMG OFDM mode has serious design flaws and has not been productized by any of the 60 GHz silicon vendors to the best of my knowledge. Some of the flaws: (1) DMG OFDM PHY header is transmitted in OFDM, which makes it not decodable to Single Carrier only (SC-only) DMG devices, creating serious co-existence issues. (2) DMG OFDM subcarriers are defined such that when two channels are bonded the subcarriers for the wide channel will not fall on a uniform frequency grid for FFT. It is anticipated that the 11ay standard will define a 60 GHz OFDM mode that will include a single-channel operation, effectively replacing the 11ad OFDM. | Remove the DMG OFDM mode and all parameters and references to DMG OFDM mode. |  | GEN | DMG PHY | Submission Required | Enhance or change existing feature |  |  |  | 2016-01-27 15:02 | EDITOR
7173 | TorabJahromi, Payam | 1001 | 5 | 20.7.2.2 | 2471 | 1 | T | Y | 2471.01 | 1 | 20.7.2.2 | [5 empty] | DMG LPSC mode PHY header is transmitted using Reed-Solomon coding, which makes it not decodable to Single Carrier only (SC-only) DMG devices, creating serious coexistence issues. DMG LPSC mode has not been productized to the best of my knowledge and a it is defined to day will interfere with SC-only devices that will ship in very large quantities. | Transmit the LPSC PHY header using SC modulation and coding; text will be provided. |  | GEN | DMG PHY | Submission Required | Enhance or change existing feature |  |  |  | 2016-01-27 15:02 | EDITOR
7174 | TorabJahromi, Payam | 1001 | 5 | 20.7.2.3.5 | 2474 | 45 | T | Y | 2474.45 | 45 | 20.7.2.3.5 | [5 empty] | A-PPDU aggrergation is not defined for DMG low-power SC mode (how adjacent PPDUs are transmitted is undefined) | Text will be provided to define A-PPDU aggregation for low-power SC mode. |  | GEN | DMG PHY | Submission Required | Clarity/consistency (Large scope) |  |  |  | 2016-01-27 15:02 | EDITOR
7175 | TorabJahromi, Payam | 1001 | 5 | 20.7.2.2 | 2471 | 1 | T | Y | 2471.01 | 1 | 20.7.2.2 | [5 empty] | DMG LPSC mode PHY header is transmitted using Reed-Solomon coding, which makes it not decodable to Single Carrier only (SC-only) DMG devices, creating serious coexistence issues. DMG LPSC mode has not been productized to the best of my knowledge and a it is defined to day will interfere with SC-only devices that will ship in very large quantities. | Transmit the LPSC PHY header using SC modulation and coding; text will be provided. |  | GEN | DMG PHY | Submission Required | Enhance or change existing feature |  |  |  | 2016-01-27 15:02 | EDITOR
7319 | RISON, Mark | 1001 | 5 | 12.7.1.2 | 1986 | 47 | T | Y | 1986.47 | 47 | 12.7.1.2 | [5 empty] | "(Len+159)/160" potentially results in a non-integer number of iterations | Replace with [ Len / 160 ] where the [] should be the ceil operator symbols and the Len should remain italicised |  | GEN | Security |  | Bugfix |  |  |  | 2016-01-27 15:02 | EDITOR
7127 | Stephens, Adrian | 1001 | 5 |  | 2295 | 23 | G | Y | 2295.23 | 23 | 17.3.10.3 |  | V | Edward Au | 11-16/288r3 |  | "The power difference between the interfering and the desired channel is the corresponding adjacent channel rejection." -- channels don't have powers. | Relate to powers of objects that have a power attribute. Make same changes in other phys and non-adjacent test if this text occurs there too. | REVISED (GEN: 2016-02-24 19:24:56Z) : Incorporate the changes for CID 7127 in doc 11-16/288r3 <https://mentor.ieee.org/802.11/dcn/16/11-16-0288-03-000m-resolution-for-some-gen-comments-in-sb1-part-ii.docx> changes "The power" to "The difference in signal power"; and changes "The power difference between the interfering channel and the desired channel" to "The difference in signal power between the interfering and the desired channel" is several places. | GEN | GEN - FLL - A | Ready for motion | Clarity/consistency (Small scope) |  |  |  | 2016-02-24 19:28 | GEN
7417 | RISON, Mark | 1001 | 5 |  |  |  | T | Y | 2321.5901 |  | 19.2.1 | [5 empty] | In clauses 19, 20, 21 the wording is different in the PHY service interface intro: 19) The PHY interfaces to the MAC through the TXVECTOR, TXSTATUS, RXVECTOR, and PHYCONFIG_VECTOR. 20) The PHY provides an interface to the MAC through an extension of the generic PHY service interface defined in 8.3.4 (Basic service and options). The interface includes TXVECTOR, RXVECTOR, and PHYCONFIG_VECTOR. 21) The PHY provides an interface to the MAC through an extension of the generic PHY service interface defined in 8.3.4 (Basic service and options). The interface includes TXVECTOR, RXVECTOR, and PHYCONFIG_VECTOR. | Make these consistent: include TXSTATUS for 20 and 21, don't claim it's an extension (since the vectors are all under 8.3.4) and generally align the wording |  | GEN | PHY SAP | Submission Required | Clarity/consistency (Large scope) |  |  |  | 2016-02-23 05:08 | GEN
7401 | RISON, Mark | 1001 | 5 | 15.4.4.3 | 2221 | 54 | T | Y | 2221.54 | 54 | 15.4.4.3 |  | V | Edward Au | 11-16/288r3 |  | 2G4 PHYs do not use dot11CurrentFrequency | Change dot11CurrentFrequency to dot11CurrentChannel. Also change "for the" to "for a" | REVISED (GEN: 2016-02-24 19:37:13Z) on line 2221.54, change "dot11CurrentFrequency" to "dot11CurrentChannel". | GEN | GEN - FLL - A | Ready for motion | Clarity/consistency (Med scope) Similar to CID 7402 |  |  |  | 2016-02-25 06:28 | GEN
7402 | RISON, Mark | 1001 | 5 | 16.3.6.3 | 2249 | 52 | T | Y | 2249.52 | 52 | 16.3.6.3 |  | V | Edward Au | 11-16/288r3 |  | 2G4 PHYs do not use dot11CurrentFrequency | Change dot11CurrentFrequency to dot11CurrentChannel. Also change "for the" to "for an" | REVISED (GEN: 2016-02-24 19:39:50Z) - on line 2249.52, change "dot11CurrentFrequency" to "dot11CurrentChannel". In line 731.63, change "The Information field" to "The CurrentChannel field" | GEN | GEN - FLL - A | Ready for motion | Clarity/consistency (Med scope) |  |  |  | 2016-02-24 20:12 | GEN
7403 | RISON, Mark | 1001 | 5 | 21.2.5.2 | 2505 | 1 | T | Y | 2505.01 | 1 | 21.2.5.2 |  | V | Sigurd Schelstraete | 11-16/291r1 |  | There is no SECONDARY_CHANNEL_OFFSET in the vector | Change SECONDARY_CHANNEL_OFFSET to CHANNEL_WIDTH. Also at 2505.39 | REVISED (GEN: 2016-02-24 15:47:42Z) Accept resolution as proposed (Including the occurrence on page 2505.39) and In addition: PHYCONFIG.request(PHYCONFIG_VECTOR) should be PHY-CONFIG.request(PHYCONFIG_VECTOR), i.e.: hyphen between "PHY" and "CONFIG". This typo appears in about 5 places in the text. Ask editor to make the replacement. | GEN | GEN - FLL - A | Ready for motion | Clarity/consistency (Small scope) |  |  |  | 2016-02-24 15:53 | GEN
7404 | RISON, Mark | 1001 | 5 | 21.2.5.2 | 2504 | 30 | T | Y | 2504.3 | 30 | 21.2.5.2 |  | V | Sigurd Schelstraete | 11-16/291r1 |  | You need to use 20U if the prim is above the sec | Change < to > | REVISED (GEN: 2016-02-24 15:51:11Z) Incorporate the changes for CID 7404 in doc 11-16/291r1<https://mentor.ieee.org/802.11/dcn/16/11-16-0291-00-000m-miscellaneous-tgmc-cid-resolutions.docx>, This makes the effective change, but by making changes in 19.2.5 and 21.2.5.2. Note: CID 7408 has the same resolution. | GEN | GEN - FLL - A | Ready for motion | Bugfix |  |  |  | 2016-02-24 16:53 | GEN
7405 | RISON, Mark | 1001 | 5 | 21.2.5.3 | 2506 | 13 | T | Y | 2506.1299 | 13 | 21.2.5.3 | [5 empty] | You need to use 20U if the prim is above the sec | Change < to > |  | GEN | VHT PHY |  | Bugfix - similar to CID 7402 |  |  |  | 2016-02-25 06:26 | GEN
7406 | RISON, Mark | 1001 | 5 | 21.2.5.2 | 2505 | 37 | T | Y | 2505.3701 | 37 | 21.2.5.2 |  | A | Edward Au | 11-16/288r2 |  | The OPERATING_CHANNEL is used by the OFDM vector | Change "discarded" to "OPERATING_CHANNEL" | ACCEPTED (GEN: 2016-02-24 19:28:03Z) | GEN | GEN - FLL - A | Ready for motion | Clarity/consistency (Small scope) |  |  |  | 2016-02-24 19:30 | GEN
7407 | RISON, Mark | 1001 | 5 | 21.2.5.2 | 2505 | 40 | T | Y | 2505.3999 | 40 | 21.2.5.2 |  | A | Edward Au | 11-16/288r2 |  | The CENTER_FREQUENCY_SEGMENTs need to be discarded too | Add two rows, one for CENTER_FREQUENCY_SEGMENT_0 and one for CENTER_FREQUENCY_SEGMENT_1, both with "discarded" and "PHYCONFIG_VECTOR" | ACCEPTED (GEN: 2016-02-24 19:29:41Z) | GEN | GEN - FLL - A | Ready for motion | Clarity/consistency (Med scope) |  |  |  | 2016-02-24 19:30 | GEN
7313 | RISON, Mark | 1001 | 5 | 21.2.5.3 | 2506 | 9 | E | Y | 2506.0901 | 9 | 21.2.5.3 | [5 empty] | "the MAC shall" in a PHY clause | Move to a MAC clause |  | GEN | MAC Operation |  | EDITOR: 2016-02-02 13:26:09Z - See related comments 7312 and 7106. Submission required. Transferring to GEN/MAC Operation to be with those comments. |  |  |  | 2016-02-02 13:26 | EDITOR
7412 | RISON, Mark | 1001 | 5 | 21.2.5.3 | 2505 | 60 | T | Y | 2505.6001 | 60 | 21.2.5.3 |  | V | Sigurd Schelstraete | 11-16/291r1 |  | "PHY-TXSTART.request(TXVECTOR) primitive is issued" -- to what? There is no OFDM PHY | Use "as if" wording, as above | REVISED (GEN: 2016-02-24 16:04:21Z) At 2505.59 insert "PHY operates as if a "before" Clause 19". At 2505.60 change "is" to "was". Editor to change the reference to Table 20-1 on page 2505.59 (should be Table 19-1). | GEN | GEN - FLL - A | Ready for motion | Clarity/consistency (Small scope) |  |  |  | 2016-02-24 16:11 | GEN
7377 | RISON, Mark | 1001 | 5 | 12.6.1.3.2 | 1966 | 22 | T | Y | 1966.22 | 22 | 12.6.1.3.2 | [5 empty] | "A STA performing secure password-based, or PSK, authentication uses" -- what is "secure PSK"? Is there an insecure PSK? If so, insecure PSK should be defined and obsoleted. If not, "secure" should be deleted | Change to "A STA performing password-based authentication can use" |  | GEN | Security | Submission Required | Enhance or change existing feature |  |  |  | 2016-01-27 15:02 | EDITOR
7420 | RISON, Mark | 1001 | 5 | 12.5.3.3.6 | 1949 | 37 | T | Y | 1949.37 | 37 | 12.5.3.3.6 | [5 empty] | It says "A CCMP protected individually addressed robust Management frame shall be protected with the TK." -- what about other CCMP-protected frames? Note for the recipient this is clearer: "A CCMP protected individually addressed robust Management frame shall use the same TK as a Data frame." | Change to "A CCMP protected frame shall be protected with the appropriate TK, where a CCMP protected individually addressed robust Management frame shall use the same TK as a Data frame." |  | GEN | Security |  | Clarity/consistency (Med scope) |  |  |  | 2016-01-27 15:02 | EDITOR
7421 | RISON, Mark | 1001 | 5 | 12.5.5.3.6 | 1949 | 37 | T | Y | 1949.37 | 37 | 12.5.5.3.6 | [5 empty] | It says "A GCMP protected individually addressed robust Management frame shall be protected with the TK." -- what about other GCMP-protected frames? Note for the recipient this is clearer: "A GCMP protected individually addressed robust Management frame shall use the same TK as a Data frame." | Change to "A GCMP protected frame shall be protected with the appropriate TK, where a GCMP protected individually addressed robust Management frame shall use the same TK as a Data frame." |  | GEN | Security | Submission Required | Enhance or change existing feature |  |  |  | 2016-01-27 15:02 | EDITOR
7422 | RISON, Mark | 1001 | 5 | 21.3.17.4.3 | 2583 | 51 | T | Y | 2583.51 | 51 | 21.3.17.4.3 |  | A | Sigurd Schelstraete | 11-16/291r1 |  | It says "The relative constellation RMS error, calculated by first averaging over subcarriers, frequency segments, OFDM PPDUs, and spatial streams" but this is the VHT PHY | Change "OFDM" to "VHT" | ACCEPTED (GEN: 2016-02-24 16:10:56Z) | GEN | GEN - FLL - A | Ready for motion | Bugfix |  |  |  | 2016-02-24 16:20 | GEN
7428 | RISON, Mark | 1001 | 5 |  |  |  | T | Y | 36.47 |  | 3.2 | [5 empty] | The definition of "non-HT PPDU" excludes PPDUs sent by 11abg PHYs - this does not sound right (e.g. wording like "is carried in a non-HT PPDU" would then break) | Either change the definition to include PPDUs sent by 11abg PHYs, or examine the 71 or so instances and decide which should become "DSSS, HR/DSSS, ERP or OFDM PPDU" |  | GEN | Definitions | Submission Required | Clarity/consistency (Med scope) |  |  |  | 2016-02-23 13:42 | GEN
7437 | RISON, Mark | 1001 | 5 | C.3 | 2875 | 55 | T | Y | 2875.55 | 55 | C.3 | [5 empty] | There are 5 instances of "fixed-point Part". However, the whole thing is fixed-point; what is being referred to is actually the integer part | Change "fixed-point Part" to "integer part" in all 5 instances |  | GEN | MIB |  | Clarity/consistency (Med scope) |  |  |  | 2016-01-27 15:02 | EDITOR
7438 | RISON, Mark | 1001 | 5 | C.3 | 2875 | 55 | T | Y | 2875.55 | 55 | C.3 | [5 empty] | There are 5 instances of "This field contains the fixed-point Part of Altitude." Where is the fractional part held? | Add 5 MIB variables to hold the corresponding fractional parts |  | GEN | MIB | Submission Required | Clarity/consistency (Large scope) |  |  |  | 2016-01-27 15:02 | EDITOR
7440 | RISON, Mark | 1001 | 5 | G.3 | 3403 | 45 | T | Y | 3403.45 | 45 | G.3 |  | A | Edward Au | 11-16/286r1 |  | Doesn't "( [RTS CTS] non-cf-ack-piggybacked-qos-poll-sequence )" need a ¦ at the end? Otherwise it is effectively prepended to cf-ack-piggybacked-qos-poll-sequence on the next line | Add a ¦ at the end | ACCEPTED (GEN: 2016-02-24 18:55:03Z) | GEN | GEN - FLL - A | Ready for motion | Bugfix |  |  |  | 2016-02-24 18:55 | GEN
7061 | Stephens, Adrian | 1001 | 5 |  | 831 | 53 | G | Y | 831.53 | 53 | 9.4.2.25.2 | [5 empty] | "An AP may specify the selector 00-0F-AC:0 (Use group cipher suite) for a pairwise cipher suite if it does not support any pairwise cipher suites." - normative verb in clause 9 | Either change to "can specify" or "specifies" depending on whether this is truly optional behaviour and cite clause 10/11/12 location that defined this behaviour; or move this to clause 10/11/12. |  | GEN | Security |  | EDITOR: 2016-02-04 11:55:24Z - I reviewed uses of this selector, and didn’t find any that were obviously normative descriptions of when it can be used. It looks like: “An AP may specify the selector 00-0F-AC:0 (Use group cipher suite) for a pairwise cipher suite if it does not support any pairwise cipher suites.” could be moved into Clause 12, but didn’t find an obvious home. Transferring to GEN/Security. |  |  |  | 2016-02-04 11:56 | EDITOR
7408 | RISON, Mark | 1001 | 5 | 19.2.5 | 2330 | 43 | T | Y | 2330.4299 | 43 | 19.2.5 |  | V | Sigurd Schelstraete | 11-16/291r1 |  | You need to use 20U if the prim is above the sec | Change "SECONDARY_CHANNEL_ABOVE" to "SECONDARY_CHANNEL_BELOW" | Incorporate the changes for CID 7404 in doc 11-16/291r1<https://mentor.ieee.org/802.11/dcn/16/11-16-0291-00-000m-miscellaneous-tgmc-cid-resolutions.docx>, This makes the effective change, but by making changes in 19.2.5 and 21.2.5.2. Note: CID 7404 is the same resolution. | GEN | GEN - FLL - A | Ready for motion | Bugfix |  |  |  | 2016-02-24 16:52 | GEN
7535 | RISON, Mark | 1001 | 5 |  |  |  | T | Y | 2007.3199 |  | 12.7.5 |  | J | Dan Harkins | 11-16/282r1 |  | "Local MAC Address ¦¦ Time" (3 instances) what's the format of the Time as an octet string? | Define the format | REJECTED (GEN: 2016-02-24) The format has no interoperability implications and is solely up to the implementation. | GEN | GEN - FLL - A | Ready for motion | Bugfix |  |  |  | 2016-02-25 06:43 | GEN
7324 | RISON, Mark | 1001 | 5 | 9.4.2.2 | 34 | 730 | T | Y | 48.3 | 730 | 9.4.2.2 | [5 empty] | "When the UTF-8 SSID subfield of the Extended Capabilities element is equal to 1 in the frame that includes the SSID element, the SSID is interpreted using UTF-8 encoding." -- but the extended caps are static so it doesn't have to be in the same frame | Delete the sentence |  | GEN | Architecture |  | Clarity/consistency (Small scope) |  |  |  | 2016-01-27 15:00 | EDITOR
7334 | RISON, Mark | 1001 | 5 | 19.3.21 | 2405 | 21 | T | Y | 2405.21 | 21 | 19.3.21 | [5 empty] | There is no "Figure 19-26 (PHY receive procedure for HT-greenfield format PPPDU)." | Find it, put it in, and delete one of the Ps in "PPPDU" |  | GEN | Other PHY | Submission Required | Clarity/consistency (Large scope) |  |  |  | 2016-01-27 15:02 | EDITOR
7335 | RISON, Mark | 1001 | 5 | 12.7.1.7.2 | 1994 | 22 | T | Y | 1994.22 | 22 | 12.7.1.7.2 | [5 empty] | "(Length+255)/256" assumes the output size of the has is 256 bits, but that is not the case for e.g. SHA-384 | At the end of line 13 above append "whose output length+F265 is <i>HashLen</i>" and then change "(Length+255)/256" to "(Length+HashLen-1)/HashLen", with all three variables italicised |  | GEN | Security |  | Bugfix |  |  |  | 2016-01-27 15:02 | EDITOR
7339 | RISON, Mark | 1001 | 5 | 12.6.18 | 1979 | 44 | T | Y | 1979.4399 | 44 | 12.6.18 | [5 empty] | "receives or invokes an MLME Disassociation or Deauthentication primitive" is too loose | Change to "receives an MLME-DEAUTHENTICATE.indication or MLME-DISASSOCIATE.indication primitive or issues an MLME-DEAUTHENTICATE.request or MLME-DISASSOCIATE.request primitive" |  | GEN | Security |  | Clarity/consistency (Small scope) |  |  |  | 2016-01-27 15:02 | EDITOR
7341 | RISON, Mark | 1001 | 5 | 12.6.18 | 1979 | 55 | T | Y | 1979.55 | 55 | 12.6.18 | [5 empty] | "receives or invokes an MLME Disassociation or Deauthentication primitive" is too loose | Change to "receives an MLME-DEAUTHENTICATE.indication or MLME-DISASSOCIATE.indication primitive or issues an MLME-DEAUTHENTICATE.request or MLME-DISASSOCIATE.request primitive" |  | GEN | Security |  | Clarity/consistency (Small scope) |  |  |  | 2016-01-27 15:02 | EDITOR
7355 | RISON, Mark | 1001 | 5 | C.3 | 2925 | 16 | T | Y | 2925.1599 | 16 | C.3 | [5 empty] | "When this attribute is false, the STA may accept MSDUs that have the Protected Frame subfield of the Frame Control field equal to 0." -- so it might not? What does "accept" mean here, exactly? | Delete this sentence |  | GEN | MIB |  | Clarity/consistency (Small scope) |  |  |  | 2016-01-27 15:02 | EDITOR
7356 | RISON, Mark | 1001 | 5 | C.3 | 3073 | 51 | T | Y | 3073.51 | 51 | C.3 |  | A | Edward Au | 11-16/286r1 |  | It says "2(13 + Maximum A-MPDU" | Add "**" after "2" | ACCEPTED (GEN: 2016-02-24 18:53:51Z) | GEN | GEN - FLL - A | Ready for motion | Bugfix |  |  |  | 2016-02-24 18:55 | GEN
7358 | RISON, Mark | 1001 | 5 | 12.7.2 | 2001 | 58 | T | Y | 2001.58 | 58 | 12.7.2 |  | A | Dan Harkins | 11-16/282r1 |  | It says "00-AF-AC" | Change to "00-0F-AC" | ACCEPTED (GEN: 2016-02-24) | GEN | GEN - FLL - A | Ready for motion | Bugfix |  |  |  | 2016-02-25 06:36 | GEN
7387 | RISON, Mark | 1001 | 5 | 16.3.5 | 2248 | 6 | T | Y | 2248.0601 | 6 | 16.3.5 |  | A | Sigurd Schelstraete | 11-16/291r0 |  | "The number of available antennas is determined from the MIB table parameters, aSuprtRxAntennas and aSuprtTxAntennas" -- - there are no such things, whatever "MIB table parameters" might mean | Delete the cited sentence | ACCEPTED (GEN: 2016-02-24 16:45:49Z) | GEN | GEN - FLL - A | Ready for motion | Clarity/consistency (Small scope) |  |  |  | 2016-02-24 16:46 | GEN
7534 | RISON, Mark | 1001 | 5 | 12.4.4.2.2 | 1915 | 1 | T | Y | 1915.01 | 1 | 12.4.4.2.2 |  | J | Dan Harkins | 11-16/282r1 |  | "pwd-seed = H(MAX(STA-A-MAC, STA-B-MAC) ¦¦ MIN(STA-A-MAC, STA-B-MAC), base ¦¦ counter)" -- what's the format of the base as an octet string? | Define the format (as is done for the counter) | REJECTED (GEN: 2016-02-24) : This is an algorithmic description of taking a password and producing an element. The format of base is the same as the password. No technical problem has been identified | GEN | GEN - FLL - A | Ready for motion | Bugfix |  |  |  | 2016-02-25 06:41 | GEN
7386 | RISON, Mark | 1001 | 5 | 15.2.2.7 | 2208 | 4 | T | Y | 2208.04 | 4 | 15.2.2.7 |  | A | Sigurd Schelstraete | 11-16/291r0 |  | "The number of available antennas shall be determined from the MIB table parameters aSuprtRxAntennas and aSuprtTxAntennas." -- - there are no such things, whatever "MIB table parameters" might mean | Delete the cited sentence | ACCEPTED (GEN: 2016-02-24 16:46:26Z) | GEN | GEN - FLL - A | Ready for motion | Bugfix |  |  |  | 2016-02-24 16:48 | GEN
7536 | RISON, Mark | 1001 | 5 | 14.5.7 | 2138 | 1 | T | Y | 2138.01 | 1 | 14.5.7 | [5 empty] | Selected AKM Suite ¦¦ min(localMAC, peerMAC) ¦¦ max(localMAC, peerMAC)). -- what's the format of the Selected AKM Suite as an octet string? | Define the format |  | GEN | Mesh |  | Bugfix |  |  |  | 2016-01-27 15:02 | EDITOR
7537 | RISON, Mark | 1001 | 5 | 14.5.7 | 2138 | 15 | T | Y | 2138.1499 | 15 | 14.5.7 | [5 empty] | Selected AKM Suite ¦¦ min(localMAC, peerMAC) ¦¦ max(localMAC, peerMAC)). -- what's the format of the Selected AKM Suite as an octet string? | Define the format |  | GEN | Mesh |  | Bugfix |  |  |  | 2016-01-27 15:02 | EDITOR
7545 | RISON, Mark | 1001 | 5 | 12.4.4.2.2 | 1914 | 26 | E | Y | 1914.26 | 26 | 12.4.4.2.2 | [5 empty] | "LGR(num, p)" at 1916.7 and 1916.14 should be "(num ¦ p)" with italics, and there should be a "where" to explain the (a ¦ p) notation. "while ( LGR(qr ¦ p)" at 1915.56 should lose the LGR, and there should be a where to explain the (a ¦ p) notation; ditto for the qnr three lines down "is not equal to" at 1915.56 and 1915.60 should be "!=" "if LSB(save) == LSB(y)" at 1915.24 should have outer parens in the test | As it says in the comment |  | GEN | Security |  |  |  | EDITOR: 2016-02-04 10:24:35Z- This is not an obvious editorial change. Transferring to GEN/Security. |  | 2016-02-04 10:25 | EDITOR
7368 | RISON, Mark | 1001 | 5 | 8.3.4.4 | 549 | 6 | E | Y | 549.06 | 6 | 8.3.4.4 | [5 empty] | "Parameters in the vectors that are management rather than MAC may be specific to the PHY" -- what on Earth does that mean? | Delete the whole sentence |  | GEN | PHY SAP |  | EDITOR: 2016-01-29 15:43:44Z - Agree this is nonsense. But deleting nonsense is not an editorial function. Transferring to GEN/PHY SAP. |  |  |  | 2016-01-29 15:44 | EDITOR
7372 | RISON, Mark | 1001 | 5 | 14.10.8.3 | 2152 | 14 | T | Y | 2152.1399 | 14 | 14.10.8.3 | [5 empty] | "HWMP SNs are strictly increasing unsigned integers." contradicts "Comparing HWMP SNs is done using a circular modulo 2**32 comparison." | Delete lines 12 and 14 and make line 15 a plain para |  | GEN | Mesh |  | Bugfix |  |  |  | 2016-01-27 15:02 | EDITOR
7375 | RISON, Mark | 1001 | 5 | 12.5.5.3.6 | 1957 | 52 | T | Y | 1957.52 | 52 | 12.5.5.3.6 |  | A | Dan Harkins | 11-16/282r1 |  | It says "CCMP" | Change to "GCMP" | ACCEPTED (GEN: 2016-02-24) | GEN | GEN - FLL - A | Ready for motion | Bugfix |  |  |  | 2016-02-25 06:37 | GEN
7376 | RISON, Mark | 1001 | 5 | 12.5.3.3.6 | 1949 | 26 | T | Y | 1949.26 | 26 | 12.5.3.3.6 | [5 empty] | "A transmitter shall not use IEEE Std 802.11 MSDU or A-MSDU priorities without ensuring that the receiver supports the required number of replay counters." is not clear. It mixes indices (priorities) with a count (#rc) | Reword as something like "A transmitter shall not use an IEEE Std 802.11 MSDU or A-MSDU priority if this would cause the total number of priorities used during the lifetime of the SA to exceed the number of replay counters supported by the receiver for that SA." |  | GEN | Security |  | Clarity/consistency (Small scope) |  |  |  | 2016-01-27 15:02 | EDITOR
7447 | RISON, Mark | 1001 | 5 | 3.1 | 19 | 32 | T | Y | 19.32 | 32 | 3.1 | [5 empty] | "RF chain: A receive chain or a transmit chain." -- but then all the statements about numbers of RF chains will give twice the number they expect | Either fix the definition, or fix the wording where used (7 instances, in 10.32.4.1 and 10.33) |  | GEN | Definitions |  | Clarity/consistency (Small scope) |  |  |  | 2016-01-27 15:00 | EDITOR
7360 | RISON, Mark | 1001 | 5 | G.2 | 3402 | 42 | T | Y | 3402.4199 | 42 | G.2 |  | V | Graham Smith | 11-16/237r2 |  | "Except where modified by the pifs attribute, frames are separated by a SIFS" -- so no frame exchange sequences involving RIFS are allowable? | Append "or RIFS" | REVISED (GEN: 2016-02-05) : Incorporate the changes under CID 7360 in 11-16/237r2 (https://mentor.ieee.org/802.11/dcn/16/11-16-0237-02-000m-resolutions-for-cids-assigned-to-graham-d5.docx). This adds an exception for DMG use of RIFS. | GEN | GEN - Feb Telecon | Ready for motion | Clarity/consistency (Med scope) |  |  |  | 2016-02-25 05:36 | GEN

## MAC
CID | Commenter | LB | Draft | Clause Number(C) | Page(C) | Line(C) | Type of Comment | Part of No Vote | Page | Line | Clause | Duplicate of CID | Resn Status | Assignee | Submission | Motion Number | Comment | Proposed Change | Resolution | Owning Ad-hoc | Comment Group | Ad-hoc Status | Ad-hoc Notes | Edit Status | Edit Notes | Edited in Draft | Last Updated | Last Updated By
7661 | RISON, Mark | 1001 | 5 | 9.4.1.53 | 716 | 23 | T | Y | 716.23 | 23 | 9.4.1.53 |  | A | Edward Au |  |  | What about 80 MHz? | Add "80 MHz," before "80+80 MHz" | ACCEPTED (MAC: 2016-02-24 18:23:29Z) | MAC | Motion MAC-BN | Ready for motion | Bugfix |  |  |  | 2016-02-24 18:24 | MAC
7608 | RISON, Mark | 1001 | 5 | 6.5.4.2 | 534 | 55 | T | Y | 534.55 | 55 | 6.5.4.2 |  |  | Mark Rison |  |  | "The relationship between aMACProcessingTime and the IFS and slot timing is described in 9.3.7 (DCF timing relations) and illustrated in Figure 9-19 (DCF timing relationships)." -- needs to be extended to EDCA | Add references to the EDCAF timing relations subclause and figure |  | MAC | MAC SAP | Submission Required | Clarity/consistency (Med scope) |  |  |  | 2016-02-09 22:41 | MAC
7614 | RISON, Mark | 1001 | 5 | 9.4.2.75 | 948 | 25 | T | Y | 948.25 | 25 | 9.4.2.75 |  | V | Emily Qi |  |  | "The Current Count field is reserved when the FMS Counter field is included in the FMS Status subelement." -- but the FMS Counter field is not an optional field, so is always included. Is this saying that if an FMS Status subelement is present in an MMPDU that also includes an FMS Descriptor element, then the Current Count field of the latter is reserved? | If that's indeed what it's trying to say, make it say it, otherwise make it say what it's actually trying to say | REVISED (MAC: 2016-02-22 22:26:05Z): Make the changes indicated in 11-16/0285r1 (https://mentor.ieee.org/802.11/dcn/16/11-16-0285-01-000m-sb1-proposed-resolutions-for-cids-7188-7614-7588.doc) for CID 7614. These changes clarify the meaning. | MAC | Motion MAC-BN | Ready for motion | Clarity/consistency (Med scope) |  |  |  | 2016-02-22 22:30 | MAC
7626 | RISON, Mark | 1001 | 5 | 11.2.3.5 | 1602 | 16 | T | Y | 1602.16 | 16 | 11.2.3.5 |  |  | Carlos Cordeiro |  |  | "The following rules describe operation of the ATIM frame and frame transmission to STAs in PS mode in a non-DMG IBSS and in a DMG BSS:". Either the "BSS" was intended to be "IBSS", in which case it collapses to "in an IBSS", or this is wildly confusing as it's in a subsubsubclause and subsubclause which are about IBSSen (fear it's the latter...) | Assuming it's the latter, move the DMG-related behaviour to 11.2.6 or a new 11.2.7 just for DMG BSSen (since 11.2.6 is only for DMG infra BSSen) |  | MAC | MAC Management | Submission Required | Clarity/consistency (Med scope) |  |  |  | 2016-02-16 18:29 | MAC
7633 | RISON, Mark | 1001 | 5 |  |  |  | T | Y | [8 empty] | There are half a dozen instances of "with a valid FCS". These should be removed, as it is implicit that if a frame has an invalid FCS you haven't received anything (otherwise you'd have to pepper every second line of the spec with "with a valid FCS"!) | Delete all 5 instances of "with a valid FCS" |  | MAC | MAC Operation |  | Clarity/consistency (Small scope) |  |  |  | 2016-01-27 15:19 | EDITOR
7635 | RISON, Mark | 1001 | 5 | 11.1.4.3 | 1564 | 44 | T | Y | 1564.4399 | 44 | 11.1.4.3 |  | J | Graham Smith |  |  | What does "process all received probe responses" (2 instances) mean, exactly? | Change each to "process all received probe responses to construct BSSDescriptions corresponding to each" | REJECTED (MAC: 2016-02-24 15:13:10Z): The processing of probe responses and the timing of any such processing is implementation specific. | MAC | Motion MAC-BN | Ready for motion | Clarity/consistency (Small scope) |  |  |  | 2016-02-24 15:17 | MAC
7640 | RISON, Mark | 1001 | 5 | 11.1.4.3.4 | 1567 | 15 | T | Y | 1567.15 | 15 | 11.1.4.3.4 |  |  | Graham Smith |  |  | Re CID 5208: The assertion "multi-band capable non-AP STAs can respond to Probe Requests" needs some backing evidence (i.e. a specific spec location where this is required/allowed, other than the location which was the subject of that comment) | Delete this criterion |  | MAC | MAC Management |  | MAC: 2016-02-24 15:33:11Z - Reviewed 11-16/278r1 for CID 7640. This concept appears to have been inserted by 11ad, intentionally. But, the re-write of this text into multiple subclauses and bullet lists has complicated tracking the history. This will need more research. See also CID 2129, and 11-14/0057r5. Clarity/consistency (Med scope) |  |  |  | 2016-02-24 15:36 | MAC
7645 | RISON, Mark | 1001 | 5 | 10.3.2.12.2 | 1284 | 13 | T | Y | 1284.13 | 13 | 10.3.2.12.2 |  | A | Edward Au |  |  | SNS2 for Table 10-3---Transmitter sequence number spaces says "Individually addressed QoS Data" as the name of the space, but does not mention unicast in the Applies to | Change the Applies to to "A STA operating as a QoS STA transmitting an individually addressed QoS Data frame, excluding SNS5" | ACCEPTED (MAC: 2016-02-19 16:44:52Z) | MAC | Motion MAC-BM | Ready for motion | Bugfix |  |  |  | 2016-02-19 16:46 | MAC
7647 | RISON, Mark | 1001 | 5 | 10.3.2.12.3 | 1285 | 1 | T | Y | 1285.01 | 1 | 10.3.2.12.3 |  | V | Edward Au |  |  | "A QoS STA receiving an individually addressed QoS Data frame" and "A QoS STA receiving a QoS Null frame" and "A QMF STA receiving an individually addressed QMF" and "STA with dot11RobustAVStreamingImplemented true receiving a group addressed frame subject to a GCR agreement" (2x) -- a non-QoS/QMF/RAVS STA does not receive such frames | Simplify each to "A STA receiving..." | REVISED (MAC: 2016-02-19 16:50:14Z): Make changes as shown in 11-16/0265r0 for CID 7647. This simplifies the text, as per the commenter's intent. | MAC | Motion MAC-BM | Ready for motion | Clarity/consistency (Small scope) |  |  |  | 2016-02-19 16:53 | MAC
7648 | RISON, Mark | 1001 | 5 | 9.4.2.27 | 838 | 31 | T | Y | 838.31 | 31 | 9.4.2.27 |  |  | Adrian Stephens |  |  | Re CID 6476: why is the bit set to 0 when sent in a non-AP STA's beacon, even if it it supports PSMP (and indicates so when it sends a probe response)? This seems very odd (and would leave a device which does passive scanning with the wrong understanding) | Change the rightmost cell to just the last two of the current lines |  | MAC | Frame Formats |  | Bugfix |  |  |  | 2016-02-17 21:39 | MAC
7654 | RISON, Mark | 1001 | 5 | 11.2.2.2 | 1574 | 61 | T | Y | 1574.61 | 61 | 11.2.2.2 |  |  | Graham Smith |  |  | "To change power management modes a STA shall inform the AP by completing a successful frame exchange (as described in Annex G) that is initiated by the STA and that includes a Management frame, Extension frame or Data frame, and also an Ack or a BlockAck frame from the AP." does not make it clear that the frame exchange is required to include an Ack/BA (the NOTE 1 below does make this clear, but it's not normative) | Change to "To change power management modes a STA shall inform the AP by completing a successful frame exchange (as described in Annex G) that is initiated by the STA and that is required to include a Management frame, Extension frame or Data frame, and also an Ack or a BlockAck frame from the AP." |  | MAC | MAC Management |  | Clarity/consistency (Small scope) |  |  |  | 2016-02-12 18:41 | MAC
7655 | RISON, Mark | 1001 | 5 | 11.2.2.2 | 1574 | 62 | T | Y | 1574.62 | 62 | 11.2.2.2 |  |  | Mark Rison |  |  | "initiated by the STA" -- so this means that the PM mode cannot be changed during RD. However, only timing distinguishes the last frame of a RD exchange from the first frame of a non-RD exchange, which is awkward to validate | Allow the PM mode to be changed in RD |  | MAC | MAC Management | Submission Required | Enhance or change existing feature |  |  |  | 2016-02-09 22:41 | MAC
7656 | RISON, Mark | 1001 | 5 | 9.2.4.1.7 | 569 | 44 | T | Y | 569.44 | 44 | 9.2.4.1.7 |  |  | Mark Rison |  |  | There is wide variation in the setting of the PM bit in Control frames | Say that the PM bit is ignored (not reserved, because some implementations do set it to 1) in Control frames |  | MAC | Frame Formats | Submission Required | Enhance or change existing feature |  |  |  | 2016-02-09 22:41 | MAC
7657 | RISON, Mark | 1001 | 5 | 9.2.4.1.7 | 569 | 44 | T | Y | 569.44 | 44 | 9.2.4.1.7 |  |  | Mark Rison |  |  | Many implementations fail to distinguish between probe reqs to an associated AP and other probe requests (especially since in 802.11-2007 probe reqs did not carry a valid PM bit) | Say that the PM bit is ignored (not reserved, because some implementations do set it to 1) in probe reqs |  | MAC | Frame Formats | Submission Required | Enhance or change existing feature |  |  |  | 2016-02-09 22:41 | MAC
7346 | RISON, Mark | 1001 | 5 | 9.4.2.25.1 | 828 | 40 | T | Y | 828.4 | 40 | 9.4.2.25.1 | [5 empty] | It says "The RSNE contains authentication and pairwise cipher suite selectors, a single group data cipher suite selector, an RSN Capabilities field, the PMK identifier (PMKID) count, a PMKID list, and a single group management cipher suite selector." but it doesn't necessarily contain all of these, and the PMKID count is not of particular significance compared to the other counts. And "authentication" is vague | Change to "The RSNE potentially contains AKM and pairwise cipher suite selector lists, single group data and management cipher suite selectors, an RSN Capabilities field, and a PMKID list." Or replace the first para with "The RSNE contains the information necessary to establisn an RSNA. The format of the RSNE is shown in Figure 9-254." |  | MAC | Frame Formats |  | Clarity/consistency (Med scope) |  |  |  | 2016-01-27 15:01 | EDITOR
7674 | RISON, Mark | 1001 | 5 | 9.4.1.53 | 715 | 29 | T | Y | 715.29 | 29 | 9.4.1.53 |  |  | Mark Rison |  |  | It says "The use of these fields is described in 10.7.12.1 (Rx Supported VHT-MCS and NSS Set), 10.7.12.2 (Tx Supported VHT-MCS and NSS Set), and 10.40.8 (Extended NSS BW Support Signaling). For a VHT STA, see Table 9-74 (Setting of the Channel Width subfield and Dynamic Extended NSS BW subfield at a VHT STA transmitting the Operating Mode field). " but the new Rx NSS text has no references to Clauses 9 or 10, but does have a reference to elsewhere in Clause 8. This seems inconsistent | Either refer to Clauses 8 and 9/10 everywhere or nowhere |  | MAC | Frame Formats | Submission Required | Clarity/consistency (Large scope) |  |  |  | 2016-02-09 22:42 | MAC
7684 | RISON, Mark | 1001 | 5 | 10.7.12.2 | 1332 | 17 | T | Y | 1332.17 | 17 | 10.7.12.2 | [5 empty] | If Max VHT NSS is 5, is this combination allowed? If so, does it mean 8? | Add a "NOTE 5---Twice Max NSS is equal to equal to double Max VHT NSS, limited to 8." at the end of the table |  | MAC | MAC Operation |  | Clarity/consistency (Small scope) |  |  |  | 2016-01-27 15:01 | EDITOR
7683 | RISON, Mark | 1001 | 5 | 9.4.2.158.2 | 1053 | 24 | T | Y | 1053.24 | 24 | 9.4.2.158.2 | [5 empty] | If Max VHT NSS is 5, is this combination allowed? If so, does it mean 8? | Add a "NOTE 5---Twice Max NSS is equal to equal to double Max VHT NSS, limited to 8." at the end of the table |  | MAC | Frame Formats |  | Clarity/consistency (Small scope) |  |  |  | 2016-01-27 15:01 | EDITOR
7682 | RISON, Mark | 1001 | 5 | 9.4.1.53 | 716 | 37 | T | Y | 716.37 | 37 | 9.4.1.53 | [5 empty] | If Max VHT NSS is 5, is this combination allowed? If so, does it mean 8? | Add a "NOTE 5---Twice Max NSS is equal to equal to double Max VHT NSS, limited to 8." at the end of the table |  | MAC | Frame Formats |  | Clarity/consistency (Small scope) |  |  |  | 2016-01-27 15:01 | EDITOR
7680 | RISON, Mark | 1001 | 5 | 9.4.2.158.2 | 1049 | 50 | T | Y | 1049.5 | 50 | 9.4.2.158.2 | [5 empty] | It says " indicates the channel widths" | Change to " indicates the channel widths and maximum NSS values per width" |  | MAC | Frame Formats |  | Clarity/consistency (Small scope) |  |  |  | 2016-01-27 15:01 | EDITOR
7679 | RISON, Mark | 1001 | 5 | 9.4.2.158.2 | 1049 | 47 | T | Y | 1049.47 | 47 | 9.4.2.158.2 | [5 empty] | "Together with the Extended NSS BW Support subfield and Supported VHT-MCS and NSS Set field," -- not if it's a TVHT STA | Add "(for non-TVHT STAs)" |  | MAC | Frame Formats |  | Clarity/consistency (Small scope) |  |  |  | 2016-01-27 15:01 | EDITOR
7658 | RISON, Mark | 1001 | 5 | 4.3.13 | 79 | 32 | T | Y | 79.32 | 32 | 4.3.13 | [5 empty] | What about dot11VHTExtendedNSSBWCapable? | Add a line "--- "dot11TVHTExtendedNSSBWCapable" replaces "dot11VHTExtendedNSSBWCapable". |  | MAC | Architecture |  | Clarity/consistency (Small scope) |  |  |  | 2016-01-27 15:01 | EDITOR
7675 | RISON, Mark | 1001 | 5 | 9.4.1.53 | 715 | 31 | T | Y | 715.31 | 31 | 9.4.1.53 | [5 empty] | "For a VHT STA, see Table 9-74 (Setting of the Channel Width subfield and Dynamic Extended NSS BW subfield at a VHT STA transmitting the Operating Mode field). " -- but this dynamic NSS stuff is only supported by VHT STAs anyway. And this sentence is too far from the start of the cell | Just add T9-74 to the list of things in the previous sentence |  | MAC | Frame Formats | Submission Required | Clarity/consistency (Med scope) |  |  |  | 2016-02-09 22:42 | MAC
7660 | RISON, Mark | 1001 | 5 | 9.4.1.53 | 716 | 5 | T | Y | 716.05 | 5 | 9.4.1.53 |  | V | Edward Au |  |  | Why do only 2 of the cells say "--- See NOTE 2" and "(See NOTE 1)"? | Add "--- See NOTE 2" and "(See NOTE 1)" to all the other cells except the ones saying "Reserved". Or just delete all of them | REVISED (MAC: 2016-02-19 16:55:18Z): Make changes as shown in 11-16/0263r0, for CID 7660. This accomplishes the commenter's intent, deleting the cited text. | MAC | Motion MAC-BM | Ready for motion | Clarity/consistency (Med scope) |  |  |  | 2016-02-19 16:58 | MAC
7672 | RISON, Mark | 1001 | 5 | 9.4.1.53 | 715 | 42 | T | Y | 715.42 | 42 | 9.4.1.53 |  |  | Adrian Stephens |  |  | "If the Rx NSS Type subfield is 1, the value of this field, combined with other information described in 9.4.2.158.3 (Supported VHT-MCS and NSS Set field), indicates the maximum number of spatial streams that the STA can receive as a beamformee in an SU PPDU" -- I see nothing in there that deals with BF | Delete ", combined with other information described in 9.4.2.158.3 (Supported VHT-MCS and NSS Set field), " |  | MAC | Frame Formats |  | Bugfix |  |  |  | 2016-02-17 21:39 | MAC
7671 | RISON, Mark | 1001 | 5 | 9.4.2.158 | 1050 | 29 | T | Y | 1050.29 | 29 | 9.4.2.158 | [5 empty] | How does the new extended NSS BW support stuff interact with STBC? ? E.g. what happens if Max VHT NSS for some MCSes ends up being less than implied by Rx STBC? | Add "subject to any extended NSS BW support constraint" to the rightmost cell |  | MAC | Frame Formats |  | Clarity/consistency (Med scope) |  |  |  | 2016-01-27 15:01 | EDITOR
7665 | RISON, Mark | 1001 | 5 | 9.4.2.158.3 | 1056 | 37 | T | Y | 1056.37 | 37 | 9.4.2.158.3 |  |  | Matthew Fischer |  |  | "the Extended NSS BW Support bits" -- what bits? Of what? | Change to "the Extended NSS BW Support subfield in the <something>". Also change "bits" to "subfield" at 1053.42, 717.23 and 1056.39, and for the last two also add the missing "Support" before that |  | MAC | Frame Formats | Submission Required | Clarity/consistency (Med scope) |  |  |  | 2016-02-16 18:49 | MAC
7664 | RISON, Mark | 1001 | 5 | 9.4.1.53 | 716 | 48 | T | Y | 716.48 | 48 | 9.4.1.53 |  | A | Edward Au |  |  | It says "Transmitting STA supports 20, 40, 80, and 160 or 80+80 MHz PPDUs at Max VHT NSS." -- what does the "or" mean? For backward compatibility it must be 160 MHz but not 80+80 | Change to "Transmitting STA supports 20, 40, 80 and 160 MHz PPDUs at Max VHT NSS. Transmitting STA does not support 80+80 MHz PPDUs." | ACCEPTED (MAC: 2016-02-24 18:25:28Z) | MAC | Motion MAC-BN | Ready for motion | Bugfix |  |  |  | 2016-02-24 18:27 | MAC
7662 | RISON, Mark | 1001 | 5 | 9.4.1.53 | 716 | 23 | T | Y | 716.23 | 23 | 9.4.1.53 |  | V | Adrian Stephens |  |  | How can 3 ever appear in column 2 except when column 4 is "Reserved", since Supported Channel Width Set subfield value 3 is reserved? | Delete 3 in all such rows and create a new row with the same column 1, 3, the same column 3 and Reserved in each cell | REVISED (MAC: 2016-02-24 20:36:23Z): Replace ", 2 or 3" with ", or 2" on page 716 whenever it occurs in the "Supported Channnel Width . . ." column. At 717.22, replace "3" in the "Channel Width" column with "0, 1, 2, or 3". These changes achieve the intent of the comment’s proposed changes without introducing new rows. | MAC | Motion MAC-BN | Ready for motion | Bugfix |  |  |  | 2016-02-25 04:03 | MAC
7580 | RISON, Mark | 1001 | 5 | 9.4.2.39 | 872 | 18 | T | Y | 872.18 | 18 | 9.4.2.39 | [5 empty] | This subclause is written as if there were only one EDCAF, but there are 4 | Change "EDCAF" to "the EDCAFs considered together" or something |  | MAC | Frame Formats |  | Clarity/consistency (Small scope) |  |  |  | 2016-01-27 15:01 | EDITOR
7676 | RISON, Mark | 1001 | 5 | 9.4.1.53 | 716 | 5 | T | Y | 716.05 | 5 | 9.4.1.53 | [5 empty] | Because of 4.3.13, this table applies to TVHT STAs too unless stated otherwise | Add "non-TVHT" after "VHT" |  | MAC | Frame Formats |  | Clarity/consistency (Small scope) |  |  |  | 2016-01-27 15:01 | EDITOR
7477 | RISON, Mark | 1001 | 5 | 10.3.7 | 1296 | 42 | T | Y | 1296.42 | 42 | 10.3.7 |  | V | Mark Rison |  |  | aRxTxTurnaroundTime = aTxPHYDelay + aRxTxSwitchTime + aTxRampOnTime so the spec should make it clear these 4 parameters are not independent (the PHY characteristics tables say they are implementation-dependent and refer back to 10.3.7, but 10.3.7 does not show the dependency (it's buried in the table in 6.5.4.2) | As it says in the comment | REVISED (MAC: 2016-02-22 16:55:48Z): Make changes as shown in 11-16/0276r1 (https://mentor.ieee.org/802.11/dcn/16/11-16-0276-01-000m-resolutions-for-some-comments-on-11mc-d5-0-sbmc1.docx) for CID (7477). These move the equation for aRxTxTurnaroundTime to clause 10, and reference it in the table in 6.5.4.2. | MAC | Motion MAC-BN | Ready for motion | Clarity/consistency (Med scope) |  |  |  | 2016-02-22 17:02 | MAC
7604 | RISON, Mark | 1001 | 5 | 6.3.20.1.2 | 224 | 15 | T | Y | 224.15 | 15 | 6.3.20.1.2 | [5 empty] | Why is "Valid range" N/A for the Key ID in MLME-DELETEKEYS.request? | Copy the corresponding cell in MLME-SETKEYS.request |  | MAC | MAC SAP |  | Clarity/consistency (Small scope) |  |  |  | 2016-01-27 15:01 | EDITOR
7496 | RISON, Mark | 1001 | 5 | 6.5.4.2 | 533 | 59 | T | Y | 533.59 | 59 | 6.5.4.2 | [5 empty] | "The Slot Time (in microseconds) that the MAC uses for defining the PIFS and DIFSs." -- it does more than those two IFSes | Change to "... defining the IFSs" |  | MAC | MAC SAP |  | Clarity/consistency (Small scope) |  |  |  | 2016-01-27 15:01 | EDITOR
7495 | RISON, Mark | 1001 | 5 | 6.5.4.2 | 533 | 61 | T | Y | 533.61 | 61 | 6.5.4.2 |  | J | Adrian Stephens |  |  | "The nominal time (in microseconds) that the MAC and PHY require in order to receive the last symbol of a frame at the air interface, process the frame, and respond with the first symbol on the air interface of the earliest possible response frame." -- RIFS is earlier | Change to "... of a response frame defined to be sent after SIFS" | REJECTED (MAC: 2016-02-25 03:59:24Z): As stated at 534.62, RIFS is the shortest time separating transmissions from a single transmitter. The definition of SIFS relates to the smallest interval between a frame and its response. These are necessarily from different transmitters, and hence RIFS does not apply. | MAC | Motion MAC-BN | Ready for motion | Bugfix |  |  |  | 2016-02-25 04:00 | MAC
7494 | RISON, Mark | 1001 | 5 | 9.4.4.2.2 | 1076 | 7 | T | Y | 1076.0699 | 7 | 9.4.4.2.2 |  |  | Adrian Stephens |  |  | The DII field can only contain one TLV ("Single value TLV comprising fields in related table in E.2"). But what if you need to pass more than one TLV (e.g. both an FCC ID and a Device Serial Number in the USA, per Table E-8 Device Identification Information Value fields)? | Delete "Single value" |  | MAC | Frame Formats |  | Bugfix |  |  |  | 2016-02-17 21:39 | MAC
7484 | RISON, Mark | 1001 | 5 | 10.22.2.2 | 1348 | 59 | E | Y | 1348.59 | 59 | 10.22.2.2 | [5 empty] | The rules for "successful transmission and transmission failure" for the purposes of EDCA backoff are made harder to follow because terms are not used consistently:: "If $blah, the STA concludes that the transmission of the MPDU has failed." and then "$foo shall be interpreted as failure of the MPDU transmission." and then "$bar is defined to be a failure." They should all be of the same form (e.g. "shall be considered transmission failure") | In this subclause, always use "MPDU", not "frame", and express the rules in the same way (so e.g. not "the STA concludes that the transmission of the MPDU has failed" and then "The recognition of a valid response frame [...] shall be interpreted as a successful response.") |  | MAC | MAC Operation | Submission Required | This needs technical discussion. Transferring to MAC/Operation. EDITOR_Q: 2016-02-02 00:24:44Z - A group discussion is needed, or a submission is needed. Perhaps, it should be assigned to MAC. |  |  |  | 2016-02-02 12:18 | EDITOR
7500 | RISON, Mark | 1001 | 5 | 9.4.2.9 | 738 | 13 | T | Y | 738.13 | 13 | 9.4.2.9 |  |  | Mark Rison |  |  | Coverage class can only be specified in units of about 900 m. This is not useful for medium-size BSSes (of the order of 100 m, say). Brian HART adds "And it doesn't deal with OBSS, where slotted Aloha becomes heterogeneously slotted Aloha (aka unslotted Aloha)." | Add coverage class values providing finer control |  | MAC | Frame Formats | Submission Required | MAC: 2016-02-23 15:21:25Z - After discussion of 11-16/0278r2, there was little/no support in the room for the change. Mark R will check with Brian Hart, and reconsider. Enhance or change existing feature |  |  |  | 2016-02-23 15:33 | MAC
7478 | RISON, Mark | 1001 | 5 | 11.2.2.1 | 1574 | 36 | T | Y | 1574.36 | 36 | 11.2.2.1 |  |  | Mark Rison |  |  | "When a STA enters normal (non-APSD) PS mode, any downlink block ack agreement without an associated schedule is suspended for the duration of this PS mode." -- what does "suspended" mean? For example, does this mean fragmentation is allowed? | Change to say that A-MPDUs shall not be used for that BA agreement |  | MAC | MAC Management | Submission Required | Clarity/consistency (Med scope) |  |  |  | 2016-02-09 22:40 | MAC
7501 | RISON, Mark | 1001 | 5 | 10.22.2.10.1 | 1361 | 4 | T | Y | 1361.04 | 4 | 10.22.2.10.1 | [5 empty] | "All retransmission attempts by a non-DMG STA for an MPDU that is not sent under a block ack agreement and that has failed the acknowledgment procedure one or more times shall be made with the Retry subfield set to 1 in the Data or Management frame. " -- what is the purpose of the words from "in the" onwards? Maybe better to move the "Data or Management" to the "MPDU" and delete from "in the" onwards. Ditto next sentence. Ditto in the DCF: "All retransmission attempts for an MPDU the Type subfield equal to Data or Management that has failed the Ack procedure one or more times shall be made with the Retry field set to 1 in the Data or Management frame." - delete from "in the onwards"). | As it says in the comment |  | MAC | MAC Operation |  | Clarity/consistency (Small scope) |  |  |  | 2016-01-27 15:01 | EDITOR
7473 | RISON, Mark | 1001 | 5 |  |  |  | T | Y | 1400.42 |  | 10.36 |  | J | Graham Smith |  |  | According to Solomon TRAININ, HT delayed is not supported in DMG. Where is this in the spec? | Add a statement to that effect | REJECTED (MAC: 2016-02-23 17:39:55Z): At P1400.43 it is stated that "A DMG STA shall not use HT-delayed block ack." | MAC | Motion MAC-BN | Ready for motion | Clarity/consistency (Small scope) |  |  |  | 2016-02-23 17:41 | MAC
7468 | RISON, Mark | 1001 | 5 | 9.4.2.167 | 1066 | 30 | T | Y | 1066.3 | 30 | 9.4.2.167 | [5 empty] | "The FTM Format And Bandwidth field indicates the requested or allocated packet format and bandwidth used by all Fine Timing Measurement frames in an FTM session" -- this is not true, since FTM frames can use a simpler or narrower format than indicated. | Change to "The FTM Format And Bandwidth field indicates the requested or allocated PPDU format and bandwidth that can be used by Fine Timing Measurement frames in an FTM session" |  | MAC | Frame Formats |  | Clarity/consistency (Med scope) |  |  |  | 2016-01-27 15:01 | EDITOR
7452 | RISON, Mark | 1001 | 5 | 8.3.5.14.2 | 559 | 40 | T | Y | 559.4 | 40 | 8.3.5.14.2 | [5 empty] | "The RXVECTOR represents a list of parameters that the PHY provides the local MAC entity upon receipt of a valid PHY header or upon receipt of the last PSDU data bit in the received frame." -- can't be sent before the end, by definition. I'm not sure why the values in the PHY-RXSTART.ind can't be used, either | Delete this sentence |  | MAC | PHY SAP |  | Clarity/consistency (Med scope) |  |  |  | 2016-01-27 15:01 | EDITOR
7451 | RISON, Mark | 1001 | 5 | 8.3.5.13.2 | 559 | 40 | T | Y | 559.4 | 40 | 8.3.5.13.2 |  | A | Adrian Stephens |  |  | "The RXVECTOR represents a list of parameters that the PHY provides the local MAC entity upon receipt of a valid PHY header or upon receipt of the last PSDU data bit in the received frame." -- the PHY-RXSTART.ind is potentially only sent at the end of the PSDU?! This makes no sense, and contradicts the next subclause | Delete "or upon receipt of the last PSDU data bit in the received frame" | ACCEPTED (MAC: 2016-02-24 20:04:19Z) | MAC | Motion MAC-BN | Ready for motion | Bugfix |  |  |  | 2016-02-24 20:36 | MAC
7349 | RISON, Mark | 1001 | 5 |  |  |  | T | Y | 1258.01 |  | 10 |  |  | Mark Rison |  |  | It was stated during D4.0 comment resolution (*cough*Adrian*cough*) that "transmission of the Beacon at TBTT is a famously individual and unnamed channel access function" | Add a subclause on this CAF |  | MAC | MAC Management | Submission Required | Clarity/consistency (Large scope) |  |  |  | 2016-02-16 23:52 | MAC
7828 | Hamilton, Mark | 1001 | 5 | 9.3.4.2 | 649 | 22 | T | Y | 649.22 | 22 | 9.3.4.2 |  |  | Adrian Stephens |  |  | In Table 9-41--DMG Beacon frame body, the "last - 1" entry is underspecified. What elements are allowed/supported/expected in a DMG Beacon? Anything? | List explicitly, or at least describe, the elements that are expected to be included at this point in the order. |  | MAC | Frame Formats |  | Bugfix |  |  |  | 2016-02-17 21:39 | MAC
7481 | RISON, Mark | 1001 | 5 | 9.7.3 | 1253 | 54 | T | Y | 1253.54 | 54 | 9.7.3 |  |  | Adrian Stephens |  |  | There is also a restriction on A-MSDUs sent in a pre-HT PPDU | Change the first sentence of the NOTE 3 to "If a STA supports A-MSDUs of 7935 octets (indicated by the Maximum A-MSDU Length field in the HT Capabilities element), A-MSDUs transmitted by that STA within an A-MPDU carried in a PPDU with FORMAT HT_MF or HT_GF or within an MPDU carried in a non-HT PPDU are constrained so that the length of the QoS Data frame carrying the A-MSDU is no more than 4095 octets. " |  | MAC | Frame Formats |  | Bugfix |  |  |  | 2016-02-17 21:39 | MAC
7551 | RISON, Mark | 1001 | 5 |  |  |  | E | Y | 1960.39 |  | 12.6.1.1.1 |  | J |  |  |  | Why is it "Mesh TKSA" and not something like "Mesh MTKSA" (since the pairwise thing in mesh is apparently called an MTK not a PTK)? | Change "mesh TKSA" to "mesh PTKSA" throughout (case-preservingly) | REJECTED (MAC: 2016-02-24 21:06:09Z): The comment does not identify an issue in the draft Standard. | MAC | Motion MAC-BN | Ready for motion | EDITOR: 2016-01-28 14:26:23Z - Arguably this should be "Terminology", but it should be security experts who determine the outcome. |  |  |  | 2016-02-24 21:08 | MAC
7691 | RISON, Mark | 1001 | 5 | 10.7.12.1 | 1328 | 16 | T | Y | 1328.16 | 16 | 10.7.12.1 |  |  | Adrian Stephens |  |  | It says "except that if the value of dot11VHTExtendedNSSBWCapable of the second STA is false, the supported bandwidth values and NSS values of each <VHT-MCS, NSS> tuple are updated according to Table 10-8 (Interpretation of the Supported Channel Width Set and Extended NSS BW Support subfield of the VHT Capabilities Information field and the Channel Width field of the Operating Mode field at a receiving STA with a value of false for dot11VHTExtendedNSSBWCapable) and" -- but if extended NSS capable is false, then you don't need to update anything | Change to "except that". Ditto next bullet |  | MAC | MAC Operation |  | Bugfix |  |  |  | 2016-02-17 21:39 | MAC
7577 | RISON, Mark | 1001 | 5 | 9.4.2.158.2 | 1051 | 8 | T | Y | 1051.08 | 8 | 9.4.2.158.2 | [5 empty] | It says "Set to 1 if supported and SU Beamformee Capable is set to 1." | Change to "Set to 1 if supported, SU Beamformee Capable is set to 1 and not sent by an AP." |  | MAC | Frame Formats |  | Clarity/consistency (Small scope) |  |  |  | 2016-01-27 15:01 | EDITOR
7572 | RISON, Mark | 1001 | 5 | 6.3.19.1 | 222 | 31 | T | Y | 222.31 | 31 | 6.3.19.1 |  |  | Mark Rison |  |  | "If the Direction element of the SetKeyDescriptor indicates Transmit or Both then the MAC uses the key information for the transmission of all subsequent frames to which the key applies." -- it should be clearer this applies to the Key ID also, i.e. all subsequent frames transmitted for that type and peer specify the Key ID given | As it says in the comment |  | MAC | MAC SAP | Submission Required | Clarity/consistency (Med scope) |  |  |  | 2016-02-09 22:40 | MAC
7563 | RISON, Mark | 1001 | 5 | R.4.2.11 | 3612 | 65 | T | Y | 3612.6499 | 65 | R.4.2.11 |  |  | Brian Hart |  |  | dot11APLCITable - where is this used? (Cf. dot11APCivicLocationTable, mentioned in clause 9.4.5.13 AP Civic Location ANQP-element) | Add something on dot11APCLITable somewhere |  | MAC | Annex R | Submission Required | Clarity/consistency (Med scope) |  |  |  | 2016-02-16 18:39 | MAC
7560 | RISON, Mark | 1001 | 5 | 10.2.4.2 | 1261 | 58 | T | Y | 1261.58 | 58 | 10.2.4.2 |  |  | Adrian Stephens |  |  | This NOTE should be promoted to normative, since it is not otherwise obvious that the Retry bit is not to be set. Also need to be clear it is set, though, if had been previously transmitted (except if this was done under BA (except if in a DMG BSS)) | As it says in the comment |  | MAC | MAC Operation |  | Bugfix |  |  |  | 2016-02-17 21:39 | MAC
7499 | RISON, Mark | 1001 | 5 | 8.3.4.4 | 549 | 25 | T | Y | 549.25 | 25 | 8.3.4.4 |  |  | Mark Rison |  |  | "At most 4 bits out of 8 may be set to 1." for ACTIVE_RXCHAIN_SET - does this mean that a VHT STA with > 4 receive chains can't use SMPS (because a STA with SMPS is required to enable all rx chains when not in SMPS mode)? | Delete this restriction |  | MAC | PHY SAP | Submission Required | Enhance or change existing feature |  |  |  | 2016-02-09 22:40 | MAC
7553 | RISON, Mark | 1001 | 5 | 4.5.4.3 | 104 | 50 | T | Y | 104.5 | 50 | 4.5.4.3 | [5 empty] | Does "PMKSA caching" include "mesh PMKSA caching", given that a "mesh PMKSA" is not a type of "PMKSA"? Is mesh PMKSA caching even defined? | Delete "or mesh PMKSA" at the end of the sentence |  | MAC | Architecture |  | Clarity/consistency (Small scope) |  |  |  | 2016-01-27 15:01 | EDITOR
7581 | RISON, Mark | 1001 | 5 | 9.4.2.44 | 877 | 15 | T | Y | 877.15 | 15 | 9.4.2.44 | [5 empty] | It says " EDCA services" -- what's that? | Change to " EDCAF" |  | MAC | Frame Formats |  | Clarity/consistency (Small scope) |  |  |  | 2016-01-27 15:01 | EDITOR
7550 | RISON, Mark | 1001 | 5 | 11.24.6 | 1764 | 23 | T | Y | 1764.23 | 23 | 11.24.6 |  |  | Graham Smith |  |  | When may an FTM session be implicitly terminated (i.e. no FTM with DT 0)? | Add a statement that the responding STA may terminate an FTM session at any point (not just after the last FTM frame of the last burst instance) |  | MAC | MAC Management |  | Bugfix |  |  |  | 2016-02-12 18:40 | MAC
7549 | RISON, Mark | 1001 | 5 | 9.6.8.16 | 1146 | 29 | T | Y | 1146.29 | 29 | 9.6.8.16 |  |  | Mark Rison |  |  | The TDLS Discovery Response frame format (which is the only TDLS frame which is not tunnelled in a Data frame) does not have space for VSIEs. Note this is not the usual thing where you have an Action field being described, where the Action frame containing the Action field can have some VSIEs after it | Allow for VSIEs at the end of the frame |  | MAC | Frame Formats | Submission Required | Enhance or change existing feature |  |  |  | 2016-02-09 22:40 | MAC
7511 | RISON, Mark | 1001 | 5 | 9.4.2.25.4 | 836 | 10 | T | Y | 836.1 | 10 | 9.4.2.25.4 |  |  | Adrian Stephens |  |  | It says "A STA sets the GTKSA Replay Counter subfield of the RSN Capabilities field to the value contained in dot11RSNAConfigNumberOfPTKSAReplayCounters." | Change "PTKSA" to "GTKSA" |  | MAC | Frame Formats |  | Bugfix |  |  |  | 2016-02-17 21:39 | MAC
7505 | RISON, Mark | 1001 | 5 | 9.4.1.32 | 686 | 20 | T | Y | 686.2 | 20 | 9.4.1.32 |  | V | Adrian Stephens |  |  | "The Organization Identifier field contains a public unique identifier assigned by the IEEE." -- does the IEEE assign private unique identifiers? And if so, they may not be used in an OI field? | Delete "public" | REVISED (MAC: 2016-02-25 04:00:34Z): Delete "public" at 686.22, 1126.32, and 1140.46, and correct grammar as necessary. | MAC | Motion MAC-BN | Ready for motion | Bugfix |  |  |  | 2016-02-25 04:01 | MAC
7504 | RISON, Mark | 1001 | 5 | 11.24.6 | 1764 | 23 | T | Y | 1764.23 | 23 | 11.24.6 |  |  | Carlos Aldana |  |  | There should be a mechanism to allow the responding STA to ask the initiating STA to re-initiate an FTM session (because it wants to change the parameters) | As it says in the comment. A bit in the FTM frame could be used to signal this |  | MAC | MAC Management | Submission Required | Enhance or change existing feature |  |  |  | 2016-02-16 18:17 | MAC
7503 | RISON, Mark | 1001 | 5 | 10.26.3.1 | 1413 | 26 | T | Y | 1413.26 | 26 | 10.26.3.1 | [5 empty] | In Table 9-12, what is the difference between "Transmit an initial frame within a non-HT PPDU that requires a response frame. The remaining TXOP following the first PPDU exchange may contain PPDUs using HT-greenfield format and/or separated by RIFS." and "Using a PPDU with the TXVECTOR FORMAT parameter set to HT_MF, transmit first a PPDU that requires a response that is sent using a non-HT PPDU. The remaining TXOP following the first PPDU exchange may contain HT-greenfield format and/or RIFS sequences."? The second seems to be a subset of the first. | Replace the two rows with one saying "Transmit first a PPDU that requires a response that is sent using a non-HT PPDU. The remaining TXOP following the first PPDU exchange may contain PPDUs using HT-greenfield format and/or separated by RIFS." |  | MAC | MAC Operation |  | Clarity/consistency (Med scope) |  |  |  | 2016-01-27 15:01 | EDITOR
7555 | RISON, Mark | 1001 | 5 | 6.3.24.1.4 | 228 | 30 | T | Y | 228.3 | 30 | 6.3.24.1.4 | [5 empty] | What about the other direction? | Change the two bullets to " --- Rx: Specifies that Data frames from the MAC address are protected (i.e., any Data frames without protection received from the MAC address are discarded) but data frames to the MAC address are not protected. --- Tx: Specifies that Data frames to the MAC address are protected but data frames from the MAC address are not protected." |  | MAC | MAC SAP |  | Clarity/consistency (Med scope) |  |  |  | 2016-01-27 15:01 | EDITOR
7588 | RISON, Mark | 1001 | 5 | 11.2.2.16.4 | 1593 | 48 | T | Y | 1593.48 | 48 | 11.2.2.16.4 |  | V | Emily Qi |  |  | The FMS Status subelement includes both a delivery interval and a max delivery interval, but clearly the delivery interval only specifies the delivery interval (duh!). There are two cases here: one where the AP said "Alternate proposed, due to AP changed the delivery interval" and one where it said "Alternate proposed, due to AP changed the maximum delivery interval". So need to say that the FMS Status subelement only specifies one or the other respectively? Or should the statement be: If the Element Status value in FMS Status subelement is one of [...]: --- The AP does not deliver the requested streams at the delivery interval and maximum delivery interval as specified by the non- AP STA in the FMS Request element. The FMS Status subelement specifies a delivery interval and a maximum delivery interval that the AP is willing to accept for the specified streams if the non-AP STA sends another FMS Request with that delivery interval and maximum delivery interval specified. --- The non-AP STA may submit a new FMS Request that includes the delivery interval value and maximum delivery interval received from the AP. If the AP accepts this new FMS Request, it shall respond as described in 10.2.2.16.2 (FMS general procedures). ? | As it says in the comment | REVISED (MAC: 2016-02-22 22:30:31Z): Make the changes indicated in 11-16/0285r1 (https://mentor.ieee.org/802.11/dcn/16/11-16-0285-01-000m-sb1-proposed-resolutions-for-cids-7188-7614-7588.doc) for CID 7588. These changes reflect the second option the commenter suggested. | MAC | Motion MAC-BN | Ready for motion | Clarity/consistency (Med scope) |  |  |  | 2016-02-22 22:34 | MAC
7790 | RISON, Mark | 1001 | 5 | 10.3.4.2 | 1289 | 40 | T | Y | 1289.4 | 40 | 10.3.4.2 | [5 empty] | It says "pending MPDU". What's one of those? | See CID 6440 resolution |  | MAC | MAC Operation |  | Clarity/consistency (Small scope) |  |  |  | 2016-01-27 15:01 | EDITOR
7597 | RISON, Mark | 1001 | 5 | 11.30.1 | 1842 | 42 | T | Y | 1842.42 | 42 | 11.30.1 |  | V | Mark Rison |  |  | What about other things that need to be tied specifically to the probe request? | Add " If dot11RadioMeasurementActivated is true and the RSNI element was requested, an RSNI element containing the RSNII of the Probe Request frame shall be included (see 9.4.x.x (RSNI element) and Table 9-x (RSNI values)). NOTE--If no RSNI measurement result is available, the RSNI value is set to indicate "Measurement not available" (see Table 9-x (RCPI values))." and similarly for any other frame-dependent elements | REVISED (MAC: 2016-02-23 15:01:06Z): Make the changes shown for CIDs 7595, 7596, and 7597 in 11-16/0276 (https://mentor.ieee.org/802.11/dcn/16/11-16-0276-02-000m-resolutions-for-some-comments-on-11mc-d5-0-sbmc1.docx), which effect the requested changes. | MAC | Motion MAC-BN | Ready for motion | Clarity/consistency (Large scope) |  |  |  | 2016-02-23 15:04 | MAC
7596 | RISON, Mark | 1001 | 5 | 11.1.4.3.5 | 1568 | 50 | T | Y | 1568.5 | 50 | 11.1.4.3.5 |  | V | Mark Rison |  |  | What about other things that need to be tied specifically to the probe request? | Add " If dot11RadioMeasurementActivated is true and the RSNI element was requested, an RSNI element containing the RSNII of the Probe Request frame shall be included (see 9.4.x.x (RSNI element) and Table 9-x (RSNI values)). NOTE--If no RSNI measurement result is available, the RSNI value is set to indicate "Measurement not available" (see Table 9-x (RCPI values))." and similarly for any other frame-dependent elements | REVISED (MAC: 2016-02-23 15:01:06Z): Make the changes shown for CIDs 7595, 7596, and 7597 in 11-16/0276 (https://mentor.ieee.org/802.11/dcn/16/11-16-0276-02-000m-resolutions-for-some-comments-on-11mc-d5-0-sbmc1.docx), which effect the requested changes. | MAC | Motion MAC-BN | Ready for motion | Clarity/consistency (Large scope) |  |  |  | 2016-02-23 15:04 | MAC
7593 | RISON, Mark | 1001 | 5 | 11.2.2.5.1 | 1576 | 53 | T | Y | 1576.53 | 53 | 11.2.2.5.1 |  | J | Graham Smith |  |  | Does the part-BU of the previous SP count as one or zero (if the Max SP Length was not indeterminate)? | After "An unscheduled SP ends after the AP has attempted to transmit at least one BU using a delivery-enabled AC and destined for the STA, but no more than the number indicated in the Max SP Length field of the QoS Capability element of the STA's (Re)Association Request frame if the field has a nonzero value" add ", including any BU that was already partially transmitted in a previous unscheduled SP" | REJECTED (MAC: 2016-02-24 14:38:56Z): "An unscheduled SP ends after the AP has attempted to transmit . . ." The transmission attempt either completes successfully or is abandoned. So, by definition, there is no partially transmitted BU left. | MAC | Motion MAC-BN | Ready for motion | Clarity/consistency (Small scope) |  |  |  | 2016-02-24 14:53 | MAC
7592 | RISON, Mark | 1001 | 5 | 11.2.2.6 | 1581 | 34 | T | Y | 1581.34 | 34 | 11.2.2.6 |  | J | Graham Smith |  |  | If in a U-APSD SP an AP ends the SP part-way through a fragmented MSDU/MMPDU, what happens at the next SP? Does the AP start from the beginning? | Add "If the BU is fragmented but not all fragments are transmitted within the current service period, it shall start the next service period with the first unacknowledged frame." | REJECTED (MAC: 2016-02-24 14:34:55Z): The BU is queued for transmission. It might take several channel access and or fragments to complete the transmission of the BU as one or more fragments either successfully or ending in failure. It is not necessary to further specify or further constrain the operation of the AP’s transmit queues. | MAC | Motion MAC-BN | Ready for motion | Clarity/consistency (Small scope) |  |  |  | 2016-02-24 14:35 | MAC
7599 | RISON, Mark | 1001 | 5 | 11.2.2.6 | 1581 | 34 | T | Y | 1581.34 | 34 | 11.2.2.6 |  | V | Graham Smith |  |  | "For a STA using U-APSD, the AP transmits one BU destined for the STA from any AC that is not delivery-enabled in response to PS-Poll frame from the STA. The AP should transmit the BU from the highest priority AC that is not delivery-enabled and that has a buffered BU. When all ACs associated with the STA are delivery-enabled, the AP transmits one BU from the highest priority AC that has a BU. The AP can respond with either an immediate Data or Management frame or with an Ack frame, while delaying the responding Data or Management frame." -- this last sentence also needs to be made when using legacy PS | After the first sentence of step g) add "The AP shall respond after SIFS with either a Data or Management frame or with an Ack frame." | REVISED (MAC: 2016-02-24 15:02:46Z): At P1581.34 Insert after the first sentence of g) "The AP shall respond after a SIFS either with a Data or Management frame, or with an Ack frame, in which case the corresponding Data or Management frame is delayed." And delete at P1581.40 "The AP can respond with either an immediate Data or Management frame or with an Ack frame, while delaying the responding Data or Management frame." | MAC | Motion MAC-BN | Ready for motion | Clarity/consistency (Small scope) |  |  |  | 2016-02-24 15:08 | MAC
7589 | RISON, Mark | 1001 | 5 | 11.14 | 1719 | 55 | T | Y | 1719.55 | 55 | 11.14 |  |  | Mark Rison |  |  | "If a non-AP STA that has an SA with its AP for an association that negotiated management frame protection receives an unprotected Deauthentication or Disassociation frame with reason code INVALID_CLASS2_FRAME or INVALID_CLASS3_FRAME from the AP" -- this should be in the clauses dealing with receipt of deauth/disassoc | Move the behavioural description to subclauses 11.3.4.5 and 11.3.5.9, splitting it into the form "if get this frame then invoke SA as defined in x.x" |  | MAC | MAC Management | Submission Required | Clarity/consistency (Small scope) |  |  |  | 2016-02-23 17:44 | MAC
7600 | RISON, Mark | 1001 | 5 | 11.2.2.6 | 1581 | 39 | T | Y | 1581.39 | 39 | 11.2.2.6 |  | V | Graham Smith |  |  | "The AP can respond with either an immediate Data or Management frame or with an Ack frame, while delaying the responding Data or Management frame." -- exactly when is this "immediate" frame to be sent? | Change to "The AP shall respond after SIFS with either a Data or Management frame or with an Ack frame." | REVISED (MAC: 2016-02-24 15:06:49Z): At P1581.34 Insert after the first sentence of g) "The AP shall respond after a SIFS either with a Data or Management frame, or with an Ack frame, in which case the corresponding Data or Management frame is delayed." And delete at P1581.40 "The AP can respond with either an immediate Data or Management frame or with an Ack frame, while delaying the responding Data or Management frame." Note to Editor this is the same resolution as for CID 7599. | MAC | Motion MAC-BN | Ready for motion | Clarity/consistency (Small scope) |  |  |  | 2016-02-24 15:08 | MAC
7586 | RISON, Mark | 1001 | 5 |  |  |  | T | Y | [8 empty] | What exactly does "mandatory" mean in the context of rates(/MCSs/preambles/etc.) in PHYs? If a rate is "mandatory", does that mean it has to be included in the operational and/or basic rate set? Can a device refuse to associate with another device that does not include all mandatory rates, or conversely can a device assume that other devices will include all mandatory rates? The direction the D4.0 BRC was going in when it ran out of time was that no, it need not be in either set (see 15/1207) | Add a "NOTE---A STA is not required to include all mandatory rates in its operational rate set, and a STA starting a BSS is not required to include all mandatory rates in the basic rate set." |  | MAC | MAC Operation |  | Clarity/consistency (Med scope) |  |  |  | 2016-01-27 15:22 | EDITOR
7796 | RISON, Mark | 1001 | 5 |  |  |  | T | Y | [5 empty] | Mark Rison |  |  | The distinctions made in the specification w.r.t. TS/TC/TSID/TID are incomprehensible | Make the definitions comprehensible. E.g. what does "UP for either TC or TS" mean? |  | MAC | Terminology | Submission Required | Clarity/consistency (Large scope) |  |  |  | 2016-02-09 22:44 | MAC
7795 | RISON, Mark | 1001 | 5 |  |  |  | T | Y | 1308.4399 |  | 10.6 |  |  | Mark Rison |  |  | "A STA shall support the concurrent reception of fragments of at least three MSDUs or MMPDUs." -- frankly, this is not good enough nowadays, even for non-AP STAs (consider QoS, for example) | Add "A STA should support the concurrent reception of fragments of at least one MSDU per access category. An AP should support the concurrent reception of at least on MSDU per access category per associated STA." |  | MAC | MAC Operation | Submission Required | Enhance or change existing feature |  |  |  | 2016-02-16 23:58 | MAC
7793 | RISON, Mark | 1001 | 5 |  |  |  | T | Y | 1313.28 |  | 10.7.6.1 |  |  | Mark Rison |  |  | 10.7.6.1: "Control frames carried in an A-MPDU that does not contain a VHT single MPDU shall be sent at a rate selected from the rules defined in 10.7.5.7" 10.7.5.7: is basically about Data and Management frames, though "The rules in this subclause also apply to A-MPDUs that aggregate MPDUs of type Data or Management with any other types of MPDU." However Table 9-413---A-MPDU contents MPDUs in the control response context shows that you can have an (non-VHT single MPDU) A-MPDU without a Data or Management frame. In that situation what rate is used? | Clarify |  | MAC | MAC Operation | Submission Required | Clarity/consistency (Med scope) |  |  |  | 2016-02-16 23:58 | MAC
7792 | RISON, Mark | 1001 | 5 | 10.3.4.4 | 1294 | 18 | T | Y | 1294.1801 | 18 | 10.3.4.4 | [5 empty] | "The AP shall attempt to deliver one MSDU or MMPDU to the STA that transmitted the PS-Poll frame, using any frame exchange sequence valid for an individually addressed MSDU or MMPDU." -- can also deliver an A-MSDU | Add, ", A-MSDU" after each "MSDU" |  | MAC | MAC Operation | [5 empty] | 2016-01-27 15:01 | EDITOR
7687 | RISON, Mark | 1001 | 5 | 9.4.2.158 | 1053 | 30 | T | Y | 1053.3 | 30 | 9.4.2.158 |  |  | Adrian Stephens |  |  | "The value of Max VHT NSS is equal to the smaller of:" -- but this value is MCS-dependent | Change to "The value of Max VHT NSS for a given MCS is equal to the smaller of:" |  | MAC | Frame Formats |  | Bugfix |  |  |  | 2016-02-17 21:39 | MAC
7590 | RISON, Mark | 1001 | 5 | 9.4.2.167 | 1063 | 21 | T | Y | 1063.21 | 21 | 9.4.2.167 | [5 empty] | Status Indication and Value need to be specified as being reserved for the initiating STA | As it says in the comment |  | MAC | Frame Formats |  | Clarity/consistency (Small scope) |  |  |  | 2016-01-27 15:01 | EDITOR
7816 | Hamilton, Mark | 1001 | 5 | 4.2.5 | 64 | 19 | T | Y | 64.19 | 19 | 4.2.5 | [5 empty] | 4.2.5 says 802.11 has to act like a _wired_ network. No, it has to act like an 802 network (including 802.1 MAC Service requirements). | Delete "wired" |  | MAC | Architecture |  | Clarity/consistency (Small scope) |  |  |  | 2016-01-27 15:01 | EDITOR
7826 | Hamilton, Mark | 1001 | 5 | 9.3.5 | 653 | 35 | T | Y | 653.35 | 35 | 9.3.5 |  |  | Mark Hamilton |  |  | Figure 9-63 is missing some DSes | Insert a box labelled "DS" between the Gate and Portal, and another similar one between the Gate and AP. |  | MAC | Frame Formats | Submission Required | Clarity/consistency (Med scope) |  |  |  | 2016-02-09 22:45 | MAC
7825 | Hamilton, Mark | 1001 | 5 | 5.1.5.1 | 133 | 1 | T | Y | 133.01 | 1 | 5.1.5.1 |  |  |  | 11-16/0151 |  | Figures 5-1 through 5-6 are being further refined by the ARC SC, and should be updated to be: less confusing in the use of double-ended-arrows; easier to represent entities above 802.11 but still within the MAC sublayer (like bridges, for 11ak); and to make "LLC" more general. | See 802.11-16/0151r0 for the detailed proposal. |  | MAC | Architecture | Submission Required | Clarity/consistency (Med scope) |  |  |  | 2016-02-09 22:44 | MAC
7822 | Hamilton, Mark | 1001 | 5 | 9.6.5.2 | 1123 | 60 | T | Y | 1123.6 | 60 | 9.6.5.2 | [5 empty] | ADDBA (9.6.5.2) points to 9.3.1.8 for the definition of the Starting Sequence Control field. But, 9.3.1.8 only makes sense in the context of a BAR, not an ADDBA. | Duplicate the text for Starting Sequence Control field (copy from 9.3.1.8) in 9.6.5.2. |  | MAC | Frame Formats | [5 empty] | 2016-01-27 15:01 | EDITOR
7820 | Hamilton, Mark | 1001 | 5 | 10.2.8 | 1266 | 48 | T | Y | 1266.48 | 48 | 10.2.8 |  | A | Edward Au |  |  | "If the Address 1 field of an MPDU carrying an A-MSDU does not match any individual address ..." So, no multicast works (including all GCR)? | Change "individual address" to "address" | ACCEPTED (MAC: 2016-02-19 16:52:35Z) | MAC | Motion MAC-BM | Ready for motion |  |  |  |  | 2016-02-19 17:10 | MAC
7819 | Hamilton, Mark | 1001 | 5 | 5.1.5.1 | 131 | 29 | E | N | 131.29 | 29 | 5.1.5.1 | [5 empty] | Fix 5.1.5.1 4th paragraph to be in the right order. | Align the order of items in the text with Figure 5-1 (running up the Receiving side of the stack). |  | MAC | Terminology | Submission Required | I noted in attempting to provide a solution to this that the diagram is at least misleading. The issue is that MSDU integrity appears like it should occur on the receive side after A-MSDU deaggregation. But the positions are correct. I believe the "MSDU Integrity" should be called "MSDU/A-MSDU Integrity". But I suspect the description of this process doesn't talk at all about A-MSDUs, so a bigger change is needed than at first appears. |  |  |  | 2016-01-29 14:38 | EDITOR
7598 | RISON, Mark | 1001 | 5 | 11.2.2.1 | 1574 | 26 | T | Y | 1574.26 | 26 | 11.2.2.1 |  | A | Graham Smith |  |  | "In a BSS operating under the DCF, or during the CP of a BSS using the PCF, upon determining that a BU is currently buffered in the AP, a STA operating in the normal (non-APSD) PS mode transmits a PS-Poll frame to the AP, which responds with the corresponding buffered BU immediately, or acknowledges the PS-Poll frame and respond with the corresponding BU at a later time." -- also under EDCA | Add "or EDCA" before the first comma | ACCEPTED (MAC: 2016-02-24 14:51:54Z) | MAC | Motion MAC-BN | Ready for motion | Clarity/consistency (Small scope) |  |  |  | 2016-02-24 14:52 | MAC
7817 | Hamilton, Mark | 1001 | 5 | 5.1.5.1 | 133 | 54 | T | Y | 133.54 | 54 | 5.1.5.1 |  |  | Mark Hamilton |  |  | In Figure 5-1, put BA sscoreboarding between Address 1 address filtering and Duplicate Detection. | In Figure 5-1, add a block to the Receiving flow side for "Block Ack scoreboarding", between "Address 1 address filtering" and "Duplicate Detection". Use "(null)" for the transmitting flow side. Same thing in Figure 5-2. |  | MAC | Architecture | Submission Required |  |  |  |  | 2016-02-09 22:44 | MAC
7789 | RISON, Mark | 1001 | 5 |  |  |  | T | Y | 1270.28 |  | 10.3.2.3.1 | [5 empty] | Figures 10-4, 10-10, 10-14 say or at least suggest there is immediate access when the medium is idle for DIFS or AIFS. This is only the case if the CW is zero. We do not want people thinking they can just transmit after DIFS/AIFS, except in very specific circumstances | Add "and CW is zero" in the identified figures |  | MAC | MAC Operation |  | Clarity/consistency (Small scope) |  |  |  | 2016-02-16 23:50 | MAC
7814 | Hamilton, Mark | 1001 | 5 | 10.22.2.7 | 1357 | 29 | T | Y | 1357.29 | 29 | 10.22.2.7 | [5 empty] | There is a problem with this NOTE, in that it describes normative exception behavior that does not seem to be clearly stated in normative text (from three and two paragraphs up, for example). | Change this NOTE to normative text, and mention the exclusion ("except following a PS-Poll" or something similar) in the previous paragraphs two, and three, before this one. |  | MAC | MAC Operation | [5 empty] | 2016-01-27 15:01 | EDITOR
7812 | Hamilton, Mark | 1001 | 5 | 9.4.2.3 | 730 | 62 | T | Y | 730.62 | 62 | 9.4.2.3 | [5 empty] | Why is a Basic Rate anything (rounded), but a non-Basic Rate has to be from the selection list (table 6.5.52)? (9.4.2.3 Supported Rates and BSS Membership Selectors element, third paragraph) | Change "Rates not contained in the BSSBasicRateSet parameter are" to "Each Supported Rate in the OperationalRateSet parameter is". Replace the text referencing in table in 6.5.5.2 with text similar to that above for the BSSBasicRateSet parameter values ("set to the data rate, if necessary rounded..."). Make matching changes in 9.4.2.13. |  | MAC | Frame Formats | [5 empty] | 2016-01-27 15:01 | EDITOR
7808 | Hamilton, Mark | 1001 | 5 | 4.4 | 96 | 1 | T | Y | 96.01 | 1 | 4.4 |  |  | Mark Hamilton |  |  | Review 4.4 through 4.9. How are these descriptions different/aligned with clauses 5, 6, 7 and 8? | Perform technical and editorial review and remove duplication and bring like concepts together. |  | MAC | Architecture | Submission Required | Clarity/consistency (Large scope) |  |  |  | 2016-02-09 22:44 | MAC
7807 | Hamilton, Mark | 1001 | 5 | 4.4.1 | 96 | 6 | T | Y | 96.06 | 6 | 4.4.1 | [5 empty] | Why is the first paragraph of 4.4.1 here? It (and the first sentence of the second paragraph) should be the first paragraph of 4.4.4. | Move the first paragraph, and first sentence of the second paragraph, of 4.4.1 to be the start of subclause 4.4.4 instead. Replace the first sentence of the second paragraph with, "IEEE Std 802.11 explicilty does not specify the details of implementation of the architectural components." |  | MAC | Architecture |  | Clarity/consistency (Small scope) |  |  |  | 2016-01-27 15:01 | EDITOR
7805 | Seok, Yongho | 1001 | 5 | 9.6.12.1 | 1168 | 61 | T | Y | 1168.61 | 61 | 9.6.12.1 | [5 empty] | The CSI, Noncompressed Beamforming, Compressed Beamforming and ASEL Indices Feedback frames are an Action or an Action No Ack frame of category HT. And, the Time Priorities of those frames (Table 9-328) are Yes. Since TGah received a comment asking a clarification of a time priority field of some TGah action frame, TG discussed it. And TG concluded that only Action No Ack frame is eligible for the Time Priority frame. So, TGah has agreed to add the following condition. "Time Priority" "Yes when transmitted as an Action no Ack frame" But, if this resolution is correct, the same modification is needed for Table 9-328. | In Table 9-328, Add the following condition for the CSI, Noncompressed Beamforming, Compressed Beamforming and ASEL Indices Feedback frames - Yes when transmitted as an Action no Ack frame |  | MAC | Frame Formats |  | Clarity/consistency (Med scope) |  |  |  | 2016-01-27 15:01 | EDITOR
7603 | RISON, Mark | 1001 | 5 | 11.24.6.3 | 1766 | 49 | T | Y | 1766.49 | 49 | 11.24.6.3 |  |  | Mark Rison |  |  | A STA should be required to specify a FTM Format and Bandwidth that it (and the BSS, if associated) support | As it says in the comment |  | MAC | MAC Management | Submission Required | MAC: 2016-02-23 15:09:23Z - Considered 11-16/0276r2. Mark R will consider the direct STA-STA communication being limited to the BSS capabilities, and bring back. Enhance or change existing feature |  |  |  | 2016-02-23 15:15 | MAC
7818 | Hamilton, Mark | 1001 | 5 | 10.24.10 | 1402 | 1 | T | Y | 1402.01 | 1 | 10.24.10 | [5 empty] | GCR must actually do Block Ack reordering, because Replay Detection will blow up otherwise. It would be good to have text that made this clear. (It might be implied because GCR is just a special case BA, but that's a bit weak.) | Add text clarifying that GCR does Block Ack reordering to 10.24.10, similar to 10.24.7. |  | MAC | MAC Operation | [5 empty] | 2016-01-27 15:01 | EDITOR
7742 | RISON, Mark | 1001 | 5 |  |  |  | T | Y | 1767.0601 |  | 11.24.6.3 |  |  | Adrian Stephens |  |  | "The responding STA's selection of the Number of Bursts Exponent value shall be 0 when the initiating STA requests it to be 0." should be a "should". An AP is required to support non-ASAP since a STA is not required to be ASAP-capable. ASAP=1 can be problematic for scheduling. | I think this came in the context of a discussion with Carlos ALDANA, so I hope he can work out what this was about! |  | MAC | Location |  | Bugfix |  |  |  | 2016-02-17 21:39 | MAC
7791 | RISON, Mark | 1001 | 5 | 10.7 |  |  | T | Y | 1309.05 | 5 | 10.7 |  |  | Mark Rison |  |  | The multirate rules are an impenetrable mess. It's impossible to determine whether they are complete, let alone whether they are correct | Rewrite as a flowchart or table, so that it can be seen that the rules are complete and correct |  | MAC |  | Submission Required | Clarity/consistency (Large scope) |  |  |  | 2016-02-09 22:43 | MAC
7750 | RISON, Mark | 1001 | 5 |  |  |  | E | Y | 880.1 |  | 9.4.2.45 | [5 empty] | There are 4 instances of "capability enabled" | Change at least the first 3 to "Capability Enabled". I'm not sure what " STAs that have the Beacon request capability enabled" in 11.28.1 is referring to |  | MAC | Editorials |  | The following instruction fixes the capitalization: 'Intial cap this term at 880.10, 880.08, 1761.53.'. However, it doesn't address the text at 1829.57, which appears to be technically inadequate. Needs MAC input. |  |  |  | 2016-02-16 23:55 | MAC
7749 | RISON, Mark | 1001 | 5 |  |  |  | T | Y | [5 empty] | Solomon Trainin |  |  | According to Solomon TRAININ, "no-ack frames cannot be sent under BA agreement". Presumably this is a DMG restriction as it is not a general restriction. Where is this in the spec, though? | Add a statement to that effect (not clear whether this means Action No Ack frames or ack policy No Ack (or Block Ack?)) |  | MAC | MAC Operation | Submission Required | Clarity/consistency (Med scope) |  |  |  | 2016-02-16 20:37 | MAC
7748 | RISON, Mark | 1001 | 5 | 10.24.7.7 | 1399 | 50 | T | Y | 1399.5 | 50 | 10.24.7.7 | [5 empty] | "An Originator that is a DMG STA shall construct A-MPDUs that contain MPDUs in increasing order of SN. When responding to a BlockAck frame, the Originator shall first retransmit unacknowledged MPDUs in increasing order of SN." So a DMG originator could: - first transmit an A-MPDU containing MPDUs with SNs 1, 3, 7 only, in that order - then receive a BA saying 1 and 7 were received - then transmit an A-MPDU containing MPDUs with SNs 3, 2, 4, 5, 6, 8 only, in that order; the first one (only) has the Retry bit set Right? How does the Retry bit help in this case? | Change the first sentence to "An Originator that is a DMG STA shall construct A-MPDUs that, apart from retransmissions of unacknowledged MPDUs, contain MPDUs in sequential SN order, starting from the first MPDU that has never been transmitted." Note that this probably does not allow: first an A-MPDU with Ack Policy "Block Ack" (11) then SIFS then an A-MPDU with Ack Policy "Implicit Block Ack Request" (00) Is such a sequence allowed in DMG? If so, the wording will probably have to be more complicated. And if DMG allows partial-state scoreboard operation, the wording will be even trickier, because then you can't even say something like "which was not marked in the most recent Block Ack frame as having been received" to clarify what is meant by "unacknowledged". Basically what we need to express in standardese is: - If you know you need to retx, you put all the retxes first, in SN order - You put all the non-retxes in consecutive SN order, starting from the first SN that has not been txed - You are allowed to break things into multiple A-MPDUs, as long as the rules above are honoured, and all A-MPDUs but the last have "Block Ack" ack policy Maybe: An Originator that is a DMG STA shall transmit MPDUs sent under a BA agreement such that: * MPDUs that need to be retransmitted are sent first, in SN order * MPDUs that are being transmitted for the first time are then sent, in consecutive SN order starting from the MPDU with the first SN that has not been transmitted * MPDUs may be transmitted in more than one A-MPDU only if all but the last A-MPDU contains MPDUs with ack policy "Block Ack" where SNs are ordered based on modulo-4096 comparisons. |  | MAC | MAC Operation | Submission Required | Clarity/consistency (Large scope) |  |  |  | 2016-01-27 15:01 | EDITOR
7747 | RISON, Mark | 1001 | 5 | 10.24.7.7 | 1399 | 50 | T | Y | 1399.5 | 50 | 10.24.7.7 | [5 empty] | "An Originator that is a DMG STA shall construct A-MPDUs that contain MPDUs in increasing order of SN. When responding to a BlockAck frame, the Originator shall first retransmit unacknowledged MPDUs in increasing order of SN." -- what about wrap-around? | Add some words about "modulo 4096" |  | MAC | MAC Operation |  | Clarity/consistency (Small scope) |  |  |  | 2016-01-27 15:01 | EDITOR
7762 | RISON, Mark | 1001 | 5 | 10.32.3 | 1449 | 30 | T | Y | 1449.3 | 30 | 10.32.3 |  |  | Matthew Fischer |  |  | "The procedures in this subclause apply only to HT and non-HT PPDUs for which the HT Control field, if present, is the HT variant HT Control field." -- is this sufficiently clear that the subclause is only for non-VHT STAs? VHT STAs can sent HT variant HTCs, after all | As it says in the comment |  | MAC | MAC Operation | Submission Required | Clarity/consistency (Med scope) |  |  |  | 2016-02-19 22:57 | MAC
7743 | RISON, Mark | 1001 | 5 | 9.4.3 | 1074 | 27 | T | Y | 1074.27 | 27 | 9.4.3 | [5 empty] | "A subelement that is not defined as extensible will not be extended in future revisions or amendments of this standard." -- what if it's marked a Yes, could it become Subelements? Or vice-versa? | Add "A subelement that is defined as extensible might become subelement-extended in future revisions or amendments of this standard. A subelement that is defined as subelement-extensible will remain so in future revisions or amendments of this standard." |  | MAC | Frame Formats |  | Clarity/consistency (Med scope) |  |  |  | 2016-01-27 15:01 | EDITOR
7763 | RISON, Mark | 1001 | 5 | 10.33.1 | 1453 | 44 | T | Y | 1453.4399 | 44 | 10.33.1 |  |  | Matthew Fischer |  |  | "The procedures in this subclause apply only to HT and non-HT PPDUs for which the HT Control field, if present, is the HT variant HT Control field." -- is this sufficiently clear that the subclause is only for non-VHT STAs? VHT STAs can sent HT variant HTCs, after all | As it says in the comment |  | MAC | MAC Operation | Submission Required | Clarity/consistency (Med scope) |  |  |  | 2016-02-19 22:59 | MAC
7735 | RISON, Mark | 1001 | 5 |  |  |  | T | Y | [5 empty] | Mark Rison |  |  | The stuff on the maximum transmit power is spread around all the place, and it's not immediately clear whether it's duplicated or overlapping or inconsistent. | Put it all in one places |  | MAC | MAC Management | Submission Required | Clarity/consistency (Large scope) |  |  |  | 2016-02-09 22:42 | MAC
7700 | RISON, Mark | 1001 | 5 | 8.3.5.10.4 | 555 | 12 | T | Y | 555.12 | 12 | 8.3.5.10.4 | [5 empty] | "The effect of receipt of this primitive by the PHY entity is to reset the PHY CS/CCA timers to the state appropriate for the end of a received frame and to initiate a new CCA evaluation cycle." -- what PHY CS/CCA timers? | Change to "The effect of receipt of this primitive by the PHY entity is to reset the PHY to the state appropriate for the end of a received frame and to initiate a new CCA evaluation cycle." |  | MAC | PHY SAP |  | Clarity/consistency (Med scope) |  |  |  | 2016-01-27 15:01 | EDITOR
7695 | RISON, Mark | 1001 | 5 | 10.34.5.2 | 1461 | 44 | T | Y | 1461.4399 | 44 | 10.34.5.2 |  |  | Mark Rison |  |  | It says "The maximum number of supported spatial streams for receive operation according to the combination of the corresponding VHT beamformee's Rx VHT-MCS Map subfield in the Supported VHT-MCS and NSS Set field and VHT Capabilities Information field The maximum number of supported spatial streams according to the Rx NSS subfield value and, when the value of VHT Extended NSS BW Capable subfield received from the VHT Beamformee is 1, the Dynamic Extended NSS BW Support value in the Operating Mode field of the most recently received Operating Mode Notification frame or Operating Mode Notification element with the Rx NSS Type subfield equal to 0 from the corresponding VHT beamformee, as computed according to 10.7.12.1 (Rx Supported VHT-MCS and NSS Set)" -- whose receive operation this is (BFer or BFee?) and whose Rx VHT-MCS, VHT Cap Info and OM this is (BFer or BFee?) | Add "beamformee" or "beamformer" everywhere to dispel ambiguity |  | MAC | MAC Operation | Submission Required | Clarity/consistency (Med scope) |  |  |  | 2016-02-09 22:42 | MAC
7694 | RISON, Mark | 1001 | 5 | 10.7.12.2 | 1330 | 44 | T | Y | 1330.4399 | 44 | 10.7.12.2 |  |  | Adrian Stephens |  |  | It says "except that if the value of dot11VHTExtendedNSSBWCapable of the second STA is false, the supported bandwidth values and NSS values of each <VHT-MCS, NSS> tuple are updated according to Table 10-8 (Interpretation of the Supported Channel Width Set and Extended NSS BW Support subfield of the VHT Capabilities Information field and the Channel Width field of the Operating Mode field at a receiving STA with a value of false for dot11VHTExtendedNSSBWCapable) and" -- but if extended NSS capable is false, then you don't need to update anything | Change to "except that". Ditto next bullet |  | MAC | MAC Operation |  | Bugfix |  |  |  | 2016-02-17 21:39 | MAC
7692 | RISON, Mark | 1001 | 5 | 10.7.12.2 | 1330 | 44 | T | Y | 1330.4399 | 44 | 10.7.12.2 |  | V | Edward Au |  |  | The first para has been changed to introduce a "first STA" and "second STA" but the rest still has unadorned "STA"s, which are now ambiguous | Add "first" or "second" before every "STA" that does not have one | REVISED (MAC: 2016-02-19 16:42:18Z): Make changes as shown in 11-16/265r1, for CID 7692. This adds "first" to 4 references to "STA". | MAC | Motion MAC-BM | Ready for motion | Clarity/consistency (Small scope) |  |  |  | 2016-02-19 16:43 | MAC
7344 | RISON, Mark | 1001 | 5 | 11.2.6.3.3 | 1612 | 57 | T | Y | 1612.5699 | 57 | 11.2.6.3.3 |  | V | Graham Smith |  |  | It says "The PCP provides the PBSS timing synchronization (TSF)" -- but the TSF is more than just that | Delete "(TSF)" | REVISED (MAC: 2016-02-23 16:03:45Z): At 1612.58, add "function" before "(TSF)". | MAC | Motion MAC-BN | Ready for motion | Clarity/consistency (Small scope) |  |  |  | 2016-02-23 16:05 | MAC
7746 | RISON, Mark | 1001 | 5 | 10.3.7 | 1297 | 34 | T | Y | 1297.34 | 34 | 10.3.7 |  |  | Mark Rison |  |  | " provided that the CCA sensitivity specification for the attached PHY is met (see 15.4.6.5 (CCA), 16.3.8.5 (CCA), 17.3.10.6 (CCA requirements), 18.4.6 (CCA performance) and 19.3.19.5 (CCA sensitivity))." -- what about Clauses 20 and 21 and 22? | Add references to the CCA bit of these. Or just delete the parenthesis |  | MAC | MAC Operation | Submission Required | Clarity/consistency (Large scope) |  |  |  | 2016-02-09 22:42 | MAC
7775 | RISON, Mark | 1001 | 5 | 9.3.4.2 | 649 | 22 | T | Y | 649.22 | 22 | 9.3.4.2 | [5 empty] | "One or more elements can appear in this frame" -- these are already covered above | Delete this row |  | MAC | Frame Formats |  | Clarity/consistency (Small scope) |  |  |  | 2016-01-27 15:01 | EDITOR
7788 | RISON, Mark | 1001 | 5 | 10.3.4.3 | 1290 | 51 | T | Y | 1290.51 | 51 | 10.3.4.3 | [5 empty] | What does "CWindow" indicate in Figure 10-15, exactly? It seems to be some kind of fixed period after DIFS for any station that just transmitted a frame, but no such period exists | Delete "CWindow" from Figure 9-15, including the key |  | MAC | MAC Operation |  | Clarity/consistency (Small scope) |  |  |  | 2016-01-27 15:01 | EDITOR
7787 | RISON, Mark | 1001 | 5 |  |  |  | T | Y | 1488.3101 |  | 10.36 |  |  | Carlos Cordeiro |  |  | The material related to DMG has a lot of "TXTIME"s without an indication of the PHY parameters (especially the MCS) to be used to determine this. Without this information the "TXTIME"s are meaningless | Add an indication of the PHY parameters (especially the MCS) to be assumed when TXTIME(frame) is mentioned in the context of DMG (and anything else which might suffer from the same problem) |  | MAC | MAC Management | Submission Required | Clarity/consistency (Med scope) |  |  |  | 2016-02-16 23:52 | MAC
7786 | RISON, Mark | 1001 | 5 | 11.11.9.1 | 1689 | 26 | T | Y | 1689.26 | 26 | 11.11.9.1 |  |  | Graham Smith |  |  | In a Beacon report, how is the bandwidth indicated? I don't think it's the Operating Class field, because an OC only gives the maximum BSS bandwidth, not necessarily the actual BSS bandwidth (e.g. you can operate a 20 MHz bandwidth in an OC which specifies a BSS bandwidth of "up to 40 MHz") | Add at the end of the subclause "NOTE---An operating class indicating 40 MHz (or up to 40 MHz) is used to indicate a 40 MHz PPDU only." |  | MAC | MAC Management |  | Clarity/consistency (Small scope) |  |  |  | 2016-02-12 18:42 | MAC
7783 | RISON, Mark | 1001 | 5 |  |  |  | T | Y | 1720.01 |  | 11.14 |  |  | Adrian Stephens |  |  | Since SA Query frames are robust, and receipt of any protected frame will do for SA Query, SA Query frames don't need a transaction identifier | Delete " and with a matching TransactionIdentifier" at 1625.6 and 1629.16 Delete " with a TransactionIdentifier matching a TransactionIdentifier in an MLME-SA-QUERY.request issued in this SA Query procedure" at 1625.12 and 1629.22 Delete " that has a matching transaction identifier" at 1720.1 |  | MAC | Frame Formats |  | Bugfix |  |  |  | 2016-02-17 21:39 | MAC
7778 | RISON, Mark | 1001 | 5 | 9.6.20.5 | 1227 | 24 | T | Y | 1227.24 | 24 | 9.6.20.5 | [5 empty] | "The provided elements are elements, as described in 8.4.2 (Elements), that the transmitter of this frame is providing to the destination of the frame." is vacuous and fails to specify their nature and order | Delete this para and row 6 in the table above |  | MAC | Frame Formats |  | Clarity/consistency (Med scope) |  |  |  | 2016-01-27 15:01 | EDITOR
7755 | RISON, Mark | 1001 | 5 | 10.22.2.7 | 1355 | 53 | T | Y | 1355.53 | 53 | 10.22.2.7 | [5 empty] | "A frame exchange may be one of the following:" -- but a frame exchange, or at least a frame exchange sequence, is more than the things indicated (see Annex G) | Add ", in the context of multiple frame transmission in an EDCA TXOP" |  | MAC | MAC Operation |  | Clarity/consistency (Small scope) |  |  |  | 2016-01-27 15:01 | EDITOR
7776 | RISON, Mark | 1001 | 5 | 9.6.21.3 | 1241 | 24 | T | Y | 1241.24 | 24 | 9.6.21.3 | [5 empty] | "One or more elements can appear in this frame" -- these are already covered above | Delete this row |  | MAC | Frame Formats |  | Clarity/consistency (Small scope) |  |  |  | 2016-01-27 15:01 | EDITOR
7689 | RISON, Mark | 1001 | 5 | 10.7.12.1 | 1328 | 6 | T | Y | 1328.0601 | 6 | 10.7.12.1 |  | V | Edward Au |  |  | The first para has been changed to introduce a "first STA" and "second STA" but the rest still has unadorned "STA"s, which are now ambiguous | Add "first" or "second" before every "STA" that does not have one | REVISED (MAC: 2016-02-19 16:39:58Z): Make changes as shown in 11-16/265r1, for CID 7689. This adds "first" to 4 references to "STA". | MAC | Motion MAC-BM | Ready for motion | Clarity/consistency (Small scope) |  |  |  | 2016-02-19 16:43 | MAC
7774 | RISON, Mark | 1001 | 5 | 9.6.21.2 | 1240 | 19 | T | Y | 1240.1899 | 19 | 9.6.21.2 | [5 empty] | "One or more elements are present in this frame" -- these are already covered above | Delete this row |  | MAC | Frame Formats |  | Clarity/consistency (Small scope) |  |  |  | 2016-01-27 15:01 | EDITOR
7773 | RISON, Mark | 1001 | 5 | 11.16.9 | 1730 | 39 | T | Y | 1730.39 | 39 | 11.16.9 |  |  | Graham Smith |  |  | "the STA may transmit a pending 40 MHz mask PPDU only if the secondary channel has also been idle during the times the primary channel CCA is performed (defined in 9.3.7 (DCF timing relations)) during an interval of a PIFS for the 5 GHz band and DIFS for the 2.4 GHz band immediately preceding the expiration of the backoff counter." -- why the difference? | Change to "the STA may transmit a pending 40 MHz mask PPDU only if the secondary channel has also been idle during the times the primary channel CCA is performed (defined in 9.3.7 (DCF timing relations)) during an interval of a PIFS immediately preceding the expiration of the backoff counter." |  | MAC | MAC Management |  | Clarity/consistency (Med scope) |  |  |  | 2016-02-12 18:41 | MAC
7772 | RISON, Mark | 1001 | 5 | 11.3.5.5 | 1628 | 33 | T | Y | 1628.33 | 33 | 11.3.5.5 |  |  | Graham Smith |  |  | Where is the AP/PCP definition of the reassociation initiation procedures on the current AP (which might as a special case be the same as the new AP), and in particular all the stuff which is deleted or reset (such as BA agreements)? | Add a: p) If the ResultCode in the MLME-REASSOCIATE.response primitive is SUCCESS and the CurrentAPAddress parameter in the MLME-REASSOCIATION.indication primitive had the new AP's MAC address in the CurrentAPAddress parameter (reassociation to the same AP), the following states, agreements and allocations shall be deleted or reset to initial values: 1) All EDCAF state 2) Any block ack agreements 3) Sequence number 4) Packet number 5) Duplicate detection caches 6) Anything queued for transmission 7) Fragmentation and reassembly buffers 8) Power management mode 9) WNM sleep mode. The following states, agreements and allocations are not affected by the reassociation procedure: 1) PSMP sessions 2) Enablement/Deenablement 3) GDD enablement 4) STSL, DLS and TDLS agreements 5) SMKSAs, STKSAs and TPKSAs established with any peers 6) MMSLs 7) GCR agreements 8) DMS agreements 9) TFS agreements 10) FMS agreements 11) Triggered autonomous reporting agreements 12) FTM sessions 13) DMG SP and CBAP allocations. |  | MAC | MAC Management | [5 empty] | 2016-02-12 18:41 | MAC
7771 | RISON, Mark | 1001 | 5 | 10.3.7 | 1298 | 26 | T | Y | 1298.26 | 26 | 10.3.7 | [5 empty] | Table 10-5 does not have any rows for VHT or DMG modulations. Ipso facto, dynamic EIFS cannot be used with these | Change 1298.13 to say "When dot11DynamicEIFSActivated is true, the PPDU that causes the EIFS does not contain a single MPDU with a length equal to 14 or 32 octets, and this PPDU is covered by one of the rows in Table 10-5, EIFS is determined as shown in Equation 10-7." |  | MAC | MAC Operation |  | Clarity/consistency (Med scope) |  |  |  | 2016-01-27 15:01 | EDITOR
7770 | RISON, Mark | 1001 | 5 | 9.3.1.20 | 615 | 36 | T | Y | 615.36 | 36 | 9.3.1.20 |  |  | Adrian Stephens |  |  | It says "If the VHT NDP Announcement frame contains only one STA Info field, then the RA field is set to the address of the STA identified by the AID in the STA Info field.", but the AID in the STA Info field cannot identify a STA, if that STA is in fact an AP or a mesh STA or an IBSS STA. Also, there's no AID in the STA Info field | Change to "If the VHT NDP Announcement frame contains only one STA Info field and the frame is directed to a non-AP STA in an infrastructure BSS, then the RA field is set to the address of the STA identified by the AID12 subfield in the STA Info field." |  | MAC | Frame Formats |  | Bugfix |  |  |  | 2016-02-17 21:39 | MAC
7769 | RISON, Mark | 1001 | 5 | 11.23.6 | 1744 | 52 | T | Y | 1744.52 | 52 | 11.23.6 |  |  | Graham Smith |  |  | "any" v. "all" in "Switching to a 40 MHz off-channel direct link is achieved by including the following information in the TDLS Channel Switch Request frame: --- Operating Class field indicating 40 MHz Channel Spacing --- Secondary Channel Offset field indicating SCA or SCB" implies all need to be present" v. "Switching to a wideband off-channel direct link is achieved by including any of the following information in the TDLS Channel Switch Request frame: --- An Operating Class element indicating 40 MHz Channel Spacing --- A Secondary Channel Offset element indicating SCA or SCB --- A Wide Bandwidth Channel Switch element indicating 80 MHz, 160 MHz, or 80+80 MHz channel width" | State that 11.23.6.3 only applies to non-VHT HT STAs and 11.23.6.5 only applies to VHT STAs |  | MAC | MAC Management |  | Clarity/consistency (Med scope) |  |  |  | 2016-02-12 18:41 | MAC
7777 | RISON, Mark | 1001 | 5 | 9.6.20.4 | 1226 | 34 | T | Y | 1226.34 | 34 | 9.6.20.4 | [5 empty] | "Each provided element is an element as specified in 8.4.2 (Elements), that the transmitter of this frame is providing to the destination of the frame." is vacuous and fails to specify their nature and order | Delete this para and row 6 in the table above |  | MAC | Frame Formats |  | Clarity/consistency (Med scope) |  |  |  | 2016-01-27 15:01 | EDITOR
7176 | TorabJahromi, Payam | 1001 | 5 | 9.5.4 | 1105 | 24 | T | Y | 1105.24 | 24 | 9.5.4 | [5 empty] | Definition of the Chan-FBCK-CAP subfield can suggest that returning channel measurement information (including but not limited to SNR list) -in general- is an option or capability. Since this is not the case (for example, during a BRP following a TXSS, the responding STA can be asked to return an SNR list for all received sectors from the preceding TXSS, and the responding STA is required to respond with the information in this case), I propose to add a NOTE to clarify that the Chan-FBCK-CAP capability applies to returning channel measurement during beam refinemnet only. | Add the following NOTE after the Chan-FBCK-CAP subfield definition in line 24, NOTE--Regardless of the value of the Chan-FBCK-CAP subfield, a DMG STA is required to return the SNR values from the last TXSS if it receives a BRP frame with the TXSS-FBCK-REQ field and the SNR Requested subfield within the FBCK-REQ field set to 1 (see 10.38.6.4 (BRP phase execution)). |  | MAC | Frame Formats |  | Clarity/consistency (Med scope) |  |  |  | 2016-01-27 15:01 | EDITOR
7114 | Stephens, Adrian | 1001 | 5 |  | 3618 | 45 | T | Y | 3618.45 | 45 | R.7 |  |  | Matthew Fischer |  |  | The units of RSSI and P_adjust are not specified. Note, a separate comment has been submitted on the editorial style of these equations. | Specify them. |  | MAC | MAC Operation | Submission Required | Clarity/consistency (Med scope) |  |  |  | 2016-02-23 19:59 | MAC
7119 | Stephens, Adrian | 1001 | 5 |  | 1071 | 19 | T | Y | 1071.1899 | 19 | 9.4.2.172 |  |  | Adrian Stephens |  |  | Either the "N x 3" is wrong, or the field doesn't contain the structure as described. | Either change "N x 3" to "3", or change in the name of the field e.g. to "ESP Information List" and add a new para at line 26 "The ESP Information list contains one or more ESP Information fields." |  | MAC | Frame Formats |  | Bugfix |  |  |  | 2016-02-17 21:39 | MAC
7121 | Stephens, Adrian | 1001 | 5 |  | 1346 | 53 | T | Y | 1346.53 | 53 | 10.21.4 | [5 empty] | "When communicating with a STA that supports global operating classes" - this is an informal condition in a normative statement. | Replace informal condition with condition based on observables. |  | MAC | MAC Operation |  | Clarity/consistency (Small scope) |  |  |  | 2016-01-27 15:01 | EDITOR
7123 | Stephens, Adrian | 1001 | 5 |  | 1675 | 12 | G | Y | 1675.12 | 12 | 11.9.8.3 | [5 empty] | "each STA in an IBSS is required to detect radar" - it needs to be clear that 802.11 does not create these requirements | Change "is required" to "is required by regulation" |  | MAC | MAC Operation |  | Clarity/consistency (Small scope) |  |  |  | 2016-01-27 15:01 | EDITOR
7131 | Stephens, Adrian | 1001 | 5 | N.2 | 3581 | 57 | G | Y | 3581.5701 | 57 | N.2 |  | V | Mark Hamilton |  |  | "A STA can also form an integral part of an AP". I thought an AP always contained a STA, otherwise we would have to change all statements of the form "A STA that receives an RTS shall sent a CTS" to say "An AP or STA that receives...". I'm sure we don't want to do that work. | Replace "ACM_STA" by "AP" throughout Annex N, and delete the para at line 57. | REVISED (MAC: 2016-02-25 04:07:42Z): Make changes as indicated in 11-16/0290r0 for CID 7131. These clarify/correct 2 uses of ACM_STA, but without replacing ACM_STA with AP as those are not the same concept. | MAC | Motion MAC-BN | Ready for motion | Clarity/consistency (Med scope) |  |  |  | 2016-02-25 04:09 | MAC
7153 | Trainin, Solomon | 1001 | 5 | 9.4.2.128.1 | 1010 | 44 | T | Y | 1010.44 | 44 | 9.4.2.128.1 |  |  | Solomon Trainin |  |  | Negotiation of Max Number Of MSDUs In AMSDU as part of STA capabilities makes a lot of sense to DMG STA. In the current definition the Max Number Of MSDUs In AMSDU capability is not applicable for DMG STA's | Extend DMG Capabilities element to convey DMG Max Number Of MSDUs In AMSDU capability subfield with four values encoded 32, 16, 8, and 4 |  | MAC | Frame Formats | Submission Required | New feature |  |  |  | 2016-02-09 22:30 | MAC
7157 | Fischer, Michael | 1001 | 5 | N.3 | 3585 | 27 | G | N | 3585.27 | 27 | N.3 |  |  | Michael Fischer |  |  | The list of primary functions of an ACM_STA is incomplete. This entity also performs power save buffering, traffic indication, and delivery. Indeed, the principal difference between a STA and an ACM_STA appears to be the existence of this power save functionality. | Add an item "c" to the list of primary functions which states something to the effect "Perform power save buffering, traffic indication, and delivery for mobile units." Figure N-6 should probably be updated to show the power save support. |  | MAC | Architecture | Submission Required | Clarity/consistency (Med scope) |  |  |  | 2016-02-09 22:30 | MAC
7158 | Fischer, Michael | 1001 | 5 | 7.1 | 543 | 7 | G | N | 543.07 | 7 | 7.1 |  |  | Michael Fischer |  |  | The DS concept in 802.11 actually provides two, rather distinct, services. One service moves data among the various BSSes of an ESS as well as mesh gates and a portal. The other service is for management of station mobility within the ESS. The DS SAP defined in this clause is a mixture of these two, with the DS-UNITDATA primitives constituting the DS data service and the DS-STA-NOTIFY primitive constituting (part of?) the mobility service. The mixing of these two concepts makes it unnecessarily difficult to develop a coherent model of how 802.11 functions as a MAC/PHY within and 802.1 bridged LAN. | Add a statement that the DS includes both a data service (illustrated in figure 7-1) and a mobility service, and clarify that DS-UNITDATA is the interface to the data service whereas DS-STA-NOTIFY is (at least part of) the interface to the mobility service. Describing the mobility service appears to be beyond the scope of a maintenance activity, but explicitly identifying the existence of something that has actually been present throughout the history of 802.11, and providing a way to refer to this service will remove substantial obstacles to future activities in this area. |  | MAC | Architecture | Submission Required | Clarity/consistency (Large scope) |  |  |  | 2016-02-09 22:30 | MAC
7163 | McCann, Stephen | 1001 | 5 | 9.4.2.96 | 977 | 13 | T | N | 977.13 | 13 | 9.4.2.96 |  | V | Stephen McCann | 11-16/0230r2 |  | The use of the terms "ANQP query", "ANQP Query" and "ANQP query request" all mean the same thing. When these are an action (as opposed to a Noun), the term should be "ANQP request", as the verb 'query' is already within the ANQP acronym - Access Network Query Protocol. | Change all occurances of "ANQP query", "ANQP Query" and "ANQP query request" to "ANQP request", when these terms are used as an action and not as Nouns. | REVISED (MAC: 2016-02-22 19:46:43Z): Change the following occurances of "ANQP query" to "ANQP request": 977.13. 1810.50, 1819.27 Change the following occurences of "ANQP query request" to "ANQP request": 1081.48, 1808.46, 1808.48, 1808.49, 1813.26, 1813.43 (x2), 1813.46 Change the following occurences of "ANQP query response" to "ANQP response": 1081.49, 1081.51, 1808.54, 1808.59, 1813.29, 1813.47 Change the following occurences of "ANQP Query" to "ANQP request": 1808.41, 1811.8 At 1808.54 change "ANQP query request’s Query List ANQP-element" to "Query List ANQP-element response" At 1811.21 change "ANQP Query List procedures" to "query list procedure" At 1808.48 change "ANQP Query List" to "Query List ANQP-element" Change heading of 11.25.3.2.2 from “Query List procedure” to “Query list procedure” | MAC | Motion MAC 11-16/0230r2 | Ready for motion | Clarity/consistency (Med scope) |  |  |  | 2016-02-25 03:55 | MAC
7165 | Trainin, Solomon | 1001 | 5 | 11.2.2.5.1 | 1576 | 33 | T | Y | 1576.33 | 33 | 11.2.2.5.1 |  |  | Solomon Trainin |  |  | U-APSD mechanism provides fine granularity of power management for non-AP STA that is not provided by any power management mechanism in DMG network. | Provide changes to the U-APSD definitions that makes it applicable for DMG networks |  | MAC | MAC Management | Submission Required | Enhance or change existing feature |  |  |  | 2016-02-09 22:31 | MAC
7166 | Wang, Lei | 1001 | 5 | 9.4.2.158.2 | 1050 | 49 | T | Y | 1050.49 | 49 | 9.4.2.158.2 | [5 empty] | The meaning of the "Beamformee STS Capability" field was changed during the comment resolution of 11mc/D4.0 sponsor ballot based on comment CID 5879, regarding decoupling MU Beamformee Sounding capability from MU PPDU reception capability. During the discussions in the 11mc group, concerns have bee raised about the AP side processing issue for the beamforming matrix for the data with more streams (say 8 streams) than the training streams done with the STA (say 4 streams), when using NDP frame with less number streams than MU PPDU. In addition, the original description is technically correct, nothing needs to be fixed. That is, the changes proposed by CID 5879 resolution do not belong to technical corrections, as for 11mc project. | Change the definition box for " "Beamformee STS Capability" field back to 11mc/D4.0, i.e., to the following: The maximum number of space-time streams that the STA can receive in a VHT NDP, the maximum value for NSTS,total that can be sent to the STA in a VHT MU PPDU if the STA is MU beamformee capable, and the maximum value of Nr that the STA transmits in a VHT Compressed Beamforming frame. |  | MAC | Frame Formats | Submission Required | Enhance or change existing feature |  |  |  | 2016-01-27 15:01 | EDITOR
7167 | Wang, Lei | 1001 | 5 | 9.4.2.158.3 | 1054 | 1 | T | Y | 1054.01 | 1 | 9.4.2.158.3 | [5 empty] | The 3-bit field (Bit 29 to Bit 31) was changed from Reserved to "Maximum NSTS,total" during the comment resolution of 11mc/D4.0 sponsor ballot based on comment CID 5879, regarding decoupling MU Beamformee Sounding capability from MU PPDU reception capability. During the discussions in the 11mc group, concerns have bee raised about the AP side processing issue for the beamforming matrix for the data with more streams (say 8 streams) than the training streams done with the STA (say 4 streams), when using NDP frame with less number streams than MU PPDU. In addition, the original description is technically correct, nothing needs to be fixed. That is, the changes proposed by CID 5879 resolution do not belong to technical corrections, as for 11mc project. | Make the following chnages: 1. line 1 on page 1054, Change Bit 29 to Bit 31 back to Reserved in Figure 9-559--Supported VHT-MCS and NSS Set field 2. line 33 on page 1055, delete the row "Maximum NSTS,total" in Table 9-247--Supported VHT-MCS and NSS Set subfields |  | MAC | Frame Formats | Submission Required | Enhance or change existing feature |  |  |  | 2016-01-27 15:01 | EDITOR
7168 | Wang, Lei | 1001 | 5 | 10.34.5.2 | 1462 | 9 | T | Y | 1462.09 | 9 | 10.34.5.2 | [5 empty] | The paragraph in line 9 to 13 on page 1462 was changed during the comment resolution of 11mc/D4.0 sponsor ballot based on comment CID 5879, regarding decoupling MU Beamformee Sounding capability from MU PPDU reception capability. During the discussions in the 11mc group, concerns have bee raised about the AP side processing issue for the beamforming matrix for the data with more streams (say 8 streams) than the training streams done with the STA (say 4 streams), when using NDP frame with less number streams than MU PPDU. In addition, the original description is technically correct, nothing needs to be fixed. That is, the changes proposed by CID 5879 resolution do not belong to technical corrections, as for 11mc project. | Change the parapgraph in line 9 to 13 on page 1462 back to 11mc/D4.0 version, i.e., to the following: A VHT beamformee shall indicate the maximum number of space-time streams it can receive in a VHT NDP in the Beamformee STS Capability field. If the beamformee is a non-AP STA, this shall also be the maximum total number of space-time streams that the STA can receive in a VHT MU PPDU. |  | MAC | MAC Operation | Submission Required | Enhance or change existing feature |  |  |  | 2016-01-27 15:01 | EDITOR
7347 | RISON, Mark | 1001 | 5 | 9.4.2.25 | 828 | 35 | T | Y | 828.35 | 35 | 9.4.2.25 |  |  | Jouni Malinen |  |  | A, uh, popular implementation of the RSN protocol cannot cope with RSNE counts that are zero (it does *not* skip over them and just use the defaults) | In 9.4.2.25.2 after "The Pairwise Cipher Suite Count field indicates the number of pairwise cipher suite selectors that are contained in the Pairwise Cipher Suite List field." add "The value 0 is reserved." In 9.4.2.25.3 after "The AKM Suite Count field indicates the number of AKM suite selectors that are contained in the AKM Suite List field." add "The value 0 is reserved." In 9.4.2.25.5 change " The PMKID Count specifies the number of PMKIDs in the PMKID List field. The PMKID list contains 0 or more PMKIDs" to "The PMKID Count field specifies the number of PMKIDs in the PMKID List field. The value 0 is reserved. The PMKID List field contains PMKIDs" |  | MAC | Frame Formats | Submission Required | Enhance or change existing feature |  |  |  | 2016-02-16 18:08 | MAC
7529 | RISON, Mark | 1001 | 5 | 9.3.3.15 | 647 | 8 | T | Y | 647.08 | 8 | 9.3.3.15 |  |  | Mark Rison |  |  | There is no reason Action No Acks can't have MICEs. While at the moment it may be the case that such frames carry "information [...] that is of time critical but transient value" (resolution of CID 6343), this is not a property of Action No Acks per se | Add MICEs to Table 9-39 as in Table 9-38 |  | MAC | Frame Formats | Submission Required | Enhance or change existing feature |  |  |  | 2016-02-09 22:40 | MAC
7207 | RISON, Mark | 1001 | 5 | 6.3.57 | 335 | 1 | T | Y | 335.01 | 1 | 6.3.57 |  |  | Ganesh Venkatesan |  |  | The fixes made in 6.3.58 for FTM need to be made here too | E.g. fix the time at which the MLME-TIMINGMSMT.indication is sent, and the descriptions of where t1-t4 come from in each of the frames |  | MAC | MAC SAP | Submission Required | Clarity/consistency (Med scope) |  |  |  | 2016-02-16 19:02 | MAC
7195 | RISON, Mark | 1001 | 5 | R.7 | 3617 | 51 | T | Y | 3617.51 | 51 | R.7 |  |  | Matthew Fischer |  |  | "min(BA_WIN_Size, max(1,MPDU_pA_MPDU))" is unitally inconsistent (dimensionless, dimensionless, "s/b") | I really have no idea what's going on here |  | MAC | Annex R | Submission Required | Clarity/consistency (Large scope) |  |  |  | 2016-02-16 18:48 | MAC
7192 | RISON, Mark | 1001 | 5 | R.7 | 3617 | 60 | T | Y | 3617.6001 | 60 | R.7 |  |  | Matthew Fischer |  |  | "MPDU_pA_MPDU" is clearly nothing to do with the number of MPDUs per A-MPDU (look at the units!), though it's not clear what it is | Change to "mysterious_quantity" (3 instances, all on this page) |  | MAC | Annex R | Submission Required | Clarity/consistency (Large scope) |  |  |  | 2016-02-16 18:48 | MAC
7190 | RISON, Mark | 1001 | 5 | R.7 | 3617 | 47 | T | Y | 3617.47 | 47 | R.7 | [5 empty] | It says "is in units of s/s" | Change to "is unitless" |  | MAC | Annex R |  | Clarity/consistency (Small scope) |  |  |  | 2016-01-27 15:02 | EDITOR
7188 | RISON, Mark | 1001 | 5 | 9.4.1.53 | 716 | 8 | G | Y | 716.08 | 8 | 9.4.1.53 |  | V | Emily Qi |  |  | "In a VHT STA see Table 9-74 (Setting of the Channel Width subfield and Dynamic Extended NSS BW subfield at a VHT STA transmitting the Operating Mode field)(Setting of the Channel Width subfield and Dynamic Extended NSS BW subfield at a VHT STA transmitting the Operating Mode field)" has duplication | Remove the second paren. Check all the other subclause parens in the change which added Extended NSS BW Support as it looks as if they might have been included as-is | REVISED (MAC: 2016-02-22 22:23:56Z): At 715.10, delete: "(Setting of the Channel Width subfield and Dynamic Extended NSS BW subfield at a VHT STA transmitting the Operating Mode field)" | MAC | Motion MAC-BN | Ready for motion | Clarity/consistency (Med scope) |  |  |  | 2016-02-22 22:25 | MAC
7170 | Ecclesine, Peter | 1001 | 5 | 9.4.2.19 | 743 | 47 | T | Y | 743.47 | 47 | 9.4.2.19 |  |  |  | 11-15/0828 |  | In some DFS bands it is important to close the channel as quickly as possible, and one means is to indicate well ahead of time the future preferred channel, so STAs know which channel the Master intends to migrate the BSS. The Channel Switch Mode field should also have a value to indicate a future preferred channel switch target channel so if the AP or DFS owner ceases transmission on this channel, the other STAs know where to scan next for the beaconing STA. | See 802.11-15/828r8 proposed resolutions of SB0 CIDs 5969, 5970 and 5972 for the proposed text changes. |  | MAC | Frame Formats | Submission Required | Enhance or change existing feature |  |  |  | 2016-02-09 22:33 | MAC
7240 | RISON, Mark | 1001 | 5 | 9.4.2.129 | 1017 | 26 | T | Y | 1017.26 | 26 | 9.4.2.129 |  |  | Mark Rison |  |  | "A non-PCP and non-AP STA that receives a DMG Operation element can use the value of this field to configure the AssociateFailureTimeout parameter in the MLME-ASSOCIATE.request primitive and the ReassociateFailureTimeout parameter in the MLME-REASSOCIATE.request primitive." -- there are no such parameters anymore (we deleted them in favour of dot11(Re)AssociationResponseTimeOut) | Given that there are various other FailureTimeoutParameters, perhaps we should reverse our prior change and deprecate the MIB variable instead |  | MAC | Frame Formats | Submission Required | Clarity/consistency (Med scope) |  |  |  | 2016-02-09 22:36 | MAC
7171 | TorabJahromi, Payam | 1001 | 5 | 9.3.4.2 | 649 | 18 | T | N | 649.18 | 18 | 9.3.4.2 | [5 empty] | DMG Wakeup Schedule element (Order number 16) needs a brief introduction note. | Add the following note for the element: "The DMG Wakeup Schedule element is optionally present. If present, the element carries the wakeup schedule of a DMG STA. See 11.2.6 (Power management in a PBSS and DMG infrastructure BSS)." |  | MAC | Frame Formats | Submission Required | Enhance or change existing feature |  |  |  | 2016-01-27 15:01 | EDITOR
7523 | RISON, Mark | 1001 | 5 | 9.4.2.170.1 | 1069 | 28 | T | Y | 1069.28 | 28 | 9.4.2.170.1 |  |  | Brian Hart |  |  | "Operating Class field is 1 octet in length and indicates the band and bandwidth of the primary channel of the APs in this Neighbor AP Information field." makes no sense, since the bandwidth of the primary channel is always 20 MHz (excluding 11a oddities) | Just say it defines the operating class for the BSS, or words to that effect. Also add an article, and to the start of the next para too |  | MAC | Frame Formats | Submission Required | Clarity/consistency (Med scope) |  |  |  | 2016-02-16 18:39 | MAC
7267 | RISON, Mark | 1001 | 5 | 10.3.2.3.5 | 1272 | 58 | T | Y | 1272.58 | 58 | 10.3.2.3.5 | [5 empty] | ""A correctly received frame is one where the PHY-RXEND.indication primitive does not indicate an error and the FCS indicates the frame is error free." is the very definition of frame reception | Delete the cited sentence |  | MAC | MAC Operation |  | Clarity/consistency (Med scope) |  |  |  | 2016-01-27 15:01 | EDITOR
7179 | RISON, Mark | 1001 | 5 | 11.2.3.5 | 1602 | 16 | T | Y | 1602.16 | 16 | 11.2.3.5 | [5 empty] | "The following rules describe operation of the ATIM frame and frame transmission to STAs in PS mode in a non-DMG IBSS and in a DMG BSS" -- so the rules apply to a DMG non-IBSS? This doesn't make sense, especially since this is a subclause of "Power management in an IBSS" | Change "in a non-DMG IBSS and in a DMG BSS" to "in an IBSS" |  | MAC | MAC Management |  | Clarity/consistency (Small scope) |  |  |  | 2016-01-27 15:01 | EDITOR
7178 | RISON, Mark | 1001 | 5 | 10.3.2.3.7 | 1273 | 58 | T | Y | 1273.58 | 58 | 10.3.2.3.7 | [5 empty] | "EIFS shall not be invoked if the NAV is updated by the frame that would have caused an EIFS, such as when the FCS fails and the L-SIG TXOP function employs L-SIG information to update the NAV" -- what is the L-SIG TXOP function, and how does this update the NAV? | Either reword to talk of L-SIG TXOP protection, or delete |  | MAC | MAC Operation |  | Clarity/consistency (Med scope) |  |  |  | 2016-01-27 15:01 | EDITOR
7177 | RISON, Mark | 1001 | 5 | 10.16 | 1342 | 21 | T | Y | 1342.21 | 21 | 10.16 |  | V | Mark Rison |  |  | In order to reduce power consumption, there should be a dynamic mechanism to request to a peer that it not transmit to the requesting device using LDPC | Add a mechanism, based on extending Operating Mode Notification or otherwise | REVISED (MAC: 2016-02-22 16:17:10Z): Make changes as shown in 11-16/0276r1 (https://mentor.ieee.org/802.11/dcn/16/11-16-0276-00-000m-resolutions-for-some-comments-on-11mc-d5-0-sbmc1.docx ), for CID 7177. These changes implement the new feature to support indicating preference for not receiving LDPC. | MAC | Motion MAC-BN | Ready for motion | New feature |  |  |  | 2016-02-22 20:02 | MAC
7099 | Stephens, Adrian | 1001 | 5 |  | 1704 | 14 | T | Y | 1704.14 | 14 | 11.11.10.1 |  |  | Adrian Stephens |  |  | "shall not transmit a FTM Range Request" -- there is no such thing as an FTM Range Request | Replace with something that does exist, or delete cited sentence. |  | MAC | MAC Operation |  | Bugfix |  |  |  | 2016-02-17 21:39 | MAC
7187 | RISON, Mark | 1001 | 5 | 9.4.1.53 | 716 | 5 | T | Y | 716.05 | 5 | 9.4.1.53 |  |  | Matthew Fischer |  |  | Does the Extended NSS BW Support stuff apply to HT PPDUs too? | Add a table NOTE to say it only applies to VHT PPDUs |  | MAC | Frame Formats | Submission Required | Clarity/consistency (Med scope) |  |  |  | 2016-02-16 18:48 | MAC
7046 | Stephens, Adrian | 1001 | 5 |  | 577 | 19 | G | Y | 577.19 | 19 | 9.2.4.5.2 |  | V | Adrian Stephens |  |  | "The requirement to respond to that TID is nonbinding, and a STA may respond with any frame." - normative verb in Clause 9. | Either move to Clause 10/11, or change to non-normative and reference clause defining the behavior. | REVISED (MAC: 2016-02-25 03:21:36Z): At cited location change "and a STA may respond with any frame" to "and a STA can respond with any frame (see 10.22.3.5.1)." | MAC | Motion MAC-BN | Ready for motion | Clarity/consistency (Med scope) |  |  |  | 2016-02-25 03:22 | MAC
7102 | Stephens, Adrian | 1001 | 5 |  | 1876 | 39 | T | Y | 1876.39 | 39 | 11.40.4 | [5 empty] | "NOTE 1--Other means to switch the BSS bandwidth are described in 11.42 (Notification of operating mode changes)." -- this note is incorrect. Operating mode changes are not the same as BSS bandwidth changes. | Delete cited note. |  | MAC | MAC Operation |  | Clarity/consistency (Small scope) |  |  |  | 2016-01-27 15:01 | EDITOR
7075 | Stephens, Adrian | 1001 | 5 |  | 738 | 44 | G | Y | 738.44 | 44 | 9.4.2.10 |  |  | Adrian Stephens |  |  | "The Requested Element IDs within a Request element transmitted in a Probe Request frame should not include an element ID that corresponds to an element that will be included in the Probe Response frame" - this is behaviour, not frame format, and doesn't belong in Clause 9. | Move to Clause 10/11 |  | MAC | Frame Formats | Submission Required | MAC: 2016-02-23 19:19:39Z - Adrian will work on this, to turn it into a NOTE, per Straw Poll results at F2F, Feb 23. Starting suggestion: For CID 7075 how about: NOTE---Although this is not useful, some implementations might include an element ID that corresponds to an element that will be included in the Probe Response frame even in the absence of the Request element, or will be excluded from the Probe Response frame even in the presence of the Request element as described by the notes in Table 9-34 (Probe Response frame body). (I am not sure why there isn't a comma before "as described") Clarity/consistency (Med scope) |  |  |  | 2016-02-23 19:21 | MAC
7074 | Stephens, Adrian | 1001 | 5 |  | 586 | 5 | G | Y | 586.05 | 5 | 9.2.4.6.2 |  |  | Adrian Stephens |  |  | " all or part of an MSDU or A-MSDU should discard the MSDU or any MSDUs contained within the A-MSDU in preference toMSDUs carried in MPDUs whose DEI subfield is equal to 0." - this is clearly behaviour, and doesn't belong in Clause 9. | Move to Clause 10 |  | MAC | Frame Formats | Submission Required | Clarity/consistency (Med scope) |  |  |  | 2016-02-09 22:23 | MAC
7069 | Stephens, Adrian | 1001 | 5 |  | 854 | 62 | G | Y | 854.62 | 62 | 9.4.2.31 |  |  | Mark Hamilton |  |  | " An incoming MSDU that is not classified to a particular TS may be classified to another active TS based on the frame classifier for that TS." - normative verb in clause 9 | Move normative behaviour to clause 10/11. |  | MAC | Frame Formats | Submission Required | MAC: 2016-02-25 03:27:31Z - See minutes from Feb F2F. Clarity/consistency (Med scope) |  |  |  | 2016-02-25 03:29 | MAC
7066 | Stephens, Adrian | 1001 | 5 |  | 847 | 31 | G | Y | 847.31 | 31 | 9.4.2.30 |  | V | Adrian Stephens |  |  | "A DMG STA that responds with an ADDTS Response frame and an HC may change the value of parameters that have been set unspecified by the STA to any value that it deems appropriate, including leaving them unspecified." -- normative verb in clause 9 | Change "may" to "can". And either cite subclause that permits this behaviour, or add this behavioural description to clause 10/11 and cite it here. | REVISED (MAC: 2016-02-25 03:26:28Z): Move cited sentence to become a new paragraph at 1640.06. | MAC | Motion MAC-BN | Ready for motion | Clarity/consistency (Med scope) |  |  |  | 2016-02-25 04:19 | MAC
7079 | Smith, Graham | 1001 | 5 | 9.3.3.3 | 624 | 1 | T | Y | 624.01 | 1 | 9.3.3.3 |  |  | Graham Smith |  |  | In Tables we have "Order" column, what does this mean? It implies that this is the order that the elements should be transmitted in, or is it simply the order that they were invented? For example, having looked at beacons from several APs the elements are not transmitted in the order as per Table 9-27. I find that in the beacon, Table 9-27, 1, 2, 3, 4, 5 and 6 are in order in each I measured, but then it varies. What to do? It is clear that "Order" has not been interpreted as the order in which they are transmitted, so what is it? We could replace "Order" with #, OR specify that the transmitted order is informative only, or fix the order of the first ones? Tables affected: 9-27 to 9-41 inclusive. Ask for opinions first and then prepare a contribution if positive | Several options come to mind and would benefit from discussion however, here is one idea: Add a sentence such as "In Tables 9-27 to 9-41 the Information shall be transmitted in the order given for Orders 1, 2, 3 and 4. The remaining Information may be transmitted in any order." (I don't like this but it should be enough to get opinions and maybe a solution). |  | MAC | Frame Formats | Submission Required | Clarity/consistency (Large scope) |  |  |  | 2016-02-09 22:24 | MAC
7049 | Stephens, Adrian | 1001 | 5 |  | 579 | 28 | G | Y | 579.28 | 28 | 9.2.4.5.6 |  | V | Adrian Stephens |  |  | " A queue size value of 255 is used to indicate an unspecified or unknown size. If a QoS Data frame is fragmented, the queue size value may remain constant in all fragments even if the amount of queued traffic changes assuccessive fragments are transmitted." - normative verb in Clause 9 | I am unclear whether this is the only instance defining this behavior. If so, move to Clause 10/11. If not, can "may" to "can" and cite subclause defining this behavior. | REVISED (MAC: 2016-02-25 03:22:42Z): At 579.29, delete "If a QoS Data frame is fragmented, the queue size value may remain constant in all fragments even if the amount of queued traffic changes assuccessive fragments are transmitted". At 1367.64 before "In order to inform" insert a new sentence: "The queue size value may remain constant in all QoS Data frames that carry fragments of the same MSDU even if the amount of queued traffic changes as successive fragments are transmitted." | MAC | Motion MAC-BN | Ready for motion | Clarity/consistency (Med scope) |  |  |  | 2016-02-25 03:25 | MAC
7080 | Smith, Graham | 1001 | 5 | 10.26.2 | 1410 | 46 | T | Y | 1410.46 | 46 | 10.26.2 | [5 empty] | 1410.7 "The NonERP_Present bit shall be set to 1 when a NonERP STA is associated with the BSS" 1410.46 "The Use_Protection bit may be set to 1 when the NonERP_Present bit is 1." 1410.48 "If one or more NonERP STAs are associated in the BSS, the Use_Protection bit shall be set to 1 in transmitted ERP elements." This last criteria seems to be in contrast to the previous statement on line 46. If a NonERP STA is associated then then the Non_ERO Present bit is set AND Use_Protection bit is set. Is the condition "The NonERP_Present bit may be set to 1 at any time because the AP feels like it?" Then the L46 is OK. BUT we read that there are some conditions when the NonERP_Present bit can be set, for example, in IBSS it is optional, and if there is an overlapping NonERP STA, i.e. not associated. So, strictly speaking the sentence is correct but it is saying nothing. If nothing else make it a 'should' | 1410.46 to read "The Use_Protection bit should be set to 1 when the NonERP_Present bit is 1." |  | MAC | MAC Operation |  | Clarity/consistency (Med scope) |  |  |  | 2016-01-27 15:01 | EDITOR
7043 | Stephens, Adrian | 1001 | 5 |  | 1189 | 54 | G | Y | 1189.54 | 54 | 9.6.14.9 | [5 empty] | "The Preferred Candidate List Included bit set to 0 indicates that the receiving STA may ignore the BSS Transition Candidate List Entries field." - normative verb in Clause 9 | Move cited text to Clause 10/11, or change to "can" here and cite subclause that defines this behavior. |  | MAC | Frame Formats |  | EDITOR: 2016-02-09 14:18:43Z - I can't find a normative statement in Clause 11.24.7.* that describes this behavior. To resolve this comment will require adding a normative statement in Clause 11. Not trivial. Transferring to MAC. |  |  |  | 2016-02-09 14:19 | EDITOR
7039 | Stephens, Adrian | 1001 | 5 |  | 1140 | 52 | T | Y | 1140.52 | 52 | 9.6.8.11 | [5 empty] | "The Vendor Specific Content contains the vendor-specific fields and may include elements defined in the standard." -- normative verb in Clause 9. But as the vendor specific content is defined by the vendor, and might, for example, also include a compressed version of 'War and Peace' by Tolstoy, or the current price of Rubber Ducks in outer Mongolia, it is not appropriate (and certainly not necessary) for the Standard to speculate as to its content. | Replace cited sentence with "The Vendor Specific Content is not defined in this Standard." or "The Vendor Specific Content is outside the scope of this Standard." |  | MAC | Frame Formats |  | Clarity/consistency (Small scope) |  |  |  | 2016-01-27 15:01 | EDITOR
7038 | Stephens, Adrian | 1001 | 5 |  | 1133 | 11 | G | Y | 1133.11 | 11 | 9.6.8.3 | [5 empty] | The structure for the Measurement Pilot frame cannot be parsed. It is not possible to distinguish between an optional subelement and an element of the same ID. For example, a vendor specific subelement cannot be distinguished from the vendor specific element which is permitted to follow the action field. This confusion is completely unnecessary because the "subelements" can be declared as optional fields carrying the elements in the subelement table. | Remove the optional sublement IDs field, and replace with optional Multiple BSSID and Wide Bandwidth Channel Switch fields. |  | MAC | Frame Formats |  | Clarity/consistency (Small scope) |  |  |  | 2016-01-27 15:01 | EDITOR
7034 | Stephens, Adrian | 1001 | 5 |  | 1111 | 23 | G | Y | 1111.23 | 23 | 9.6.2.6 |  | V | Adrian Stephens |  |  | "It may be present when switching to a 20 MHz channel (in which case the Secondary Channel Offset field is set to SCN)." - normative verb in Clause 9. | If this is already described in Clause 10/11, change "may" to "can" and add a reference to the behavior here. Otherwise, move this into Clause 10/11 somewhere. | REVISED (MAC: 2016-02-25 03:40:37Z): At 1111.23 change "It may be present when switching to a 20 MHz channel (in which case the Secondary Channel Offset field is set to SCN)." to "It can be present when switching to a 20 MHz channel (in which case the Secondary Channel Offset field is set to SCN); see 11.40.4." | MAC | Motion MAC-BN | Ready for motion | Clarity/consistency (Med scope) |  |  |  | 2016-02-25 03:42 | MAC
7022 | Stephens, Adrian | 1001 | 5 |  | 973 | 46 | G | Y | 973.46 | 46 | 9.4.2.93 |  | V | Adrian Stephens |  |  | " The Query Response Length Limit may be set to a value larger than the maximum" - normative statement in Clause 9. Ditto issue at line 61. | Reword to avoid normative language, or move to Clause 10/11. | REVISED (MAC: 2016-02-25 03:34:21Z): At 973.47, change "The Query Response Length Limit may be set to a value larger than the maximum MMPDU size in which case the Query Response spans multiple MMPDUs." to: "If the Query Response Length Limit is larger than the maximum MMPDU size, the Query Reponses will span multiple MMPDUs." Also editor to insert missing "value of the" and "field" around "Query Response Length Limit" on this page, and at the end of 1805.15. | MAC | Motion MAC-BN | Ready for motion | Clarity/consistency (Med scope) |  |  |  | 2016-02-25 03:36 | MAC
7008 | Stephens, Adrian | 1001 | 5 |  | 895 | 27 | G | Y | 895.27 | 27 | 9.4.2.56.4 |  | V | Adrian Stephens |  |  | Normative "may" in the "condition" column | Move behavior to Clause 10, or reword to avoid "may". | REVISED (MAC: 2016-02-23 19:14:19Z): At cited location change "The Tx MCS set may differ from the Rx MCS set" to "The Tx MCS set is defined and is not necessarily equal to the Rx MCS set" At 895.21 change "The Tx MCS set is defined to be equal to the Rx MCS set" to "The Tx MCS set is defined and is equal to the Rx MCS set" | MAC | Motion MAC-BN | Ready for motion | Clarity/consistency (Med scope) |  |  |  | 2016-02-23 19:16 | MAC
7062 | Stephens, Adrian | 1001 | 5 |  | 832 | 37 | G | Y | 832.37 | 37 | 9.4.2.25.3 |  |  | Adrian Stephens |  |  | "a single AKM suite selector may be specified because IBSS STAs use the same AKM suite" - normative verb in clause 9. It is unclear as to whether this is granting permission. | If normative behaviour is present elsewhere, cite it here and change "may" to "can" and add reference to subclause defining the behaviour. Otherwise move this to a behavioural clause. |  | MAC | Frame Formats | Submission Required | Clarity/consistency (Med scope) |  |  |  | 2016-02-09 22:23 | MAC
7088 | Smith, Graham | 1001 | 5 | 10.22.2.4 | 1351 | 39 | T | Y | 1351.39 | 39 | 10.22.2.4 |  |  | Graham Smith | 11-16/0228 |  | A BIG PROBLEM exists with the "aRxTxTurnaroundTime" inclusion in every slot boundary. If it is in every slot determination, then each STA may/will have a different wait time. For example assume the STA is at a randomly selected backoff slot and counting down, then every time the medium becomes busy then it should wait AIFS but if it waits "AIFS aRxTxTurnaroundTime" then a STA with a higher aRxTxTurnaroundTime waits less. In fact no STA will actually wait AIFS which is the real need. The aRxTxTurnaroundTime is only used at the very end when the STA can switch on its TX early. One does wonder why this obsession with this turnaround, it was not used in DCF, and there is a case as to why it is not required here. As long as the STA has waited for the prescribed time before it actually transmits, it does not matter if it goes earlier to make up for a turnaround time. It should not need telling. By the way, I recall that a practical value for this is 1-2us (RIFS for example). However, if considered necessary, it has to be clear that this can only be used only once in the countdown, it cannot be used every time the medium goes busy and the countdown is halted otherwise the wait time is shortened and a STA with a larger aRxTxTurnaroundTime actually has an advantage. We need to fix this | The commenter will bring a contribution to explain and correct this. |  | MAC | MAC Operation | Submission Required | Clarity/consistency (Large scope) |  |  |  | 2016-02-12 22:19 | MAC
7210 | RISON, Mark | 1001 | 5 | 9.4.1.8 | 661 | 41 | T | Y | 661.41 | 41 | 9.4.1.8 |  |  | Mark Rison |  |  | In 9.4.1.8 AID field the MSBs are no longer required to be set. Might some existing implementations have set them, and if so might some existing implementations get confused if they are not set? Note this is about the AID field in MMPDUs, not the ID field in PS Polls | Say the two MSBs are reserved, to try to make everyone (equally un)happy |  | MAC | Frame Formats | Submission Required | Enhance or change existing feature |  |  |  | 2016-02-09 22:36 | MAC
7097 | Stephens, Adrian | 1001 | 5 |  | 1541 | 30 | G | Y | 1541.3 | 30 | 10.38.7 |  | V | Adrian Stephens |  |  | "initiator may consider the beam tracking request as failed." - what is the normative effect of "may consider"? | Reword to explain effect on observable behaviour of STA | REVISED (MAC: 2016-02-23 19:43:37Z): Change ", the beam tracking initiator may consider the beam tracking request as failed" to "the beam tracking request has failed" | MAC | Motion MAC-BN | Ready for motion | Clarity/consistency (Med scope) |  |  |  | 2016-02-23 19:44 | MAC
7095 | Stephens, Adrian | 1001 | 5 |  | 1314 | 6 | T | Y | 1314.0601 | 6 | 10.7.6.1 |  | V | Adrian Stephens |  |  | "In these cases" follows a list of conditions followed by an otherwise. So the list always applies. So "these cases" equates to always. This is probably not the intent of the note. | Clarify in the note exactly which cases are relevant, or delete the note. | REVISED (MAC: 2016-02-23 19:43:04Z): At cited location delete "NOTE--In these cases,". | MAC | Motion MAC-BN | Ready for motion | Clarity/consistency (Med scope) |  |  |  | 2016-02-23 19:43 | MAC
7093 | Stephens, Adrian | 1001 | 5 |  | 1053 | 52 | G | Y | 1053.52 | 52 | 9.4.2.158.2 |  |  | Matthew Fischer |  |  | The insertion here makes a special case out of the Extended NSS BW Support field and Supported Channel Width Set fields. All the other fields are fully defined the table 9-245. | Move this text into Table 9-245 against definition of one or more of these fields. |  | MAC | Frame Formats | Submission Required | Clarity/consistency (Med scope) |  |  |  | 2016-02-23 19:29 | MAC
7092 | Stephens, Adrian | 1001 | 5 |  | 1050 | 10 | T | Y | 1050.1 | 10 | 9.4.2.158.2 |  | V | Adrian Stephens |  |  | The definition contradicts the encoding for the case of TVHT. Same comment at 1050.18 | Update the definition to include the meaning for the TVHT STA. | REVISED (MAC: 2016-02-25 03:36:19Z): At 1050.10 change "Indicates" to "In a non-TVHT STA, indicates" At 1050.16 in the "Definition" cell, insert the following new para: "In a TVHT STA, indicates support for TVHT_MODE_4C." | MAC | Motion MAC-BN | Ready for motion | Clarity/consistency (Med scope) |  |  |  | 2016-02-25 03:37 | MAC
7077 | Stephens, Adrian | 1001 | 5 |  | 1004 | 45 | G | Y | 1004.45 | 45 | 9.4.2.121 |  |  | Adrian Stephens |  |  | " If there are insufficient resources, a STA should discard the MSDUs or A-MSDUs of a TS with a Drop Eligibilitysubfield equal to 1," - this is not frame format. Should not be in clause 9. | Move to Clause 10/11. |  | MAC | Frame Formats | Submission Required | EDITOR: 2016-02-04 15:50:44Z - I agree the text should not be here. I reviewed uses of "Drop Eligibility" and there does not appear to be any statement about how to use this field, except in certain conditions (e.g. EDCAF collision), to choose to drop an MSDU. Needs an expert. Suggest Ganesh. Transferring to MAC. |  |  |  | 2016-02-23 19:27 | MAC
7089 | Smith, Graham | 1001 | 5 | 10.3.2.9 | 1281 | 41 | T | Y | 1281.41 | 41 | 10.3.2.9 |  |  | Graham Smith | 11-16/0269 |  | "The recognition of a valid Ack frame sent by the recipient of the MPDU requiring acknowledgment,""...valid Ack frame sent by the recipient of the MPDU requiring acknowledgment" is wrong as the ACK frame does not include the address of the sender hence it is only assumed that the Ack is sent by the recipient of the MPDU. This entire paragraph has problems that were the subject of 15/1274. Due to lack of time, the resolution as provided in 15/1274r0 was not fully discussed and hence was rejected. A revision 15/1274r1 was written as a result of the liited comments that were made. | 15/1274 r1 to be revised to refer to D5 and presented. |  | MAC | MAC Operation | Submission Required | Clarity/consistency (Med scope) |  |  |  | 2016-02-22 15:36 | MAC
7101 | Stephens, Adrian | 1001 | 5 |  | 1706 | 9 | G | Y | 1706.09 | 9 | 11.11.10.3 | [5 empty] | "the reporting AP has dot11LciCivicInNeighborReport and the neighbor AP has LCI Measurement Capability (RM Enabled Capabilities element with the LCI Measurement Capability Enabled field set to 1) dot11RMLCIMeasurementActivated equal to true" -- this has at least two errors "has dot11LciCivicInNeighborReport" and "Measurement Capability (...) dot11RMLCIMeasurementActivated equal to true" Note that " (RM Enabled Capabilities element with the LCI Measurement Capability Enabled field set to 1)" is also a informal way of anonymously referencing a transmission by the AP)." this can also be improved. This informality occurs in a number of places in this subclause. The proposed changes addresses two of these. | Change cited text to: "the reporting AP has dot11LciCivicInNeighborReport equal to true and the neighbor AP indicates support for LCI measurement (the neighbor AP has transmitted an RM Enabled Capabilities element with the LCI Measurement Capability Enabled field equal to true)" Make matching changes at 1706.32. |  | MAC | MAC Operation |  | Clarity/consistency (Small scope) |  |  |  | 2016-01-27 15:01 | EDITOR
7087 | Smith, Graham | 1001 | 5 | 10.22 | 1350 | 12 | T | Y | 1350.12 | 12 | 10.22 |  |  | Graham Smith | 11-16/0228 |  | EDCA should be same or very similar to DCF but with AIFS[AC] in place of DIFS. The way it is presented by using the 'EDCA Slot Boundaries' is confusing and very unclear as to what bouindary applies at what decision point. | The commenter will bring a contribution to 'clean up' and clarify EDCF operation. It has too many mistakes to list here. |  | MAC | MAC Operation | Submission Required | Clarity/consistency (Large scope) |  |  |  | 2016-02-12 22:19 | MAC
7086 | Smith, Graham | 1001 | 5 | 10.3.4.2 | 1289 | 48 | T | Y | 1289.48 | 48 | 10.3.4.2 |  | V |  |  |  | "There are conditions, specified in 10.3.4.3 (Backoff procedure for DCF) and 10.3.4.5 (Control of the channel), where the random backoff procedure shall be followed even for the first attempt to initiate a frame exchange sequence." This appears to indicate that the random back off for the first transmission is an exception rather than the rule. In fact the DCF clauses leave a lot to be desired, are difficult to follow and do not seem to stress the basic DCF Sequence. | The commenter will bring a contribution to 'clean up' and clarify DCF operation. | REVISED (MAC: 2016-02-05 16:07:57Z): Incorporate the text changes in 11-16/221r0 (https://mentor.ieee.org/802.11/dcn/16/11-16-0221-00-000m-resolution-for-cid-7086-dcf.docx). This deletes the cited sentence, and clarifies DIFS and EIFS behavior. | MAC | Motion MAC-BM | Ready for motion | Clarity/consistency (Large scope) |  |  |  | 2016-02-05 16:13 | MAC
7085 | Smith, Graham | 1001 | 5 | 10.3.7 | 1297 | 39 | T | Y | 1297.39 | 39 | 10.3.7 | [5 empty] | Equation 10-2 aSIFS Time should be >=, as all the times in the equation must be completed before the boundary. Similarly Equation 10-3 aSlot Time should be >= | Change "=" to ">=" for equations 10-2 and 10-3. |  | MAC | MAC Operation |  | Clarity/consistency (Med scope) |  |  |  | 2016-01-27 15:01 | EDITOR
7084 | Smith, Graham | 1001 | 5 | 10.3.7 | 1297 | 1 | T | Y | 1297.01 | 1 | 10.3.7 |  |  | Graham Smith |  |  | Figure 10-19 is confusing to say the least: It looks as though SIFS = (D1+M1+Rx/TX), this is not true, (D1+M1+Rx/TX) should have expired before the SIFS boundary. Similarly for PIFS and DIFS and Slot time. | Redraw Fig 10-19 such that the time blocks end before the next boundaries, as it says in comment |  | MAC | MAC Operation | Submission Required | Clarity/consistency (Large scope) |  |  |  | 2016-02-09 22:24 | MAC
7082 | Smith, Graham | 1001 | 5 | 10.2.3.2.2. | 1271 | 14 | T | Y | 1271.14 | 14 | 10.2.3.2.2. | [5 empty] | "The SIFS timing shall be achieved when the transmission of the subsequent frame is started at the TxSIFS slot boundary as specified in 10.3.7 (DCF timing relations)." "Shall be achieved"? I don't know what that means. Reading the rest of the para does not help either as it is concerned with the accuracy. I think it is trying to say that if teh TXSIFS slot boundary us used then this is SIFS Timing. | Replace cited sentence with "The SIFS timing is when the transmission of the subsequent frame is started at the TxSIFS slot boundary as specified in 10.3.7 (DCF timing relations)." |  | MAC | MAC Operation |  | Clarity/consistency (Small scope) |  |  |  | 2016-01-27 15:01 | EDITOR
7081 | Smith, Graham | 1001 | 5 | 10.3.2.3.3 | 1271 | 14 | T | Y | 1271.14 | 14 | 10.3.2.3.3 | [5 empty] | "The SIFS shall be used prior to transmission of an (#1198)Ack frame, a CTS frame, a PPDU containing a BlockAck frame that is an immediate response to either a BlockAckReq frame or an A-MPDU, a DMG CTS frame, a DMG DTS frame,(#5112) a Grant (#1198)Ack frame, a response frame transmitted in the ATI,(11ad)(Ed) the second or subsequent MPDU of a fragment burst, and by a STA responding to any polling by the PCF. The SIFS may also be used by a PC for any types of frames during the CFP (see 10.4 (PCF))." No mention of SIFS between data packets in a TXOP. Needs to be added to list. | At 1271.12. After "The SIFS may also be used by a PC for any types of frames during the CFP (see 10.4 (PCF))" add ", or within a TXOP." |  | MAC | MAC Operation |  | Clarity/consistency (Small scope) |  |  |  | 2016-01-27 15:01 | EDITOR
7090 | Smith, Graham | 1001 | 5 | 10.23.1 | 1374 | 5 | T | Y | 1374.05 | 5 | 10.23.1 |  |  | Graham Smith |  |  | EDCA TXOPs of a mesh STA that has dot11MCCAActivated true shall not overlap with the time periods of any of its tracked MCCAOP reservations." -- but the section on EDCA doesn't describe how to do it. | This was CID 5144 on D4.0. 15/1250r3 was prepared with proposed resolution. The resolution depends upon other changes which had not been agreed upon. Hence this propasal was pu tto one side. 15/1250 will be updated to reference D5.0 and re-presented. |  | MAC | MAC Operation | Submission Required | Clarity/consistency (Large scope) |  |  |  | 2016-02-09 22:24 | MAC
7434 | RISON, Mark | 1001 | 5 | 9.4.1.4 | 657 | 22 | T | Y | 657.22 | 22 | 9.4.1.4 | [5 empty] | "A STA sets the Short Slot Time subfield to 1 in transmitted Association Request, Reassociation Request, DLS Request, and DLS Response frames when dot11ShortSlotTimeOptionImplemented and dot11ShortSlotTimeOptionActivated are true. Otherwise, the STA sets the Short Slot Time subfield to 0 in transmitted Association Request and Reassociation Request frames." -- and otherwise in DLS frames | Change the second sentence to "Otherwise, the STA sets the Short Slot Time subfield to 0." |  | MAC | Frame Formats |  | Clarity/consistency (Small scope) |  |  |  | 2016-01-27 15:01 | EDITOR
7399 | RISON, Mark | 1001 | 5 | 9.4.2.154 | 1045 | 9 | T | Y | 1045.09 | 9 | 9.4.2.154 |  |  | Mark Rison |  |  | Why is a No-LLC field needed? Doesn't a zero-length LLC Header Copy field already indicate this? | Delete the No-LLC header field |  | MAC | Frame Formats | Submission Required | MAC: 2016-02-22 16:49:09Z - Disagreement in the BRC about what No-LLC means. Mark R will attempt to sort this out with Carlos C, and bring back. Enhance or change existing feature |  |  |  | 2016-02-22 16:50 | MAC
7199 | RISON, Mark | 1001 | 5 | R.7 | 3618 | 10 | T | Y | 3618.1001 | 10 | R.7 | [5 empty] | I have no idea what this example means. The size of the MAC header is variable | Delete ", e.g. 50" |  | MAC | Annex R |  | Clarity/consistency (Med scope) |  |  |  | 2016-01-27 15:02 | EDITOR
7448 | RISON, Mark | 1001 | 5 | 6.5 | 532 | 1 | T | Y | 532.01 | 1 | 6.5 |  |  | Mark Rison |  |  | The PHY test modes are not used anywhere, and are not defined for PHYs other than DSSS and DMG | Delete subclauses 6.5.5/6/9.10. Alternatively, add test modes for the other PHYs and also add text in the PHY clauses to indicate how the test modes are to be used (e.g. state in 16.4.5.10 Transmit modulation accuracy), RX is a bit more ambiguous (see 16.4.6.2 Receiver minimum input level sensitivity and 17.3.7.9 Transmit modulation accuracy) which arguments are needed in the primitives to effect the requisite testing; if kept then old stuff like 33 Mb/s also needs to be deleted |  | MAC | MAC SAP | Submission Required | Enhance or change existing feature |  |  |  | 2016-02-09 22:39 | MAC
7444 | RISON, Mark | 1001 | 5 | R.5.3 | 3614 | 27 | T | Y | 3614.27 | 27 | R.5.3 |  |  | Brian Hart |  |  | There are 4 instances of "RM capability" in this subannex, and one in the MIB, but what does it mean? | Change to a defined term, e.g. LCI/civic location measurement capability |  | MAC | Annex R | Submission Required | Clarity/consistency (Med scope) |  |  |  | 2016-02-16 18:38 | MAC
7443 | RISON, Mark | 1001 | 5 | 11.11.15.2 | 1710 | 18 | T | Y | 1710.1801 | 18 | 11.11.15.2 |  | A | Graham Smith |  |  | "in the Supported RM Capabilities Enabled bitmask element" -- there is no such element | Change to "in the RM Enabled Capabilities element" | ACCEPTED (MAC: 2016-02-23 17:38:32Z) | MAC | Motion MAC-BN | Ready for motion | Clarity/consistency (Small scope) |  |  |  | 2016-02-23 17:39 | MAC
7276 | RISON, Mark | 1001 | 5 |  |  |  | T | Y | 1772.29 |  | 11.24.6.4 | [5 empty] | An RTT is the time between a signal going out and coming back. It includes any processing time at the other side. The spec uses "RTT" to mean the total time of flight, not the RTT | Delete the RTT definition from 3.4 and instead add "TOF time of flight" At 83.58 change "round trip time (RTT)" to "distance" At 1771.20 change "an RTT" to "a two-way TOF" At 1772.28 change "The round trip time (RTT)" to "The two-way TOF" and change "RTT" to "TOF" in the equation At 3598.21 change "RTT" to "two-way TOF" |  | MAC | Location |  | Clarity/consistency (Med scope) |  |  |  | 2016-02-16 23:57 | MAC
7435 | RISON, Mark | 1001 | 5 | 9.4.1.4 | 655 | 31 | T | Y | 655.31 | 31 | 9.4.1.4 | [5 empty] | "An AP sets the ESS subfield to 1 and the IBSS subfield to 0 within transmitted Beacon or Probe Response frames. An IBSS STA sets the ESS subfield to 0 and the IBSS subfield to 1 in transmitted Beacon or Probe Response frames. A mesh STA sets the ESS and IBSS subfields to 0 in transmitted Beacon or Probe Response frames." -- what about a non-AP STA in an infraBSS (e.g. in (re)assoc req), or (re)assoc rsp, or a PCP? | Change to "An AP or PCP sets the ESS subfield to 1 and the IBSS subfield to 0. An IBSS STA sets the ESS subfield to 0 and the IBSS subfield to 1. Otherwise, the ESS and IBSS subfields are reserved." |  | MAC | Frame Formats |  | Clarity/consistency (Small scope) |  |  |  | 2016-01-27 15:01 | EDITOR
7277 | RISON, Mark | 1001 | 5 | 11.24.6.4 | 1771 | 20 | T | Y | 1771.2 | 20 | 11.24.6.4 |  |  | Carlos Aldana |  |  | What does "or clock estimate" mean? | Delete NOTE 2 |  | MAC | MAC Management | Submission Required | Enhance or change existing feature |  |  |  | 2016-02-16 18:17 | MAC
7431 | RISON, Mark | 1001 | 5 | 11.3.5 | 1622 | 7 | T | Y | 1622.0699 | 7 | 11.3.5 |  | V | Mark Rison |  |  | There are 6 instances of "set to State 4(,) or State 3 if RSNA establishment is required" -- -- how does the MLME know? Using the presence of the RSNE in the MLME-ASSOC.resp? No, it's not defined there. Using the MIB variable? It's not clear an RSNA is required if dot11RSNAActivated is set to true ("When this object is true, this indicates that RSNA is enabled on this entity.") | Change "if RSNA establishment is required" to "if dot11RSNAActivated is true" in each case, after verifying whether this is indeed necessary and sufficient | REVISED (MAC: 2016-02-23 17:29:57Z): At the following locations: 1623.53, 1623.61, 1626.10, 1626.64, 1627.63, 1630.9, replace: "State 3 if RSNA establishment is required" with ", if dot11RSNAActivated is true, State 3" AND globally replace "dot11RSNAEnabled" with "dot11RSNAActivated" (16 places) | MAC | Motion MAC-BN | Ready for motion | MAC: 2016-02-23 17:20:30Z - Discussion: Is the proposed change incomplete, because the decision to use RSNA should also take into account a peer's capabilities as well as local policy? Not general consensus - some belief that due to the context (that the Association completed successfully), the MIB attribute is sufficient. Believe that either the BSS is an RSN or not, there is no mixed. So, successful Association is sufficient. Therefore, agree to the change to just reference the MIB attribute. Bugfix |  |  |  | 2016-02-23 17:36 | MAC
7429 | RISON, Mark | 1001 | 5 | 11.2.2.5.2 | 1579 | 25 | T | Y | 1579.25 | 25 | 11.2.2.5.2 |  |  | Mark Rison |  |  | "The non-AP STA may transmit multiple ADDTS Request frames to the AP where the last received ADDTS Request frame will override any previously received ADDTS Request frame." -- this seems too general: it only applies if the TID/direction are the same. Any anyway, what is this doing in 11.2.2.5.2 U-APSD coexistence | Confirm the specific rules for one ADDTS Req overriding an earlier one are covered elsewhere, then delete this sentence |  | MAC | MAC Management | Submission Required | Clarity/consistency (Med scope) |  |  |  | 2016-02-09 22:39 | MAC
7427 | RISON, Mark | 1001 | 5 | 11.23.1 | 1740 | 44 | T | Y | 1740.4399 | 44 | 11.23.1 |  |  | Mark Rison |  |  | "A DMG STA shall not use the TDLS protocol." -- may it use DLS? | Change to "A DMG STA shall not use the DLS or TDLS protocols." |  | MAC | MAC Management | Submission Required | Enhance or change existing feature |  |  |  | 2016-02-09 22:39 | MAC
7425 | RISON, Mark | 1001 | 5 | 11.24.6.4 | 1772 | 36 | T | Y | 1772.36 | 36 | 11.24.6.4 |  |  | Graham Smith |  |  | "NOTE---The mechanism by which t1' and t4' are derived from the TOD and TOA fields, and the mechanism by which t2 and t3 are determined, are implementation dependent." -- also the mechanism by which the TOD and TOA fields are determined for transmission. Also the primes around here seem to have variable italicness and indeed sex (sexless or not) | Change to "At the responding STA, the mechanism by which t1' and t4' are derived from the TOD and TOA fields, and the mechanism by which t2 and t3 are determined, are implementation dependent. At the initiating STA, the mechanism by which the TOD and TOA fields are determined is implementation dependent." Make sure all the primes are the same throughout this subclause |  | MAC | MAC Management |  | Clarity/consistency (Med scope) |  |  |  | 2016-02-12 18:39 | MAC
7419 | RISON, Mark | 1001 | 5 |  |  |  | T | Y | 128.53 |  | 5.1.1.4 |  |  | Mark Rison |  |  | 10.8 says "For MSDUs or A-MSDUs belonging to the service class of QoSAck when the receiver is a QoS STA, the QoS Data frames that are used to send these MSDUs or A-MSDUs shall have the Ack Policy subfield in the QoS Control field set to Normal Ack, Block Ack, Implicit Block Ack Request, or PSMP Ack." But 5.1.1.4 says "When an MSDU is received from the MAC SAP with [QoSAck] and the recipient STA is a QoS STA [...] the MSDU is transmitted using a QoS Data frame with the Ack Policy subfield in the QoS Control field set to either Normal Ack (normal acknowledgment) or Block Ack." | Work out which is right and make the other one say the same. Even better, avoid the duplication |  | MAC | MAC Operation | Submission Required | Clarity/consistency (Med scope) |  |  |  | 2016-02-16 23:57 | MAC
7208 | RISON, Mark | 1001 | 5 | 6.3.58 | 339 | 1 | T | Y | 339.01 | 1 | 6.3.58 | [5 empty] | For MLME-FINETIMINGMSMT.request, "Set to the value of t1 (see Figure 6-17)" is misleading because it is not set to the t1 in the figure but to the time for the previous request. Ditto t4. And for the .indication it's the time in the FTM frame, which is again not the t1 and t4 in the figure | Change the text as indicated in the comment |  | MAC | MAC SAP |  | Clarity/consistency (Small scope) |  |  |  | 2016-01-27 15:01 | EDITOR
7442 | RISON, Mark | 1001 | 5 | 11.24.6.4 | 1772 | 18 | T | Y | 1772.1801 | 18 | 11.24.6.4 |  |  | Carlos Aldana |  |  | "When the ASAP field is set to 0 by a responding STA, the Follow Up Dialog Token, TOD, TOA, TOD Error, and TOA Error fields in the Fine Timing Measurement frame following the initial Fine Timing Measurement frame shall be reserved. " -- also if this frame is re-transmitted (i.e. was not acked) | As it says in the comment |  | MAC | MAC Management | Submission Required | Clarity/consistency (Med scope) |  |  |  | 2016-02-16 18:16 | MAC
7141 | Wentink, Menzo | 1001 | 5 | 9.4.2.159 | 1057 | 1 | T | Y | 1057.01 | 1 | 9.4.2.159 |  |  |  | 11-15/1530 |  | Many 80 MHz capable VHT devices in the field do not correctly parse 160 or 80+80 MHz BSS channel widths. The issues vary from no association, repeated reassociation, association at 20 or 40 MHz, etc. More details are available in document 11-16-xxxx-00-000m-160-and-80+80-mhz-channel-width-signaling. | Adopt the text changes as proposed in 11-15-1530-03-000m-vht160-operation-signaling-through-non-0-ccfs1. |  | MAC | Frame Formats | Submission Required | Enhance or change existing feature |  |  |  | 2016-02-09 22:29 | MAC
7275 | RISON, Mark | 1001 | 5 | 10.24.2 | 1387 | 12 | T | Y | 1387.12 | 12 | 10.24.2 |  | V |  |  |  | "When a block ack agreement is set up between STAs, one of which is a non-HT STA, the Block Ack Policy and Buffer Size fields in the ADDBA Request frame are advisory and may be changed by the recipient. The Buffer Size field in the ADDBA Request frame is advisory and may be changed by the recipient for a block ack set up between HT STAs. The Block Ack Timeout Value field in the ADDBA Request frame is advisory and may be changed by the recipient for a block ack set up between HT STAs." Also 9.4.1.14 says "In an ADDBA Request frame, the Buffer Size subfield is intended to provide guidance for the frame receiver to decide its reordering buffer size and is advisory only." This is rather confusing and the non-HT case is underspecified. Arguably also the case with two non-HT STAs | Delete "and is advisory only" in 9.4.1.14. In 10.24.2 say: "When a block ack agreement is set up between HT STAs, the Buffer Size and Block Ack Timeout fields in the ADDBA Request frame are advisory. When a block ack agreement is set up between a non-HT STA and another STA, the Block Ack Policy and Buffer Size fields in the ADDBA Request frame are advisory." Note that the second sentence applies to DMG; I don't know whether this is intentional | REVISED (MAC: 2016-02-05 16:48:09Z): Incorporate the changes under CID 7275 in 11-16/237r1 (https://mentor.ieee.org/802.11/dcn/16/11-16-0237-01-000m-resolutions-for-cids-assigned-to-graham-d5.docx). This rewords the cited text to clarify the advisory behavior. | MAC | Motion MAC-BM | Ready for motion | Clarity/consistency (Med scope) |  |  |  | 2016-02-05 16:52 | MAC
7255 | RISON, Mark | 1001 | 5 | 9.4.2.72 | 946 | 18 | T | Y | 946.18 | 18 | 9.4.2.72 | [5 empty] | It says " the Capability information field of the BSS" -- what's that? | Change to "the contents of the Capability Information field in beacons for the BSS" |  | MAC | Frame Formats | Submission Required | EDITOR: 2016-02-04 13:58:17Z - As this reflects "non-transmitted" information, I am not sure that the proposed change is correct. There's also a difficulty describing "which BSS", because the element iself does not include this information. Transferring to MAC. |  |  |  | 2016-02-04 13:59 | EDITOR
7150 | Stephens, Adrian | 1001 | 5 |  | 3581 | 1 | G | Y | 3581.01 | 1 | Annex N |  |  | Mark Hamilton |  |  | Annex N contains terminology that is unique to itself, such as WLAN system and ACM_STA. The understanding of what a DS is has developed and change in the ARC standing committee, resulting in changes to Clause 5. Annex N has been ignored. | Review Annex N and change terminology and architecture to conform to the normative portions of the draft. |  | MAC | Architecture | Submission Required | Clarity/consistency (Large scope) |  |  |  | 2016-02-16 14:31 | MAC
7149 | Trainin, Solomon | 1001 | 5 | 11.2.6.3.3 | 1612 | 30 | T | Y | 1612.3 | 30 | 11.2.6.3.3 |  |  |  | 11-16/0158 |  | Figure 11-10--State transition diagram of PCP power management mode does not fit to definitions provided in 11.2.6.3.3 PCP operation with a wakeup schedule and does not reflect definition in 11.2.6.3.2 PCP operation without a wakeup schedule | Replace the figure with figure provided in 11-16-0158-00-000m-Power-Management-State-Transition-Diagram |  | MAC | MAC Management | Submission Required | Clarity/consistency (Med scope) |  |  |  | 2016-02-09 22:29 | MAC
7148 | Trainin, Solomon | 1001 | 5 | 11.2.6.2.1 | 1608 | 31 | T | Y | 1608.3101 | 31 | 11.2.6.2.1 |  |  |  | 11-16/0158 |  | Figure 11-9--State transition diagram of non-AP and non- PCP STA in active and PS modes is not compliant with definition provided in sub-clauses 11.2.6.2.2 Non-AP and non-PCP STA operation without a wakeup schedule and 11.2.6.2.3 Non-AP and non-PCP STA operation with a wakeup schedule | Replace the figure with drawing provided in 11-16-0158-00-000m-Power-Management-State-Transition-Diagram |  | MAC | MAC Management | Submission Required | Clarity/consistency (Med scope) |  |  |  | 2016-02-09 22:29 | MAC
7202 | RISON, Mark | 1001 | 5 | 9.4.2.167 | 1065 | 16 | T | Y | 1065.16 | 16 | 9.4.2.167 |  | V |  |  |  | 11.24.6.4 only requires that "Within a burst instance, consecutive Fine Timing Measurement frames shall be spaced at least Min Delta FTM apart." However, the cited location suggests it also applies to FTM frames in different bursts or not in a burst | Change "The Min Delta FTM field indicates the minimum time between consecutive Fine Timing Measurement frames." to "The Min Delta FTM field indicates the minimum time between consecutive Fine Timing Measurement frames in a burst instance." | REVISED (MAC: 2016-02-23 15:34:05Z): At 1768.30 change "Within a burst instance, consecutive Fine Timing Measurement frames shall be spaced at least Min Delta FTM apart." to "Consecutive Fine Timing Measurement frames to a given peer STA shall be spaced at least Min Delta FTM apart." | MAC | Motion MAC-BN | Ready for motion | Clarity/consistency (Small scope) |  |  |  | 2016-02-23 15:38 | MAC
7146 | Stephens, Adrian | 1001 | 5 |  | 134 | 10 | G | Y | 134.1 | 10 | 5.1.5.1 |  |  | Mark Hamilton |  |  | A role-specific behaviour is not shown for a DMG relay. If security on a DMG relay is established for each leg of the relay, then the data-flow must pass through the controlled port, and therefore be shown in the role-specific behaviour. | Determine whether to show a role-specific behaviour for a DMG relay, which would be similar to a mesh STA. |  | MAC | Architecture | Submission Required | Clarity/consistency (Med scope) |  |  |  | 2016-02-11 17:16 | MAC
7398 | RISON, Mark | 1001 | 5 | 10.11 | 1335 | 31 | T | Y | 1335.3101 | 31 | 10.11 |  |  | Adrian Stephens |  |  | "A STA that participates in a successful ADDTS exchange that included a U-PID element with the No-LLC field equal to 1 shall strip the LLC header from an MSDU corresponding to the TID indicated in the ADDTS exchange before transmission of the MSDU" -- how, exactly? Specifically, does the STA check that the expected LLC header is present, or blindly strip the first n octets from the MSDU? | Add a statement that the STA just strips the first n octets from the MSDU without any checking |  | MAC | MAC Operation |  | Bugfix |  |  |  | 2016-02-17 21:39 | MAC
7139 | Fischer, Michael | 1001 | 5 | 10.13.6 | 1340 | 25 | T | N | 1340.25 | 25 | 10.13.6 |  |  | Sean Coffey |  |  | This NOTE in clause 10.13.6 cites a restriction based on rules in 10.13.1 regarding prohibition of inclusion of MPDUs of more than one TID. However, it does not appear that 10.13.1 (and, in particular, the sub-tables of table 9-420) impose this stated restriction. The actual scope of what TIDs can be included in an A-MPDU does have implications that can affect MAC implementations. | Harmonize the statements in 10.13.6, 10.13.1, and the tables 9-420 through 9-425 regarding the permissible contents of an A-MPDU. If the NOTE is correct, clarification is probably needed in 10.13.1 and/or the tables. If the NOTE is incorrect, it should be removed. |  | MAC | MAC Operation | Submission Required | Clarity/consistency (Med scope) |  |  |  | 2016-02-19 20:55 | MAC
7137 | Smith, Graham | 1001 | 5 | 9.3.3.3 | 624 | 54 | T | Y | 624.54 | 54 | 9.3.3.3 |  |  | Graham Smith | 11-16/0122 |  | DSSS Parameter Set clearly indicates the channel number only in 2.4GHz band only, but in practice it is used to indicate 5GHz channels. | Remove 2.4GHz only reference where appropriate and change name. Submitter will submit proposal |  | MAC | Frame Formats | Submission Required | Enhance or change existing feature |  |  |  | 2016-02-12 22:17 | MAC
7293 | RISON, Mark | 1001 | 5 | 6.5.4.2 | 534 | 28 | T | Y | 534.28 | 28 | 6.5.4.2 |  | A |  |  |  | "The delay, in microseconds, from a point in time specified by the PHY to the issuance of the PHY-RXSTART.indication primitive." -- none of the PHYs do so | Change to "The delay, in microseconds, from the start of the PPDU at the receiver's antenna to the issuance of the PHY-RXSTART.indication primitive." | ACCEPTED (MAC: 2016-02-05 16:57:48Z) | MAC | Motion MAC-BM | Ready for motion | Clarity/consistency (Med scope) |  |  |  | 2016-02-05 16:58 | MAC
7292 | RISON, Mark | 1001 | 5 | 6 | 144 | 1 | T | Y | 144.01 | 1 | 6 |  |  | Graham Smith/Mark Rison | 11-16/0237 |  | There are some parameters called "SupportedRate", but this concept is not defined | Change to "OperationalRateSet" for MLME-(RE)ASSOCIATE.indication and MLME-DLS.* |  | MAC | MAC SAP | Submission Required | MAC: 2016-02-22 14:53:20Z - Agree, for frames that are from a non-AP STA. Need to have specific locations cited. Clarity/consistency (Med scope) |  |  |  | 2016-02-25 02:42 | MAC
7280 | RISON, Mark | 1001 | 5 | 6.3.11.2.2 | 201 | 52 | T | Y | 201.52 | 52 | 6.3.11.2.2 |  |  | Graham Smith | 11-16/0237 |  | The BSSBasicRateSet can't include rates not in both dot11SupportedDataRatesRxTable and dot11SupportedDataRatesTxTable | Add this caveat to the "Valid range" cell (where it currently says 1-127). Make a similar statement about HT-MCS and VHT-MCSes |  | MAC | MAC SAP |  | MAC: 2016-02-19 16:11:57Z - Reviewed 11-16/0237. Consensus is to make the changes (REVISED), but the details of the correct resolution changes needs to be worked off-line. Bugfix |  |  |  | 2016-02-19 16:13 | MAC
7278 | RISON, Mark | 1001 | 5 | 6 | 144 | 1 | T | Y | 144.01 | 1 | 6 |  |  | Graham Smith | 11-16/0237 |  | In Clause 6, when an OperationalRateSet is passed down in MLME-JOIN/START.request, it can't include rates not in dot11SupportedDataRatesRxTable | Add this caveat to the "Valid range" cell (where it currently says 1-127). Make a similar statement about HT-MCS and VHT-MCSes |  | MAC | MAC SAP | Submission Required | MAC: 2016-02-19 16:11:57Z - Reviewed 11-16/0237. Consensus is to make the changes (REVISED), but the details of the correct resolution changes needs to be worked off-line. Clarity/consistency (Med scope) |  |  |  | 2016-02-19 16:13 | MAC
7147 | Bajko, Gabor | 1001 | 5 | 9.4.2.22.10 | 806 | 38 | T | Y | 806.38 | 38 | 9.4.2.22.10 |  |  |  | 11-16/0149 |  | The mBSSID feature, as currently worded can be interpreted as meaning that if a non-AP STA can support n number of BSSIDs on the same antenna connector, then the mBSSID field would indicate all of those BSSIDs, regardless of whether they are actively beaconing or not. The current wording could also be interpreted as only the BSSIDs which are 'configured' on the STA to be indicated, which was the original intent of the feature. The suggested changes remove the ambiguity and clarify the intent of the feature. see resolution in 11-16-0149-00-0000 | see resolution in 11-16-0149-00-0000 |  | MAC | Frame Formats | Submission Required | Clarity/consistency (Large scope) |  |  |  | 2016-02-09 22:29 | MAC
7223 | RISON, Mark | 1001 | 5 | 10.32.3 | 1453 | 4 | T | Y | 1453.04 | 4 | 10.32.3 |  |  | Matthew Fischer |  |  | "An HT beamformer may use the following worst-case parameters to estimate the duration of the expected frame that contains the feedback response: Basic HT-MCS, HT-Mixed Format, Supported Grouping." -- what about a VHT beamformer | Add an equivalent statement to the VHT BF subclause (10.34.5) |  | MAC | MAC Operation | Submission Required | Clarity/consistency (Med scope) |  |  |  | 2016-02-19 22:57 | MAC
7400 | RISON, Mark | 1001 | 5 | 9.4.2.154 | 1045 | 22 | T | Y | 1045.22 | 22 | 9.4.2.154 |  |  | Mark Rison |  |  | Is Table 9-244 normative, i.e. are no other LLC Header Copy field sizes allowed, and are no other LLC header types allowed? | Make the table informative |  | MAC | Frame Formats | Submission Required | Enhance or change existing feature |  |  |  | 2016-02-09 22:38 | MAC
7320 | RISON, Mark | 1001 | 5 | 9.2.2 | 564 | 1 | T | Y | 564.01 | 1 | 9.2.2 |  |  | Mark Rison |  |  | Like ASCII strings, UTF-8 strings should not be terminated | Add "or UTF-8" after "ASCII" |  | MAC | Frame Formats | Submission Required | Enhance or change existing feature |  |  |  | 2016-02-09 22:37 | MAC
7317 | RISON, Mark | 1001 | 5 | 11.1.2.1 | 1554 | 34 | T | Y | 1554.34 | 34 | 11.1.2.1 | [5 empty] | "A STA contained in the AP or PCP shall initialize its TSF timer independently of any simultaneously started APs or PCPs" -- this cannot in general be acheved, unless the APs/PCPs are coordinated. Needs to be restricted to managed ("enterprise/corporate") contexts, but this is arguably out of scope of the standard anyway | Change to "A STA contained in the AP or PCP shall initialize its TSF timer independently of any simultaneously started APs or PCPs it is aware of", or delete |  | MAC | MAC Management |  | Clarity/consistency (Med scope) |  |  |  | 2016-01-27 15:01 | EDITOR
7316 | RISON, Mark | 1001 | 5 | 9.4.2.40 | 873 | 41 | T | Y | 873.41 | 41 | 9.4.2.40 | [5 empty] | "When included in a Beacon, Probe Response, or Location Track Notification frame, the Antenna ID identifies the antenna(s) used to transmit the Beacon, Probe Response, or Location Track Notification frame. When included in a measurement report, or Location Track Notification frame, the Antenna ID identifies the antenna(s) used for the reported measurement or transmission of the Location Track Notification frame. The valid range for the Antenna ID is 1 to 254. The value 0 indicates that the antenna identifier is unknown. The value 255 indicates that this measurement was made with multiple antennas, i.e., antennas were switched during the measurement duration. In a Beacon Report or Frame Report, the Antenna ID always identifies the antenna used to receive the reported beacon or frame." but it's not clear to me that the antenna element can be included in anything except a beacon or probe response (from grepping for "Antenna element") | Change to "The Antenna ID identifies the antenna(s) used to transmit the frame the Antenna element is contained in. The valid range for the Antenna ID is 1 to 254. The value 0 indicates that the antenna identifier is unknown. The value 255 indicates that this transmission was made with multiple antennas, i.e., antennas were switched during the transmission." |  | MAC | Frame Formats |  | Clarity/consistency (Med scope) |  |  |  | 2016-01-27 15:01 | EDITOR
7310 | RISON, Mark | 1001 | 5 | 10.21.4 | 1346 | 56 | E | Y | 1346.5601 | 56 | 10.21.4 | [5 empty] | "When dot11OperatingClassesImplemented is true, the following statements apply:" -- the first statement is already made in the previous subclause | Delete the first bullet |  | MAC | MAC Operation |  | EDITOR: 2016-02-02 12:17:12Z - I agree this is aparent duplication. However that is not an editorial function. Transferring to MAC/Operation. EDITOR_Q: 2016-02-01 23:47:06Z- Personally, I think the first bullet is needed. A group discussion is needed. |  |  |  | 2016-02-02 12:17 | EDITOR
7532 | RISON, Mark | 1001 | 5 | 11.42 | 1880 | 47 | T | Y | 1880.47 | 47 | 11.42 |  |  | Mark Rison |  |  | "A STA that is not a VHT STA shall set dot11OperatingModeNotificationImplemented to false." -- there is no justification for this. Why can't an HT non-VHT STA do OMN? | Delete this sentence |  | MAC | MAC Management | Submission Required | Enhance or change existing feature |  |  |  | 2016-02-09 22:40 | MAC
7244 | RISON, Mark | 1001 | 5 | 6.3.5.3.1 | 162 | 13 | T | Y | 162.13 | 13 | 6.3.5.3.1 |  |  | Mark Rison |  |  | What happens if the AuthenticateFailureTimeout in the MLME-AUTHENTICATE.request (which gives the overall timeout) is more than the dot11AuthenticationResponseTimeOut (which is for consecutive frames in an auth sequence)? | Add words to say that the former shall be no more than the latter times the number of message pairs in the sequence |  | MAC | MAC SAP | Submission Required | Clarity/consistency (Med scope) |  |  |  | 2016-02-09 22:36 | MAC
7533 | RISON, Mark | 1001 | 5 | 9.4.2.118 | 1002 | 7 | T | Y | 1002.07 | 7 | 9.4.2.118 |  |  | Adrian Stephens |  |  | "the bit string of {GTK ¦¦ Key RSC ¦¦ GTKExpirationTime}" -- what is the format of the GTK as an octet string? | Define the format (as is done for the other two) |  | MAC | Frame Formats |  | Bugfix |  |  |  | 2016-02-17 21:39 | MAC
7222 | RISON, Mark | 1001 | 5 | 10.32.3 | 1453 | 4 | T | Y | 1453.04 | 4 | 10.32.3 | [5 empty] | What does "An HT beamformer may use the following worst-case parameters to estimate the duration of the expected frame that contains the feedback response: Basic HT-MCS, HT-Mixed Format, Supported Grouping." mean? Also the cases are wrong | Change to "An HT beamformer may use the following worst-case parameters to estimate the duration of the expected frame that contains the feedback response: lowest rate in basic HT-MCS set, HT-mixed format, no grouping." |  | MAC | MAC Operation |  | Clarity/consistency (Med scope) |  |  |  | 2016-01-27 15:01 | EDITOR
7220 | RISON, Mark | 1001 | 5 | 9.4.2.19 | 743 | 26 | T | Y | 743.26 | 26 | 9.4.2.19 |  |  | Peter Ecclesine |  |  | It is not clear whether a STA that receives a Channel Switch Mode of 1 ("shut up immediately") may continue to transmit to devices outside the BSS. Perhaps not in a non-DMG infraBSS ("The AP may force STAs in the BSS to stop transmissions until the channel switch takes place by setting the Channel Switch Mode field in the Channel Switch Announcement element to 1.", and more weakly "The AP may request STAs in the BSS to stop transmissions until the channel switch takes place by setting the Extended Channel Switch Mode field to 1 in the Extended Channel Switch Announcement element.") but yes in an IBSS ("The DFS owner may attempt to silence STAs in the IBSS until the channel switch takes place using the Channel Switch Mode field in the Channel Switch Announcement element." and " An IBSS STA may treat a Channel Switch Mode field equal to 1 as advisory") or a DMG BSS ("A [DMG] STA may ignore the Channel Switch Mode field", though this is contradicted by "If a STA in a BSS that is not an IBSS receives a Channel Switch Mode field that has the value 1, it shall not transmit any more frames to STAs in the BSS until the scheduled channel switch occurs.")? | Use clearer wording to express what appears to be the intent: non-DMG infra STA shall shut up, DMG or IBSS STA may continue to babble |  | MAC | Frame Formats | Submission Required | Clarity/consistency (Med scope) |  |  |  | 2016-02-16 18:46 | MAC
7219 | RISON, Mark | 1001 | 5 | 11.9.8.4.3 | 1678 | 2 | T | Y | 1678.02 | 2 | 11.9.8.4.3 | [5 empty] | "Transitioning to a new channel does not tear down mesh peerings and, as long as the mesh peers move to the new operating channel, their peerings may be maintained in the new channel." -- they should always be maintained, at least from the side which commanded the channel switch | Change "may be" to "are" |  | MAC | MAC Management |  | Clarity/consistency (Small scope) |  |  |  | 2016-01-27 15:01 | EDITOR
7217 | RISON, Mark | 1001 | 5 | 4.5.4.3 | 104 | 45 | T | Y | 104.45 | 45 | 4.5.4.3 |  | A | Adrian Stephens |  |  | Deletion of TDLS keys is missing | Add "TPK security association (TPKSA)" to the list | ACCEPTED (MAC: 2016-02-24 22:07:05Z) | MAC | Motion MAC-BN | Ready for motion | Bugfix |  |  |  | 2016-02-24 22:07 | MAC
7212 | RISON, Mark | 1001 | 5 | 9.4.2.165 | 1062 | 20 | T | Y | 1062.2 | 20 | 9.4.2.165 | [5 empty] | Discussions on D4.0 suggested the Quiet Channel element might be used for IBSSes, but it's not clear how this works, and also the field should then not be called "AP Quiet Mode" | Either add a statement to say that the Quiet Channel element can only be used in an infrastructure BSS, or delete "AP" from the name of the field |  | MAC | Frame Formats |  | Clarity/consistency (Small scope) |  |  |  | 2016-01-27 15:01 | EDITOR
7007 | Stephens, Adrian | 1001 | 5 |  | 880 | 51 | G | Y | 880.51 | 51 | 9.4.2.46 |  | V | Adrian Stephens |  |  | "may" in clause 8 | If intended to define normative behavior, move to Clause 10. Otherwise, reword to avoid "may" here. | REVISED (MAC: 2016-02-25 03:29:47Z): Change "may" to "can" at cited location. | MAC | Motion MAC-BN | Ready for motion | Clarity/consistency (Med scope) |  |  |  | 2016-02-25 03:30 | MAC
7245 | RISON, Mark | 1001 | 5 | 6.3.5.3.2 | 163 | 40 | T | Y | 163.4 | 40 | 6.3.5.3.2 |  | V | Adrian Stephens |  |  | There's an AuthenticateFailureTimeout in the request but no AUTH_FAILURE_TIMEOUT in the confirm (cf. join, which has both) | Add AUTH_FAILURE_TIMEOUT to the list of result codes | REVISED (MAC: 2016-02-24 20:00:51Z): REVISED. At 163.46, after "AUTHENTICATION REJECTED" add ", AUTH FAILURE TIMEOUT" | MAC | Motion MAC-BN | Ready for motion | Bugfix |  |  |  | 2016-02-24 20:01 | MAC
7373 | RISON, Mark | 1001 | 5 | 11.2.3.5 | 1602 | 13 | T | Y | 1602.13 | 13 | 11.2.3.5 |  | A | Graham Smith | 11-16/0237 |  | "BUs may be sent to STAs in active mode at any valid time." -- and what's a "valid time"? | Delete the sentence | ACCEPTED (MAC: 2016-02-19 16:27:01Z) | MAC | Motion MAC-BM | Ready for motion | Bugfix |  |  |  | 2016-02-19 16:30 | MAC
7397 | RISON, Mark | 1001 | 5 | 10.29.2.7 | 1433 | 11 | T | Y | 1433.11 | 11 | 10.29.2.7 |  | A | Graham Smith | 11-16/0237 |  | "NOTE 6--Multi-TID BlockAck and Multi-TID BlockAckReq frames transmitted during PSMP use the Normal Acknowledgment setting of the BA Ack Policy or BAR Ack Policy subfield." is bogus as the subfield is reserved in those cases (since they are not (HT-)Delayed, which are the only type where the subfield is not reserved) | Delete this NOTE | ACCEPTED (MAC: 2016-02-22 14:47:35Z) | MAC | Motion MAC-BN | Ready for motion | MAC: 2016-02-22 14:46:23Z - Agree with the commenter, to delete the NOTE. But, there is an additional concern: there appears to be a contradiction with DMG, since 0 is stated in the tables to be not used with DMG STAs, but if the field is reserved it’s set to 0. Clarity/consistency (Small scope) |  |  |  | 2016-02-22 20:02 | MAC
7396 | RISON, Mark | 1001 | 5 | 10.3.2.9 | 1281 | 32 | T | Y | 1281.3199 | 32 | 10.3.2.9 |  |  | Mark Rison |  |  | "After transmitting an MPDU that requires an Ack frame as a response (see Annex G), the STA shall wait for an AckTimeout interval" -- isn't a BA analogue of this needed? | Extend this para to cover the case where a BA is required |  | MAC | MAC Operation | Submission Required | MAC: 2016-02-22 16:36:28Z - Consider some more, to not "close the holes in the existing text" and potentially create non-conformance for existing implementations. Clarity/consistency (Med scope) |  |  |  | 2016-02-25 03:13 | MAC
7393 | RISON, Mark | 1001 | 5 | 11.3.1 | 1616 | 6 | T | Y | 1616.0601 | 6 | 11.3.1 |  |  | Mark Rison |  |  | "The state variable is kept within the MLME (i.e., is written and read by the MLME). The SME may also read this variable." -- err, how? | Add a SAP primitive allowing the SME to find out about changes to the state variable for a given peer |  | MAC | MAC Management | Submission Required | Clarity/consistency (Med scope) |  |  |  | 2016-02-09 22:38 | MAC
7389 | RISON, Mark | 1001 | 5 | 11.25.3.1.4 | 1805 | 16 | T | Y | 1805.16 | 16 | 11.25.3.1.4 |  | V | Graham Smith |  |  | "the configured Query Response Length Limit" -- what's this? A field in some frame? dot11GASQueryResponseLengthLimit? | Either add "field in the <x> frame" after, or change to "dot11GASQueryResponseLengthLimit" | REVISED (MAC: 2016-02-23 16:40:10Z): at P1805.16, Replace "If the query response is larger than the configured Query Response Length Limit," with "If the query response received from the Advertisement Server is larger than dot11GASQueryResponseLengthLimit for the matching dot11GASAdvertisementID or is larger than the value of the Query Response Length Limit field received from the requesting STA . . ." | MAC | Motion MAC-BN | Ready for motion | Clarity/consistency (Small scope) |  |  |  | 2016-02-25 03:18 | MAC
7382 | RISON, Mark | 1001 | 5 | 10.22.2.7 | 1357 | 28 | T | Y | 1357.28 | 28 | 10.22.2.7 |  | J | Graham Smith | 11-16/0237 |  | "NOTE---The bandwidth of a PS-Poll frame does not constrain the bandwidth of an immediate data response to that PSPoll frame." -- is this normative? Where? It seems to be in conflict with "If there is no RTS/CTS exchange in non-HT duplicate format in a TXOP and there is at least one non-HT duplicate frame exchange in a TXOP, the TXOP holder shall set the CH_BANDWIDTH parameter in TXVECTOR of a PPDU sent after the first non-HT duplicate frame to be the same or narrower than the CH_BANDWIDTH parameter in TXVECTOR of the initial frame in the first non-HT duplicate frame exchange in the same TXOP." above | Either delete the NOTE or make it normative and address the apparent contradiction noted in the comment | REJECTED (MAC: 2016-02-22 14:42:30Z): The cited NOTE does not contradict the cited text. The NOTE refers to the immediate data response which cannot be a duplicate, whereas the cited text refers to duplicate frame. | MAC | Motion MAC-BN | Ready for motion | Clarity/consistency (Med scope) |  |  |  | 2016-02-22 14:44 | MAC
7361 | RISON, Mark | 1001 | 5 | 10.3.2.3.2 | 1270 | 33 | T | Y | 1270.33 | 33 | 10.3.2.3.2 |  | V |  |  |  | "The use of RIFS is obsolete" -- even for DMG? | After "RIFS" add "in the 5 GHz band" | REVISED (MAC: 2016-02-05 17:02:17Z): Incorporate the text changes as shown in 11-16/0237r2 (https://mentor.ieee.org/802.11/dcn/16/11-16-0237-02-000m-resolutions-for-cids-assigned-to-graham-d5.docx). This adds an exception for DMG use of RIFS. | MAC | Motion MAC-BM | Ready for motion | Clarity/consistency (Small scope) |  |  |  | 2016-02-05 17:06 | MAC
7378 | RISON, Mark | 1001 | 5 | 4.10.7 | 126 | 47 | T | Y | 126.47 | 47 | 4.10.7 | [5 empty] | It says "PMK or PSK key identifier" -- what's a pairwise shared key key identifier? Also at line 49 | Change both to "PMK identifier" |  | MAC | Architecture |  | Clarity/consistency (Small scope) |  |  |  | 2016-01-27 15:01 | EDITOR
7209 | RISON, Mark | 1001 | 5 | 9.4.1.8 | 661 | 62 | T | Y | 661.62 | 62 | 9.4.1.8 |  |  | Carlos Cordeiro |  |  | "A DMG STA sets the 8 MSBs of the AID field to 0." is not clear. Is it trying to say that the 8 MSBs are reserved? | If so, say so. If not, then the sentence should be deleted, as it follows naturally from putting a value of 1-254 in a 16-bit field |  | MAC | Frame Formats | Submission Required | Clarity/consistency (Med scope) |  |  |  | 2016-02-16 18:29 | MAC
7544 | RISON, Mark | 1001 | 5 | 6.3.19.1 | 222 | 31 | T | Y | 222.31 | 31 | 6.3.19.1 | [5 empty] | The Direction parameter of MLME-SETKEYS.request is never used in the spec. As far as I can determine, the actual behaviour assumed by the spec is that SETKEYS enables the key for both directions, and MLME-SETPROTECTION.request allows finer control. Also, what's a "Direction element"? | Delete the Direction row at 223.25. Change from 223.41 to: "Receipt of this primitive causes the MAC to apply the keys as follows, subject to the MLME- SETPROTECTION.request primitive: --- The MAC uses the key information for the transmission of all subsequent frames to which the key applies. --- The MAC installs the key with the associated Key ID such that received frames of the appropriate type and containing the matching Key ID are processed using that key and its associated state information." |  | MAC | MAC SAP |  | Clarity/consistency (Med scope) |  |  |  | 2016-01-27 15:01 | EDITOR
7543 | RISON, Mark | 1001 | 5 | R.5.3 | 3615 | 18 | T | Y | 3615.1799 | 18 | R.5.3 | [5 empty] | " an AP Advertisement location capability does not return an "incapable" response if the non-AP STA requests the "remote" location." makes no sense? | Change to something like "an AP avertising location capability does not return an "incapable" response if the non-AP STA requests the "remote" location." |  | MAC | Annex R |  | Clarity/consistency (Small scope) |  |  |  | 2016-01-27 15:02 | EDITOR
7542 | RISON, Mark | 1001 | 5 |  |  |  | T | Y | 1622.0699 |  | 11.3.5 |  |  | Mark Rison |  |  | The changes made for CID 6375 need to be makde for reassociation too | As it says in the comment |  | MAC | MAC Management | Submission Required | Clarity/consistency (Med scope) |  |  |  | 2016-02-16 23:50 | MAC
7541 | RISON, Mark | 1001 | 5 |  |  |  | T | Y | 1351.21 |  | 10.22.2.4 | [5 empty] | What exactly is "the backoff procedure" for EDCA? Is it the thing which starts with waiting for AIFS of idleness, or the thing which starts with throwing a random number and then waiting for that number of slots of idleness, or what? The term is used in many places, but this is hard if it's not defined! | At the end of the second para of 9.22.2.4 insert "The backoff procedure starts with this step." |  | MAC | MAC Operation |  | Clarity/consistency (Med scope) |  |  |  | 2016-02-16 23:51 | MAC
7540 | RISON, Mark | 1001 | 5 | 10.3.2.12 | 1283 | 9 | T | Y | 1283.09 | 9 | 10.3.2.12 |  |  | Mark Rison |  |  | In 10.3.2.12 Duplicate detection and recovery, what is meant by "QoS Data"? In "a TID subfield in the QoS Control field within QoS Data frames" it appears to refer to any Data frame with b7 set, but it's not clear in "A STA operating as a QoS STA transmitting a QoS Data frame", "A STA receiving frames that are not QoS Data", "A QoS STA receiving an individually addressed QoS Data frame" | Use either "with Subtype field equal to QoS Data" or "QoS (+Data)" (or whatever it is) phraseology, depending on what is intended |  | MAC | MAC Operation | Submission Required | Clarity/consistency (Med scope) |  |  |  | 2016-02-09 22:40 | MAC
7539 | RISON, Mark | 1001 | 5 | 10.3.2.12.3 | 1285 | 1 | T | Y | 1285.01 | 1 | 10.3.2.12.3 |  |  | Adrian Stephens |  |  | RR1 and RR3 in Table 10-4---Receiver Caches restrict the rules to non-DMG STAs, but there is otherwise no mention of this in the actual RC rows | Add non-DMG to the corresponding rows |  | MAC | MAC Operation |  | Bugfix |  |  |  | 2016-02-17 21:39 | MAC
7379 | RISON, Mark | 1001 | 5 | 11.24.6.3 | 1766 | 56 | T | Y | 1766.5601 | 56 | 11.24.6.3 |  | V | Mark Rison |  |  | "In the case of requests for 160 MHz bandwidth, the initiating STA can indicate whether it uses a single or two separate RF LOs." -- it not only can but shall (i.e. it shall not lie). Ditto the rSTA shall so indicate | Change "can" to "shall" and extend the statement to cover the responding STA too | REVISED (MAC: 2016-02-22 16:11:19Z): Make changes as indicated in 11-16/0276r1 (https://mentor.ieee.org/802.11/dcn/16/11-16-0276-00-000m-resolutions-for-some-comments-on-11mc-d5-0-sbmc1.docx ) for CID 7379. This rewords the sentences of this paragraph, consistent with the commenter's proposal. | MAC | Motion MAC-BN | Ready for motion | Enhance or change existing feature |  |  |  | 2016-02-22 16:23 | MAC

## ED Motion - doc 230
CID | Commenter | LB | Draft | Clause Number(C) | Page(C) | Line(C) | Type of Comment | Part of No Vote | Page | Line | Clause | Duplicate of CID | Resn Status | Assignee | Submission | Motion Number | Comment | Proposed Change | Resolution | Owning Ad-hoc | Comment Group | Ad-hoc Status | Ad-hoc Notes | Edit Status | Edit Notes | Edited in Draft | Last Updated | Last Updated By
7164 | McCann, Stephen | 1001 | 5 | 4.5.9 | 108 | 52 | T | N | 108.52 | 52 | 4.5.9 |  | A | Adrian Stephens |  |  | The generic advertisement service (GAS) is used for both network discovery and selection purposes. | Change the following sentence "The generic advertisement service (GAS), described in 4.5.10 (Generic advertisement service (GAS)), provides both support for a STA's network selection and a conduit for communication by a non-AP STA with other information resources in a network before joining the wireless LAN" to "The generic advertisement service (GAS), described in 4.5.10 (Generic advertisement service (GAS)), provides both support for a STA's network discovery and selection and a conduit for communication by a non-AP STA with other information resources in a network before joining the wireless LAN" | ACCEPTED (EDITOR: 2016-02-25 09:45:55Z) | EDITOR | ED Motion - doc 230 |  | Editorial |  |  |  | 2016-02-25 09:46 | EDITOR
7338 | RISON, Mark | 1001 | 5 | 9.3.3.12 | 644 | 21 | T | Y | 644.21 | 21 | 9.3.3.12 |  | A | Adrian Stephens |  |  | Table 9-36---Presence of fields and elements in Authentication frames has "Status" in some cells under "Status Code". This is useless. It should either be "Any" or an explicit list of the permissible statuses. | Change "Status" to "Any" when it appears alone in a cell | ACCEPTED (EDITOR: 2016-02-25 09:29:11Z) | EDITOR | ED Motion - doc 230 |  | Editorial |  |  |  | 2016-02-25 09:29 | EDITOR
7306 | RISON, Mark | 1001 | 5 |  |  |  | T | Y |  |  |  |  | V | Adrian Stephens |  |  | Not all the "Optional subelement IDs for" tables have an Extensible column | Either add one to all tables, or have a statement that if there is no such column none of the elements are extensible | REVISED (EDITOR: 2016-02-25 09:25:41Z) - At 1074.26 add a new para: “If the definition of a subelement does not indicate whether it is extensible (e.g., there is no “Extensible” column in a table defining it) that subelement is not extensible.” | EDITOR | ED Motion - doc 230 |  | Editorial |  |  |  | 2016-02-25 09:26 | EDITOR
7299 | RISON, Mark | 1001 | 5 | 16.2.5 | 2240 | 55 | T | Y | 2240.55 | 55 | 16.2.5 |  | V | Adrian Stephens |  |  | "long or short PHY" makes no sense -- there's only one PHY | Append "preamble" | REVISED (EDITOR: 2016-02-25 09:49:50Z) - At 2240.49 change “long PHY preamble and header” to “long PPDU format”. At 2240.55 change “a long or short PHY” to “the long or short PPDU format” At 2240.21 change “short PHY” to “short PPDU format” and change “long PHY” to “long PPDU format”. | EDITOR | ED Motion - doc 230 |  | Editorial |  |  |  | 2016-02-25 09:50 | EDITOR
7248 | RISON, Mark | 1001 | 5 | 16.2.3.6 | 2236 | 35 | T | Y | 2236.3501 | 35 | 16.2.3.6 |  | V | Adrian Stephens |  |  | It is not clear what the length extension bit is set to if the rate is not 11 Mbps | Say it is reserved in this case | REVISED (EDITOR: 2016-02-25 09:49:12Z) - At 2235.39 add a new para: “The length extension bit is reserved when the data rate is not 11 Mb/s.” | EDITOR | ED Motion - doc 230 |  | Editorial |  |  |  | 2016-02-25 09:49 | EDITOR
7247 | RISON, Mark | 1001 | 5 | 16.2.3.6 | 2236 | 28 | T | Y | 2236.28 | 28 | 16.2.3.6 |  | V | Adrian Stephens |  |  | "a length extension bit shall be placed at bit position B7 in the SERVICE field" duplicates information in the table above | Change to "a length extension bit is present in the SERVICE field" and change "service field (b7) bit" to "length extension bit" at line 35 | REVISED (EDITOR: 2016-02-25 09:49:01Z) - Change cited text to "a length extension bit is present in the SERVICE field" and change "service field (b7) bit" to "length extension bit" at lines 35 and 45. | EDITOR | ED Motion - doc 230 |  | Editorial |  |  |  | 2016-02-25 09:49 | EDITOR
7215 | RISON, Mark | 1001 | 5 | 16.2.3.5 | 2235 | 10 | T | Y | 2235.1001 | 10 | 16.2.3.5 |  | V | Adrian Stephens |  |  | In Table 17-1, "Locked clocks bit 0 = not 1 = locked" makes no sense | Change to "Locked clocks bit: 0 = not locked 1 = locked" | REVISED (EDITOR: 2016-02-25 09:48:11Z) - Change Contents of “B2” cell at 2235.10 to: “Locked clocks bit: 0 = not locked 1 = locked” (Note to commenter, this is what you asked for with line breaks wrongly consumed by the tools reinstated.) | EDITOR | ED Motion - doc 230 |  | Editorial |  |  |  | 2016-02-25 09:49 | EDITOR
7186 | RISON, Mark | 1001 | 5 | 9.4.2.158.2 | 1053 | 56 | G | Y | 1053.5601 | 56 | 9.4.2.158.2 |  | V | Adrian Stephens |  |  | None of the subclause references in "9.7.12.1 (Rx Supported VHT-MCS and NSS Set) and 9.7.12.2 (Tx Supported VHT-MCS and NSS Set) and 10.40.8 (Extended NSS BW Support Signaling)" are hyperlinks | Make them hyperlinks and fix the refs (e.g. the last one is 11.4.8). Check all the other subclause references in the change which added Extended NSS BW Support as it looks as if hyperlinking them all might have been overlooked | REVISED (EDITOR: 2016-02-25 09:37:24Z) - At 715.10 delete the second “(Setting of the Channel Width subfield and Dynamic Extended NSS BW subfield at a VHT STA transmitting the Operating Mode field)”. (This is plain text). At 715.31 replace “10.40.8 (Extended NSS BW Support Signaling)” with a live link to 11.40.8. At 1053.44 replace “8.4.2.157.3 (Supported VHT-MCS and NSS Set field)” with a live link to 9.4.2.158.3. At 1053.56 replace “9.7.12.1 (Rx Supported VHT-MCS and NSS Set)” with a live link to 10.7.12.1 At 1053.56 replace “and 9.7.12.2 (Tx Supported VHT-MCS and NSS Set)” with “, “ followed by a live link to 10.7.12.2. At 1053.58 replace “10.40.8 (Extended NSS BW Support Signaling)” with a live link to 11.40.8. At 1049.54 repalace “Figure 8-553a” with a live link to Figure 9-558. | EDITOR | ED Motion - doc 230 |  | Editorial |  |  |  | 2016-02-25 09:37 | EDITOR
7185 | RISON, Mark | 1001 | 5 | 9.4.1.53 | 715 | 30 | G | Y | 715.3 | 30 | 9.4.1.53 |  | V | Adrian Stephens |  |  | The 10.4.8 is not a hyperlink | Make it a hyperlink, and fix the ref (it's 11.4.8) | REVISED (EDITOR: 2016-02-25 09:30:51Z) - At 715.30 change “10.40.8 (Extended NSS BW Support Signaling)” to be a ‘live’ cross-reference to 11.40.8. | EDITOR | ED Motion - doc 230 |  | Editorial |  |  |  | 2016-02-25 09:31 | EDITOR
7236 | RISON, Mark | 1001 | 5 | B.4.9 | 2756 | 22 | T | Y | 2756.22 | 22 | B.4.9 |  | A | Adrian Stephens |  |  | It says "Set SERVICE field bits for locked clocks, and length extension (B0, B2, B3, B5, B6, and B7)" but b0, b3, b5 and b7 are now reserved | Delete the parenthesis | ACCEPTED (EDITOR: 2016-02-25 09:50:34Z) | EDITOR | ED Motion - doc 230 |  | Editorial |  |  |  | 2016-02-25 09:51 | EDITOR
7230 | RISON, Mark | 1001 | 5 |  |  |  | E | Y |  |  |  |  | A | Adrian Stephens |  |  | Change dot11*ProbeDelay* to dot11*NAVSync* (see CID 6568) | As it says in the comment | ACCEPTED (EDITOR: 2016-02-22 21:25:32Z) | EDITOR | ED Motion - doc 230 | Ready for motion | EDITOR: 2016-02-22 21:25:35Z - reviewed in TGmc. EDITOR: 2016-01-29 12:04:15Z - The change is small enough. But I'd like to determine group consensus before making the change. |  |  |  | 2016-02-25 09:24 | EDITOR
7070 | Stephens, Adrian | 1001 | 5 |  | 861 | 61 | G | Y | 861.61 | 61 | 9.4.2.32 |  | V | Adrian Stephens |  |  | "The TS Delay element is used in an ADDTS Response frame transmitted by an HC and indicates the time after which the ADDTS may be retried." - normative verb in clause 9 | Change "may" to "can" and cite subclause that defines this behaviour. | REVISED (EDITOR: 2016-02-25 09:33:13Z) - Change cited sentence to read: “The TS Delay element is used in an ADDTS Response frame transmitted by an HC and indicates the time after which the ADDTS can be retried, see 11.4.7."” At 1643.55 change “two” to “three”. At 1643.60 add a new list item “c) An ADDTS Response frame is received that contains the Status Code field equal to REJECTED_FOR_DELAY_PERIOD. In this case, if the Delay field of the TS Delay element of the ADDTS Response frame is non-zero, the STA that transmitted the ADDTS Request frame shall not transmit another ADDTS Request frame to the same AP until the time indicated by the Delay field has elapsed.” | EDITOR | ED Motion - doc 230 |  | Editorial |  |  |  | 2016-02-25 09:33 | EDITOR
7268 | RISON, Mark | 1001 | 5 |  |  |  | E | Y |  |  |  |  | V | Adrian Stephens |  |  | It says "-SAP" | Change the hyphens to spaces (about 46 instances). If you really insist, you can keep them for labels in figures (but decide whether they should be hyphens or underscores), I suppose, but I just don't see the point even of that | REVISED (EDITOR: 2016-02-25 09:44:55Z) - Globally change “-SAP” to “ SAP”. Globally change “_SAP” to “ SAP”. | EDITOR | ED Motion - doc 230 |  | EDITOR: 2016-02-22 19:15:35Z - Proposal, in order to be similar to 802 O&A: All occurrences of X-SAP, X SAP and X_SAP to become X SAP. No objection in TGmc for this change. & update related. EDITOR: 2016-01-29 12:20:42Z - We previously rejected a comment to change "_SAP" to " SAP", and the same comment reappeared in this ballot. I dutifully copied the former reject for that comment. But we have not seen this specific comment before. Looking for group input. Is there any harm or benefit in having "*-SAP" vs "* SAP"? |  |  |  | 2016-02-25 09:45 | EDITOR
7392 | RISON, Mark | 1001 | 5 |  |  |  | E | Y |  |  |  |  | V | Adrian Stephens |  |  | There are a handful of "TDLS Peer Key"s | Change all of them to "TDLS PeerKey" | REVISED (EDITOR: 2016-02-22 21:23:42Z) - Change “Peer Key” to “PeerKey” at 61.24, 61.25, 80.54, 2030.41, 2834.06 Change “TDLS Peer Key” to “TPK” at 2030.48. | EDITOR | ED Motion - doc 230 | Ready for motion | EDITOR: 2016-02-22 21:24:00Z - reviewed in TGmc Changed to "Terminology" comment group. There is no such term as "TDLS PeerKey". |  |  |  | 2016-02-25 09:24 | EDITOR
7162 | McCann, Stephen | 1001 | 5 | 9.4.5.2 | 1081 | 48 | T | N | 1081.48 | 48 | 9.4.5.2 |  | V | Adrian Stephens |  |  | The use of the terms "ANQP query response" and "ANQP response" mean the same thing. When these are an action (as opposed to a Noun), the term should be "ANQP response", as the verb 'query' is already within the ANQP acronym - Access Network Query Protocol. The use of the terms "ANQP query", "ANQP Query" and "ANQP query request" all mean the same thing. When these are an action (as opposed to a Noun), the term should be "ANQP request", as the verb 'query' is already within the ANQP acronym - Access Network Query Protocol. | Change all occurances of "ANQP query response" to "ANQP response", when these terms are used as an action and not as Nouns. | REVISED (EDITOR: 2016-02-22 21:21:26Z) - Change the following occurances of “ANQP query” to “ANQP request”: 977.13. 1810.50, 1819.27 Change the following occurances of “ANQP query request” to “ANQP request”: 1081.48, 1808.46, 1808.48, 1808.49, 1813.26, 1813.43 (x2), 1813.46 Change the following occurances of “ANQP query respose” to “ANQP response”: 1081.49, 1081.51, 1808.54, 1808.59, 1813.29, 1813.47 Change the following occurances of “ANQP Query” to “ANQP request”: 1808.41, 1811.8 At 1808.54 change “ANQP query request’s Query List ANQP-element” to “Query List ANQP-element response” At 1811.21 change “ANQP Query List procedures” to “query list procedure” At 1808.48 change “ANQP Query List” to “Query List ANQP-element” Change heading of 11.25.3.2.2 from “Query List procedure” to “Query list procedure” (Note to the editor, this is the same resolution as for CID 7163) | EDITOR | ED Motion - doc 230 | Ready for motion | EDITOR: 2016-02-22 21:21:45Z - Reviewed in TGmc |  | EDITOR: 2016-02-25 09:39:03Z- This is the same as resolution for CID 7163. |  | 2016-02-25 09:39 | EDITOR
7161 | Lepp, James | 1001 | 5 | 11.46 | 1897 | 4 | G | N | 1897.04 | 4 | 11.46 |  | V | Adrian Stephens |  |  | What is this about "entities wishing" at the start of this paragraph? This wording should be clarified. In addition, it may be useful to suggest to clarify what entities may do with the parameter. | Change the paragraph to read "Entities which may control the traffic steering decision of a device benefit from able to predict the throughput that might potentially be obtained through a link with an STA. Those same entities also need to know what the current expectation for throughput is for network selection purposes (by comparing the expected throughput with an existing throughput). The MLMEESTIMATED-THROUGHPUT.request and MLME-ESTIMATED-THROUGHPUT.confirm primitives together provide an interface to allow such entities, operating through the SME, to obtain an estimate of throughput for MSDUs sent between the STA that corresponds to the PeerMACAddress indicated in the parameter list of the MLME-ESTIMATED-THROUGHPUT.request primitive and this STA." | REVISED (EDITOR: 2016-02-25 09:47:49Z) - Make changes in https://mentor.ieee.org/802.11/dcn/16/11-16-0230-03-000m-sb1-stephens-resolutions-part-1.doc under CID 7161. These changes address the issues in the change proposed in the comment and correct various grammatical issues. | EDITOR | ED Motion - doc 230 |  | Editorial |  |  |  | 2016-02-25 09:48 | EDITOR
7117 | Stephens, Adrian | 1001 | 5 |  | 739 | 15 | T | Y | 739.15 | 15 | 9.4.2.11 |  | A | Adrian Stephens |  |  | "an element ID of 255the value of the Requested Element ID field" - makes no sense | delete "an element ID of 255" | ACCEPTED (EDITOR: 2016-02-25 09:31:34Z) | EDITOR | ED Motion - doc 230 |  | Editorial |  |  |  | 2016-02-25 09:32 | EDITOR
7115 | Stephens, Adrian | 1001 | 5 |  | 612 | 59 | T | Y | 612.59 | 59 | 9.3.1.14 |  | V | Adrian Stephens |  |  | "individual (group) address" - there is no such thing. This is trying to say something more subtle. | Reword to avoid subtlety, describing conditions for individual and group separately. | REVISED (EDITOR: 2016-02-25 09:27:46Z) - Change at the cited location “set to the individual (group) address of the recipient(s) of the frame” to “set to the individual address of the recipient or the group address of the recipients of the frame” | EDITOR | ED Motion - doc 230 |  | Editorial |  |  |  | 2016-02-25 09:28 | EDITOR
7094 | Stephens, Adrian | 1001 | 5 |  | 1072 | 24 | G | Y | 1072.24 | 24 | 9.4.2.172 |  | J | Adrian Stephens |  |  | "When the Block Ack window size expected to be used by the transmitter of the element does not match any of the values shown in the table, the transmitter uses the next lower value in the table." "expected to be used by the transmitter" - who does the expecting? What does it mean for a STA to expect anything? | Reword to avoid anthropomorphic verbs and the passive voice. | REJECTED (EDITOR: 2016-02-22 21:20:42Z) - The term “expected” is reasonable in the context of estimating or predicting throughput. | EDITOR | ED Motion - doc 230 | Ready for motion | EDITOR: 2016-02-22 21:20:53Z - Reviewed in TGmc. |  |  |  | 2016-02-25 09:24 | EDITOR
7091 | Stephens, Adrian | 1001 | 5 |  | 777 | 61 | G | Y | 777.61 | 61 | 9.4.2.21.19 |  | A | Adrian Stephens |  |  | "The FTM Range Subelements field shall include a concatenation of at least Minimum AP Count Neighbor Report subelements." -- Normative verb in Clause 9 | Change "shall include" to "includes" at cited location. | ACCEPTED (EDITOR: 2016-02-25 09:31:47Z) | EDITOR | ED Motion - doc 230 |  | Editorial |  |  |  | 2016-02-25 09:32 | EDITOR
7078 | Stephens, Adrian | 1001 | 5 |  | 1114 | 44 | G | Y | 1114.4399 | 44 | 9.6.3.2.2 |  | A | Adrian Stephens |  |  | "The optional TSPEC element defines a TS that can use the allocation should the allocation be created successfully." -- unnecessary use of the normative verb "should" | change "should .. be" to "if .. is" | ACCEPTED (EDITOR: 2016-02-25 09:39:58Z) | EDITOR | ED Motion - doc 230 |  | Editorial |  |  |  | 2016-02-25 09:40 | EDITOR
7076 | Stephens, Adrian | 1001 | 5 |  | 845 | 26 | G | Y | 845.26 | 26 | 9.4.2.29 |  | A | Adrian Stephens |  |  | " The AIFSN subfield indicates the number of slots after a SIFS a STA should defer before either invoking a backoff or starting a transmission. The minimum value of the AIFSN subfield is 2." -- unnecessary normative verb in clause 9 | Change "should defer" to "defers" in cited text. | ACCEPTED (EDITOR: 2016-02-25 09:32:34Z) | EDITOR | ED Motion - doc 230 |  | Editorial |  |  |  | 2016-02-25 09:33 | EDITOR
7073 | Stephens, Adrian | 1001 | 5 |  | 863 | 52 | G | Y | 863.52 | 52 | 9.4.2.34 |  | A | Adrian Stephens |  |  | "The HC may set the Service Start Time field and the Service Interval field to 0 (unspecified) for nonpowersaving STAs," | Change "may" to "can" and cite the normative text that defines this behaviour. | ACCEPTED (EDITOR: 2016-02-25 09:33:32Z) | EDITOR | ED Motion - doc 230 |  | Editorial |  |  |  | 2016-02-25 09:34 | EDITOR
7072 | Stephens, Adrian | 1001 | 5 |  | 862 | 64 | G | Y | 862.64 | 64 | 9.4.2.34 |  | A | Adrian Stephens |  |  | "The information in this element may be used" - unnecessary normative verb | Change "may" to "might" in cited text. | ACCEPTED (EDITOR: 2016-02-25 09:33:28Z) | EDITOR | ED Motion - doc 230 |  | Editorial |  |  |  | 2016-02-25 09:33 | EDITOR
7785 | RISON, Mark | 1001 | 5 | 11.3.5.3 | 1626 | 19 | T | Y | 1626.1899 | 19 | 11.3.5.3 |  | A | Adrian Stephens |  |  | This para is duplicated in 11.3.8 | Delete this para | ACCEPTED (EDITOR: 2016-02-25 09:46:50Z) | EDITOR | ED Motion - doc 230 |  | Editorial |  |  |  | 2016-02-25 09:47 | EDITOR
7531 | RISON, Mark | 1001 | 5 | 9.3.3 | 622 | 12 | T | Y | 622.12 | 12 | 9.3.3 |  | J | Adrian Stephens |  |  | The IEEE 802.11 standard defines a single Vendor Specific element (221). However, there are many earlier proprietary elements whose Element ID is listed as Reserved in the standard, e.g. 133. Most of the Management frame formats list that Vendor Specific elements can optionally be included after all of the elements listed in the standard. However, I cannot find any clarification on whether the Reserved Element IDs should be included in that category, or whether it is just Element ID 221 | Clarify | REJECTED (EDITOR: 2016-02-22 21:18:05Z) - The comment fails to identify changes in sufficient detail so that the specific wording of the changes that will satisfy the commenter can be determined. | EDITOR | ED Motion - doc 230 | Ready for motion | EDITOR: 2016-02-22 21:18:22Z - Reviewed in TGmc |  |  |  | 2016-02-25 09:24 | EDITOR
7508 | RISON, Mark | 1001 | 5 |  |  |  | T | Y |  |  |  |  | V | Adrian Stephens |  |  | The term "Vendor OUI" is used in 3 places, but not defined | Define it in Clause 3 as being an OUI other than 00-0F-AC | REVISED (EDITOR: 2016-02-25 09:43:23Z) - Insert in 3.2 in alphabetic order: “vendor organizationally unique identifier (OUI): An OUI is that is not the IEEE Std 802.11 OUI (00-0F-AC).” | EDITOR | ED Motion - doc 230 |  | Clarity/consistency (Small scope) |  |  |  | 2016-02-25 09:43 | EDITOR
7784 | RISON, Mark | 1001 | 5 | 11.3.4.3 | 1621 | 1 | T | Y | 1621.01 | 1 | 11.3.4.3 |  | A | Adrian Stephens |  |  | This para is duplicated in 11.3.8 | Delete this para | ACCEPTED (EDITOR: 2016-02-25 09:46:42Z) | EDITOR | ED Motion - doc 230 |  | Editorial |  |  |  | 2016-02-25 09:47 | EDITOR
7781 | RISON, Mark | 1001 | 5 |  |  |  | T | Y |  |  |  |  | A | Adrian Stephens |  |  | The $Foo frame Action field does not include VSIEs, MICEs or AMPEEs (per 9.3.3.13) | Delete the rows with "Last" in the left-hand column at each of 1209.25, 1210.50, 1211.43 | ACCEPTED (EDITOR: 2016-02-25 09:25:02Z) | EDITOR | ED Motion - doc 230 |  | Bugfix |  |  |  | 2016-02-25 09:25 | EDITOR
7779 | RISON, Mark | 1001 | 5 |  |  |  | T | Y |  |  |  |  | V | Adrian Stephens |  |  | "Vendor Specific" should not appear in $Foo frame Action field formats, since the VSIEs are in the Action frame not the Action field (per 8.3.3.13/14) | Delete the rows at 1209.25, 1210.50, 1211.43, 1147.24, 1187.18, 1188.32 | REVISED (EDITOR: 2016-02-25 09:25:16Z) - Delete the rows at 1209.25, 1210.50, 1211.43. No change is made at 1147.24, 1187.18, 1188.32 because these locations do not describe an Action field. (Note to editor, these changes are a subset of those made in CID 7781) | EDITOR | ED Motion - doc 230 |  | Bugfix |  |  |  | 2016-02-25 09:25 | EDITOR
7686 | RISON, Mark | 1001 | 5 | 9.4.2.159 | 1056 | 13 | E | Y | 1056.13 | 13 | 9.4.2.159 |  | V |  |  |  | It says "The maximum value of the TXVECTOR parameter MCS of a PPDU" | Change to "This parameter" | REVISED (EDITOR: 2016-02-25 09:42:08Z) - Make changes under CID 7686 in https://mentor.ieee.org/802.11/dcn/16/11-16-0230-03-000m-sb1-stephens-resolutions-part-1.doc. This changes clarify the different These are comments owned by EDITOR, excluding MAC Operation & MAC Management, not in the Editorials comment group and not marked submission required. | EDITOR | ED Motion - doc 230 |  | EDITOR: 2016-02-19 15:45:45Z - The second para is a further constraint. Reword this and create exception in first para. Send to reflector. Also review text at top of 1055. Notes from minutes: 5.5. CID 7686 5.5.1. Review comment 5.5.2. Discussion that the 2nd paragraph is a further constraint that causes an extra constrant on the first paragraph and so need to rework a bit. 5.5.3. First Paragraph it says that either the map is the max or not, and the second says that this max can be adjusted in certain methods. The second paragraph may be better placed as a note or in the text. 5.5.4. Putting a qualifier for both paragraphs would be better. 5.5.5. ACTION ITEM #2.1: Adrian to propose text and send to reflector for review. 5.5.6. Note that in the Rx direction on page 1055 is a similar issue. EDITOR: 2016-02-05 11:11:37Z - Changed to "Frame Formats" and request review. |  | EDITOR: 2016-02-19 15:50:03Z - Rework. Was previously "accepted". EDITOR: 2016-02-05 11:12:25Z- Reviewed. Quasi-technical change. EDITOR_Q: 2016-02-01 22:18:53Z86 |  | 2016-02-25 09:42 | EDITOR
7653 | RISON, Mark | 1001 | 5 | 12.5.2.6 | 1944 | 14 | T | Y | 1944.14 | 14 | 12.5.2.6 |  | A | Adrian Stephens |  |  | We killed most of the "monotonically incrementing"s but left one | Change to "strictly increasing" | ACCEPTED (EDITOR: 2016-02-25 09:47:57Z) | EDITOR | ED Motion - doc 230 |  | Editorial |  |  |  | 2016-02-25 09:48 | EDITOR
7632 | RISON, Mark | 1001 | 5 | 11.24.4.1 | 1758 | 27 | T | Y | 1758.27 | 27 | 11.24.4.1 |  | A | Adrian Stephens |  |  | "Upon reception of a new Location Configuration Request frame, the STA shall override any previously received Location Configuration Request frame with the new frame. " -- it's not the frame which is overridden but the information contained therein | Change to "Upon reception of a new Location Configuration Request frame, the STA shall override any information from a previously received Location Configuration Request frame with the new frame. " | ACCEPTED (EDITOR: 2016-02-25 09:46:55Z) | EDITOR | ED Motion - doc 230 |  | Editorial |  |  |  | 2016-02-25 09:47 | EDITOR
7631 | RISON, Mark | 1001 | 5 |  |  |  | E | Y |  |  |  |  | V | Adrian Stephens |  |  | "primary channel of the BSS" (and similar things ending "channel of the BSS") is pleonastic, since "primary channel" is defined as a characteristic of the BSS | Delete "of the BSS" in all instances (about 21) | REVISED (EDITOR: 2016-02-25 09:44:33Z) - Change all “channel of the BSS” to “channel”, except at: 158.03, 1732 (3 instances) | EDITOR | ED Motion - doc 230 |  | EDITOR: 2016-01-28 14:17:48Z - Changed to "Terminology". |  |  |  | 2016-02-25 09:45 | EDITOR
7630 | RISON, Mark | 1001 | 5 |  |  |  | E | Y |  |  |  |  | V | Adrian Stephens |  |  | There are references to "payload" in the MAC but this term is not defined | Change to "frame body" at 578.55, 578.56, 578.58, 857.51, 1307.34, 1752.34, 1755.58, 1946.31, 1950.1, 1956.20, 1958.26 Change to "information" at 1020.37, 1037.51, 1842.49 Change to "SNAP body" at 1741.56, 1814.56, 1862.53, 2104.48 Delete at 1806.44, 1804.47, 1934.56 | REVISED (EDITOR: 2016-02-22 21:24:44Z) - At 857.50: delete “A value of 0 for the Filter Offsetindicates that the Filter Value subfield is to be compared to the first octet of the payload prior to encryption following the MAC header.” At 1842.49 change: “an empty payload” to “no requested or provided elements” . Change “payload” to "Frame Body field" at 578.55, 578.56, 578.58, 1307.34, 1752.34, 1755.58, 1946.31, 1950.1, 1956.20, 1958.26 Change “payload” to "information" at 1020.37, 1037.51 Delete “payload” at 1806.44, 1806.47, 1934.56 | EDITOR | ED Motion - doc 230 | Ready for motion | EDITOR: 2016-02-22 21:25:13Z - Reviewed in TGmc |  | Changed to "terminology" as the choosing of names is more than an editorial function. |  | 2016-02-25 09:24 | EDITOR
7628 | RISON, Mark | 1001 | 5 | 9.3.3.2 | 622 | 33 | T | Y | 622.33 | 33 | 9.3.3.2 |  | A | Adrian Stephens |  |  | "In an MMPDU carried in one or more PPDU(s), none of which are VHT PPDU(s), the maximum unencrypted MMPDU size is 2304 octets." is duplication of T9-19 | Delete this sentence | ACCEPTED (EDITOR: 2016-02-25 09:28:54Z) | EDITOR | ED Motion - doc 230 |  | Editorial |  |  |  | 2016-02-25 09:29 | EDITOR
7605 | RISON, Mark | 1001 | 5 | 9.4.2.167 | 1063 | 50 | E | Y | 1063.5 | 50 | 9.4.2.167 |  | V |  |  |  | It was deemed in D4.0 comment resolution that "FTM Format and Bandwidth" needed the "FTM" because it was otherwise too general (CID 6243). The same is true of "Status Indication" and "Value" | Rename these subfields to "FTM Status Indication" and "FTM Value" respectively | REVISED (EDITOR: 2016-02-22 21:26:41Z) - Change “FTM Format and Bandwidth” to “Format and Bandwidth” globally. This ensure consistency of terminology between fields in this structure. | EDITOR | ED Motion - doc 230 | Ready for motion | EDITOR: 2016-02-22 21:27:00Z - Reviewed in TGmc. EDITOR: 2016-02-19 15:41:30Z - Straw poll: 1. Change the names of the fields as specified in this comment 11 1.5 Change the name of the field as indicated in CID 6243 11111 2. Leave them as is 1111 3. Abstain 111 EDITOR: 2016-02-02 12:05:27Z - I see no reason to change this. But we should have a group discussion. Possible rejections are: "Rejected. The names of these field accurately relate to their contents are specific to the Fine Timing Measurement Parameters element." "Rejected. The comment is out of scope: i.e., it is not on changed text, text affected by changed text or text that is the target of an existing valid unsatisfied comment." EDITOR_Q: 2016-02-01 22:23:16Z - A group discussion is needed. |  |  |  | 2016-02-25 09:24 | EDITOR
7579 | RISON, Mark | 1001 | 5 | 9.4.2.39 | 873 | 18 | T | Y | 873.18 | 18 | 9.4.2.39 |  | V | Adrian Stephens |  |  | " DCF or EDCAF services are " -- what's a DCF/EDCAF service? | Change to " DCF or EDCAF is " | REVISED (EDITOR: 2016-02-25 09:34:03Z) - Change cited text to: " the DCF is or the EDCAFs are " At 873.22 change “using the DCF or EDCAF over” to “using the DCF or EDCAFs over” | EDITOR | ED Motion - doc 230 |  | Editorial |  |  |  | 2016-02-25 09:34 | EDITOR
7546 | RISON, Mark | 1001 | 5 | 9.4.2.146 | 1037 | 44 | T | Y | 1037.4399 | 44 | 9.4.2.146 |  | J | Adrian Stephens |  |  | "All numeric fields are encoded as unsigned integers." -- none of the fields can take a negative value anyway | Delete this sentence | REJECTED (EDITOR: 2016-02-22 21:19:58Z) - The cited statement is correct. | EDITOR | ED Motion - doc 230 |  | EDITOR: 2016-02-22 21:20:10Z - Reviewed in TGmc. |  |  |  | 2016-02-25 09:24 | EDITOR
7513 | RISON, Mark | 1001 | 5 |  |  |  | E | Y |  |  |  |  | J | Adrian Stephens |  |  | "DSE enablement" (or without space and/or uppercase) is spurious since E stands for enablement | Delete the "enablement" in all cases. Also change "DSE disablement" to "DSD" and define the term just before DSE | REJECTED (EDITOR: 2016-02-22 21:23:02Z) - The DSE term is used in many contexts as an adjective. Introducing DSD for just one of these would create confusion. | EDITOR | ED Motion - doc 230 | Ready for motion | EDITOR: 2016-02-22 21:23:20Z - Reviwed in TGmc. |  |  |  | 2016-02-25 09:24 | EDITOR
7547 | RISON, Mark | 1001 | 5 | 9.4.2.101 | 983 | 49 | T | Y | 983.49 | 49 | 9.4.2.101 |  | J | Adrian Stephens |  |  | "The congestion notification duration values are encoded as unsigned integers in units of 100 us." -- they can obviously not be negative | Change the para to "The element contains four Congestion Notification Duration fields for the four EDCA access categories to indicate the estimated congestion duration, in units of 100 <micro>s, for each AC at the mesh STA transmitting the congestion notification." | REJECTED (EDITOR: 2016-02-22 21:19:05Z) - The statement is correct. There are many other instances of “unsigned integer” in this context in the standard, so there is no incentive to change this one. | EDITOR | ED Motion - doc 230 | Ready for motion | EDITOR: 2016-02-22 21:19:36Z - Reviewed in TGmc |  |  |  | 2016-02-25 09:24 | EDITOR
7498 | RISON, Mark | 1001 | 5 | G.1 | 3401 | 61 | T | Y | 3401.6101 | 61 | G.1 |  | V | Adrian Stephens |  |  | "Data type Null Data subtype bit equal to 1." -- which bit is that? | Refer to the specific bit in the Frame Control field | REVISED (EDITOR: 2016-02-25 09:50:43Z) - At 3401.07 change “Data type CF-Ack subtype bit equal to 1” to “Data type CF-Ack subtype bit (Frame Control field B4) equal to 1” At 3401.09 change “Data type CF-Poll subtype bit equal to 1” to “Data type CF-Poll subtype bit (Frame Control field B5) equal to 1” At 3401.61 change “Data type Null Data subtype bit equal to 1” to “Data type Null Data subtype bit (Frame Control field B6) equal to 1” At 3402.07 change “Data type QoS subtype bit equal to 1” to “Data type QoS subtype bit (Frame Control field B7) equal to 1” | EDITOR | ED Motion - doc 230 |  | Editorial |  |  |  | 2016-02-25 09:51 | EDITOR
7487 | RISON, Mark | 1001 | 5 |  |  |  | T | Y |  |  |  |  | V | Adrian Stephens |  |  | The motioned resolution to CID 5235 per 15/0532r30 has not been effected | Implement the proposed resolution, namely "REVISED (EDITOR: 2015-07-17 02:57:38Z) - Replace para at 1709.21 with "A STA with dot11OCBActivated equal to true shall not join or start a BSS". Delete the para at 1709.26." (D4.0 refs, of course) | REVISED (EDITOR: 2016-02-25 09:42:56Z) - Replace para at 1739.21 with "A STA with dot11OCBActivated equal to true shall not join or start a BSS". Delete the para at 1739.26. | EDITOR | ED Motion - doc 230 |  | Editorial |  |  |  | 2016-02-25 09:43 | EDITOR
7475 | RISON, Mark | 1001 | 5 | 21.3.11.4 | 2574 | 60 | T | Y | 2574.6001 | 60 | 21.3.11.4 |  | A | Adrian Stephens |  |  | "After the STA's MLME is configured using the PHYCONFIG_VECTOR parameter GROUP_ID_MANAGEMENT" -- the PHYCONFIG_VECTOR does not configure the MLME, it configures the PHY | Change "STA's MLME" to "PHY" | ACCEPTED (EDITOR: 2016-02-25 09:50:27Z) | EDITOR | ED Motion - doc 230 |  | Editorial |  |  |  | 2016-02-25 09:50 | EDITOR
7271 | RISON, Mark | 1001 | 5 | 11.2 | 1573 | 1 | T | Y | 1573.01 | 1 | 11.2 |  | V | Adrian Stephens |  |  | "The power management mode of a STA is selected by the PowerManagementMode parameter of the MLME-POWERMGT.request primitive." -- not for a mesh STA | Add "or MLME-MESHPOWERMGT.request" after "request" and make a similar addition to the next sentence | REVISED (EDITOR: 2016-02-25 09:46:33Z) - At 1573.02 change “MLME-POWERMGT.request primitive” to “MLME-POWERMGT.request or MLME-MESHPOWERMGT.request primitive”. At 1573.03 change “MLME-POWERMGT.confirm primitive” to “MLME-POWERMGT.confirm or MLME-MESHPOWERMGT.confirm primitive respectively”. | EDITOR | ED Motion - doc 230 |  | Editorial |  |  |  | 2016-02-25 09:47 | EDITOR
7291 | RISON, Mark | 1001 | 5 |  | 731 | 22 | E | Y | 731.22 | 22 | 9.4.2.3 |  | A | Adrian Stephens |  |  | It says "This allows any value in the supported rates set", but there is no such set | Delete "in the supported rates set" | ACCEPTED (EDITOR: 2016-02-25 09:46:06Z) | EDITOR | ED Motion - doc 230 |  |  |  | EDITOR: 2016-02-01 16:55:53Z- Setting to "terminology" as this is not editorial. |  | 2016-02-25 09:46 | EDITOR
7203 | RISON, Mark | 1001 | 5 | 9.2.4.6.1 | 582 | 40 | T | Y | 582.4 | 40 | 9.2.4.6.1 |  | A | Adrian Stephens |  |  | What does the bit after the comma mean in "An RDG is present, as defined by the Duration/ID field"? | Delete ", as defined by the Duration/ID field" | ACCEPTED (EDITOR: 2016-02-25 09:27:03Z) | EDITOR | ED Motion - doc 230 |  | Editorial |  |  |  | 2016-02-25 09:27 | EDITOR
7445 | RISON, Mark | 1001 | 5 | 11.40.7 | 1879 | 34 | T | Y | 1879.34 | 34 | 11.40.7 |  | V | Adrian Stephens |  |  | This (last) para is entirely covered by the previous (penultimate) one | Delete this para | REVISED (EDITOR: 2016-02-25 09:47:12Z) - Replace the para at 1879.35 with the following: “NOTE--A VHT STA does not attempt to (re)associate with a VHT AP unless the STA supports (i.e., is able to both transmit and receive using) all of the <VHT-MCS, NSS> tuples in the Basic VHT-MCS And NSS Set field in the VHT Operation element transmitted by the AP because the MLME-JOIN.request primitive is a necessary precursor to (re)association.” | EDITOR | ED Motion - doc 230 |  | Editorial |  |  |  | 2016-02-25 09:47 | EDITOR
7423 | RISON, Mark | 1001 | 5 | 17.3.9.7.4 | 2292 | 11 | T | Y | 2292.1101 | 11 | 17.3.9.7.4 |  | A | Adrian Stephens |  |  | It says "The relative constellation RMS error, averaged over subcarriers, OFDM PPDUs, and packets, " -- what is a "packet"? | Change to read "The relative constellation RMS error, averaged over subcarriers and OFDM PPDUs, " | ACCEPTED (EDITOR: 2016-02-25 09:50:06Z) | EDITOR | ED Motion - doc 230 |  | Editorial |  |  |  | 2016-02-25 09:50 | EDITOR
7416 | RISON, Mark | 1001 | 5 | 9.3.2.1 | 619 | 16 | E | Y | 619.16 | 16 | 9.3.2.1 |  | V | Adrian Stephens |  |  | In "The QoS Control field is defined in 8.2.4.5 (QoS Control field)." should add "The presence of the QoS Control field is determined by the Subtype subfield of the Frame Control field, as specified in 9.2.4.1.3." to be consistent with the two similar bits of wording for the HT Control field. | As it says in the comment | REVISED (EDITOR: 2016-02-25 09:28:30Z) - After cited sentence add: “The presence of the QoS Control field is determined by the Subtype subfield of the Frame Control field, as specified in 9.2.4.1.3.” This is the change as requested in the comment. | EDITOR | ED Motion - doc 230 |  | Agree in principle with the comment. But adding this text is not editorial. |  |  |  | 2016-02-25 09:29 | EDITOR
7411 | RISON, Mark | 1001 | 5 | 21.2.5.2 | 2504 | 51 | T | Y | 2504.51 | 51 | 21.2.5.2 |  | V | Adrian Stephens |  |  | "PHY-TXSTART.request(TXVECTOR) primitive is issued" -- to what? There is no OFDM PHY | Use "as if" wording, as above | REVISED (EDITOR: 2016-02-25 09:50:20Z) - At 2504.51 insert “PHY operates as if a” before “Clause 17”. At 2504.52 change “is” to “was”. | EDITOR | ED Motion - doc 230 |  | Editorial |  |  |  | 2016-02-25 09:50 | EDITOR
7068 | Stephens, Adrian | 1001 | 5 |  | 850 | 37 | G | Y | 850.37 | 37 | 9.4.2.30 |  | A | Adrian Stephens |  |  | "This may help" - unnecessary use of normative verb | Change "may" to "might" at cited location. | ACCEPTED (EDITOR: 2016-02-25 09:32:51Z) | EDITOR | ED Motion - doc 230 |  | Editorial |  |  |  | 2016-02-25 09:33 | EDITOR
7557 | RISON, Mark | 1001 | 5 | 9.2.4.7.3 | 592 | 33 | E | Y | 592.33 | 33 | 9.2.4.7.3 |  | A | Adrian Stephens |  |  | " If the Address Extension Mode is "None", the Mesh Address Extension subfield is not present. For values "Address4" and "Address5&6", the Mesh Address Extension subfield is present following the Mesh Sequence Number subfield. " duplicates the info in the table | Delete the cited sentences | ACCEPTED (EDITOR: 2016-02-22 21:17:14Z) | EDITOR | ED Motion - doc 230 | Ready for motion | EDITOR: 2016-02-22 21:17:31Z - Resolution updated after TGmc review. EDITOR: 2016-01-29 15:54:24Z - Setting comment group to "Frame Formats" as this requires technical interpretation. |  |  |  | 2016-02-25 09:24 | EDITOR
7017 | Stephens, Adrian | 1001 | 5 |  | 963 | 7 | G | Y | 963.07 | 7 | 9.4.2.86 |  | A | Adrian Stephens |  |  | "may be included" - "may" in Clause 9 | Replace "may" with "can" at cited location. | ACCEPTED (EDITOR: 2016-02-25 09:35:27Z) | EDITOR | ED Motion - doc 230 |  | Editorial |  |  |  | 2016-02-25 09:35 | EDITOR
7030 | Stephens, Adrian | 1001 | 5 |  | 1084 | 56 | G | Y | 1084.5601 | 56 | 9.4.5.6 |  | A | Adrian Stephens |  |  | "Each Network Authentication Type Indicator defines additional information that may be communicated." - normative verb in Clause 9. | Change "may" to "can" in cited text. | ACCEPTED (EDITOR: 2016-02-25 09:39:25Z) | EDITOR | ED Motion - doc 230 |  | Editorial |  |  |  | 2016-02-25 09:39 | EDITOR
7029 | Stephens, Adrian | 1001 | 5 |  | 1082 | 42 | G | Y | 1082.42 | 42 | 9.4.5.4 |  | A | Adrian Stephens |  |  | "For example, the information may be used to assist a user in selecting the appropriate BSS with which to associate. Zero or more Venue Name fields may be included in the same or different languages." - two normative verbs | Change "may" to "might" at line 43. Change "may" to "can" at line 44. | ACCEPTED (EDITOR: 2016-02-25 09:39:21Z) | EDITOR | ED Motion - doc 230 |  | Editorial |  |  |  | 2016-02-25 09:39 | EDITOR
7028 | Stephens, Adrian | 1001 | 5 |  | 1082 | 42 | G | Y | 1082.42 | 42 | 9.4.5.4 |  | A | Adrian Stephens |  |  | "Venue Name ANQP-element may be used to provide" - normative verb in Clause 9. | Change "may" to "might" at cited location. | ACCEPTED (EDITOR: 2016-02-25 09:39:14Z) | EDITOR | ED Motion - doc 230 |  | Editorial |  |  |  | 2016-02-25 09:39 | EDITOR
7027 | Stephens, Adrian | 1001 | 5 |  | 1081 | 26 | G | Y | 1081.26 | 26 | 9.4.5.2 |  | V | Adrian Stephens |  |  | " Each ANQP-element may be returned in response" - normative verb in Clause 9 | Change "may" to "can" at cited location. | REVISED (EDITOR: 2016-02-25 09:38:24Z) - Replace the whole para at 1081.25 with: “The Query List ANQP-element provides a list of identifiers of ANQP-elements for which the requesting STA is querying, see 11.25.3.2.2(Query List procedure)).” | EDITOR | ED Motion - doc 230 |  | Editorial |  |  |  | 2016-02-25 09:38 | EDITOR
7026 | Stephens, Adrian | 1001 | 5 |  | 1081 | 18 | G | Y | 1081.1801 | 18 | 9.4.5.1 |  | A | Adrian Stephens |  |  | "The ANQP-elements that may be configured" - normative verb in clause 9 | Change "may" to "can" at cited location. | ACCEPTED (EDITOR: 2016-02-25 09:38:12Z) | EDITOR | ED Motion - doc 230 |  | Editorial |  |  |  | 2016-02-25 09:38 | EDITOR
7025 | Stephens, Adrian | 1001 | 5 |  | 1062 | 31 | G | Y | 1062.3101 | 31 | 9.4.2.165 |  | A | Adrian Stephens |  |  | "The Quiet Channel element may be included in Beacon frames" - normative verb in Clause 9 | Change "may be included" to "is optionally present" at cited location. | ACCEPTED (EDITOR: 2016-02-25 09:37:56Z) | EDITOR | ED Motion - doc 230 |  | Editorial |  |  |  | 2016-02-25 09:38 | EDITOR
7024 | Stephens, Adrian | 1001 | 5 |  | 1062 | 27 | G | Y | 1062.27 | 27 | 9.4.2.165 |  | A | Adrian Stephens |  |  | "Furthermore, the Quiet Channel element indicates the conditions under which the primary 80 MHz channel of the VHT BSS may be used during the quiet interval." - normative verb in Clause 9 | Change "may" to "can" at cited location. | ACCEPTED (EDITOR: 2016-02-25 09:37:52Z) | EDITOR | ED Motion - doc 230 |  | Editorial |  |  |  | 2016-02-25 09:38 | EDITOR
7023 | Stephens, Adrian | 1001 | 5 |  | 1004 | 6 | G | Y | 1004.06 | 6 | 9.4.2.121 |  | A | Adrian Stephens |  |  | "This element may be included in ADDTS Request" - normative language in Clause 9 | Change "may be included" to "is optionally present" at cited location. | ACCEPTED (EDITOR: 2016-02-25 09:37:11Z) | EDITOR | ED Motion - doc 230 |  | Editorial |  |  |  | 2016-02-25 09:37 | EDITOR
7021 | Stephens, Adrian | 1001 | 5 |  | 971 | 60 | G | Y | 971.6 | 60 | 9.4.2.92 |  | A | Adrian Stephens |  |  | "Further information on types of charges may be available" - unnecessary use of normative verb | Change "may" to "might" at cited location. | ACCEPTED (EDITOR: 2016-02-25 09:36:50Z) | EDITOR | ED Motion - doc 230 |  | Editorial |  |  |  | 2016-02-25 09:37 | EDITOR
7020 | Stephens, Adrian | 1001 | 5 |  | 971 | 53 | G | Y | 971.53 | 53 | 9.4.2.92 |  | A | Adrian Stephens |  |  | "which may employ" - unnecessary use of normative verb | change "may" to "might" at cited location. | ACCEPTED (EDITOR: 2016-02-25 09:36:47Z) | EDITOR | ED Motion - doc 230 |  | Editorial |  |  |  | 2016-02-25 09:37 | EDITOR
7071 | Stephens, Adrian | 1001 | 5 |  | 862 | 22 | G | Y | 862.22 | 22 | 9.4.2.33 |  | A | Adrian Stephens |  |  | " It may also be present in the ADDTS Request and ADDTS Response frames if there are no TCLAS elements." - normative verb in Clause 9 | Change "may also be present" to "is optionally present" | ACCEPTED (EDITOR: 2016-02-25 09:33:25Z) | EDITOR | ED Motion - doc 230 |  | Editorial |  |  |  | 2016-02-25 09:33 | EDITOR
7018 | Stephens, Adrian | 1001 | 5 |  | 969 | 4 | G | Y | 969.04 | 4 | 9.4.2.89 |  | A | Adrian Stephens |  |  | "may be present" - "may" in Clause 9. | Replace "may be present" with "is optionally present" at cited location. | ACCEPTED (EDITOR: 2016-02-25 09:36:25Z) | EDITOR | ED Motion - doc 230 |  | Editorial |  |  |  | 2016-02-25 09:36 | EDITOR
7033 | Stephens, Adrian | 1001 | 5 |  | 1093 | 44 | G | Y | 1093.4399 | 44 | 9.4.5.16 |  | A | Adrian Stephens |  |  | " the URI at which an EAS message may be retrieved as described in 11.25.7" - normative verb in Clause 9 | Change "may" to "can" in cited text. | ACCEPTED (EDITOR: 2016-02-25 09:39:38Z) | EDITOR | ED Motion - doc 230 |  | Editorial |  |  |  | 2016-02-25 09:40 | EDITOR
7016 | Stephens, Adrian | 1001 | 5 |  | 963 | 4 | G | Y | 963.04 | 4 | 9.4.2.86 |  | A | Adrian Stephens |  |  | "may be grouped" - "may" in Clause 9. | Replace "may" with "can" at cited location. | ACCEPTED (EDITOR: 2016-02-25 09:51:46Z) | EDITOR | ED Motion - doc 230 |  | Editorial |  |  |  | 2016-02-25 09:52 | EDITOR
7015 | Stephens, Adrian | 1001 | 5 |  | 939 | 3 | G | Y | 939.03 | 3 | 9.4.2.71.1 |  | V | Adrian Stephens |  |  | "may be identified" - "may" in Clause 9 | Reword to avoid normative verb. | REVISED (EDITOR: 2016-02-25 09:35:15Z) - Delete cited sentence. | EDITOR | ED Motion - doc 230 |  | Editorial |  |  |  | 2016-02-25 09:35 | EDITOR
7014 | Stephens, Adrian | 1001 | 5 |  | 926 | 11 | G | Y | 926.11 | 11 | 9.4.2.69.5 |  | V | Adrian Stephens |  |  | "may" in Clause 9. | Reword to avoid normative language. | REVISED (EDITOR: 2016-02-25 09:34:55Z) - At 926.11 change “may be” to “are optionally”. | EDITOR | ED Motion - doc 230 |  | Editorial |  |  |  | 2016-02-25 09:35 | EDITOR
7013 | Stephens, Adrian | 1001 | 5 |  | 904 | 49 | G | Y | 904.49 | 49 | 9.4.2.57 |  | V | Adrian Stephens |  |  | "may" in Clause 9. | Change "may" to either "might" or "can". | REVISED (EDITOR: 2016-02-25 09:34:43Z) - Change “may” to “might” at cited location. | EDITOR | ED Motion - doc 230 |  | Editorial |  |  |  | 2016-02-25 09:35 | EDITOR
7012 | Stephens, Adrian | 1001 | 5 |  | 904 | 21 | G | Y | 904.21 | 21 | 9.4.2.57 |  | A | Adrian Stephens |  |  | "may" in Clause 9. | change "may" to "might" at cited location. | ACCEPTED (EDITOR: 2016-02-25 09:34:31Z) | EDITOR | ED Motion - doc 230 |  | Editorial |  |  |  | 2016-02-25 09:35 | EDITOR
7011 | Stephens, Adrian | 1001 | 5 |  | 902 | 8 | G | Y | 902.08 | 8 | 9.4.2.57 |  | A | Adrian Stephens |  |  | "may" in clause 9, definition column. | Change "may" to "can", as this is reflecting normative behavior described in 11.16.12. | ACCEPTED (EDITOR: 2016-02-25 09:34:25Z) | EDITOR | ED Motion - doc 230 |  | Editorial |  |  |  | 2016-02-25 09:34 | EDITOR
7010 | Stephens, Adrian | 1001 | 5 |  | 896 | 56 | G | Y | 896.56 | 56 | 9.4.2.56.5 |  | A | Adrian Stephens |  |  | "may" in Clause 9. | Change "may" to "might" at cited location. | ACCEPTED (EDITOR: 2016-02-25 09:34:17Z) | EDITOR | ED Motion - doc 230 |  | Editorial |  |  |  | 2016-02-25 09:34 | EDITOR
7009 | Stephens, Adrian | 1001 | 5 |  | 896 | 36 | G | Y | 896.36 | 36 | 9.4.2.56.5 |  | A | Adrian Stephens |  |  | "May" in clause 9, in the definition column. | Change "may" to "might" at cited location. | ACCEPTED (EDITOR: 2016-02-25 09:34:10Z) | EDITOR | ED Motion - doc 230 |  | Editorial |  |  |  | 2016-02-25 09:34 | EDITOR
7006 | Stephens, Adrian | 1001 | 5 |  | 776 | 60 | T | Y | 776.6 | 60 | 9.4.2.21.18 |  | A | Adrian Stephens |  |  | "The Optional Subelements field contains zero or more subelements." No it doesn't, because none are defined that it can contain. | Remove cited para. Remove "Optional Subelements" field from figure 9-186. | ACCEPTED (EDITOR: 2016-02-25 09:31:42Z) | EDITOR | ED Motion - doc 230 |  | Editorial |  |  |  | 2016-02-25 09:32 | EDITOR
7005 | Stephens, Adrian | 1001 | 5 |  | 776 | 7 | T | Y | 776.07 | 7 | 9.4.2.21.17 |  | A | Adrian Stephens |  |  | "The Optional Subelements field contains zero or more subelements." I beg to differ. It contains precisely nothing, because no subelements are defined. | Remove the Optional Subelements field from Figure 9-185 and the para at the cited line. | ACCEPTED (EDITOR: 2016-02-25 09:31:40Z) | EDITOR | ED Motion - doc 230 |  | Editorial |  |  |  | 2016-02-25 09:32 | EDITOR
7004 | Stephens, Adrian | 1001 | 5 |  | 733 | 24 | G | Y | 733.24 | 24 | 9.4.2.6 |  | A | Adrian Stephens |  |  | There are some <ANA> flags. | Request values from the 802.11 ANA and insert them in the draft wherever there is an <ANA> flag. | ACCEPTED (EDITOR: 2016-02-25 09:31:04Z) | EDITOR | ED Motion - doc 230 |  | Editorial |  |  |  | 2016-02-25 09:31 | EDITOR
7019 | Stephens, Adrian | 1001 | 5 |  | 969 | 32 | G | Y | 969.32 | 32 | 9.4.2.90 |  | V | Adrian Stephens |  |  | "may use to deliver" - "may" in Clause 9. | Replace "may" with "can" or "might" at cited location. | REVISED (EDITOR: 2016-02-25 09:36:37Z) - At 969.32, change “may” to “can”. | EDITOR | ED Motion - doc 230 |  | Editorial |  |  |  | 2016-02-25 09:37 | EDITOR
7050 | Stephens, Adrian | 1001 | 5 |  | 582 | 11 | G | Y | 582.11 | 11 | 9.2.4.6.1 |  | V | Adrian Stephens |  |  | "The response to a reverse direction grant (RDG) may contain Data frames from any TID" - normative verb in Clause 9. | Change "can" and cite the subclause defining this behavior. Make similar change at line 14. | REVISED (EDITOR: 2016-02-25 09:26:43Z) - At 582.11 and 582.14 change “may contain” to “contains”. At the end of the description, add “, see 10.28.4.” | EDITOR | ED Motion - doc 230 |  | Editorial |  |  |  | 2016-02-25 09:27 | EDITOR
7067 | Stephens, Adrian | 1001 | 5 |  | 850 | 22 | G | Y | 850.22 | 22 | 9.4.2.30 |  | A | Adrian Stephens |  |  | "that may elapse without arrival or transfer of an MPDU belonging to the TS before this TS is deleted by the MAC entity at the HC. " - normative verb in clause 9 | change "may" to "can" in cited text. Make same change at 850.26. | ACCEPTED (EDITOR: 2016-02-25 09:32:47Z) | EDITOR | ED Motion - doc 230 |  | Editorial |  |  |  | 2016-02-25 09:33 | EDITOR
7065 | Stephens, Adrian | 1001 | 5 |  | 847 | 28 | G | Y | 847.28 | 28 | 9.4.2.30 |  | A | Adrian Stephens |  |  | "The TSPEC allows a set of parameters more extensive than may be needed, or may be available, for any particular instance of parameterized QoS traffic" - normative verb in clause 9 | Change "may" to "might" (twice) in cited text. | ACCEPTED (EDITOR: 2016-02-25 09:32:39Z) | EDITOR | ED Motion - doc 230 |  | Editorial |  |  |  | 2016-02-25 09:33 | EDITOR
7064 | Stephens, Adrian | 1001 | 5 |  | 843 | 52 | G | Y | 843.52 | 52 | 9.4.2.28 |  | A | Adrian Stephens |  |  | "This element may be used by the STA for vendor-specific AP selection algorithm when roaming" - normative verb in clause 9 | Change "may" to "might" in cited text. | ACCEPTED (EDITOR: 2016-02-25 09:32:29Z) | EDITOR | ED Motion - doc 230 |  | Editorial |  |  |  | 2016-02-25 09:33 | EDITOR
7063 | Stephens, Adrian | 1001 | 5 |  | 837 | 44 | T | Y | 837.44 | 44 | 9.4.2.26 |  | V | Adrian Stephens |  |  | "Multiple Vendor Specific elements are optionally present in a single frame." -- this whole para really doesn't belong in a description of the format of the element. Also normative verb in Clause 9. | Move this description to the clauses that define the containing object (i.e. Action frame, Action No Ack frame). And reword to avoid "may". Also search out all locations that include a vendor specific element and ensure they allow zero or more instances. | REVISED (EDITOR: 2016-02-25 09:32:16Z) - Delete para at 837.44. | EDITOR | ED Motion - doc 230 |  | Editorial |  |  |  | 2016-02-25 09:32 | EDITOR
7060 | Stephens, Adrian | 1001 | 5 |  | 827 | 22 | G | Y | 827.22 | 22 | 9.4.2.23 |  | A | Adrian Stephens |  |  | "This interval may be used to assist inmaking channel measurements without interference from other STAs" - normative verb in clause 9 | change "may" to "might" in cited location. | ACCEPTED (EDITOR: 2016-02-25 09:32:04Z) | EDITOR | ED Motion - doc 230 |  | Editorial |  |  |  | 2016-02-25 09:32 | EDITOR
7059 | Stephens, Adrian | 1001 | 5 |  | 783 | 24 | G | Y | 783.24 | 24 | 9.4.2.22.4 |  | A | Adrian Stephens |  |  | "The STA may use this information to assist in the choice of new channel" - normative verb in clause 9 | change "may" to "might" in cited text | ACCEPTED (EDITOR: 2016-02-25 09:31:59Z) | EDITOR | ED Motion - doc 230 |  | Editorial |  |  |  | 2016-02-25 09:32 | EDITOR
7058 | Stephens, Adrian | 1001 | 5 |  | 701 | 3 | G | Y | 701.03 | 3 | 9.4.1.49 |  | A | Adrian Stephens |  |  | " A beamformee may choose to reduce Ns by using a method referred to as grouping" - normative verb in clause 9 | change "may" to "might" in cited text | ACCEPTED (EDITOR: 2016-02-25 09:30:38Z) | EDITOR | ED Motion - doc 230 |  | Editorial |  |  |  | 2016-02-25 09:31 | EDITOR
7057 | Stephens, Adrian | 1001 | 5 |  | 699 | 29 | G | Y | 699.29 | 29 | 9.4.1.49 |  | A | Adrian Stephens |  |  | "may take a value between 2 and 8" - normative verb in Clause 8 | change "may take" to "takes" in cited text | ACCEPTED (EDITOR: 2016-02-25 09:30:35Z) | EDITOR | ED Motion - doc 230 |  | Editorial |  |  |  | 2016-02-25 09:31 | EDITOR
7056 | Stephens, Adrian | 1001 | 5 |  | 653 | 1 | G | Y | 653.01 | 1 | 9.3.5 |  | V | Adrian Stephens |  |  | "A source mesh STA may be a mesh STA that is the initial source of an MSDU/MMPDU or a mesh STA that receives an MSDU/MMPDU from a mesh path or from a STA outside the mesh BSS and translates and forwards the MSDU/MMPDU on the mesh path." - normative verb in Clause 9 | change "may be" to "is" in cited text. Make same change at line 7. | REVISED (EDITOR: 2016-02-25 09:29:58Z) - Replace “may be” with “is either” at 653.01 and 653.07. Revised. Replace “may be” with “is either” at 653.01 and 653.07. | EDITOR | ED Motion - doc 230 |  | Editorial |  |  |  | 2016-02-25 09:30 | EDITOR
7055 | Stephens, Adrian | 1001 | 5 |  | 647 | 15 | G | Y | 647.15 | 15 | 9.3.3.15 |  | A | Adrian Stephens |  |  | "One or more vendor-specific elements may appear in this frame" - normative verb in Clause 9 | Change cited text to: "One or more vendor-specific elements are optionally present" | ACCEPTED (EDITOR: 2016-02-25 09:29:17Z) | EDITOR | ED Motion - doc 230 |  | Editorial |  |  |  | 2016-02-25 09:29 | EDITOR
7053 | Stephens, Adrian | 1001 | 5 |  | 624 | 29 | G | Y | 624.29 | 29 | 9.3.3.2 |  | A | Adrian Stephens |  |  | "Gaps may exist in the ordering of fields and elements within frames" - normative verb in Clause 9 | Change "may" to "might" in cited text. | ACCEPTED (EDITOR: 2016-02-25 09:29:02Z) | EDITOR | ED Motion - doc 230 |  | Editorial |  |  |  | 2016-02-25 09:29 | EDITOR
7031 | Stephens, Adrian | 1001 | 5 |  | 1085 | 3 | G | Y | 1085.03 | 3 | 9.4.5.6 |  | A | Adrian Stephens |  |  | "Higher layer protocols on the non-AP STA may indicate to the user that accounts may be created." two normative verbs in Clause 9 in one sentence. Bingo! | Change "may" to "might" (twice) in cited text. | ACCEPTED (EDITOR: 2016-02-25 09:39:30Z) | EDITOR | ED Motion - doc 230 |  | Editorial |  |  |  | 2016-02-25 09:40 | EDITOR
7051 | Stephens, Adrian | 1001 | 5 |  | 593 | 22 | G | Y | 593.22 | 22 | 9.2.4.7.3 |  | V | Adrian Stephens |  |  | "The active path selection protocol may define additional parameters in the forwarding information." - normative verb in Clause 9 | change "may" to "might" in cited text. Make same change at 618.11, 621.41, 623.37 | REVISED (EDITOR: 2016-02-25 09:27:27Z) - These locations are damaged cross-references. Replace “(The active path selection protocol may define … in 14.10.8.4 (Forwarding information).)” with a cross-reference to 9.3.5. (Note to editor, this is the same change as in CID 7116). | EDITOR | ED Motion - doc 230 |  | Editorial |  |  |  | 2016-02-25 09:27 | EDITOR
7032 | Stephens, Adrian | 1001 | 5 |  | 1085 | 27 | G | Y | 1085.27 | 27 | 9.4.5.7 |  | A | Adrian Stephens |  |  | " This list may be returned in response to a GAS Query using procedures in 11.25.3.2.3 (Roaming Consortium procedure). " - normative verb in Clause 9 | Change "may" to "can" in cited text. Make the same change at 1092.28. | ACCEPTED (EDITOR: 2016-02-25 09:39:35Z) | EDITOR | ED Motion - doc 230 |  | Editorial |  |  |  | 2016-02-25 09:40 | EDITOR
7048 | Stephens, Adrian | 1001 | 5 |  | 579 | 18 | G | Y | 579.18 | 18 | 9.2.4.5.6 |  | A | Adrian Stephens |  |  | "The AP may use information contained in the Queue Size subfield to determine the TXOP duration assigned to the STA." - normative verb in clause 9 | change "may" to "might" in cited text. | ACCEPTED (EDITOR: 2016-02-25 09:26:24Z) | EDITOR | ED Motion - doc 230 |  | Editorial |  |  |  | 2016-02-25 09:26 | EDITOR
7047 | Stephens, Adrian | 1001 | 5 |  | 578 | 41 | G | Y | 578.41 | 41 | 9.2.4.5.4 |  | A | Adrian Stephens |  |  | "There may be a response frame to the frame that is received, but it is neither the Ack frame nor any Data frame of subtype +CF-Ack." - normative verb in Clause 9 | Change "may" to "might" in cited text. | ACCEPTED (EDITOR: 2016-02-25 09:26:15Z) | EDITOR | ED Motion - doc 230 |  | Editorial |  |  |  | 2016-02-25 09:26 | EDITOR
7045 | Stephens, Adrian | 1001 | 5 |  | 1251 | 32 | G | Y | 1251.3199 | 32 | 9.7.1 |  | A | Adrian Stephens |  |  | "Pattern that may be used to detect an MPDU delimiter when scanning for an MPDU delimiter" - normative verb in Clause 9 | Change "may" to "can" | ACCEPTED (EDITOR: 2016-02-25 09:41:00Z) | EDITOR | ED Motion - doc 230 |  | Editorial |  |  |  | 2016-02-25 09:41 | EDITOR
7044 | Stephens, Adrian | 1001 | 5 |  | 1250 | 35 | G | Y | 1250.35 | 35 | 9.7.1 |  | A | Adrian Stephens |  |  | "The length of an A-MPDU addressed to a particular STA may be further constrained as described in 10.13.2 (A-MPDU length limit rules)" - normative verb in Clause 9 | Change "may" to "can" in cited text. | ACCEPTED (EDITOR: 2016-02-25 09:51:57Z) | EDITOR | ED Motion - doc 230 |  | Editorial |  |  |  | 2016-02-25 09:52 | EDITOR
7042 | Stephens, Adrian | 1001 | 5 |  | 1187 | 14 | G | Y | 1187.14 | 14 | 9.6.14.6 |  | A | Adrian Stephens |  |  | "The Location Indication Options subelement may be included" - normative verb in Clause 9. I also note, for completeness, that the WG11 style is "present" not "included" in this context. However, to minimize changes, I'm not proposing any change to "included" here, as it would need changes throughout this other table and similar tables that do not follow WG11 style. | Change "may be included" to "is optionally included". Make matching changes at: 1188.07, 1188.10, 1188.13, 1188.17 | ACCEPTED (EDITOR: 2016-02-25 09:40:17Z) | EDITOR | ED Motion - doc 230 |  | Editorial |  |  |  | 2016-02-25 09:40 | EDITOR
7041 | Stephens, Adrian | 1001 | 5 |  | 1150 | 62 | G | Y | 1150.62 | 62 | 9.6.8.23 |  | A | Adrian Stephens |  |  | "The optional Avoidance Request field contains a TXOP Reservation field, as defined in 9.4.1.44 (TXOP Reservation field) and may be present when the Status Code field is not SUCCESS" - normative verb in Clause 9 | Change "may be present" to "is optionally present" in cited text. | ACCEPTED (EDITOR: 2016-02-25 09:40:11Z) | EDITOR | ED Motion - doc 230 |  | Editorial |  |  |  | 2016-02-25 09:40 | EDITOR
7040 | Stephens, Adrian | 1001 | 5 |  | 1147 | 23 | T | Y | 1147.23 | 23 | 9.6.8.17 |  | A | Adrian Stephens |  |  | "The Vendor Specific subelement may be included" - unnecessary use of the normative verb. Also limits to a single copy of this subelement. | Change to "Zero or more Vendor Specific subelements are included" Make the same change at 1187.17, 1188.31. | ACCEPTED (EDITOR: 2016-02-25 09:40:08Z) | EDITOR | ED Motion - doc 230 |  | Editorial |  |  |  | 2016-02-25 09:40 | EDITOR
7037 | Stephens, Adrian | 1001 | 5 |  | 1119 | 1 | G | Y | 1119.01 | 1 | 9.6.3.6 |  | A | Adrian Stephens |  |  | "There may be zero or more Intra-Access Category Priority elements," - normative verb in Clause 9. | Change cited text to "Zero or more Intra-Access Category Priority elements are present," | ACCEPTED (EDITOR: 2016-02-25 09:40:02Z) | EDITOR | ED Motion - doc 230 |  | Editorial |  |  |  | 2016-02-25 09:40 | EDITOR
7036 | Stephens, Adrian | 1001 | 5 |  | 1113 | 45 | G | Y | 1113.45 | 45 | 9.6.3.2.1 |  | A | Adrian Stephens |  |  | " There may be one Expedited Bandwidth Request element" - normative verb in Clause 9. | Replace cited text with "An Expedited Bandwidth Request element is optionally present" Make similar change at line 53. | ACCEPTED (EDITOR: 2016-02-25 09:39:54Z) | EDITOR | ED Motion - doc 230 |  | Editorial |  |  |  | 2016-02-25 09:40 | EDITOR
7035 | Stephens, Adrian | 1001 | 5 |  | 1113 | 42 | G | Y | 1113.42 | 42 | 9.6.3.2.1 |  | V | Adrian Stephens |  |  | "There may be one or more TCLAS elements in the ADDTS frame." - unnecessary normative verb in Clause 9. | Change "may be" to "are" in cited text. | REVISED (EDITOR: 2016-02-25 09:39:48Z) - Change “may be one or more” to “are zero or more”. | EDITOR | ED Motion - doc 230 |  | Editorial |  |  |  | 2016-02-25 09:40 | EDITOR
7003 | Stephens, Adrian | 1001 | 5 |  | 572 | 57 | T | Y | 572.57 | 57 | 9.2.4.3.2 |  | A | Adrian Stephens |  |  | "Each Address field contains a 48-bit address as defined in 9.2 of IEEE Std 802-2014." Subclause 9.2 of 802-2015 is "Ethertypes", so the reference is wrong. Ditto at 1603.20. | Change reference to "Clause 8", as there is no subclause of Clause 8 that is specifically for 48-bit addresses. | ACCEPTED (EDITOR: 2016-02-25 09:26:02Z) | EDITOR | ED Motion - doc 230 |  | Editorial |  |  |  | 2016-02-25 09:26 | EDITOR
7052 | Stephens, Adrian | 1001 | 5 |  | 618 | 55 | G | Y | 618.55 | 55 | 9.3.2.1 |  | V | Adrian Stephens |  |  | "One or both of these fields may also be present" - normative verb in Clause 8 | Change "may" to "can" in cited text. | REVISED (EDITOR: 2016-02-25 09:27:58Z) - Change cited sentence to read: “Zero, one or both of these fields are present in the Address 1 and Address 2 fields …” | EDITOR | ED Motion - doc 230 |  | Editorial |  |  |  | 2016-02-25 09:28 | EDITOR

## ED Motion - Editorials
CID | Commenter | LB | Draft | Clause Number(C) | Page(C) | Line(C) | Type of Comment | Part of No Vote | Page | Line | Clause | Duplicate of CID | Resn Status | Assignee | Submission | Motion Number | Comment | Proposed Change | Resolution | Owning Ad-hoc | Comment Group | Ad-hoc Status | Ad-hoc Notes | Edit Status | Edit Notes | Edited in Draft | Last Updated | Last Updated By
7548 | RISON, Mark | 1001 | 5 |  |  |  | E | Y |  |  |  |  | A |  |  |  | There are 5 instances of "high rate PHY" | Change all of them to "HR/DSSS PHY" | ACCEPTED (EDITOR: 2016-01-28 14:25:25Z) | EDITOR | ED Motion - Editorials |  |  | I | EDITOR_A: 2016-02-06 13:01:41Z - reviewed EDITOR: 2016-01-28 14:25:23Z | D5.1 | 2016-02-24 22:38 | EDITOR
7609 | RISON, Mark | 1001 | 5 | 10.3.2.3.2 | 1270 | 44 | E | Y | 1270.4399 | 44 | 10.3.2.3.2 |  | A |  |  |  | "at least one of the following is true: --- The transmitter is not a DMG STA --- The transmitter is a DMG STA, and each transmission occurs with the same transmit antenna configuration." -- they can't both be true anyway, so just say "either of the following is true" | As it says in the comment | ACCEPTED (EDITOR_Q: 2016-02-01 23:06:44Z) | EDITOR | ED Motion - Editorials |  |  | I | EDITOR: 2016-02-05 11:27:10Z- Reviewed. EDITOR_Q: 2016-02-01 23:06:47Z | D5.1 | 2016-02-24 22:38 | EDITOR
7502 | RISON, Mark | 1001 | 5 | 21.3.20 | 2591 | 11 | E | Y | 2591.1101 | 11 | 21.3.20 |  | A |  |  |  | It says "(busy" | Change to "(BUSY" | ACCEPTED (EDITOR_A: 2016-02-02 11:25:59Z) | EDITOR | ED Motion - Editorials | Resolved | EDITOR_A: 2016-02-02 11:26:06Z | I | EDITOR_Q: 2016-02-05 06:42:51Z -Reviewed EDITOR_A: 2016-02-02 11:26:02Z | D5.1 | 2016-02-24 22:38 | EDITOR
7506 | RISON, Mark | 1001 | 5 | 12.6.1.3.2 | 1967 | 15 | E | Y | 1967.15 | 15 | 12.6.1.3.2 |  | A |  |  |  | "A STA (AP) can retain PMKs for APs (STAs) in the ESS to which it has previously performed a full IEEE Std 802.1X authentication or SAE authentication. If a STA wishes to roam to an AP for which it has cached one or more PMKSAs, it can include one or more PMKIDs in the RSNE of its (Re)Association Request frame. An AP that has retained the PMK for one or more of the PMKIDs can proceed with the 4-way handshake." -- change "retain" to "cache" and "PMK" to "PMKSA" (both 2x) | As it says in the comment | ACCEPTED (EDITOR_A: 2016-02-03 10:19:41Z) | EDITOR | ED Motion - Editorials | Resolved | EDITOR_A: 2016-02-03 10:19:45Z | I | EDITOR_Q: 2016-02-04 23:27:12Z - Reviewed. EDITOR_A: 2016-02-03 10:19:43Z | D5.1 | 2016-02-24 22:38 | EDITOR
7507 | RISON, Mark | 1001 | 5 | 12.6.10.3 | 1975 | 31 | E | Y | 1975.3101 | 31 | 12.6.10.3 |  | A |  |  |  | "In a non-FT environment, a STA might retain PMKSAs it establishes as a result of previous authentication. The PMKSA cannot be changed while cached. [...] Upon receipt of a (Re)Association Request frame with one or more PMKIDs, an AP checks whether its Authenticator has retained a PMK for the PMKIDs, whether the AKM in the cached PMKSA matches the AKM in the (Re)Association Request, and whether the PMK is still valid; and if so, it shall assert possession of that PMK by beginning the 4-way handshake after association has completed. If the Authenticator does not have a PMK for the PMKIDs" -- change "retain" to "cache" and "PMK" to "PMKSA" (both multiple instances) | As it says in the comment. Also 2950.28 | ACCEPTED (EDITOR_A: 2016-02-03 10:27:48Z) | EDITOR | ED Motion - Editorials | Resolved | EDITOR_A: 2016-02-03 10:27:52Z | I | EDITOR_Q: 2016-02-04 23:30:48Z - Reviewed. EDITOR_A: 2016-02-03 10:27:50Z | D5.1 | 2016-02-24 22:38 | EDITOR
7512 | RISON, Mark | 1001 | 5 | C.3 |  |  | E | Y | 2875.55 | 55 | C.3 |  | A |  |  |  | Clause 9 calls the variable "dot11RSNAConfigNumberOfPTKSAReplayCounters" not "dot11RSNAConfigNumberOfPTKSAReplayCountersImplemented". Ditto for GTKSA | Delete "Implemented" in all appearances of these MIB variables | ACCEPTED (EDITOR_A: 2016-02-03 04:08:08Z) | EDITOR | ED Motion - Editorials | Resolved | EDITOR_A: 2016-02-03 04:08:11Z | I | EDITOR_Q: 2016-02-05 06:52:20Z -Reviewed EDITOR_A: 2016-02-03 04:08:13Z | D5.1 | 2016-02-24 22:38 | EDITOR
7514 | RISON, Mark | 1001 | 5 |  |  |  | E | Y |  |  |  |  | A |  |  |  | It says "section" | Change to "clause" or "subclause" as appropriate, with appropriate capitalisation, at 1605.10, 1606.62, 1610.61, 1919.54, 1920.8 | ACCEPTED (EDITOR: 2016-01-28 14:17:05Z) | EDITOR | ED Motion - Editorials |  |  | I | EDITOR_A: 2016-02-06 12:42:28Z - reviewed EDITOR: 2016-01-28 14:17:08Z | D5.1 | 2016-02-24 22:38 | EDITOR
7515 | RISON, Mark | 1001 | 5 | 12.7.1.3 | 1988 |  | E | Y | 1988 |  | 12.7.1.3 |  | A |  |  |  | Spurious underlining | Remove all underlining on this page | ACCEPTED (EDITOR_A: 2016-02-03 10:14:31Z) | EDITOR | ED Motion - Editorials | Resolved | EDITOR_A: 2016-02-03 10:14:35Z | I | EDITOR_Q: 2016-02-04 23:41:04Z - Reviewed. EDITOR_A: 2016-02-03 10:14:37Z | D5.1 | 2016-02-24 22:38 | EDITOR
7516 | RISON, Mark | 1001 | 5 | 12.7.1.3 | 1996 |  | E | Y | 1996 |  | 12.7.1.3 |  | A |  |  |  | Spurious underlining | Remove all underlining on this page | ACCEPTED (EDITOR_A: 2016-02-03 10:08:19Z) | EDITOR | ED Motion - Editorials | Resolved | EDITOR_A: 2016-02-03 10:08:23Z | I | EDITOR_Q: 2016-02-04 23:48:52Z - Reviewed and corrected. Removed the underline under "-1". EDITOR_A: 2016-02-03 10:08:25Z | D5.1 | 2016-02-24 22:38 | EDITOR
7517 | RISON, Mark | 1001 | 5 | 12.7.1.3 | 1988 | 45 | E | Y | 1988.45 | 45 | 12.7.1.3 |  | A |  |  |  | Missing assignment operator | Add = (with spaces around) before L( | ACCEPTED (EDITOR_A: 2016-02-03 10:15:53Z) | EDITOR | ED Motion - Editorials | Resolved | EDITOR_A: 2016-02-03 10:15:56Z | I | EDITOR_Q: 2016-02-04 23:44:46Z - Reviewed. EDITOR_A: 2016-02-03 10:15:55Z | D5.1 | 2016-02-24 22:38 | EDITOR
7518 | RISON, Mark | 1001 | 5 | 12.7.1.3 | 1988 | 51 | E | Y | 1988.51 | 51 | 12.7.1.3 |  | A |  |  |  | Missing assignment operator | Add = (with spaces around) before L( | ACCEPTED (EDITOR_A: 2016-02-03 10:16:02Z) | EDITOR | ED Motion - Editorials | Resolved | EDITOR_A: 2016-02-03 10:16:04Z | I | EDITOR_Q: 2016-02-04 23:45:09Z - Reviewed. EDITOR_A: 2016-02-03 10:16:09Z | D5.1 | 2016-02-24 22:38 | EDITOR
7493 | RISON, Mark | 1001 | 5 | E.2.5 | 3394 |  | E | Y | 3394 |  | E.2.5 |  | A |  |  |  | There are 2 instances of "This value not present in" | Add "is" after "value" in each case, or delete the sentences (the cell to the right specifies the applicable country already) | ACCEPTED (EDITOR_A: 2016-02-02 11:05:04Z) The sentences are redundant and are deleted. | EDITOR | ED Motion - Editorials | Resolved | EDITOR_A: 2016-02-02 11:05:21Z | I | EDITOR_Q: 2016-02-05 06:58:40Z -Reviewed EDITOR_A: 2016-02-02 11:05:23Z | D5.1 | 2016-02-24 22:38 | EDITOR
7261 | RISON, Mark | 1001 | 5 | 9.4.2.4 | 731 | 63 | E | Y | 731.63 | 63 | 9.4.2.4 |  | V |  |  |  | "The Information field contains a single parameter containing the dot11CurrentChannel " is not the way things are done now | Change the first sentence to start "The Current Channel field contains the dot11CurrentChannel" and delete the second sentence | REVISED (EDITOR: 2016-02-01 16:58:58Z) - Change cited text to read: "The Current Channel field is set to dot11CurrentChannel" and delete the second sentence. | EDITOR | ED Motion - Editorials |  |  | I | EDITOR_A: 2016-02-06 16:25:55Z - reviewed EDITOR: 2016-02-01 16:59:00Z | D5.1 | 2016-02-24 22:38 | EDITOR
7492 | RISON, Mark | 1001 | 5 |  |  |  | E | Y |  |  |  |  | A |  |  |  | There are 10 instances of "an STA" (case-insensitively) | Change each to "a STA" (case-preservingly) | ACCEPTED (EDITOR: 2016-01-28 14:11:05Z) | EDITOR | ED Motion - Editorials |  |  | I | EDITOR_A: 2016-02-06 12:49:28Z - reviewed EDITOR: 2016-01-28 14:11:06Z | D5.1 | 2016-02-24 22:38 | EDITOR
7559 | RISON, Mark | 1001 | 5 | 10.2.4.2 | 1261 | 58 | E | Y | 1261.58 | 58 | 10.2.4.2 |  | A |  |  |  | It says "MPDUS" | Lowercase the "S" | ACCEPTED (EDITOR_Q: 2016-02-01 23:04:24Z) | EDITOR | ED Motion - Editorials |  |  | I | EDITOR: 2016-02-05 11:26:27Z- Reviewed. EDITOR_Q: 2016-02-01 23:04:27Z | D5.1 | 2016-02-24 22:38 | EDITOR
7564 | RISON, Mark | 1001 | 5 | 12.7.2 | 2002 | 24 | E | Y | 2002.24 | 24 | 12.7.2 |  | A |  |  |  | I don't need to be told that a 2-bit field can hold values 0, 1, 2 or 3 | Delete "(0, 1, 2 or 3)" | ACCEPTED (EDITOR_A: 2016-02-03 10:09:15Z) | EDITOR | ED Motion - Editorials | Resolved | EDITOR_A: 2016-02-03 10:09:19Z | I | EDITOR_Q: 2016-02-04 23:51:30Z - Reviewed. EDITOR_A: 2016-02-03 10:09:18Z | D5.1 | 2016-02-24 22:38 | EDITOR
7565 | RISON, Mark | 1001 | 5 | 12.7.2 | 2005 | 8 | E | Y | 2005.08 | 8 | 12.7.2 |  | A |  |  |  | I don't need to be told that a 2-bit field can hold values 0, 1, 2 or 3 | Delete "(0, 1, 2 or 3)" | ACCEPTED (EDITOR_A: 2016-02-03 04:24:13Z) | EDITOR | ED Motion - Editorials | Resolved | EDITOR_A: 2016-02-03 04:24:16Z | I | EDITOR_Q: 2016-02-05 00:52:59Z - Reviewed. EDITOR_A: 2016-02-03 04:24:19Z | D5.1 | 2016-02-24 22:38 | EDITOR
7566 | RISON, Mark | 1001 | 5 | 12.7.2 | 2002 | 24 | E | Y | 2002.24 | 24 | 12.7.2 |  | A |  |  |  | Reserved bits are already defined to be 0 in 12.1 | Delete "(0)" (2x) | ACCEPTED (EDITOR_A: 2016-02-03 10:09:46Z) | EDITOR | ED Motion - Editorials | Resolved | EDITOR_A: 2016-02-03 10:09:49Z | I | EDITOR_Q: 2016-02-04 23:51:54Z - Reviewed. EDITOR_A: 2016-02-03 10:09:51Z | D5.1 | 2016-02-24 22:38 | EDITOR
7567 | RISON, Mark | 1001 | 5 | 14.10.11.3 | 2171 | 22 | E | Y | 2171.22 | 22 | 14.10.11.3 |  | A |  |  |  | Reserved bits are already defined to be 0, I asuume | Delete "(0)" | ACCEPTED (EDITOR_A: 2016-02-02 12:00:23Z) | EDITOR | ED Motion - Editorials | Resolved | EDITOR_A: 2016-02-02 12:00:29Z | I | EDITOR_Q: 2016-02-05 00:56:57Z - Reviewed. EDITOR_A: 2016-02-02 12:00:25Z | D5.1 | 2016-02-24 22:38 | EDITOR
7568 | RISON, Mark | 1001 | 5 | 12.4.4.2.2 | 1915 | 3 | E | Y | 1915.03 | 3 | 12.4.4.2.2 |  | A |  |  |  | "Length" should be italicised | Italicise; ditto at 1914.61 | ACCEPTED (EDITOR_A: 2016-02-03 11:03:21Z) | EDITOR | ED Motion - Editorials | Resolved | EDITOR_A: 2016-02-03 11:03:26Z | I | EDITOR_Q: 2016-02-04 23:20:14Z - Reviewed. EDITOR_A: 2016-02-03 11:03:28Z | D5.1 | 2016-02-24 22:38 | EDITOR
7569 | RISON, Mark | 1001 | 5 | 12.4.4.3.2 | 1917 | 36 | E | Y | 1917.36 | 36 | 12.4.4.3.2 |  | A |  |  |  | "Length" should be italicised | Italicise; ditto at 1917.31 | ACCEPTED (EDITOR_A: 2016-02-03 11:04:52Z) | EDITOR | ED Motion - Editorials | Resolved | EDITOR_A: 2016-02-03 11:04:56Z | I | EDITOR_Q: 2016-02-04 23:20:42Z - Reviewed. EDITOR_A: 2016-02-03 11:04:55Z | D5.1 | 2016-02-24 22:38 | EDITOR
7576 | RISON, Mark | 1001 | 5 | 9.4.2.158.3 | 1054 | 6 | E | Y | 1054.0601 | 6 | 9.4.2.158.3 |  | V |  |  |  | Field names are not allowed to have formatting | Make NSTS,total roman and without subscripts; also at 1055.34 leftmost, | REVISED (EDITOR: 2016-02-02 12:00:58Z) - Change "NSTS,total" to remove subscript and use same font as adjacent text at 1054.05 and 1055.34 in the "Subfield" column. | EDITOR | ED Motion - Editorials |  | EDITOR: 2016-02-02 12:01:39Z - Agree with the comment. Have proposed a resolution. (Commenter's resolution is OK except for ambiguity of trailing comma). EDITOR_Q: 2016-02-01 22:15:28Z - Need inputs from the Editor. | I | EDITOR_A: 2016-02-06 16:31:42Z - reviewed EDITOR: 2016-02-02 13:37:50Z | D5.1 | 2016-02-24 22:38 | EDITOR
7578 | RISON, Mark | 1001 | 5 | 19.3.19.5 | 2402 |  | E | Y | 2402 |  | 19.3.19.5 |  | A |  |  |  | It says "HT-GF" in some places | Change to "HT_GF" at 2402.1, 2402.2, 2402.25, 2402.26, 2402.28, 2402.31 | ACCEPTED (EDITOR_A: 2016-02-03 03:25:02Z) | EDITOR | ED Motion - Editorials | Resolved | EDITOR_A: 2016-02-03 03:25:07Z | I | EDITOR_Q: 2016-02-05 06:36:26Z -Reviewed EDITOR_A: 2016-02-03 03:25:05Z | D5.1 | 2016-02-24 22:38 | EDITOR
7583 | RISON, Mark | 1001 | 5 | 17.4.2 | 2303 | 2 | E | Y | 2303.02 | 2 | 17.4.2 |  | A |  |  |  | It says "RX IDLE State" | Change to "RX IDLE state" | ACCEPTED (EDITOR_A: 2016-02-03 03:11:03Z) | EDITOR | ED Motion - Editorials | Resolved | EDITOR_A: 2016-02-03 03:11:07Z | I | EDITOR_Q: 2016-02-05 06:31:55Z -Reviewed EDITOR_A: 2016-02-03 03:11:06Z | D5.1 | 2016-02-24 22:38 | EDITOR
7824 | Hamilton, Mark | 1001 | 5 | 9.4.2.47 | 882 | 1 | E | Y | 882.01 | 1 | 9.4.2.47 |  | A |  |  |  | Typo : "Mobility Dobmain element" in subsection title | Delete the 'b' | ACCEPTED (EDITOR_Q: 2016-02-01 21:37:40Z) | EDITOR | ED Motion - Editorials |  |  | I | EDITOR: 2016-02-05 11:02:26Z- Reviewed. EDITOR_Q: 2016-02-01 21:37:42Z | D5.1 | 2016-02-24 22:38 | EDITOR
7519 | RISON, Mark | 1001 | 5 | 12.7.1.3 | 1988 | 57 | E | Y | 1988.5699 | 57 | 12.7.1.3 |  | A |  |  |  | Missing space | Add space after = | ACCEPTED (EDITOR_A: 2016-02-03 10:16:39Z) | EDITOR | ED Motion - Editorials | Resolved | EDITOR_A: 2016-02-03 10:16:42Z | I | EDITOR_Q: 2016-02-04 23:46:24Z - Reviewed. EDITOR_A: 2016-02-03 10:16:41Z | D5.1 | 2016-02-24 22:38 | EDITOR
7457 | RISON, Mark | 1001 | 5 | 10.3.4.3 | 1290 | 24 | E | Y | 1290.24 | 24 | 10.3.4.3 |  | A |  |  |  | It says "Backoff Timer" (2 instances in this subclause) | Change both to lowercase | ACCEPTED (EDITOR_Q: 2016-02-01 23:18:15Z) | EDITOR | ED Motion - Editorials |  |  | I | EDITOR: 2016-02-05 11:29:21Z- Reviewed. EDITOR_Q: 2016-02-01 23:18:17Z | D5.1 | 2016-02-24 22:38 | EDITOR
7253 | RISON, Mark | 1001 | 5 | 9.4.2.22.10 | 800 | 62 | E | Y | 800.62 | 62 | 9.4.2.22.10 |  | A |  |  |  | "This structure and information fields are little-endian, per conventions defined in 9.2.2 (Conventions), and are based on the LCI format described in IETF RFC 6225." -- the default should not be stated | Change to "This structure and information fields are based on the LCI format described in IETF RFC 6225." | ACCEPTED (EDITOR_Q: 2016-02-01 20:19:01Z) | EDITOR | ED Motion - Editorials |  |  | I | EDITOR: 2016-02-05 10:36:11Z- Reviewed. EDITOR_Q: 2016-02-01 20:19:03Z | D5.1 | 2016-02-24 22:38 | EDITOR
7254 | RISON, Mark | 1001 | 5 | 9.4.2.52 | 887 | 17 | E | Y | 887.17 | 17 | 9.4.2.52 |  | A |  |  |  | "This structure and information fields are little-endian, per conventions defined in 9.2.2 (Conventions), and are based on the LCI format described in IETF RFC 6225." -- the default should not be stated | Change to "This structure and information fields are based on the LCI format described in IETF RFC 6225." | ACCEPTED (EDITOR_Q: 2016-02-01 21:40:27Z) | EDITOR | ED Motion - Editorials |  |  | I | EDITOR: 2016-02-05 11:03:38Z- Reviewed. EDITOR_Q: 2016-02-01 21:40:29Z | D5.1 | 2016-02-24 22:38 | EDITOR
7256 | RISON, Mark | 1001 | 5 | 9.4.2.73 | 946 | 62 | E | Y | 946.62 | 62 | 9.4.2.73 |  | A |  |  |  | "The SSID List field is a list of SSID elements, each including the element ID, length field and SSID information field (see 9.4.2.2 (SSID element)) for which the STA is requesting information." -- no need to describe what's in an element (and there's no "SSID information field") | Delete ", each including the element ID, length field and SSID information field" | ACCEPTED (EDITOR_Q: 2016-02-01 21:49:48Z) | EDITOR | ED Motion - Editorials |  |  | I | EDITOR: 2016-02-05 11:07:41Z- Reviewed. EDITOR_Q: 2016-02-01 21:49:51Z | D5.1 | 2016-02-24 22:38 | EDITOR
7257 | RISON, Mark | 1001 | 5 | R.5.3 | 3615 | 1 | E | Y | 3615.01 | 1 | R.5.3 |  | A |  |  |  | It says "Capability information field" | Change to "Capability Information field" | ACCEPTED (EDITOR_A: 2016-02-02 11:01:54Z) | EDITOR | ED Motion - Editorials | Resolved | EDITOR_A: 2016-02-02 11:01:58Z | I | EDITOR_Q: 2016-02-05 07:00:00Z -Reviewed EDITOR_A: 2016-02-02 11:02:01Z | D5.1 | 2016-02-24 22:38 | EDITOR
7259 | RISON, Mark | 1001 | 5 | 9.3.1.9.5 | 608 | 11 | E | Y | 609.36 | 11 | 9.3.1.9.5 |  | V |  |  |  | It says "BA information field" | Change to ""BA Information field" | REVISED (EDITOR: 2016-01-29 15:58:02Z) - Make change as proposed at 609.39. | EDITOR | ED Motion - Editorials |  | The reference appears to be incorrect. Corrected to 609.39. | I | EDITOR_A: 2016-02-06 20:18:55Z - reviewed EDITOR: 2016-01-29 15:58:04Z | D5.1 | 2016-02-24 22:38 | EDITOR
7260 | RISON, Mark | 1001 | 5 | 9.4.2.1 | 727 | 7 | E | Y | 727.07 | 7 | 9.4.2.1 |  | V |  |  |  | Spurious change tracking in the table. Also the font sizes look suspect | Remove the change tracking and make sure the font sizes are all the same | REVISED (EDITOR: 2016-02-01 16:54:52Z) - This comment will be passed to the IEEE-SA editor for consideration during publication editing. In reply to the commenter, the TG editor does not understand why this appears. The sources don't show any tracked changes. This might be an artefact of the tool used. Passing to the publication editor to keep a lookout for this issue. | EDITOR | ED Motion - Editorials |  |  | N | EDITOR: 2016-02-01 16:54:55Z- The resolution contains no editing instructions. |  | 2016-02-24 22:38 | EDITOR
7274 | RISON, Mark | 1001 | 5 | 10.24.2 | 1387 | 12 | E | Y | 1387.12 | 12 | 10.24.2 |  | A |  |  |  | The word "agreement" has the wrong size | Change it here (2x) and check for other instances (my suspicion is that it was done wrong for whatever change it was that introduced the word) | ACCEPTED (EDITOR_Q: 2016-02-02 00:41:10Z)- 3 intances were found. | EDITOR | ED Motion - Editorials |  |  | I | EDITOR: 2016-02-05 12:29:10Z- Reviewed. EDITOR_Q: 2016-02-02 00:41:08Z | D5.1 | 2016-02-24 22:38 | EDITOR
7345 | RISON, Mark | 1001 | 5 | 9.4.2.25.1 | 828 | 52 | E | Y | 828.52 | 52 | 9.4.2.25.1 |  | V |  |  |  | It says "PMKIDCount" | Add a space in the middle | REVISED (EDITOR: 2016-02-05 10:40:49Z) - At 828.52 change "PMKIDCount" to "PMKID Count". At 2033.20 change "PMKID-Count" to "PMKID Count". | EDITOR | ED Motion - Editorials |  |  | I | EDITOR: 2016-02-05 10:38:07Z- Reviewed. Resolution updated and second change made. EDITOR_Q: 2016-02-01 20:33:03Z | D5.1 | 2016-02-24 22:38 | EDITOR
7348 | RISON, Mark | 1001 | 5 | 10.24.7.2 | 1393 | 47 | E | Y | 1393.47 | 47 | 10.24.7.2 |  | A |  |  |  | It says "A-MA-MSDUs" | Change to "A-MSDUs" | ACCEPTED (EDITOR_Q: 2016-02-02 00:45:53Z) | EDITOR | ED Motion - Editorials |  |  | I | EDITOR: 2016-02-05 12:29:38Z- Reviewed. EDITOR_Q: 2016-02-02 00:45:55Z | D5.1 | 2016-02-24 22:38 | EDITOR
7351 | RISON, Mark | 1001 | 5 | 12.4.8.6.1 | 1926 | 63 | E | Y | 1926.63 | 63 | 12.4.8.6.1 |  | A |  |  |  | It says " with Authentication sequence number 1, Status code ANTI_CLOGGING_TOKEN_REQUIRED". Similar issue at 2921.18 | Change to "with the Authentication Transaction Sequence Number field set to 1, the Status Code field set to ANTI_CLOGGING_TOKEN_REQUIRED" | ACCEPTED (EDITOR_A: 2016-02-03 11:09:17Z) | EDITOR | ED Motion - Editorials | Resolved | EDITOR_A: 2016-02-03 11:09:20Z | I | EDITOR_Q: 2016-02-04 23:21:55Z - Reviewed. EDITOR_A: 2016-02-03 11:09:22Z | D5.1 | 2016-02-24 22:38 | EDITOR
7497 | RISON, Mark | 1001 | 5 | 11.2.3.3 | 1600 | 58 | E | Y | 1600.58 | 58 | 11.2.3.3 |  | A |  |  |  | "TSF timer mod dot11BeaconPeriod = ATIMWindow, where" should have a newline after the comma | As it says in the comment | ACCEPTED (EDITOR_Q: 2016-02-02 02:25:44Z) | EDITOR | ED Motion - Editorials |  |  | I | EDITOR: 2016-02-05 13:45:45Z- Reviewed. EDITOR_Q: 2016-02-02 02:25:47Z | D5.1 | 2016-02-24 22:38 | EDITOR
7454 | RISON, Mark | 1001 | 5 | 6.5.4.2 | 534 | 54 | E | Y | 534.54 | 54 | 6.5.4.2 |  | A |  |  |  | It says "aMACProcessingTime" | Change to "aMACProcessingDelay" | ACCEPTED (EDITOR: 2016-01-29 15:38:41Z) | EDITOR | ED Motion - Editorials |  |  | I | EDITOR_A: 2016-02-06 16:48:38Z - reviewed EDITOR: 2016-01-29 15:38:42Z | D5.1 | 2016-02-24 22:38 | EDITOR
7610 | RISON, Mark | 1001 | 5 |  |  |  | E | Y |  |  |  |  | V |  |  |  | There are 21 instances of "power management subfield", 20 instances of "... field" and 5 of "bit". This is awkward when trying to get a complete understanding of PM signalling | Change all to "... subfield" | REVISED (EDITOR: 2016-01-29 11:33:26Z) - Change (case insensitive) "power management field" to "Power Management subfield" At 1573.44 change "bits" to "bit". Change (case insensitive) "power management bit" to "Power Management subfield" At 581.34 change "bit" to "subfield". | EDITOR | ED Motion - Editorials |  |  | I | EDITOR_A: 2016-02-06 20:39:54Z - reviewed EDITOR: 2016-01-29 11:33:29Z | D5.1 | 2016-02-24 22:38 | EDITOR
7459 | RISON, Mark | 1001 | 5 | C.3 | 3040 | 34 | E | Y | 3040.3401 | 34 | C.3 |  | A |  |  |  | It says "dotFCSError" | Add "11" after "dot" | ACCEPTED (EDITOR_A: 2016-02-04 03:54:34Z) | EDITOR | ED Motion - Editorials | Resolved | EDITOR_A: 2016-02-04 03:54:37Z | I | EDITOR_Q: 2016-02-05 06:55:26Z -Reviewed EDITOR_A: 2016-02-04 03:54:39Z | D5.1 | 2016-02-24 22:38 | EDITOR
7460 | RISON, Mark | 1001 | 5 | C.3 | 3040 | 58 | E | Y | 3040.5801 | 58 | C.3 |  | A |  |  |  | It says "dotQoSRetry" | Add "11" after "dot" | ACCEPTED (EDITOR_A: 2016-02-04 03:55:10Z) | EDITOR | ED Motion - Editorials | Resolved | EDITOR_A: 2016-02-04 03:55:16Z | I | EDITOR_Q: 2016-02-05 06:55:41Z -Reviewed EDITOR_A: 2016-02-04 03:55:14Z | D5.1 | 2016-02-24 22:38 | EDITOR
7461 | RISON, Mark | 1001 | 5 | C.3 | 3041 | 16 | E | Y | 3041.1599 | 16 | C.3 |  | A |  |  |  | It says " dotRSNAStatsCMACReplays" | Add "11" after "dot" | ACCEPTED (EDITOR_A: 2016-02-04 03:55:48Z) | EDITOR | ED Motion - Editorials | Resolved | EDITOR_A: 2016-02-04 03:55:45Z | I | EDITOR_Q: 2016-02-05 06:55:52Z -Reviewed EDITOR_A: 2016-02-04 03:55:51Z | D5.1 | 2016-02-24 22:38 | EDITOR
7463 | RISON, Mark | 1001 | 5 | 17.4.2 | 2303 | 10 | E | Y | 2303.1001 | 10 | 17.4.2 |  | A |  |  |  | It says "indicaiton" | Change to "indication" | ACCEPTED (EDITOR_A: 2016-02-03 03:11:32Z) | EDITOR | ED Motion - Editorials | Resolved | EDITOR_A: 2016-02-03 03:11:35Z | I | EDITOR_Q: 2016-02-05 06:33:54Z -Reviewed EDITOR_A: 2016-02-03 03:11:37Z | D5.1 | 2016-02-24 22:38 | EDITOR
7464 | RISON, Mark | 1001 | 5 | 19.3.21 | 2407 | 4 | E | Y | 2407.04 | 4 | 19.3.21 |  | A |  |  |  | It says "indicaiton" | Change to "indication" | ACCEPTED (EDITOR_A: 2016-02-03 03:29:24Z) | EDITOR | ED Motion - Editorials | Resolved | EDITOR_A: 2016-02-03 03:29:30Z | I | EDITOR_Q: 2016-02-05 06:37:47Z -Reviewed EDITOR_A: 2016-02-03 03:29:27Z | D5.1 | 2016-02-24 22:38 | EDITOR
7472 | RISON, Mark | 1001 | 5 | 20.8 | 2476 | 28 | E | Y | 2476.28 | 28 | 20.8 |  | A |  |  |  | It says "PHYTXSTART" | Add a hyphen after "PHY" | ACCEPTED (EDITOR_A: 2016-02-02 11:13:59Z) | EDITOR | ED Motion - Editorials | Resolved | EDITOR_A: 2016-02-02 11:14:03Z | I | EDITOR_Q: 2016-02-05 06:39:26Z -Reviewed EDITOR_A: 2016-02-02 11:14:01Z | D5.1 | 2016-02-24 22:38 | EDITOR
7476 | RISON, Mark | 1001 | 5 | 6.5.4.2 | 534 | 32 | E | Y | 534.32 | 32 | 6.5.4.2 |  | A |  |  |  | It says " derive the RxTxTurnaroundTime" | Change to " derive aRxTxTurnaroundTime" | ACCEPTED (EDITOR: 2016-01-29 15:37:33Z) | EDITOR | ED Motion - Editorials |  |  | I | EDITOR_A: 2016-02-06 16:48:14Z - reviewed EDITOR: 2016-01-29 15:37:36Z | D5.1 | 2016-02-24 22:38 | EDITOR
7479 | RISON, Mark | 1001 | 5 | 21.4.4 | 2603 | 45 | E | Y | 2603.45 | 45 | 21.4.4 |  | A |  |  |  | aTxPHYDelay and aRxPHYDelay in Table 21-29---VHT PHY characteristics don't need to be there because they're in Table 19-25 (HT PHY characteristics) | As it says in the comment | ACCEPTED (EDITOR_A: 2016-02-02 11:49:55Z) Remove aTxPHYDelay and aRxPHYDelay and the corresponding values from Table 21-29. | EDITOR | ED Motion - Editorials | Resolved | EDITOR_A: 2016-02-02 11:50:17Z | I | EDITOR_Q: 2016-02-05 06:44:04Z -Reviewed EDITOR_A: 2016-02-02 11:50:16Z | D5.1 | 2016-02-24 22:38 | EDITOR
7485 | RISON, Mark | 1001 | 5 | 11.29.2.1 | 1840 | 22 | E | Y | 1840.22 | 22 | 11.29.2.1 |  | A |  |  |  | It says "The PCP may decide the priority of next PCPs"; "decide" is frowned upon | Change "decide" to "determine" | ACCEPTED (EDITOR_A: 2016-02-02 10:55:07Z) | EDITOR | ED Motion - Editorials | Resolved | EDITOR_A: 2016-02-02 10:55:03Z | I | EDITOR_Q: 2016-02-04 23:16:19Z - Reviewed. EDITOR_A: 2016-02-02 10:55:05Z | D5.1 | 2016-02-24 22:38 | EDITOR
7488 | RISON, Mark | 1001 | 5 |  |  |  | E | Y |  |  |  |  | V |  |  |  | There are 45 instances of U+03BC Greek Small Letter Mu. 44 of these, being the ones followed by "s", should be changed to U+00B5 Micro Sign, since otherwise searching for <micro>s doesn't find them | As it says in the comment. Also the other way e.g. T.2.3/4/5/6 and T.4.2.2/3 | REVISED (EDITOR: 2016-01-28 13:58:13Z) - Change <greek-mu>s and to <micro-symbol>s. In annex T, change <micro-symbol> used as part of an equation to <greek-mu>. | EDITOR | ED Motion - Editorials |  |  | I | EDITOR_A: 2016-02-06 12:52:23Z - reviewed EDITOR: 2016-01-28 13:58:11Z- Found 15 instances of <greek-mu>s. NOTE - the changes in annex T are not tagged. | D5.1 | 2016-02-24 22:38 | EDITOR
7489 | RISON, Mark | 1001 | 5 | T.4.2.3 | 3639 | 23 | E | Y | 3639.23 | 23 | T.4.2.3 |  | A |  |  |  | It says "using T-37 (Peak = <mu>tot + 2 <sigma>tot)" | Change to "using Equation (T-37)" | ACCEPTED (EDITOR: 2016-02-01 17:13:24Z) | EDITOR | ED Motion - Editorials |  |  | I | EDITOR_A: 2016-02-06 13:13:49Z - reviewed, added tag (#7489). EDITOR: 2016-02-01 17:13:25Z | D5.1 | 2016-02-24 22:38 | EDITOR
7453 | RISON, Mark | 1001 | 5 | 19.4.4 | 2416 | 7 | E | Y | 2416.0701 | 7 | 19.4.4 |  | A |  |  |  | It says "IImplementation" | Delete one of the "I"s | ACCEPTED (EDITOR_A: 2016-02-03 03:37:50Z) | EDITOR | ED Motion - Editorials | Resolved | EDITOR_A: 2016-02-03 03:37:47Z | I | EDITOR_Q: 2016-02-05 06:38:54Z -Reviewed EDITOR_A: 2016-02-03 03:37:53Z | D5.1 | 2016-02-24 22:38 | EDITOR
7761 | RISON, Mark | 1001 | 5 | 10.34.5.2 | 1460 | 61 | E | Y | 1460.61 | 61 | 10.34.5.2 |  | A |  |  |  | It says "A VHT beamformer that has not received from a STA a VHT Capabilities element or where the last VHT Capabilities element received from the STA has the SU Beamformee Capable field set to 0 shall not transmit either of the following:" | Change "the STA" to "a STA" | ACCEPTED (EDITOR_Q: 2016-02-02 01:23:32Z) | EDITOR | ED Motion - Editorials |  |  | I | EDITOR: 2016-02-05 12:37:38Z- Reviewed. EDITOR_Q: 2016-02-02 01:23:34Z | D5.1 | 2016-02-24 22:38 | EDITOR
7585 | RISON, Mark | 1001 | 5 | 16.2.6 | 2244 | 6 | E | Y | 2244.0601 | 6 | 16.2.6 |  | A |  |  |  | It says "RX IDLE State" | Change to "RX IDLE state" | ACCEPTED (EDITOR_A: 2016-02-02 12:18:53Z) | EDITOR | ED Motion - Editorials | Resolved | EDITOR_A: 2016-02-02 12:18:56Z | I | EDITOR_Q: 2016-02-05 06:28:15Z -Reviewed EDITOR_A: 2016-02-02 12:18:59Z | D5.1 | 2016-02-24 22:38 | EDITOR
7725 | RISON, Mark | 1001 | 5 | C.3 | 3064 | 4 | E | Y | 3064.04 | 4 | C.3 |  | A |  |  |  | A lot of the variables under Dot11RMNeighborReportEntry have descriptions of the form "The HT LDPC coding capability indicates support" | Change them all to be of the form "This variable indicates support" | ACCEPTED (EDITOR_A: 2016-02-04 04:12:00Z) | EDITOR | ED Motion - Editorials | Resolved | EDITOR_A: 2016-02-04 04:12:03Z | I | EDITOR_Q: 2016-02-05 06:56:13Z -Reviewed EDITOR_A: 2016-02-04 04:12:02Z | D5.1 | 2016-02-24 22:38 | EDITOR
7726 | RISON, Mark | 1001 | 5 |  |  |  | E | Y |  |  |  |  | A |  |  |  | Is it "FT protocol" or "FT protocol authentication"? | Change "FT protocol authentication" to "FT protocol" (case-preservingly) | ACCEPTED (EDITOR: 2016-01-28 11:29:01Z) | EDITOR | ED Motion - Editorials |  |  | I | EDITOR_A: 2016-02-06 20:25:51Z - reviewed EDITOR: 2016-01-28 11:29:03Z | D5.1 | 2016-02-24 22:38 | EDITOR
7731 | RISON, Mark | 1001 | 5 | C.3 | 3295 | 44 | E | Y | 3295.4399 | 44 | C.3 |  | A |  |  |  | Formatting of dot11APLCIAltitudeType is screwed up (compare with the 3 other MIB variables with "hagm"). Ditto dot11APLCIAzimuthType | Fix the formatting to match the good models | ACCEPTED (EDITOR_A: 2016-02-04 04:17:11Z) | EDITOR | ED Motion - Editorials | Resolved | EDITOR_A: 2016-02-04 04:17:14Z | I | EDITOR_Q: 2016-02-05 06:56:33Z -Reviewed EDITOR_A: 2016-02-04 04:17:18Z | D5.1 | 2016-02-24 22:38 | EDITOR
7733 | RISON, Mark | 1001 | 5 | 11.24.6.3 | 1766 | 39 | E | Y | 1766.39 | 39 | 11.24.6.3 |  | A |  |  |  | " The value of the Status Indication field indicates if the request was successful, incapable or failed." -- how can a request be incapable? How, grammatically, can we have a situation where a request "was failed"? | Change to " The value of the Status Indication field indicates the outcome of the request." | ACCEPTED (EDITOR_A: 2016-02-03 10:02:04Z) | EDITOR | ED Motion - Editorials | Resolved | EDITOR_A: 2016-02-03 10:02:08Z | I | EDITOR_Q: 2016-02-04 23:00:55Z - Reviewed and corrected. Removed extra period at the end. EDITOR_A: 2016-02-03 10:02:06Z | D5.1 | 2016-02-24 22:38 | EDITOR
7741 | RISON, Mark | 1001 | 5 |  |  |  | E | Y |  |  |  |  | V |  |  |  | There are a bunch of "Behavior Limit"s | Lowercaseify (except for first letter of sentence etc.) | REVISED (EDITOR: 2016-01-28 11:42:37Z) - Make change as indicated, and also globally change "Behavior Limits Set column" to "Behavior limits set column" (2 instances). | EDITOR | ED Motion - Editorials |  |  | I | EDITOR_A: 2016-02-06 20:53:18Z - reviewed EDITOR: 2016-01-28 11:42:49Z | D5.1 | 2016-02-24 22:38 | EDITOR
7751 | RISON, Mark | 1001 | 5 | 9.4.2.45 | 879 | 37 | E | Y | 879.37 | 37 | 9.4.2.45 |  | V |  |  |  | It says "Enabledbit" | Add a space before "bit" | REVISED (EDITOR_Q: 2016-02-01 21:35:30Z) - change "Enabledbit" to "Enabled field". | EDITOR | ED Motion - Editorials |  |  | N | EDITOR: 2016-02-05 11:01:06Z- Reviewed. Corrected tag. EDITOR_Q: 2016-02-01 21:35:09Z - implemented in CID 7753. |  | 2016-02-24 22:38 | EDITOR
7752 | RISON, Mark | 1001 | 5 | 9.4.2.45 | 878 | 1 | E | Y | 878.01 | 1 | 9.4.2.45 |  | A |  |  |  | Articles are missing | Add "the" after all the "A STA sets" | ACCEPTED (EDITOR_Q: 2016-02-01 21:25:20Z) | EDITOR | ED Motion - Editorials |  |  | I | EDITOR: 2016-02-05 10:59:48Z- Reviewed. EDITOR_Q: 2016-02-01 21:25:23Z | D5.1 | 2016-02-24 22:38 | EDITOR
7753 | RISON, Mark | 1001 | 5 | 9.4.2.45 | 878 | 1 | E | Y | 878.01 | 1 | 9.4.2.45 |  | V |  |  |  | What are all these bits? | Change them to be fields or subfields | REVISED (EDITOR_Q: 2016-02-01 21:25:31Z)- change "... bit ..." to "... field ..." in the third column for all rows in Table 9-156. | EDITOR | ED Motion - Editorials |  |  | I | EDITOR: 2016-02-08 10:40:38Z- Reviewed. | D5.1 | 2016-02-24 22:38 | EDITOR
7756 | RISON, Mark | 1001 | 5 |  |  |  | E | Y | 1913.54 |  |  |  | V |  |  |  | Change "modulo" to "mod" when in equations | Change at 1913.54, 1915.23, 1915.55, 1915.60, 1916.1, 1916.2, 1916.6, 1916.13, 1916.45, 1916.52, 1917.1, 1917.40, 1918.27, 1918.39, 1919.27, 1919.41 | REVISED (EDITOR: 2016-01-29 11:14:47Z) - As specified, and also change at 1916.34 (2x), 1916.38 | EDITOR | ED Motion - Editorials |  |  | I | EDITOR_A: 2016-02-06 13:05:21Z - reviewed EDITOR: 2016-01-29 11:14:49Z | D5.1 | 2016-02-24 22:38 | EDITOR
7721 | RISON, Mark | 1001 | 5 | 19.4.3 | 2415 | 10 | E | Y | 2415.1001 | 10 | 19.4.3 |  | A |  |  |  | It says " is the duration of signal extension as defined by aSignalExtension in Table 19-5 (Elements of the HT PPDU)" | Change to " is aSignalExtension as defined in Table 19-5 (Elements of the HT PPDU)" (but the reference looks bogus -- 19-25?) | ACCEPTED (EDITOR_A: 2016-02-03 03:36:29Z) Changeto "is aSignalExtension as defined in Table 19-25". | EDITOR | ED Motion - Editorials | Resolved | EDITOR_A: 2016-02-03 03:36:57Z | I | EDITOR_Q: 2016-02-05 06:38:34Z -Reviewed EDITOR_A: 2016-02-03 03:36:55Z | D5.1 | 2016-02-24 22:38 | EDITOR
7760 | RISON, Mark | 1001 | 5 | 10.36.6.5 | 1482 | 44 | E | Y | 1482.4399 | 44 | 10.36.6.5 |  | A |  |  |  | It says "is aAirPropagationTime, in us which accounts" | Add a comma before "which" | ACCEPTED (EDITOR_Q: 2016-02-02 01:28:20Z) | EDITOR | ED Motion - Editorials |  |  | I | EDITOR: 2016-02-05 12:39:42Z- Reviewed. EDITOR_Q: 2016-02-02 01:28:59Z | D5.1 | 2016-02-24 22:38 | EDITOR
7720 | RISON, Mark | 1001 | 5 | 18.5.3.2 | 2318 | 29 | E | Y | 2318.29 | 29 | 18.5.3.2 |  | A |  |  |  | It says "is the duration of the Signal Extension, which is aSignalExtension" | Change to "is aSignalExtension" | ACCEPTED (EDITOR_A: 2016-02-03 03:17:54Z) | EDITOR | ED Motion - Editorials | Resolved | EDITOR_A: 2016-02-03 03:17:58Z | I | EDITOR_Q: 2016-02-05 06:35:02Z -Reviewed EDITOR_A: 2016-02-03 03:17:56Z | D5.1 | 2016-02-24 22:38 | EDITOR
7765 | RISON, Mark | 1001 | 5 | C.3 | 2875 | 55 | E | Y | 2875.55 | 55 | C.3 |  | A |  |  |  | Most instances of "Attributes that configure the " are missing "PHY" after the name of the PHY (of course, ERP is an exception) | Add "PHY" where missing | ACCEPTED (EDITOR_A: 2016-02-03 04:02:50Z) | EDITOR | ED Motion - Editorials | Resolved | EDITOR_A: 2016-02-03 04:02:54Z | I | EDITOR_Q: 2016-02-05 06:53:08Z -Reviewed EDITOR_A: 2016-02-03 04:02:53Z | D5.1 | 2016-02-24 22:38 | EDITOR
7768 | RISON, Mark | 1001 | 5 | C.3 | 2875 | 55 | E | Y | 2875.55 | 55 | C.3 |  | A |  |  |  | There are three instances of "UNITS "dot11PHYType"". This doesn't look legal to me | Delete all three | ACCEPTED (EDITOR_A: 2016-02-03 03:47:24Z) | EDITOR | ED Motion - Editorials | Resolved | EDITOR_A: 2016-02-03 03:47:28Z | I | EDITOR_Q: 2016-02-05 06:54:42Z -Reviewed EDITOR_A: 2016-02-03 03:47:30Z | D5.1 | 2016-02-24 22:38 | EDITOR
7782 | RISON, Mark | 1001 | 5 | 12.7.6.3 | 2010 | 57 | E | Y | 2010.5699 | 57 | 12.7.6.3 |  | A |  |  |  | It says "TransactionIdentifier" | Add a space before "I" and lowercaseify | ACCEPTED (EDITOR_A: 2016-02-03 04:22:25Z) | EDITOR | ED Motion - Editorials | Resolved | EDITOR_A: 2016-02-03 04:22:21Z | I | EDITOR_Q: 2016-02-05 00:53:44Z - Reviewed. EDITOR_A: 2016-02-03 04:22:19Z | D5.1 | 2016-02-24 22:38 | EDITOR
7594 | RISON, Mark | 1001 | 5 | 9.4.2.21.11 | 767 | 29 | E | Y | 767.29 | 29 | 9.4.2.21.11 |  | A |  |  |  | " when the number of consecutive MSDUs for the TC, or TS given by the TID that experience a transmit delay greater than or equal to the value specified in the Delay Threshold subfield, is greater than or equal to the value given in Delayed MSDU Count." -- the commas are spurious | Delete both commas | ACCEPTED (EDITOR: 2016-02-02 11:48:58Z) | EDITOR | ED Motion - Editorials |  | EDITOR: 2016-02-02 11:48:53Z - I agree with the comment. The commas are misleading. EDITOR_Q: 2016-02-01 20:08:43Z - Based on my reading, I think the commas are read better than removing them. Need inputs from Editor. | I | EDITOR_A: 2016-02-06 16:28:55Z - reviewed EDITOR: 2016-02-02 13:31:07Z | D5.1 | 2016-02-24 22:38 | EDITOR
7595 | RISON, Mark | 1001 | 5 | 11.1.4.3.5 | 1568 | 45 | E | Y | 1568.45 | 45 | 11.1.4.3.5 |  | V |  |  |  | This para is duplicated in the next 2 | Delete this para | REVISED (EDITOR: 2016-02-23 15:05:51Z) - Make the changes shown under “Proposed changes” for CIDs 7595, 7596 and 7597 in https://mentor.ieee.org/802.11/dcn/16/11-16-0276-02-000m-resolutions-for-some-comments-on-11mc-d5-0-sbmc1.docx, which effect the requested changes. | EDITOR | ED Motion - Editorials | Ready for Motion | EDITOR: 2016-02-23 15:05:53Z- Reviewed in TGmc. |  | EDITOR: 2016-02-23 15:02:39Z- Rework required. Earlier resolution was: "ACCEPTED (EDITOR_Q: 2016-02-02 02:00:48Z)" EDITOR: 2016-02-05 13:42:50Z- Reviewed. EDITOR_Q: 2016-02-02 02:00:52Z |  | 2016-02-24 22:38 | EDITOR
7601 | RISON, Mark | 1001 | 5 | 12.7.1.2 | 1986 | 26 | E | Y | 1986.26 | 26 | 12.7.1.2 |  | A |  |  |  | It says "128 bits, 192 bits, 256 bits, 384 bits, 512, or 704 bits." | Change to "128, 192, 256, 384, 512, or 704 bits." | ACCEPTED (EDITOR_A: 2016-02-03 10:11:46Z) | EDITOR | ED Motion - Editorials | Resolved | EDITOR_A: 2016-02-03 10:11:47Z | I | EDITOR_Q: 2016-02-04 23:33:40Z - Reviewed. EDITOR_A: 2016-02-03 10:11:52Z | D5.1 | 2016-02-24 22:38 | EDITOR
7803 | RISON, Mark | 1001 | 5 | 10.13.2 | 1337 | 63 | E | Y | 1337.63 | 63 | 10.13.2 |  | A |  |  |  | "A STA shall not transmit an MPDU in a VHT PPDU to a STA that exceeds the maximum MPDU length capability indicated in the VHT Capabilities element received from the recipient STA." -- why is this in 10.13.2 A-MPDU length limit rules? | Move to 11.40.1 Basic VHT BSS functionality | ACCEPTED (EDITOR: 2016-02-02 12:14:04Z) - Move cited sentence to 1875.20. | EDITOR | ED Motion - Editorials |  | EDITOR: 2016-02-02 12:14:19Z - Agree it's in the wrong place. Have proposed a resolution. Note, a better resolution might be to create a new section - "MPDU transmission restrictions" to hold this in Clause 10. EDITOR_Q: 2016-02-01 23:44:46Z - A group discussion is needed. | I | EDITOR_A: 2016-02-06 16:38:44Z - reviewed EDITOR: 2016-02-02 13:49:02Z | D5.1 | 2016-02-24 22:38 | EDITOR
7806 | Hamilton, Mark | 1001 | 5 | 4.3.5.3 | 68 | 1 | E | Y | 68.01 | 1 | 4.3.5.3 |  | A |  |  |  | RSNA and CCSS/ECAPC are not "DS concepts", so why are they subclauses of 4.3.5? They should be parallel to 4.3.5, probably right after 4.3.7. | Move subclauses 4.3.5.3 and 4.3.5.4, to be new sublcauses 4.3.x (suggest 4.3.8 and 4.3.9). | ACCEPTED (EDITOR: 2016-01-29 14:19:04Z) | EDITOR | ED Motion - Editorials |  |  | I | EDITOR_A: 2016-02-06 16:43:21Z - reviewed EDITOR: 2016-01-29 14:19:05Z | D5.1 | 2016-02-24 22:38 | EDITOR
7809 | Hamilton, Mark | 1001 | 5 | 3.2 | 28 | 42 | E | Y | 28.42 | 42 | 3.2 |  | A |  |  |  | "Data MPDU" is rarely used. "Data frame" is overwhelmingly preferred. | Change the remaining 3 "data MPDU"s to "data frame"s | ACCEPTED (EDITOR: 2016-01-29 14:01:19Z) | EDITOR | ED Motion - Editorials |  |  | I | EDITOR_A: 2016-02-06 20:09:29Z - reviewed EDITOR: 2016-01-29 14:01:16Z | D5.1 | 2016-02-24 22:38 | EDITOR
7813 | Hamilton, Mark | 1001 | 5 | 11.44.1 | 1884 | 46 | E | Y | 1884.46 | 46 | 11.44.1 |  | A |  |  |  | Typo: "dot11DSTALCITable" | Change to "dot11STALCITable" | ACCEPTED (EDITOR_A: 2016-02-02 10:56:04Z) | EDITOR | ED Motion - Editorials | Resolved | EDITOR_A: 2016-02-02 10:56:09Z | N | EDITOR_A: 2016-02-02 10:56:13Z Implemented for CID 7449. |  | 2016-02-24 22:38 | EDITOR
7823 | Hamilton, Mark | 1001 | 5 | 14.11.3.1 | 2179 | 27 | E | Y | 2179.27 | 27 | 14.11.3.1 |  | A |  |  |  | There is something very strange going on with the hyperlink at 14.11.3.1 (P2179L27). Should be to 10.35? And, shouldn't have a whole bunch of text pulled in with it. | Fix the hyperlink. | ACCEPTED (EDITOR_A: 2016-02-02 12:02:48Z) | EDITOR | ED Motion - Editorials | Resolved | EDITOR_A: 2016-02-02 12:02:50Z | N | EDITOR_A: 2016-02-02 12:02:57Z Implemented by CID 7116. |  | 2016-02-24 22:38 | EDITOR
7757 | RISON, Mark | 1001 | 5 | 11.2.2.5.1 | 1578 | 6 | E | Y | 1578.0601 | 6 | 11.2.2.5.1 |  | A |  |  |  | Excessive parentheses | Delete the parens in "(SI_min)" | ACCEPTED (EDITOR_Q: 2016-02-02 02:22:38Z) | EDITOR | ED Motion - Editorials |  |  | I | EDITOR: 2016-02-05 13:43:45Z- Reviewed. EDITOR_Q: 2016-02-02 02:22:42Z | D5.1 | 2016-02-24 22:38 | EDITOR
7688 | RISON, Mark | 1001 | 5 | 9.4.2.158 | 1053 | 33 | E | Y | 1053.33 | 33 | 9.4.2.158 |  | A |  |  |  | It says "Operation Mode Notification" | Change to "Operating Mode Notification" | ACCEPTED (EDITOR_Q: 2016-02-01 22:10:27Z) | EDITOR | ED Motion - Editorials |  |  | I | EDITOR: 2016-02-05 11:09:50Z- Reviewed. EDITOR_Q: 2016-02-01 22:10:31Z | D5.1 | 2016-02-24 22:38 | EDITOR
7620 | RISON, Mark | 1001 | 5 | 12.5.3.3.4 |  |  | E | Y | 1948.22 | 22 | 12.5.3.3.4 |  | A |  |  |  | It says "When management frame protection is negotiated, the Management field of the Nonce Flags field shall be set to 1 if the Type field of the Frame Control field is 00 (Management frame); otherwise it is set to 0." | Change to end "otherwise it shall be set to 0" | ACCEPTED (EDITOR_A: 2016-02-03 11:12:30Z) | EDITOR | ED Motion - Editorials | Resolved | EDITOR_A: 2016-02-03 11:12:33Z | I | EDITOR_Q: 2016-02-04 23:23:44Z - Reviewed. EDITOR_A: 2016-02-03 11:12:32Z | D5.1 | 2016-02-24 22:38 | EDITOR
7634 | RISON, Mark | 1001 | 5 | 4.3.5.3 | 68 | 3 | E | Y | 68.03 | 3 | 4.3.5.3 |  | A |  |  |  | "RSNA defines the following features" - how can an association define features? | Change to "The following features are defined for an RSNA:" | ACCEPTED (EDITOR: 2016-01-29 14:20:01Z) | EDITOR | ED Motion - Editorials |  |  | I | EDITOR_A: 2016-02-06 16:43:47Z - reviewed EDITOR: 2016-01-29 14:20:02Z | D5.1 | 2016-02-24 22:38 | EDITOR
7642 | RISON, Mark | 1001 | 5 |  |  |  | E | Y |  |  |  |  | A |  |  |  | There are 6 instances of "aSignalExtension <micro>s", but aSignalExtension is already in us | Delete "<micro>s" in all instances | ACCEPTED (EDITOR: 2016-01-28 10:26:19Z) | EDITOR | ED Motion - Editorials |  |  | I | EDITOR_A: 2016-02-06 20:32:59Z - reviewed EDITOR: 2016-01-28 10:26:22Z | D5.1 | 2016-02-24 22:38 | EDITOR
7643 | RISON, Mark | 1001 | 5 |  |  |  | E | Y |  |  |  |  | A |  |  |  | There are still 6 instances of "<something>IFS time" and 14 of "<something>IFS period". I thought we had agreed a while ago that xIFS was of itself a duration, so needed no additional noun | Delete "time" and "period" in all instances | ACCEPTED (EDITOR: 2016-01-28 10:34:58Z) | EDITOR | ED Motion - Editorials |  |  | I | EDITOR_A: 2016-02-06 20:32:09Z - reviewed EDITOR: 2016-01-28 10:34:56Z | D5.1 | 2016-02-24 22:38 | EDITOR
7644 | RISON, Mark | 1001 | 5 | E.1 | 3377 |  | E | Y | 3377 |  | E.1 |  | A |  |  |  | The 5 instances of "<double sexless quote><em dash><double sexless quote>" should have sexy quotes but should not be breakable | As it says in the comment | ACCEPTED (EDITOR_A: 2016-02-02 11:11:00Z) | EDITOR | ED Motion - Editorials | Resolved | EDITOR_A: 2016-02-02 11:11:01Z | I | EDITOR_Q: 2016-02-05 06:57:06Z -Reviewed EDITOR_A: 2016-02-02 11:11:06Z | D5.1 | 2016-02-24 22:38 | EDITOR
7651 | RISON, Mark | 1001 | 5 |  |  |  | E | Y |  |  |  |  | V |  |  |  | There are a bunch of apostrophes represented using a sexless quote | Change all of them to a sexy quote. The first thing to attack is "'s" (except in the MIB etc.) | REVISED (EDITOR: 2016-01-28 11:05:52Z) - Globally replace ' with "sexy" single quote except: 1. in the MIB 2. In code 3. In equations 4. In based constants (e.g. 0x'FF') | EDITOR | ED Motion - Editorials |  |  | I | EDITOR_A: 2016-02-06 20:28:20Z - reviewed EDITOR: 2016-01-28 11:05:57Z- | D5.1 | 2016-02-24 22:38 | EDITOR
7666 | RISON, Mark | 1001 | 5 | 10.7.12.1 | 1329 | 1 | E | Y | 1329.01 | 1 | 10.7.12.1 |  | A |  |  |  | It says "the Supported Channel Width Set and Extended NSS BW Support subfield" | Change to ""the Supported Channel Width Set and Extended NSS BW Support subfields" | ACCEPTED (EDITOR_Q: 2016-02-01 23:26:09Z) | EDITOR | ED Motion - Editorials |  |  | I | EDITOR: 2016-02-05 12:26:26Z- Reviewed. EDITOR_Q: 2016-02-01 23:26:11Z | D5.1 | 2016-02-24 22:38 | EDITOR
7667 | RISON, Mark | 1001 | 5 | 10.7.12.2 | 1331 | 1 | E | Y | 1331.01 | 1 | 10.7.12.2 |  | A |  |  |  | It says "the Supported Channel Width Set and Extended NSS BW Support subfield" | Change to ""the Supported Channel Width Set and Extended NSS BW Support subfields" | ACCEPTED (EDITOR_Q: 2016-02-01 23:38:21Z) | EDITOR | ED Motion - Editorials |  |  | I | EDITOR: 2016-02-05 12:27:23Z- Reviewed. EDITOR_Q: 2016-02-01 23:38:27Z | D5.1 | 2016-02-24 22:38 | EDITOR
7668 | RISON, Mark | 1001 | 5 | 10.7.12.1 | 1329 | 38 | E | Y | 1329.38 | 38 | 10.7.12.1 |  | A |  |  |  | It says "the Supported Channel Width Set and Extended NSS BW Support subfield" | Change to ""the Supported Channel Width Set and Extended NSS BW Support subfields" | ACCEPTED (EDITOR_Q: 2016-02-01 23:29:49Z) | EDITOR | ED Motion - Editorials |  |  | I | EDITOR: 2016-02-05 12:26:37Z- Reviewed. EDITOR_Q: 2016-02-01 23:29:51Z | D5.1 | 2016-02-24 22:38 | EDITOR
7669 | RISON, Mark | 1001 | 5 | 10.7.12.2 | 1332 | 39 | E | Y | 1332.39 | 39 | 10.7.12.2 |  | A |  |  |  | It says "the Supported Channel Width Set and Extended NSS BW Support subfield" | Change to ""the Supported Channel Width Set and Extended NSS BW Support subfields" | ACCEPTED (EDITOR_Q: 2016-02-01 23:39:12Z) | EDITOR | ED Motion - Editorials |  |  | I | EDITOR: 2016-02-05 12:27:35Z- Reviewed. EDITOR_Q: 2016-02-01 23:39:14Z | D5.1 | 2016-02-24 22:38 | EDITOR
7724 | RISON, Mark | 1001 | 5 | 9.4.2.71.2 | 939 | 48 | E | Y | 939.48 | 48 | 9.4.2.71.2 |  | A |  |  |  | It says "The field is reserved when Location Track Notifications are transmitted in an IBSS. " | Change to "The field is reserved when Location Track Notification frames are transmitted in an IBSS. " | ACCEPTED (EDITOR_Q: 2016-02-01 21:47:48Z) | EDITOR | ED Motion - Editorials |  |  | I | EDITOR: 2016-02-05 11:06:18Z- Reviewed. EDITOR_Q: 2016-02-01 21:47:50Z | D5.1 | 2016-02-24 22:38 | EDITOR
7677 | RISON, Mark | 1001 | 5 | 10.7.12.1 | 1330 | 40 | E | Y | 1330.4 | 40 | 10.7.12.1 |  | A |  |  |  | It says "Max VHT NSS is defined per MCS in 9.4.2.158.3 (Supported VHT-MCS and NSS Set field)" | Change to "Max VHT NSS is defined per MCS (see 9.4.2.158.3 (Supported VHT-MCS and NSS Set field))" | ACCEPTED (EDITOR_Q: 2016-02-01 23:31:54Z) | EDITOR | ED Motion - Editorials |  |  | I | EDITOR: 2016-02-05 12:27:08Z- Reviewed. EDITOR_Q: 2016-02-01 23:31:57Z | D5.1 | 2016-02-24 22:38 | EDITOR
7140 | Fischer, Michael | 1001 | 5 | 10.41.1 | 1546 | 44 | E | N | 1546.4399 | 44 | 10.41.1 |  | A |  |  |  | The instances of "can" in lines 44 and 49 are potentially unclear. | Change both of these instances of "can" to "might". The instance of "can" in line 38 appears to be adequate. | ACCEPTED (EDITOR_Q: 2016-02-02 01:48:30Z) | EDITOR | ED Motion - Editorials |  |  | I | EDITOR: 2016-02-05 12:41:24Z- Reviewed. EDITOR_Q: 2016-02-02 01:48:33Z | D5.1 | 2016-02-24 22:38 | EDITOR
7690 | RISON, Mark | 1001 | 5 | 10.7.12.1 | 1328 | 10 | E | Y | 1328.1 | 10 | 10.7.12.1 |  | A |  |  |  | It says "for a bandwidth" | Go back to "at that bandwidth" | ACCEPTED (EDITOR_Q: 2016-02-01 23:23:30Z) | EDITOR | ED Motion - Editorials |  |  | I | EDITOR: 2016-02-05 11:36:12Z- Reviewed. EDITOR_Q: 2016-02-01 23:23:31Z | D5.1 | 2016-02-24 22:38 | EDITOR
7693 | RISON, Mark | 1001 | 5 | 10.7.12.2 | 1330 | 44 | E | Y | 1328.1 | 44 | 10.7.12.2 |  | V |  |  |  | It says "for a bandwidth" | Go back to "at that bandwidth" | REVISED (EDITOR: 2016-02-09 10:33:01Z) - At 1328.10 change "for a bandwidth" to "at that bandwidth" | EDITOR | ED Motion - Editorials |  | EDITOR: 2016-02-09 10:33:22Z - Changed resolution from "Rejected" to "Revised". |  |  |  | 2016-02-24 22:38 | EDITOR
7706 | RISON, Mark | 1001 | 5 | 12.7.6.7 | 2016 | 36 | E | Y | 2016.36 | 36 | 12.7.6.7 |  | A |  |  |  | It says " whether or not" -- this is not done anywhere else | Delete "whether" | ACCEPTED (EDITOR_A: 2016-02-03 04:15:46Z) | EDITOR | ED Motion - Editorials | Resolved | EDITOR_A: 2016-02-03 04:15:52Z | I | EDITOR_Q: 2016-02-05 00:55:17Z - Reviewed. EDITOR_A: 2016-02-03 04:15:48Z | D5.1 | 2016-02-24 22:38 | EDITOR
7708 | RISON, Mark | 1001 | 5 | C.3 | 3038 | 37 | E | Y | 3038.3701 | 37 | C.3 |  | A |  |  |  | dot11STAStatisticsRSNAStatsCMACICVErrors should be renamed to dot11STAStatisticsRSNAStatsBIPMICErrors to match dot11RSNABIPMICErrors | As it says in the comment | ACCEPTED (EDITOR_A: 2016-02-04 04:19:11Z) | EDITOR | ED Motion - Editorials | Resolved | EDITOR_A: 2016-02-04 04:19:17Z | I | EDITOR_Q: 2016-02-05 06:55:04Z -Reviewed EDITOR_A: 2016-02-04 04:19:16Z | D5.1 | 2016-02-24 22:38 | EDITOR
7709 | RISON, Mark | 1001 | 5 | 11.46 | 1897 | 24 | E | Y | 1897.24 | 24 | 11.46 |  | A |  |  |  | It says "Air Fractional Time" and "Ack Window size" | Lowercaseify | ACCEPTED (EDITOR_A: 2016-02-02 10:57:35Z) | EDITOR | ED Motion - Editorials | Resolved | EDITOR_A: 2016-02-02 10:57:39Z | I | EDITOR_Q: 2016-02-04 23:19:07Z - Reviewed. EDITOR_A: 2016-02-02 10:57:37Z | D5.1 | 2016-02-24 22:38 | EDITOR
7711 | RISON, Mark | 1001 | 5 | 10.2.2.7 | 1355 | 51 | E | Y | 1355.51 | 51 | 10.2.2.7 |  | A |  |  |  | This subclause has a NOTE 1, a NOTE 2 and then a NOTE | Make the last one a NOTE 3 | ACCEPTED (EDITOR_Q: 2016-02-02 03:04:53Z) | EDITOR | ED Motion - Editorials |  |  | I | EDITOR: 2016-02-05 12:28:10Z- Reviewed. EDITOR_Q: 2016-02-02 03:04:56Z | D5.1 | 2016-02-24 22:38 | EDITOR
7714 | RISON, Mark | 1001 | 5 | 9.2.4.5.4 | 577 | 56 | E | Y | 577.56 | 56 | 9.2.4.5.4 |  | V |  |  |  | "An MSDU is sent in a QoS Data frame with the Ack Policy subfield set to Normal Ack, Implicit Block Ack Request, PSMP Ack or Block Ack" -- the first two are the same | Change to "An MSDU is sent in a QoS Data frame with the Ack Policy subfield set to Normal Ack or Implicit Block Ack Request, PSMP Ack or Block Ack" | REVISED (EDITOR: 2016-01-29 15:50:16Z) - at cited location change: "Normal Ack, Implicit Block Ack Request, PSMP Ack or Block Ack" to: "Normal Ack or Implicit Block Ack Request, PSMP Ack, or Block Ack" | EDITOR | ED Motion - Editorials |  | EDITOR: 2016-02-12 10:45:36Z - Resolution updated. No change to edits in D5.1. | I | EDITOR_A: 2016-02-06 20:17:39Z - reviewed EDITOR: 2016-01-29 15:50:19Z | D5.1 | 2016-02-24 22:38 | EDITOR
7716 | RISON, Mark | 1001 | 5 | G.4 | 3411 | 1 | E | Y | 3411.01 | 1 | G.4 |  | A |  |  |  | It says "PSMP Ack Policy" | Change to "PSMP Ack Ack Policy" | ACCEPTED (EDITOR_A: 2016-02-02 11:03:22Z) | EDITOR | ED Motion - Editorials | Resolved | EDITOR_A: 2016-02-02 11:03:27Z | I | EDITOR_Q: 2016-02-05 06:59:38Z -Reviewed EDITOR_A: 2016-02-02 11:03:20Z | D5.1 | 2016-02-24 22:38 | EDITOR
7717 | RISON, Mark | 1001 | 5 |  |  |  | E | Y |  |  |  |  | V |  |  |  | The alignment for header and footers is haphazard. E.g. all the pages of 21.5 Parameters for VHT-MCSs are aligned in the same way (pagenum on right) except the last, and | Make the alignment alternate for odd and even pages, throughout the document | REVISED (EDITOR: 2016-01-28 11:24:42Z) - This comment will be passed to the IEEE-SA editor for consideration during publication editing. | EDITOR | ED Motion - Editorials |  |  | N | EDITOR: 2016-01-28 11:24:45Z- The resolution contains no editing instructions. |  | 2016-02-24 22:38 | EDITOR
7718 | RISON, Mark | 1001 | 5 | 10.3.3 | 1288 | 34 | E | Y | 1288.34 | 34 | 10.3.3 |  | A |  |  |  | "aSlotTime = The value of the correspondingly named PHY characteristic." -- we know this and we don't say this anywhere else (rightly so) | Delete the cited text | ACCEPTED (EDITOR_Q: 2016-02-01 23:16:15Z) | EDITOR | ED Motion - Editorials |  |  | I | EDITOR: 2016-02-05 11:29:01Z- Reviewed. EDITOR_Q: 2016-02-01 23:16:18Z | D5.1 | 2016-02-24 22:38 | EDITOR
7719 | RISON, Mark | 1001 | 5 | 10.26.4 | 1416 | 50 | E | Y | 1416.5 | 50 | 10.26.4 |  | A |  |  |  | It says " is the duration of signal extension as defined by aSignalExtension in Table 19-25 (HT PHY characteristics) of 19.4.4 (HT PHY)" | Change to "is aSignalExtension as defined in Table 19-25 (HT PHY characteristics) of 19.4.4 (HT PHY)" | ACCEPTED (EDITOR_Q: 2016-02-02 00:51:11Z) | EDITOR | ED Motion - Editorials |  |  | I | EDITOR: 2016-02-05 12:30:59Z- Reviewed. EDITOR_Q: 2016-02-02 00:51:14Z | D5.1 | 2016-02-24 22:38 | EDITOR
7670 | RISON, Mark | 1001 | 5 | 10.34.5.2 | 1461 | 49 | E | Y | 1461.49 | 49 | 10.34.5.2 |  | A |  |  |  | It says "Beamformee" | Change to "beamformee" | ACCEPTED (EDITOR_Q: 2016-02-02 01:25:19Z) | EDITOR | ED Motion - Editorials |  |  | I | EDITOR: 2016-02-05 12:37:56Z- Reviewed. EDITOR_Q: 2016-02-02 01:25:20Z | D5.1 | 2016-02-24 22:38 | EDITOR
7297 | RISON, Mark | 1001 | 5 | 21.4.4 | 2603 | 45 | E | Y | 2603.45 | 45 | 21.4.4 |  | A |  |  |  | aTx/RxPHYDelay is implementation-dependent in T19-25 too | Delete those two rows | ACCEPTED (EDITOR_A: 2016-02-02 11:50:49Z) | EDITOR | ED Motion - Editorials | Resolved | EDITOR_A: 2016-02-02 11:50:51Z | N | EDITOR_A: 2016-02-02 11:50:59Z Implemented for CID 7479. |  | 2016-02-24 22:38 | EDITOR
7250 | RISON, Mark | 1001 | 5 |  |  |  | E | Y |  |  |  |  | V |  |  |  | It says "ATIM Window" | Change to "ATIM window" except where followed by field/subfield | REVISED (EDITOR: 2016-01-28 12:02:27Z) - Delete the line at 735.08 "The Information field … parameter." Change "ATIM Window parameter" to "ATIM Window field" Change "ATIM Window" to "ATIM window", except when followed by "field" | EDITOR | ED Motion - Editorials |  |  | I | EDITOR: 2016-02-08 10:30:48Z- Reviewed. EDITOR: 2016-01-28 12:02:30Z | D5.1 | 2016-02-24 22:38 | EDITOR
7181 | RISON, Mark | 1001 | 5 | 3.2 | 38 | 45 | E | Y | 38.45 | 45 | 3.2 |  | V |  |  |  | It says "4-Way Handshake exchange" | Change to "4-way handshake" (2 changes) | REVISED (EDITOR: 2016-02-09 10:19:44Z) - Change all "4-Way Handshake exchange" to "4-way handshake" Change all "4-Way Handshake" to "4-way handshake" Change all "4-Way" to "4-way" | EDITOR | ED Motion - Editorials |  | EDITOR: 2016-02-09 10:19:36Z - Updated Resolution. Removed: "In reply to commenter, only one instance of "4-Way Handshake exchange" was located (at 38.46)." | I | EDITOR_A: 2016-02-06 20:10:29Z - reviewed EDITOR: 2016-01-29 14:14:12Z- Note, change of case of "Handshake" to "handshake" was performed (and flagged) for CID 7184. | D5.1 | 2016-02-24 22:38 | EDITOR
7182 | RISON, Mark | 1001 | 5 | 12.7 | 2015 | 55 | E | Y | 2015.55 | 55 | 12.7 |  | A |  |  |  | It says "4-Way Handshake" (3 instances) | Change all instances to "4-way handshake" | ACCEPTED (EDITOR_A: 2016-02-03 04:19:19Z) | EDITOR | ED Motion - Editorials | Resolved | EDITOR_A: 2016-02-03 04:19:13Z | I | EDITOR_Q: 2016-02-05 00:54:27Z - Reviewed. EDITOR_A: 2016-02-03 04:19:18Z | D5.1 | 2016-02-24 22:38 | EDITOR
7183 | RISON, Mark | 1001 | 5 | 14.6.1 | 2138 | 38 | E | Y | 2138.3799 | 38 | 14.6.1 |  | A |  |  |  | It says "group key handshake exchange" | Change to "group key handshake" | ACCEPTED (EDITOR_A: 2016-02-02 11:59:10Z) | EDITOR | ED Motion - Editorials | Resolved | EDITOR_A: 2016-02-02 11:59:11Z | I | EDITOR_Q: 2016-02-05 00:56:33Z - Reviewed. EDITOR_A: 2016-02-02 11:59:16Z | D5.1 | 2016-02-24 22:38 | EDITOR
7189 | RISON, Mark | 1001 | 5 | R.7 | 3617 | 63 | E | Y | 3617.6299 | 63 | R.7 |  | A |  |  |  | It says "s/b" | Change to "seconds/bit" for consistency with other lines | ACCEPTED (EDITOR: 2016-02-01 17:10:29Z) | EDITOR | ED Motion - Editorials |  |  | I | EDITOR_A: 2016-02-06 13:11:33Z - reviewed EDITOR: 2016-02-01 17:10:30Z | D5.1 | 2016-02-24 22:38 | EDITOR
7191 | RISON, Mark | 1001 | 5 | R.7 | 3617 | 45 | E | Y | 3617.45 | 45 | R.7 |  | A |  |  |  | It says "b/s" | Change to "bits/second" for consistency with other lines | ACCEPTED (EDITOR: 2016-02-01 17:10:01Z) | EDITOR | ED Motion - Editorials |  |  | I | EDITOR_A: 2016-02-06 13:10:54Z - reviewed, "bits/seconds" is the correct resolution. EDITOR: 2016-02-01 17:10:04Z | D5.1 | 2016-02-24 22:38 | EDITOR
7194 | RISON, Mark | 1001 | 5 | R.7 | 3618 | 23 | E | Y | 3618.23 | 23 | R.7 |  | A |  |  |  | "DSYM_DUR" is not defined | Change to "DSYM_Dur" | ACCEPTED (EDITOR: 2016-02-01 17:12:10Z) | EDITOR | ED Motion - Editorials |  |  | I | EDITOR_A: 2016-02-06 13:12:13Z - reviewed EDITOR: 2016-02-01 17:12:11Z | D5.1 | 2016-02-24 22:38 | EDITOR
7196 | RISON, Mark | 1001 | 5 | R.7 | 3618 | 10 | E | Y | 3618.1001 | 10 | R.7 |  | A |  |  |  | It says "AMSDU" | Change to "A-MSDU" | ACCEPTED (EDITOR: 2016-02-01 17:11:33Z) | EDITOR | ED Motion - Editorials |  |  | I | EDITOR_A: 2016-02-06 13:11:51Z - reviewed EDITOR: 2016-02-01 17:11:35Z | D5.1 | 2016-02-24 22:38 | EDITOR
7216 | RISON, Mark | 1001 | 5 | 22.3.18.6.2 | 2662 | 56 | E | Y | 2662.5601 | 56 | 22.3.18.6.2 |  | A |  |  |  | It says "sensitivities defined in D.2.5" | Change to "sensitivities described in D.2.5" for consistency with everywhere else | ACCEPTED (EDITOR_A: 2016-02-02 11:52:26Z) | EDITOR | ED Motion - Editorials | Resolved | EDITOR_A: 2016-02-02 11:52:27Z | I | EDITOR_Q: 2016-02-05 06:44:41Z -Reviewed EDITOR_A: 2016-02-02 11:52:32Z | D5.1 | 2016-02-24 22:38 | EDITOR
7224 | RISON, Mark | 1001 | 5 |  |  |  | E | Y |  |  |  |  | A |  |  |  | Apparently (D4.0 BRC) there are only "Measurement Request frames" and "Radio Measurement Request frames", not "Spectrum Management Measurement Request frames", and ditto Report (see CID 6808) | Remove the spurious "Spectrum Management" from the 5 instances (pp. 745 (2x), 778 (2x), 1686) | ACCEPTED (EDITOR: 2016-01-28 10:11:26Z) | EDITOR | ED Motion - Editorials |  |  | I | EDITOR_A: 2016-02-06 16:14:32Z - reviewed EDITOR: 2016-01-28 10:11:28Z | D5.1 | 2016-02-24 22:38 | EDITOR
7241 | RISON, Mark | 1001 | 5 | 9.4.2.21.11 | 766 | 57 | E | Y | 766.57 | 57 | 9.4.2.21.11 |  | A |  |  |  | It says "Time-out" | Change to "Timeout" | ACCEPTED (EDITOR_Q: 2016-02-01 20:03:43Z) | EDITOR | ED Motion - Editorials |  |  | I | EDITOR: 2016-02-05 10:34:10Z- Reviewed. EDITOR_Q: 2016-02-01 20:03:45Z | D5.1 | 2016-02-24 22:38 | EDITOR
7246 | RISON, Mark | 1001 | 5 |  |  |  | E | Y |  |  |  |  | A |  |  |  | It says "TimeOut" | Change all instances to "Timeout" | ACCEPTED (EDITOR: 2016-01-28 11:52:00Z) | EDITOR | ED Motion - Editorials |  |  | I | EDITOR_A: 2016-02-06 20:41:45Z - reviewed EDITOR: 2016-01-28 11:52:02Z | D5.1 | 2016-02-24 22:38 | EDITOR
7239 | RISON, Mark | 1001 | 5 | 6.3.57.1 | 335 | 16 | E | Y | 335.16 | 16 | 6.3.57.1 |  | V |  |  |  | The TM frame is not transferred instantaneously | Make the TM frame arrow slope down | REVISED (EDITOR: 2016-01-29 15:19:02Z) - Make Timing Measurement frame arrow slope down to match slope of Ack frame. Remove superfluous tiny arrow near "t3" on the MLME_TIMINGMSMT.indication arrow. Change arrowhead style of the timing markers to distinguish from messages. | EDITOR | ED Motion - Editorials |  |  | I | EDITOR_A: 2016-02-06 20:13:12Z - reviewed EDITOR: 2016-01-29 15:19:00Z | D5.1 | 2016-02-24 22:38 | EDITOR
7300 | RISON, Mark | 1001 | 5 | 9.4.2.21.10 | 763 | 26 | E | Y | 763.26 | 26 | 9.4.2.21.10 |  | A |  |  |  | There should not be "No"es in the Extensible column | Delete them (2x) | ACCEPTED (EDITOR_Q: 2016-02-01 20:01:10Z) | EDITOR | ED Motion - Editorials |  |  | I | EDITOR: 2016-02-05 10:33:45Z- Reviewed. EDITOR_Q: 2016-02-01 20:01:14Z | D5.1 | 2016-02-24 22:38 | EDITOR
7301 | RISON, Mark | 1001 | 5 | 9.4.2.21.14 | 772 | 20 | E | Y | 772.2 | 20 | 9.4.2.21.14 |  | A |  |  |  | There should not be "No"es in the Extensible column | Delete them (2x) | ACCEPTED (EDITOR_Q: 2016-02-01 20:13:02Z) | EDITOR | ED Motion - Editorials |  |  | I | EDITOR: 2016-02-05 10:34:45Z- Reviewed. EDITOR_Q: 2016-02-01 20:13:07Z | D5.1 | 2016-02-24 22:38 | EDITOR
7302 | RISON, Mark | 1001 | 5 | 9.4.2.21.15 | 773 | 20 | E | Y | 773.2 | 20 | 9.4.2.21.15 |  | A |  |  |  | There should not be "No"es in the Extensible column | Delete them (2x) | ACCEPTED (EDITOR_Q: 2016-02-01 20:14:03Z) | EDITOR | ED Motion - Editorials |  |  | I | EDITOR: 2016-02-05 10:35:01Z- Reviewed. EDITOR_Q: 2016-02-01 20:14:05Z | D5.1 | 2016-02-24 22:38 | EDITOR
7303 | RISON, Mark | 1001 | 5 | 9.4.2.22.10 | 800 | 9 | E | Y | 800.09 | 9 | 9.4.2.22.10 |  | A |  |  |  | There should not be "No"es in the Extensible column | Delete them (3x) | ACCEPTED (EDITOR_Q: 2016-02-01 20:16:55Z) | EDITOR | ED Motion - Editorials |  |  | I | EDITOR: 2016-02-05 10:35:23Z- Reviewed. EDITOR_Q: 2016-02-01 20:16:57Z | D5.1 | 2016-02-24 22:38 | EDITOR
7304 | RISON, Mark | 1001 | 5 | 9.4.2.22.13 | 813 | 10 | E | Y | 813.1 | 10 | 9.4.2.22.13 |  | A |  |  |  | There should not be "No"es in the Extensible column | Delete them (3x) | ACCEPTED (EDITOR_Q: 2016-02-01 20:27:03Z) | EDITOR | ED Motion - Editorials |  |  | I | EDITOR: 2016-02-05 10:36:27Z- Reviewed. EDITOR_Q: 2016-02-01 20:27:05Z | D5.1 | 2016-02-24 22:38 | EDITOR
7305 | RISON, Mark | 1001 | 5 | 9.4.2.22.14 | 820 | 14 | E | Y | 820.14 | 14 | 9.4.2.22.14 |  | A |  |  |  | There should not be "No"es in the Extensible column | Delete them (3x) | ACCEPTED (EDITOR_Q: 2016-02-01 20:31:53Z) | EDITOR | ED Motion - Editorials |  |  | I | EDITOR: 2016-02-05 10:37:19Z- Reviewed. EDITOR_Q: 2016-02-01 20:31:55Z | D5.1 | 2016-02-24 22:38 | EDITOR
7307 | RISON, Mark | 1001 | 5 | 10.35.7 | 1472 | 7 | E | Y | 1472.0699 | 7 | 10.35.7 |  | A |  |  |  | " MMPDUs of type Multihop Action" is a bit odd | Change to "Multihop Action frames" | ACCEPTED (EDITOR_Q: 2016-02-02 01:26:38Z) | EDITOR | ED Motion - Editorials |  |  | I | EDITOR: 2016-02-05 12:38:58Z- Reviewed. Tag corrected. EDITOR_Q: 2016-02-02 01:26:40Z | D5.1 | 2016-02-24 22:38 | EDITOR
7314 | RISON, Mark | 1001 | 5 | 11.24.13 | 1784 | 32 | E | Y | 1784.3199 | 32 | 11.24.13 |  | A |  |  |  | "security protocol protected" is overspecified | Change to just "protected". Also at line 42 | ACCEPTED (EDITOR_A: 2016-02-02 10:26:27Z) | EDITOR | ED Motion - Editorials | Resolved | EDITOR_A: 2016-02-02 10:26:32Z | I | EDITOR_Q: 2016-02-04 23:10:57Z - Reviewed. EDITOR_A: 2016-02-02 10:26:29Z | D5.1 | 2016-02-24 22:38 | EDITOR
7315 | RISON, Mark | 1001 | 5 | 9.4.2.77 | 950 | 55 | E | Y | 950.55 | 55 | 9.4.2.77 |  | V |  |  |  | The field is "FMSID" not "FMS ID" | Add a hyphen or (preferably) make it all on one line | REVISED (EDITOR_Q: 2016-02-01 21:52:42Z) - Resize the field to fit all in one line. | EDITOR | ED Motion - Editorials |  |  | I | EDITOR: 2016-02-05 11:08:13Z- Reviewed. EDITOR_Q: 2016-02-01 21:53:40Z | D5.1 | 2016-02-24 22:38 | EDITOR
7321 | RISON, Mark | 1001 | 5 | 9.4.2.97 | 978 | 2 | E | Y | 978.02 | 2 | 9.4.2.97 |  | A |  |  |  | It says ""ES_ALERT" is treated as a sequence of ASCII-encoded octets without a terminating null", but the ASCII string conventions already say this | Change to ""ES_ALERT" is an ASCII string" | ACCEPTED (EDITOR_Q: 2016-02-01 21:59:44Z) | EDITOR | ED Motion - Editorials |  |  | I | EDITOR: 2016-02-05 11:09:29Z- Reviewed. EDITOR_Q: 2016-02-01 21:59:46Z | D5.1 | 2016-02-24 22:38 | EDITOR
7322 | RISON, Mark | 1001 | 5 | 12 |  |  | E | Y | 1899.01 | 1 | 12 |  | V |  |  |  | Repetition of "treated as a sequence of ASCII-encoded octets without a terminating null." | Add a statement that ASCII strings are not NUL-terminated, as in Clause 9, then just change the 7 instances to "is an ASCII string" | REVISED (EDITOR: 2016-02-04 10:36:13Z) - At 564.01 replace "ASCII strings are not null terminated." with "An ASCII string a sequence of ASCII-encoded octets without a terminating null". At 1899.08 add a new para: "ASCII strings are defined in 9.2.2." In Clause 12 change "a sequence of ASCII-encoded octets without a terminating null" to "an ASCII string" (7 instances). | EDITOR | ED Motion - Editorials |  |  | I | EDITOR_A: 2016-02-06 13:04:07Z - reviewed EDITOR: 2016-02-04 10:23:47Z | D5.1 | 2016-02-24 22:38 | EDITOR
7243 | RISON, Mark | 1001 | 5 |  |  |  | E | Y |  |  |  |  | A |  |  |  | It says "FSTSessionTimeOut" | Change all 9 instances to "FSTSessionTimeout" | ACCEPTED (EDITOR: 2016-01-28 11:52:18Z) | EDITOR | ED Motion - Editorials |  |  | N | EDITOR: 2016-01-28 11:52:41Z- Implemented for CID 7246. |  | 2016-02-24 22:38 | EDITOR
7263 | RISON, Mark | 1001 | 5 | 9.4.2.7 | 735 | 10 | E | Y | 735.1 | 10 | 9.4.2.7 |  | A |  |  |  | "The Information field contains the ATIM Window parameter. " is not the way things are done now | Delete the cited sentence and "is 2 octets in length and" in the next para | ACCEPTED (EDITOR: 2016-02-01 17:02:22Z) | EDITOR | ED Motion - Editorials |  |  | I | EDITOR_A: 2016-02-06 16:27:32Z - reviewed EDITOR: 2016-02-01 17:02:24Z | D5.1 | 2016-02-24 22:38 | EDITOR
7002 | Adachi, Tomoko | 1001 | 5 | LoF |  |  | E | N |  |  | LoF |  | V |  |  |  | There are several places that the figure numbers are not in order. ex. in p. cviii, Figure 9-514 between Figure 9-513, Figure 9-519 between Figure 9-518, and so on. | Correct the orders in LoF. | REVISED (EDITOR: 2016-01-29 10:08:24Z) - This comment will be passed to the IEEE-SA editor for consideration during publication editing. In reply to the commenter, this is an artefact of the framemaker tool. The publication editor will probably have to manually adjust the index pages prior to publication. | EDITOR | ED Motion - Editorials |  |  | N | EDITOR: 2016-01-29 10:09:45Z- The resolution contains no editing instructions. |  | 2016-02-24 22:38 | EDITOR
7083 | Smith, Graham | 1001 | 5 | 10.3.7 | 1297 | 1 | E | Y | 1297.01 | 1 | 10.3.7 |  | A |  |  |  | Figure 10-19, It splits the list of parameters. Move it to after the list or before. | Move it before or after the list | ACCEPTED (EDITOR_Q: 2016-02-01 23:20:16Z) | EDITOR | ED Motion - Editorials |  |  | N | EDITOR: 2016-02-05 11:35:33Z- Reviewed. Fixed by applying "keep with next" to the list. EDITOR_Q: 2016-02-01 23:20:35Z- It should be fixed in the next revision. |  | 2016-02-24 22:38 | EDITOR
7116 | Stephens, Adrian | 1001 | 5 |  | 618 | 11 | E | Y | 618.11 | 11 | 9.3.2.1 |  | V |  |  |  | References to 9.3.5 have mysteriously turned into "The active path selection protocol may define additional parameters in the forwarding information. Details on the additional parameters of the forwarding information constructed by the hybrid wireless mesh protocol (HWMP) are described in 14.10.8.4 (Forwarding information)." | Search for "references" of this form and replace with 9.3.5. | REVISED (EDITOR: 2016-02-19 15:19:21Z) - Make changes as indicated, except at 2179.27 change reference to 10.35.2. | EDITOR | ED Motion - Editorials |  | EDITOR: 2016-01-29 16:17:52Z - The proposed resolution restores the status quo in D4.0. But note that in 14.11.3.1 (2179.27), we have the non-sensical "Forwarding of MSDUs from the DS into the MBSS by a proxy mesh gate follows the procedures given in 9.3.5 (Frame addressing in an MBSS(#6754))". Clause 9 doesn't define procedures. I'm not sure which procedures were intended. Perhaps 10.35.2 or somewhere near. |  | Rework. EDITOR_A: 2016-02-06 20:19:37Z - reviewed EDITOR: 2016-01-29 16:18:11Z |  | 2016-02-24 22:38 | EDITOR
7118 | Stephens, Adrian | 1001 | 5 |  | 1020 | 14 | E | Y | 1020.14 | 14 | 9.4.2.131 |  | V |  |  |  | "microseconds" following a number should only appear in the MIB. | Review all "microseconds" preceeded by a number. Replace any such not occuring in Annex C with <mu>s. Also at cited location change hyphen to minus in the term (2^31 - 1). | REVISED (EDITOR: 2016-02-02 11:55:54Z) - Change "microseconds" to "<micro-symbol>s" at: 960.26, 1020.14 (twice), 1610.41 Change hyphen to en-dash at 1020.14. | EDITOR | ED Motion - Editorials |  | EDITOR: 2016-02-02 11:56:15Z - Agree with the comment. Proposed resolution. EDITOR_Q: 2016-02-01 22:08:04Z- I am not clear about the comment and suggested resolution. Need inputs from the Editor. | I | EDITOR_A: 2016-02-06 16:30:52Z - reviewed EDITOR: 2016-02-02 13:35:18Z | D5.1 | 2016-02-24 22:38 | EDITOR
7120 | Stephens, Adrian | 1001 | 5 |  | 1103 | 43 | E | N | 1103.4301 | 43 | 9.5.2 |  | A |  |  |  | The number "32768" doesn't follow IEEE-SA style | Change to "32 768". Furthermore, scan the draft for sequences of more than 3 adjacent digits and adjust any representing a quantity to match IEEE-SA style where its context permits this. | ACCEPTED (EDITOR_Q: 2016-02-01 22:54:53Z) | EDITOR | ED Motion - Editorials |  |  | IR | EDITOR: 2016-02-05 11:20:03Z- Reviewed. EDITOR_Q: 2016-02-01 22:54:59Z - implemented at 1103.43. Need to mechanism to scan the draft | D5.1 | 2016-02-24 22:38 | EDITOR
7122 | Stephens, Adrian | 1001 | 5 |  | 1611 | 50 | E | N | 1611.5 | 50 | 11.2.6.3.3 |  | A |  |  |  | The notes in this subclause are not numbered per IEEE-SA style | Number them. | ACCEPTED (EDITOR_Q: 2016-02-02 02:43:25Z) | EDITOR | ED Motion - Editorials |  |  | I | EDITOR: 2016-02-05 13:46:39Z- Reviewed. EDITOR_Q: 2016-02-02 02:43:29Z | D5.1 | 2016-02-24 22:38 | EDITOR
7125 | Stephens, Adrian | 1001 | 5 |  |  | 60 | E | Y | 1706.6 | 60 |  |  | V |  |  |  | "When an AP in a VHT BSS that has dot11FineTimingMsmtRespActivated equal to true transmits a Neighbor Report element that contains an HT Operation subelement, then the AP shall also include a VHT Operation subelement in the Neighbor Report element." -- the aspect of when it does this is not germain. | Reword along the lines of "A VHT AP in which dot11... that transmits a ... that contains .. shall include ...". Reword the following para similarly. | REVISED (EDITOR: 2016-01-29 11:41:26Z) - Replace the para at 1706.60 with: "A VHT AP in which dot11FineTimingMsmtRespActivated is true that transmits a Neighbor Report element containing an HT Operation subelement shall include a VHT Operation subelement in the Neighbor Report element." Replace the para at 1707.01 with: "A non-DMG AP in which dot11FineTimingMsmtRespActivated is true that transmits a Neighbor Report element containing neither an HT Operation subelement nor a VHT Operation subelement shall include a Wide Bandwidth Channel subelement in the Neighbor Report element." | EDITOR | ED Motion - Editorials |  |  | I | EDITOR_A: 2016-02-06 16:41:02Z - reviewed EDITOR: 2016-01-29 11:41:28Z | D5.1 | 2016-02-24 22:38 | EDITOR
7128 | Stephens, Adrian | 1001 | 5 |  | 149 | 37 | E | Y | 149.37 | 37 | 6.3.3.3.2 |  | V |  |  |  | By convention (exclicitly stated in 1.4), "the value of " is not required for references to the value of MIB variables. This is an example of unnecessary usage. For consistency the unnecessary decoration should be removed. | Remove "That value of" before "dot11" where this makes syntactic sense and reword for grammar and syntax as necessary, except in Clause C. There are approximately 60 instances. | REVISED (EDITOR: 2016-01-29 14:59:12Z) - Replace “the value of dot11” in a context that relates to the testing or setting the value with “dot11”. | EDITOR | ED Motion - Editorials |  |  | I | EDITOR_A: 2016-02-06 16:45:47Z - reviewed EDITOR: 2016-01-29 14:59:15Z | D5.1 | 2016-02-24 22:38 | EDITOR
7154 | Bims, Harry | 1001 | 5 | 9.4.1.56 | 718 | 32 | E | N | 718.32 | 32 | 9.4.1.56 |  | A |  |  |  | typo | Please change "in9.2.2" to "in 9.2.2" | ACCEPTED (EDITOR: 2016-02-01 16:51:41Z) | EDITOR | ED Motion - Editorials |  |  | N | EDITOR: 2016-02-01 16:52:09Z- Implemented for CID 7252 |  | 2016-02-24 22:38 | EDITOR
7155 | Bims, Harry | 1001 | 5 | 11.28.3 | 1834 | 11 | E | N | 1834.11 | 11 | 11.28.3 |  | V |  |  |  | typo | Please change "11.10" to "12.10" | REVISED (EDITOR_A: 2016-02-02 10:50:46Z) Change "11.10" to "12.11.2". | EDITOR | ED Motion - Editorials | Resolved | EDITOR_A: 2016-02-02 10:51:04Z | I | EDITOR_Q: 2016-02-04 23:15:49Z - Reviewed. EDITOR_A: 2016-02-02 10:51:00Z | D5.1 | 2016-02-24 22:38 | EDITOR
7180 | RISON, Mark | 1001 | 5 | 12.7 | 2015 | 55 | E | Y | 2015.55 | 55 | 12.7 |  | A |  |  |  | It says "4-Way handshake" (2 instances) | Change all instances to "4-way handshake" | ACCEPTED (EDITOR_A: 2016-02-03 04:21:19Z) | EDITOR | ED Motion - Editorials | Resolved | EDITOR_A: 2016-02-03 04:21:21Z | N | EDITOR_A: 2016-02-03 04:21:29Z Implemented by CID 7181. |  | 2016-02-24 22:38 | EDITOR
7262 | RISON, Mark | 1001 | 5 | 9.4.2.5 | 732 | 24 | E | Y | 732.24 | 24 | 9.4.2.5 |  | A |  |  |  | "The Information field contains the CFPCount, CFPPeriod, CFPMaxDuration, and CFPDurRemaining fields. " is not the way things are done now | Delete the cited sentence, and in the next 4 paras add "The" and "field" to the names of the fields. Also delete the "(TU)"s in the figure | ACCEPTED (EDITOR: 2016-02-01 17:01:10Z) | EDITOR | ED Motion - Editorials |  |  | I | EDITOR_A: 2016-02-06 16:26:41Z - reviewed EDITOR: 2016-02-01 17:01:12Z | D5.1 | 2016-02-24 22:38 | EDITOR
7328 | RISON, Mark | 1001 | 5 | 12.6.1.1.1 | 1960 | 28 | E | Y | 1960.28 | 28 | 12.6.1.1.1 |  | A |  |  |  | It says "802.lX" | Change to "802.1X" | ACCEPTED (EDITOR_A: 2016-02-03 10:17:49Z) | EDITOR | ED Motion - Editorials | Resolved | EDITOR_A: 2016-02-03 10:17:52Z | I | EDITOR_Q: 2016-02-04 23:25:38Z - Reviewed. EDITOR_A: 2016-02-03 10:17:54Z | D5.1 | 2016-02-24 22:38 | EDITOR
7264 | RISON, Mark | 1001 | 5 | 9.4.2.8 | 735 | 28 | E | Y | 735.28 | 28 | 9.4.2.8 |  | V |  |  |  | "The length of the Information field" is not the way things are done now | Change to "The contents of the Challenge Text field" | REVISED (EDITOR: 2016-02-01 17:04:33Z) - Change to "The content of the Challenge Text field" | EDITOR | ED Motion - Editorials |  |  | I | EDITOR_A: 2016-02-06 16:27:54Z - reviewed EDITOR: 2016-02-01 17:04:38Z | D5.1 | 2016-02-24 22:38 | EDITOR
7524 | RISON, Mark | 1001 | 5 |  |  | 2 | E | Y |  | 2 |  |  | V |  |  |  | It says "WLANS" | Change to "WLANs" | REVISED (EDITOR: 2016-01-29 12:00:19Z) - Globally change "WLANS" to "WLANs". | EDITOR | ED Motion - Editorials |  |  | I | EDITOR_A: 2016-02-06 12:38:51Z - reviewed EDITOR: 2016-01-29 12:00:23Z | D5.1 | 2016-02-24 22:38 | EDITOR
7525 | RISON, Mark | 1001 | 5 |  |  | 11 | E | Y |  | 11 |  |  | V |  |  |  | It says "WLANS" | Change to "WLANs" | REVISED (EDITOR: 2016-01-29 12:16:10Z) - Globally change "WLANS" to "WLANs". | EDITOR | ED Motion - Editorials |  |  | N | EDITOR: 2016-01-29 12:01:01Z- Implemented for CID 7524. |  | 2016-02-24 22:38 | EDITOR
7227 | RISON, Mark | 1001 | 5 | 11.24.17 | 1799 | 51 | E | Y | 1799.51 | 51 | 11.24.17 |  | V |  |  |  | It says "the WNM Notification bit in the Extended Capabilities field" | Change "bit" to "field" or "subfield" | REVISED (EDITOR: 2016-02-09 10:20:05Z) - Change "bit" to "field". | EDITOR | ED Motion - Editorials | Resolved | EDITOR: 2016-02-09 10:20:20Z - Changed to "revised. EDITOR_A: 2016-02-02 10:38:22Z | I | EDITOR_Q: 2016-02-04 23:11:43Z - Reviewed. EDITOR_A: 2016-02-02 10:38:18Z | D5.1 | 2016-02-24 22:38 | EDITOR
7228 | RISON, Mark | 1001 | 5 |  |  |  | E | Y |  |  |  |  | A |  |  |  | It says "PLME_GET"/"PLME_SET","PLME_RESET","PLME_CHARACTERISTICS" | Change the underscores to hyphens (6 instances) | ACCEPTED (EDITOR: 2016-01-29 12:13:50Z) | EDITOR | ED Motion - Editorials |  |  | I | EDITOR_A: 2016-02-06 16:19:25Z - reviewed, edited Figure 6-1. EDITOR: 2016-01-29 12:13:53Z | D5.1 | 2016-02-24 22:38 | EDITOR
7229 | RISON, Mark | 1001 | 5 |  |  |  | E | Y |  |  |  |  | J |  |  |  | It says "_SAP" | Change the underscores to spaces (about 30 instances). If you really insist, you can keep them for labels in figures (but decide whether they should be hyphens or underscores), I suppose, but I just don't see the point even of that | REVISED (EDITOR: 2016-02-25 09:44:55Z) - Globally change “-SAP” to “ SAP”. Globally change “_SAP” to “ SAP”. | EDITOR | ED Motion - Editorials | [5 empty] | 2016-02-25 10:00 | EDITOR
7231 | RISON, Mark | 1001 | 5 | 16.2.3.6 | 2235 | 17 | E | Y | 2235.1699 | 17 | 16.2.3.6 |  | A |  |  |  | It says "Length" at .32, .35, .37, .42, .45, 2236.18 | Change each instance to "LENGTH" | ACCEPTED (EDITOR_A: 2016-02-02 12:13:01Z) | EDITOR | ED Motion - Editorials | Resolved | EDITOR_A: 2016-02-02 12:13:03Z | I | EDITOR_Q: 2016-02-05 01:29:59Z -Reviewed and corrected. At .37, .42, .45, 2236.18, change "length" to "LENGTH". EDITOR_A: 2016-02-02 12:13:06Z | D5.1 | 2016-02-24 22:38 | EDITOR
7232 | RISON, Mark | 1001 | 5 | 16.2.3.6 | 2235 | 17 | E | Y | 2235.1699 | 17 | 16.2.3.6 |  | V |  |  |  | It says "Number of octets" at .42, .45, 2236.18 | Change each instance to "LENGTH" | REVISED (EDITOR_Q: 2016-02-05 01:27:00Z) -change to "number of octets" 3 instances. ACCEPTED (EDITOR_A: 2016-02-02 12:14:04Z) | EDITOR | ED Motion - Editorials | Resolved | EDITOR_A: 2016-02-02 12:14:10Z | I | EDITOR_Q: 2016-02-05 00:59:32Z - Reviewed and corrected. Change to "number of octets" at 3 instances. EDITOR_A: 2016-02-02 12:14:06Z | D5.1 | 2016-02-24 22:38 | EDITOR
7233 | RISON, Mark | 1001 | 5 | 16.2.3.6 | 2235 | 17 | E | Y | 2235.1699 | 17 | 16.2.3.6 |  | A |  |  |  | It says "Length Extension" at 2236.6, 2236.9, 2236.18 | Change each instance to "length extension" | ACCEPTED (EDITOR_A: 2016-02-02 12:15:02Z) | EDITOR | ED Motion - Editorials | Resolved | EDITOR_A: 2016-02-02 12:14:59Z | I | EDITOR_Q: 2016-02-05 00:59:03Z - Reviewed. EDITOR_A: 2016-02-02 12:15:05Z | D5.1 | 2016-02-24 22:38 | EDITOR
7234 | RISON, Mark | 1001 | 5 | 16.2.3.6 | 2235 | 37 | E | Y | 2235.3701 | 37 | 16.2.3.6 |  | A |  |  |  | It says "x" | Change to a multiplication glyph | ACCEPTED (EDITOR_A: 2016-02-02 12:16:42Z) | EDITOR | ED Motion - Editorials | Resolved | EDITOR_A: 2016-02-02 12:16:45Z | I | EDITOR_Q: 2016-02-05 06:27:23Z - Reviewed EDITOR_A: 2016-02-02 12:16:43Z | D5.1 | 2016-02-24 22:38 | EDITOR
7238 | RISON, Mark | 1001 | 5 | 6.3.58.1 | 339 | 16 | E | Y | 339.16 | 16 | 6.3.58.1 |  | V |  |  |  | The FTM frame is not transferred instantaneously | Make the FTM frame arrow slope down | REVISED (EDITOR: 2016-01-29 15:28:53Z) - Make Fine Timing Measurement frame arrow slope down to match slope of Ack frame. Change arrowhead style of the timing markers to distinguish from messages. | EDITOR | ED Motion - Editorials |  | EDITOR: 2016-02-19 15:25:17Z - Reviewed. No objection to slope. EDITOR: 2016-01-29 15:29:54Z - The proposed change does what the comment asked for. Note that strictly the original and the proposed change are technically incorrect. The arrow should slope only between the Antenna lines. The portion between MLME and Antenna should be flat. Does anybody care about such detail? |  | Rework - fix two horizontal arrow positions. EDITOR_A: 2016-02-06 20:14:05Z - reviewed EDITOR: 2016-01-29 15:30:36Z |  | 2016-02-24 22:38 | EDITOR
7156 | Bims, Harry | 1001 | 5 | 11.28.3 | 1834 | 7 | E | N | 1834.0699 | 7 | 11.28.3 |  | V |  |  |  | typo | Change "11.10" to "12.10.2" | REVISED (EDITOR_A: 2016-02-02 10:49:30Z) Chane "11.10" to "12.11.2". | EDITOR | ED Motion - Editorials | Resolved | EDITOR_A: 2016-02-02 10:49:49Z | I | EDITOR_Q: 2016-02-04 23:15:35Z - Reviewed. EDITOR_A: 2016-02-02 10:49:51Z | D5.1 | 2016-02-24 22:38 | EDITOR
7436 | RISON, Mark | 1001 | 5 | C.3 | 2875 | 55 | E | Y | 2875.55 | 55 | C.3 |  | V |  |  |  | There are 5 instances of "integer Part" and 5 instances of "fixed-point Part" | Change "P" to "p" in all 10 instances | REVISED (EDITOR: 2016-02-04 10:29:07Z) - Throughout Annex C change (word, case sensitive) "Part" to "part". | EDITOR | ED Motion - Editorials |  |  | I | EDITOR_A: 2016-02-06 13:08:08Z - reviewed EDITOR: 2016-02-04 10:30:51Z | D5.1 | 2016-02-24 22:38 | EDITOR
7390 | RISON, Mark | 1001 | 5 | 10.26.2 | 1409 | 46 | E | Y | 1409.46 | 46 | 10.26.2 |  | A |  |  |  | "with the "more fragments" field equal to 1" -- what's with the scare quotes? Also two lines down | Change to "with the More Fragments subfield equal to 1" | ACCEPTED (EDITOR_Q: 2016-02-02 00:48:33Z) | EDITOR | ED Motion - Editorials |  |  | I | EDITOR: 2016-02-05 12:30:08Z- Reviewed. EDITOR_Q: 2016-02-02 00:48:35Z | D5.1 | 2016-02-24 22:38 | EDITOR
7391 | RISON, Mark | 1001 | 5 | B.4.23 | 2834 | 6 | E | Y | 2834.0601 | 6 | B.4.23 |  | A |  |  |  | It says "AP Peer Key" | Change to "AP PeerKey" | ACCEPTED (EDITOR_A: 2016-02-02 11:53:37Z) | EDITOR | ED Motion - Editorials | Resolved | EDITOR_A: 2016-02-02 11:53:41Z | I | EDITOR_Q: 2016-02-05 06:45:05Z -Reviewed EDITOR_A: 2016-02-02 11:53:39Z | D5.1 | 2016-02-24 22:38 | EDITOR
7394 | RISON, Mark | 1001 | 5 |  |  |  | E | Y |  |  |  |  | A |  |  |  | There are 5 instances of "Peerkey"s | Change them to "PeerKey", except at 2065.56 | ACCEPTED (EDITOR: 2016-01-28 10:01:43Z) | EDITOR | ED Motion - Editorials |  |  | I | EDITOR: 2016-02-08 10:30:40Z- Reviewed. EDITOR: 2016-01-28 10:04:31Z | D5.1 | 2016-02-24 22:38 | EDITOR
7413 | RISON, Mark | 1001 | 5 | 9.7.3 | 1254 | 1 | E | Y | 1254.01 | 1 | 9.7.3 |  | A |  |  |  | It says "A-MPDU Contexts" | Change to "A-MPDU contexts" | ACCEPTED (EDITOR_Q: 2016-02-01 23:00:45Z) | EDITOR | ED Motion - Editorials |  |  | I | EDITOR: 2016-02-05 11:20:33Z- Reviewed. EDITOR_Q: 2016-02-01 23:00:50Z | D5.1 | 2016-02-24 22:38 | EDITOR
7414 | RISON, Mark | 1001 | 5 | 9.4.2.57 | 904 | 36 | E | Y | 904.36 | 36 | 9.4.2.57 |  | A |  |  |  | It says "The Basic HT-MCS Set is a bitmap of size 128 bits. Bit 0 corresponds to MCS 0. A bit is set to 1 to indicate support for that MCS and 0 otherwise." | Change to "A bitmap where a bit is set to 1 to indicate support for that MCS and 0 otherwise, where bit 0 corresponds to MCS 0" | ACCEPTED (EDITOR_Q: 2016-02-01 21:45:14Z) | EDITOR | ED Motion - Editorials |  |  | I | EDITOR: 2016-02-05 11:05:48Z- Reviewed. EDITOR_Q: 2016-02-01 21:45:16Z | D5.1 | 2016-02-24 22:38 | EDITOR
7415 | RISON, Mark | 1001 | 5 |  |  |  | E | Y |  |  |  |  | A |  |  |  | I suspect all ISO languages are equally authoritative, and in any case it's obvious we would look at the English version | Change "1997(E)" to "1997" (5 instances) | ACCEPTED (EDITOR: 2016-01-29 11:07:29Z) | EDITOR | ED Motion - Editorials |  |  | I | EDITOR_A: 2016-02-06 16:12:29Z - reviewed EDITOR: 2016-01-29 11:07:27Z | D5.1 | 2016-02-24 22:38 | EDITOR
7418 | RISON, Mark | 1001 | 5 |  |  |  | E | Y | 2321.6001 |  | 19.2.1 |  | A |  |  |  | It says "The TXVECTOR supplies the PHY with per-PPDU/packet transmit parameters." in the PHY service interface intro in clauses 19, 20, 21 | Change to "Using the TXVECTOR, the MAC supplies the PHY with per-PPDU transmit parameters." | ACCEPTED (EDITOR: 2016-01-29 10:15:03Z) | EDITOR | ED Motion - Editorials |  |  | I | EDITOR_A: 2016-02-06 13:06:09Z - reviewed EDITOR: 2016-01-29 10:15:05Z | D5.1 | 2016-02-24 22:38 | EDITOR
7424 | RISON, Mark | 1001 | 5 | 14.5.7 | 2138 | 20 | E | Y | 2138.2 | 20 | 14.5.7 |  | A |  |  |  | "Both CCMP and GCMP use Length = 128" -- then why have a variable (cf. AEK above)? | Delete this sentence and change "Length" to "128" at lines 12 and 18 | ACCEPTED (EDITOR_A: 2016-02-02 11:58:27Z) | EDITOR | ED Motion - Editorials | Resolved | EDITOR_A: 2016-02-02 11:58:32Z | I | EDITOR_Q: 2016-02-05 00:55:55Z - Reviewed. EDITOR_A: 2016-02-02 11:58:30Z | D5.1 | 2016-02-24 22:38 | EDITOR
7426 | RISON, Mark | 1001 | 5 | 14.11.4.1 | 2181 | 57 | E | Y | 2181.5701 | 57 | 14.11.4.1 |  | A |  |  |  | It says "The mechanism by which the proxy mesh gate bridges the MBSS and the external STAs are beyond the scope of the standard." | Change "are" to "is" | ACCEPTED (EDITOR_A: 2016-02-02 12:04:23Z) | EDITOR | ED Motion - Editorials | Resolved | EDITOR_A: 2016-02-02 12:04:26Z | I | EDITOR_Q: 2016-02-05 00:57:50Z - Reviewed. EDITOR_A: 2016-02-02 12:04:28Z | D5.1 | 2016-02-24 22:38 | EDITOR
7430 | RISON, Mark | 1001 | 5 |  |  |  | E | Y |  |  |  |  | V |  |  |  | There are 4 instances of "indicated by PHY-something primitive" | Add an article after each "by" | REVISED (EDITOR: 2016-01-29 10:18:03Z) - Globally change "indicated by PHY" to "indicated by the PHY". | EDITOR | ED Motion - Editorials |  |  | I | EDITOR: 2016-02-08 10:30:43Z- Reviewed. EDITOR: 2016-01-29 10:21:32Z | D5.1 | 2016-02-24 22:38 | EDITOR
7323 | RISON, Mark | 1001 | 5 | 9.6.8.33 | 1160 | 20 | E | Y | 1160.2 | 20 | 9.6.8.33 |  | A |  |  |  | Spurious space before full stop | Delete the space | ACCEPTED (EDITOR_Q: 2016-02-01 22:59:03Z) | EDITOR | ED Motion - Editorials |  |  | I | EDITOR: 2016-02-05 11:20:19Z- Reviewed. EDITOR_Q: 2016-02-01 22:59:09Z | D5.1 | 2016-02-24 22:38 | EDITOR
7433 | RISON, Mark | 1001 | 5 | 11.25.7 | 1819 | 18 | E | Y | 1819.1801 | 18 | 11.25.7 |  | A |  |  |  | "a non-AP STA having dot11EASActivated equal true can retrieve the EAS message from the AP using --- The procedures defined in 11.25.3.1 (GAS Protocol), transmit the Alert Identifier Hash [...] --- The Query response is a message formatted in accordance with OASIS EDXL. --- A URI formed by concatenating the Emergency Alert URI with the hexadecimal numerals of the Alert Identifier Hash converted to lowercase ASCII encoded characters and the ".xml" file extension." is not grammatically valid | Change to something like: "a non-AP STA having dot11EASActivated equal true can retrieve the EAS message from the AP as follows --- The procedures defined in 11.25.3.1 (GAS Protocol), transmit the Alert Identifier Hash [...] --- The Query response is a message formatted in accordance with OASIS EDXL. --- A URI is formed by concatenating the Emergency Alert URI with the hexadecimal numerals of the Alert Identifier Hash converted to lowercase ASCII encoded characters and the ".xml" file extension." | ACCEPTED (EDITOR_A: 2016-02-02 10:42:34Z) | EDITOR | ED Motion - Editorials | Resolved | EDITOR_A: 2016-02-02 10:42:35Z | I | EDITOR_Q: 2016-02-04 23:14:15Z - Reviewed. EDITOR_A: 2016-02-02 10:42:39Z | D5.1 | 2016-02-24 22:38 | EDITOR
7381 | RISON, Mark | 1001 | 5 | 19.3.7 | 2346 | 30 | E | Y | 2346.3 | 30 | 19.3.7 |  | A |  |  |  | The term "HT duplicate" is only used here and in Equation (19-60); it is not defined anywhere. MCS 32 is defined, though | Change it to "MCS 32" | ACCEPTED (EDITOR_A: 2016-02-03 03:22:34Z) - In addition to changing "HT-Duplicate" to "MCS 32", delete "Note 3". | EDITOR | ED Motion - Editorials | Resolved | EDITOR_A: 2016-02-03 03:23:06Z | I | EDITOR_Q: 2016-02-05 06:35:33Z -Reviewed EDITOR_A: 2016-02-03 03:23:12Z | D5.1 | 2016-02-24 22:38 | EDITOR
7439 | RISON, Mark | 1001 | 5 | 10 |  |  | E | Y | 1258.01 | 1 | 10 |  | A |  |  |  | "Originator" and "Recipient" are spuriously capitalised in the context of DMG | Lowercase at 1399.50, 1399.51, 1399.55, 1399.56 (2x), 1405.37, 1859.39 (2x), 1859.45, 1859.46, 1859.49, 1859.52, 1859.53, 1859.60 (2x), 1860.10, 1860.11 (also "address") (2x), 1860.15, 1860.24, 1860.25, 1860.27 (2x), 1860.32 | ACCEPTED (EDITOR_Q: 2016-02-02 03:30:41Z) | EDITOR | ED Motion - Editorials |  |  | I | EDITOR: 2016-02-05 11:25:59Z- Reviewed. EDITOR_Q: 2016-02-02 03:30:47Z | D5.1 | 2016-02-24 22:38 | EDITOR
7441 | RISON, Mark | 1001 | 5 | 3.1 | 17 | 34 | E | Y | 17.34 | 34 | 3.1 |  | A |  |  |  | "NOTE 14---A per-frame encryption key is employed by some security protocols defined in this standard." -- we wouldn't be defining the term if this were not the case! | Delete this NOTE | ACCEPTED (EDITOR: 2016-01-29 13:52:22Z) | EDITOR | ED Motion - Editorials |  | EDITOR: 2016-01-29 13:52:58Z - Agree. This is a statement of the blindinly obvious. | I | EDITOR_A: 2016-02-06 20:44:07Z - reviewed EDITOR: 2016-01-29 13:52:40Z | D5.1 | 2016-02-24 22:38 | EDITOR
7449 | RISON, Mark | 1001 | 5 | 11.44.1 | 1884 | 46 | E | Y | 1884.46 | 46 | 11.44.1 |  | A |  |  |  | It says "dot11DSTALCITable" | Delete the "D" | ACCEPTED (EDITOR_A: 2016-02-02 10:55:46Z) | EDITOR | ED Motion - Editorials | Resolved | EDITOR_A: 2016-02-02 10:55:51Z | I | EDITOR_Q: 2016-02-04 23:18:23Z - Reviewed. EDITOR_A: 2016-02-02 10:55:44Z | D5.1 | 2016-02-24 22:38 | EDITOR
7450 | RISON, Mark | 1001 | 5 | 10.3.2.3.7 | 1273 | 38 | E | Y | 1273.38 | 38 | 10.3.2.3.7 |  | V |  |  |  | There are 7 instances of "EIFS-DIFS" on this page | Change the hyphen to a minus in each | REVISED (EDITOR_Q: 2016-02-04 18:35:45Z) - Change the hyphen to "en dash". | EDITOR | ED Motion - Editorials |  |  | I | EDITOR: 2016-02-05 11:28:09Z- Reviewed. EDITOR_Q: 2016-02-04 18:36:25Z - I believe the hyphen should be changed "en dash". | D5.1 | 2016-02-24 22:38 | EDITOR
7200 | RISON, Mark | 1001 | 5 | 15.4.2 | 2219 | 58 | E | Y | 2219.5801 | 58 | 15.4.2 |  | A |  |  |  | It says "implementation dependent" | Change to "Implementation dependent" | ACCEPTED (EDITOR_A: 2016-02-02 12:06:05Z) | EDITOR | ED Motion - Editorials | Resolved | EDITOR_A: 2016-02-02 12:06:07Z | I | EDITOR_Q: 2016-02-05 00:58:19Z - Reviewed. EDITOR_A: 2016-02-02 12:06:01Z | D5.1 | 2016-02-24 22:38 | EDITOR
7201 | RISON, Mark | 1001 | 5 | 11.16.3.2 | 1721 | 35 | E | Y | 1721.35 | 35 | 11.16.3.2 |  | A |  |  |  | It says "DOmstarts" | Change to "DO starts" | ACCEPTED (EDITOR_Q: 2016-02-02 02:49:31Z) | EDITOR | ED Motion - Editorials |  |  | I | EDITOR: 2016-02-05 13:47:20Z- Reviewed. EDITOR_Q: 2016-02-02 02:49:33Z | D5.1 | 2016-02-24 22:38 | EDITOR
7205 | RISON, Mark | 1001 | 5 | 9.3.1.4 | 600 | 25 | E | Y | 600.25 | 25 | 9.3.1.4 |  | A |  |  |  | It says "data, management, BlockAckReq, or BlockAck frame" | Change to "Data, Management, BlockAckReq, or BlockAck frame" | ACCEPTED (EDITOR: 2016-01-29 15:55:22Z) | EDITOR | ED Motion - Editorials |  |  | I | EDITOR_A: 2016-02-06 20:18:07Z - reviewed EDITOR: 2016-01-29 15:55:24Z | D5.1 | 2016-02-24 22:38 | EDITOR
7206 | RISON, Mark | 1001 | 5 | 10.22.3.4 | 1366 | 49 | E | Y | 1366.49 | 49 | 10.22.3.4 |  | A |  |  |  | It says "data, management, BlockAckReq, or BlockAck frames" | Change to "Data, Management, BlockAckReq, or BlockAck frames" | ACCEPTED (EDITOR_Q: 2016-02-02 00:33:36Z) | EDITOR | ED Motion - Editorials |  |  | I | EDITOR: 2016-02-05 12:28:26Z- Reviewed. EDITOR_Q: 2016-02-02 00:33:39Z | D5.1 | 2016-02-24 22:38 | EDITOR
7343 | RISON, Mark | 1001 | 5 | 17.2.2.6 | 2262 | 50 | E | Y | 2262.5 | 50 | 17.2.2.6 |  | A |  |  |  | It says "TIME_OF_DEPARTURE_REQUESTED" | Prepend "TXVECTOR" | ACCEPTED (EDITOR_A: 2016-02-03 03:07:57Z) | EDITOR | ED Motion - Editorials | Resolved | EDITOR_A: 2016-02-03 03:08:02Z | I | EDITOR_Q: 2016-02-05 06:28:52Z -Reviewed EDITOR_A: 2016-02-03 03:08:00Z | D5.1 | 2016-02-24 22:38 | EDITOR
7279 | RISON, Mark | 1001 | 5 | 6.3.7.3.2 | 173 | 38 | E | Y | 173.38 | 38 | 6.3.7.3.2 |  | V |  |  |  | Rightmost cell has the wrong font size | Make the size the same as around it, and check for similar mistakes in other tables | REVISED (EDITOR: 2016-01-29 15:01:25Z) - Change the font size of the cited cell to match its neighbors. | EDITOR | ED Motion - Editorials |  |  | I | EDITOR_A: 2016-02-06 16:46:37Z - reviewed, changed the font size of the following column too. EDITOR: 2016-01-29 15:00:58Z | D5.1 | 2016-02-24 22:38 | EDITOR
7001 | Iordanescu, Sergiu | 1001 | 5 |  |  |  | E | N |  |  |  |  | V |  |  |  | There is an error regarding numbering of pages in the introduction to the standard (numbered by Roman numerals), starting with page that follows page lxxviii; it is lxvii in the draft and it should be lxxix. As a result, the last page of this part is civ in the draft, but it should be cxxii. | renumbering is necessary - see the comment, please. | REVISED (EDITOR: 2016-01-28 14:06:31Z) - This comment will be passed to the IEEE-SA editor for consideration during publication editing. In reply to the commenter, strictly this comment is out of scope (because it is on the front-matter), however, this comment will be passed to the publication editor to check that this does not persist in the publised document. | EDITOR | ED Motion - Editorials |  |  | N | EDITOR: 2016-01-28 14:07:39Z- The resolution contains no editing instructions. |  | 2016-02-24 22:38 | EDITOR
7432 | RISON, Mark | 1001 | 5 | 11.3.5 | 1622 | 7 | E | Y | 1622.0699 | 7 | 11.3.5 |  | A |  |  |  | There are 3 instances of "RSNA Establishment" | Change each to "RSNA establishment" | ACCEPTED (EDITOR_Q: 2016-02-02 02:45:36Z) | EDITOR | ED Motion - Editorials |  |  | I | EDITOR: 2016-02-05 13:46:59Z- Reviewed. EDITOR_Q: 2016-02-02 02:45:39Z | D5.1 | 2016-02-24 22:38 | EDITOR
7362 | RISON, Mark | 1001 | 5 | 12.6.9 | 1973 | 31 | E | Y | 1973.3101 | 31 | 12.6.9 |  | A |  |  |  | It says ",," | Delete one of the commas | ACCEPTED (EDITOR_A: 2016-02-03 10:20:37Z) | EDITOR | ED Motion - Editorials | Resolved | EDITOR_A: 2016-02-03 10:20:40Z | I | EDITOR_Q: 2016-02-04 23:27:39Z - Reviewed. EDITOR_A: 2016-02-03 10:20:42Z | D5.1 | 2016-02-24 22:38 | EDITOR
7145 | Fischer, Michael | 1001 | 5 | 10.41.3.2.3 | 1553 | 32 | E | N | 1553.3199 | 32 | 10.41.3.2.3 |  | A |  |  |  | There are 2 instances of "can" on this page that are unclear. The first on line 32 of the cited sub clause. The second on line 54 in sub clause 10.41.4. | Change both instances of "can" to "might". | ACCEPTED (EDITOR_Q: 2016-02-02 01:53:01Z) | EDITOR | ED Motion - Editorials |  |  | I | EDITOR: 2016-02-05 13:41:11Z- Reviewed. EDITOR_Q: 2016-02-02 01:53:02Z | D5.1 | 2016-02-24 22:38 | EDITOR
7329 | RISON, Mark | 1001 | 5 | 12.5.2.6 | 1944 | 31 | E | Y | 1944.3101 | 31 | 12.5.2.6 |  | A |  |  |  | It says "TSC recovered from" | Change to "TSC in" | ACCEPTED (EDITOR_A: 2016-02-03 11:10:23Z) | EDITOR | ED Motion - Editorials | Resolved | EDITOR_A: 2016-02-03 11:10:26Z | I | EDITOR_Q: 2016-02-04 23:22:48Z - Reviewed. EDITOR_A: 2016-02-03 11:10:25Z | D5.1 | 2016-02-24 22:38 | EDITOR
7330 | RISON, Mark | 1001 | 5 | 12.5.2.6 | 1944 | 34 | E | Y | 1944.34 | 34 | 12.5.2.6 |  | A |  |  |  | It says "TSC extracted from" | Change to "TSC in" | ACCEPTED (EDITOR_A: 2016-02-03 11:11:08Z) | EDITOR | ED Motion - Editorials | Resolved | EDITOR_A: 2016-02-03 11:11:11Z | I | EDITOR_Q: 2016-02-04 23:23:07Z - Reviewed. EDITOR_A: 2016-02-03 11:11:14Z | D5.1 | 2016-02-24 22:38 | EDITOR
7331 | RISON, Mark | 1001 | 5 | 12.5.3.4.4 | 1951 | 13 | E | Y | 1951.13 | 13 | 12.5.3.4.4 |  | A |  |  |  | It says "PN extracted from" | Change to "PN from" and also change the "PN in" above to "PN from" | ACCEPTED (EDITOR_A: 2016-02-03 11:15:06Z) | EDITOR | ED Motion - Editorials | Resolved | EDITOR_A: 2016-02-03 11:15:11Z | I | EDITOR_Q: 2016-02-04 23:24:34Z - Reviewed. EDITOR_A: 2016-02-03 11:15:13Z | D5.1 | 2016-02-24 22:38 | EDITOR
7332 | RISON, Mark | 1001 | 5 | 12.5.5.4.4 | 1959 | 35 | E | Y | 1959.35 | 35 | 12.5.5.4.4 |  | A |  |  |  | It says "PN extracted from" | Change to "PN from" and also change the "PN in" above to "PN from" | ACCEPTED (EDITOR_A: 2016-02-03 11:16:00Z) | EDITOR | ED Motion - Editorials | Resolved | EDITOR_A: 2016-02-03 11:16:03Z | I | EDITOR_Q: 2016-02-04 23:25:14Z - Reviewed. EDITOR_A: 2016-02-03 11:16:02Z | D5.1 | 2016-02-24 22:38 | EDITOR
7333 | RISON, Mark | 1001 | 5 | 9.4.5.21 | 1096 | 20 | E | Y | 1096.2 | 20 | 9.4.5.21 |  | V |  |  |  | It says "ISO-14962-1997" | Change to "ISO 14962-1997" | REVISED (EDITOR: 2016-02-05 11:13:58Z) - Change to "ISO 14962:1997" | EDITOR | ED Motion - Editorials |  |  | I | EDITOR: 2016-02-05 11:13:59Z- Reviewed. Updated resolution to match ISO convention. EDITOR_Q: 2016-02-01 22:45:20Z | D5.1 | 2016-02-24 22:38 | EDITOR
7336 | RISON, Mark | 1001 | 5 |  |  |  | E | Y |  |  |  |  | V |  |  |  | ISO 3166 is referred to as an IEC/ISO standard half the time | Determine whether it's an IEC standard. If it is, change all "ISO 3166"s to "ISO/IEC 3166"s. If it isn't, change all "ISO/IEC 3166s" to "ISO 3166"s | REVISED (EDITOR: 2016-01-28 14:23:13Z) - Globally change "ISO/IEC 3166" to "ISO 3166" | EDITOR | ED Motion - Editorials |  |  | I | EDITOR: 2016-02-08 10:30:32Z- Reviewed. EDITOR: 2016-01-28 14:23:11Z | D5.1 | 2016-02-24 22:38 | EDITOR
7340 | RISON, Mark | 1001 | 5 | 12.6.18 | 1979 | 55 | E | Y | 1979.55 | 55 | 12.6.18 |  | A |  |  |  | Spurious break | Merge the last bullet with the middle one | ACCEPTED (EDITOR_A: 2016-02-03 10:30:16Z) | EDITOR | ED Motion - Editorials | Resolved | EDITOR_A: 2016-02-03 10:30:19Z | I | EDITOR_Q: 2016-02-04 23:33:07Z - Reviewed. EDITOR_A: 2016-02-03 10:30:21Z | D5.1 | 2016-02-24 22:38 | EDITOR
7342 | RISON, Mark | 1001 | 5 | B.4.24.2 | 2851 | 49 | E | Y | 2851.49 | 49 | B.4.24.2 |  | A |  |  |  | It says "(11ad)" | Delete the "(11ad)" | ACCEPTED (EDITOR_A: 2016-02-02 11:55:39Z) | EDITOR | ED Motion - Editorials | Resolved | EDITOR_A: 2016-02-02 11:55:47Z | I | EDITOR_Q: 2016-02-05 06:49:42Z -Reviewed and corrected. Cross reference is wrong. change to the correct reference. (11ad) should not show as it is conditional text. EDITOR_A: 2016-02-02 11:55:45Z | D5.1 | 2016-02-24 22:38 | EDITOR
7353 | RISON, Mark | 1001 | 5 | 21.2.5.2 | 2504 | 59 | E | Y | 2504.5901 | 59 | 21.2.5.2 |  | A |  |  |  | It says "PHYCONFIG.request". Also at line 62 | Change both to "PHY-CONFIG.request" | ACCEPTED (EDITOR_A: 2016-02-02 11:16:14Z) | EDITOR | ED Motion - Editorials | Resolved | EDITOR_A: 2016-02-02 11:16:15Z | I | EDITOR_Q: 2016-02-05 06:39:59Z -Reviewed EDITOR_A: 2016-02-02 11:16:20Z | D5.1 | 2016-02-24 22:38 | EDITOR
7354 | RISON, Mark | 1001 | 5 | 21.2.5.3 | 2505 | 63 | E | Y | 2505.6299 | 63 | 21.2.5.3 |  | A |  |  |  | It says "PHYCONFIG.request". Also at line 1 on the next page | Change both to "PHY-CONFIG.request" | ACCEPTED (EDITOR_A: 2016-02-02 11:16:57Z) | EDITOR | ED Motion - Editorials | Resolved | EDITOR_A: 2016-02-02 11:17:01Z | I | EDITOR_Q: 2016-02-05 06:40:19Z -Reviewed EDITOR_A: 2016-02-02 11:17:06Z | D5.1 | 2016-02-24 22:38 | EDITOR
7388 | RISON, Mark | 1001 | 5 | 9.4.2.93 | 973 |  | E | Y | 973 |  | 9.4.2.93 |  | A |  |  |  | The four instances of "Query Response Length Limit" in the text on this page are missing "field" | Add "field" after each | ACCEPTED (EDITOR_Q: 2016-02-01 21:57:06Z) | EDITOR | ED Motion - Editorials |  |  | I | EDITOR: 2016-02-05 11:09:04Z- Reviewed. EDITOR_Q: 2016-02-01 21:57:08Z | D5.1 | 2016-02-24 22:38 | EDITOR
7359 | RISON, Mark | 1001 | 5 | G.2 | 3402 | 42 | E | Y | 3402.4199 | 42 | G.2 |  | A |  |  |  | It says "The allowable frame exchange sequence is defined" | Change "The" to "An" | ACCEPTED (EDITOR_A: 2016-02-02 11:06:32Z) | EDITOR | ED Motion - Editorials | Resolved | EDITOR_A: 2016-02-02 11:06:35Z | I | EDITOR_Q: 2016-02-05 06:59:00Z -Reviewed EDITOR_A: 2016-02-02 11:06:31Z | D5.1 | 2016-02-24 22:38 | EDITOR
7383 | RISON, Mark | 1001 | 5 | 11.2.2.1 | 1574 | 29 | E | Y | 1574.29 | 29 | 11.2.2.1 |  | A |  |  |  | It says "acknowledges the PS-Poll frame and respond with the corresponding BU at a later time" | Change "respond" to "responds" | ACCEPTED (EDITOR_Q: 2016-02-02 02:21:06Z) | EDITOR | ED Motion - Editorials |  |  | I | EDITOR: 2016-02-05 13:43:09Z- Reviewed. EDITOR_Q: 2016-02-02 02:21:10Z | D5.1 | 2016-02-24 22:38 | EDITOR
7363 | RISON, Mark | 1001 | 5 |  |  |  | E | Y |  |  |  |  | A |  |  |  | It says ".." at 609.28, 610.10, 748.30, 748.56, 802.32, 1012.13, 1031.63, 1296.8, 1770.3, 1771.2, 1883.18, 2277.22, 2301.6, 2417.37 | Delete one of the full stops in each case | ACCEPTED (EDITOR: 2016-01-28 11:17:14Z) | EDITOR | ED Motion - Editorials |  |  | I | EDITOR: 2016-02-08 10:30:36Z- Reviewed. EDITOR: 2016-01-28 11:17:16Z | D5.1 | 2016-02-24 22:38 | EDITOR
7364 | RISON, Mark | 1001 | 5 | 10.29.2.4 | 1429 | 28 | E | Y | 1429.28 | 28 | 10.29.2.4 |  | V |  |  |  | Figure 10-42---PSMP burst is completely broken | Fix it | REVISED (EDITOR: 2016-02-05 12:32:49Z) Redraw Figure 10-42 replacing corrupted vertical columns of text with rotated text. | EDITOR | ED Motion - Editorials |  |  | I | EDITOR: 2016-02-05 12:32:41Z- Reviewed. Rewrote resolution to indicate fixes requied. EDITOR_Q: 2016-02-02 01:21:15Z- Imported PSMP burst figure as *emf file with a better quality. | D5.1 | 2016-02-24 22:38 | EDITOR
7538 | RISON, Mark | 1001 | 5 | 10.3.2.12.3 | 1285 | 20 | E | Y | 1285.2 | 20 | 10.3.2.12.3 |  | A |  |  |  | Something has gone horribly wrong around here | Reunite the table | ACCEPTED (EDITOR_Q: 2016-02-01 23:13:56Z) | EDITOR | ED Motion - Editorials |  | EDITOR: 2016-02-08 10:42:13Z - Fixed. EDITOR_Q: 2016-02-01 23:14:10Z - Need help from the Editor to fix this. | I | EDITOR: 2016-02-08 10:41:57Z- Reviewed. EDITOR: 2016-02-02 13:39:48Z | D5.1 | 2016-02-24 22:38 | EDITOR
7365 | RISON, Mark | 1001 | 5 | 19.3.21 | 2406 | 5 | E | Y | 2406.05 | 5 | 19.3.21 |  | A |  |  |  | It says "PHY-data" | Change to "PHY-DATA" | ACCEPTED (EDITOR_A: 2016-02-03 03:27:57Z) | EDITOR | ED Motion - Editorials | Resolved | EDITOR_A: 2016-02-03 03:28:01Z | I | EDITOR_Q: 2016-02-05 06:37:09Z -Reviewed EDITOR_A: 2016-02-03 03:28:03Z | D5.1 | 2016-02-24 22:38 | EDITOR
7366 | RISON, Mark | 1001 | 5 | 21.3.20 | 2593 | 8 | E | Y | 2593.0801 | 8 | 21.3.20 |  | A |  |  |  | It says "PHY-data" | Change to "PHY-DATA" | ACCEPTED (EDITOR_A: 2016-02-02 11:47:52Z) | EDITOR | ED Motion - Editorials | Resolved | EDITOR_A: 2016-02-02 11:47:53Z | I | EDITOR_Q: 2016-02-05 06:43:18Z -Reviewed EDITOR_A: 2016-02-02 11:47:59Z | D5.1 | 2016-02-24 22:38 | EDITOR
7367 | RISON, Mark | 1001 | 5 |  |  |  | E | Y | 549.4 |  |  |  | A |  |  |  | It says "ANT-CONFIG" at 549.39 and 2430.14 | Change both to "ANT_CONFIG" | ACCEPTED (EDITOR: 2016-01-28 10:36:38Z) | EDITOR | ED Motion - Editorials |  |  | I | EDITOR_A: 2016-02-06 20:16:08Z - reviewed EDITOR: 2016-01-28 10:36:36Z | D5.1 | 2016-02-24 22:38 | EDITOR
7369 | RISON, Mark | 1001 | 5 | 18.3.4 | 2313 | 11 | E | Y | 2313.1101 | 11 | 18.3.4 |  | A |  |  |  | It says "PHY PPDUs" | Delete "PHY" | ACCEPTED (EDITOR_A: 2016-02-03 03:16:59Z) | EDITOR | ED Motion - Editorials | Resolved | EDITOR_A: 2016-02-03 03:17:02Z | I | EDITOR_Q: 2016-02-05 06:34:26Z -Reviewed EDITOR_A: 2016-02-03 03:17:04Z | D5.1 | 2016-02-24 22:38 | EDITOR
7370 | RISON, Mark | 1001 | 5 | 17.3.5.5 | 2277 | 7 | E | Y | 2277.0701 | 7 | 17.3.5.5 |  | A |  |  |  | It says "NON-HT" | Change to "non-HT" | ACCEPTED (EDITOR_A: 2016-02-03 03:10:04Z) | EDITOR | ED Motion - Editorials | Resolved | EDITOR_A: 2016-02-03 03:10:07Z | I | EDITOR_Q: 2016-02-05 06:31:31Z - Reviewed and corrected. Change "#7307" to "#7370". EDITOR_A: 2016-02-03 03:10:09Z- | D5.1 | 2016-02-24 22:38 | EDITOR
7371 | RISON, Mark | 1001 | 5 | 12.7.1.2 | 1986 | 49 | E | Y | 1986.49 | 49 | 12.7.1.2 |  | A |  |  |  | The "Len" should be in italics | As it says in the comment | ACCEPTED (EDITOR_A: 2016-02-03 10:12:22Z) | EDITOR | ED Motion - Editorials | Resolved | EDITOR_A: 2016-02-03 10:12:26Z | I | EDITOR_Q: 2016-02-04 23:34:06Z - Reviewed. EDITOR_A: 2016-02-03 10:12:24Z | D5.1 | 2016-02-24 22:38 | EDITOR
7380 | RISON, Mark | 1001 | 5 | 11.24.6.4 | 1771 | 65 | E | Y | 1771.65 | 65 | 11.24.6.4 |  | A |  |  |  | It says "Dialog Tokens field values" | Delete the first "s" | ACCEPTED (EDITOR_A: 2016-02-02 10:25:28Z) | EDITOR | ED Motion - Editorials | Resolved | EDITOR_A: 2016-02-02 10:25:38Z | I | EDITOR_Q: 2016-02-04 23:09:53Z - Reviewed. EDITOR_A: 2016-02-02 10:25:46Z | D5.1 | 2016-02-24 22:38 | EDITOR
7325 | RISON, Mark | 1001 | 5 | 9.4.2.22.14 | 820 | 1 | E | Y | 820.02 | 1 | 9.4.2.22.14 |  | A |  |  |  | It says "RFC" | Add "IETF" before | ACCEPTED (EDITOR_Q: 2016-02-01 20:29:36Z) | EDITOR | ED Motion - Editorials |  |  | I | EDITOR: 2016-02-05 10:37:02Z- Reviewed. EDITOR_Q: 2016-02-01 20:29:39Z - it should be 821.02 | D5.1 | 2016-02-24 22:38 | EDITOR
7357 | RISON, Mark | 1001 | 5 | 10.38.3.1 | 1517 | 45 | E | Y | 1517.45 | 45 | 10.38.3.1 |  | A |  |  |  | Two instances of "L_RX" | Change both to "L-RX" | ACCEPTED (EDITOR_Q: 2016-02-02 01:46:23Z) | EDITOR | ED Motion - Editorials |  |  | I | EDITOR: 2016-02-05 12:40:18Z- Reviewed. EDITOR_Q: 2016-02-02 01:46:26Z | D5.1 | 2016-02-24 22:38 | EDITOR

## ED Motion - Editorials rework
CID | Commenter | LB | Draft | Clause Number(C) | Page(C) | Line(C) | Type of Comment | Part of No Vote | Page | Line | Clause | Duplicate of CID | Resn Status | Assignee | Submission | Motion Number | Comment | Proposed Change | Resolution | Owning Ad-hoc | Comment Group | Ad-hoc Status | Ad-hoc Notes | Edit Status | Edit Notes | Edited in Draft | Last Updated | Last Updated By
7337 | RISON, Mark | 1001 | 5 | 2 | 4 | 21 | E | Y | 4.21 | 21 | 2 |  | V |  |  |  | ISO standards 639, 4217, 7498-1, 8802-2, 8824-1/4, 14962 and probably others are missing from Clause 2 | Add the missing spec references | REVISED (EDITOR: 2016-02-09 10:29:37Z) - Move references "ISO standards 639, 4217 and 14962" from Annex A to Clause 2 and remove the now-dangling references. In reply to the commenter, the other cited standards are already present in Clause 2. | EDITOR | ED Motion - Editorials rework |  | EDITOR: 2016-02-09 10:29:52Z - Resolution updated to also move ISO 4217. |  | EDITOR: 2016-02-09 10:30:17Z- Rework required. Previous version of resolution did not move ISO 4217. EDITOR_A: 2016-02-06 20:43:32Z - reviewed EDITOR: 2016-01-29 13:48:25Z |  | 2016-02-24 22:41 | EDITOR
7252 | RISON, Mark | 1001 | 5 | 9.4.1.56 | 718 | 32 | E | Y | 718.32 | 32 | 9.4.1.56 |  | A | Adrian Stephens |  |  | "The structure and information fields are little endian, per conventions defined in9.2.2 (Conventions)." -- since this is the default, should not be stated (an a space is missing anyway) | Delete the sentence | ACCEPTED (EDITOR: 2016-02-09 10:22:46Z) | EDITOR | ED Motion - Editorials rework |  | EDITOR: 2016-02-09 10:39:47Z - Resolution changed from "Revised" to "Accepted" |  | EDITOR: 2016-02-09 10:23:22Z- Rework required. D5.1 contains editing according to resolution: "REVISED (EDITOR: 2016-02-01 16:51:23Z) - Insert "NOTE--" at the start of the para. Insert the missing space. Move to 718.65." EDITOR_A: 2016-02-06 16:25:17Z - reviewed EDITOR: 2016-02-01 16:51:26Z |  | 2016-02-24 22:41 | EDITOR
7613 | RISON, Mark | 1001 | 5 | 11.2.2.16.3 | 1593 | 2 | E | Y | 1593.02 | 2 | 11.2.2.16.3 |  | V |  |  |  | "the FMS Status subelement shall be set to one of" is missing "Element Status in the corresponding" after "the". There are also some "in FMS Status subelement"s, which are missing an article | As it says in the comment | REVISED (EDITOR_Q: 2016-02-02 02:10:19Z)- change "the FMS Status subelement shall be set to one of" to "the Element Status field in the corresponding FMS Status subelement shall be set to one of". Change ""in FMS Status subelement" to ""in the FMS Status subelement" globally (8 instances). | EDITOR | ED Motion - Editorials rework |  | EDITOR: 2016-02-12 10:33:58Z - Resolution update. |  | EDITOR: 2016-02-12 10:33:18Z- Rework required, previous resolution: change "the FMS Status subelement shall be set to one of" to "the Element Status field in the FMS Status subelement shall be set to one of". Change ""in FMS Status subelement" to ""in the FMS Status subelement" for multiple instances. Missing "corresponding" needs to be inserted. EDITOR: 2016-02-05 13:44:53Z- Reviewed. EDITOR_Q: 2016-02-02 02:12:41Z |  | 2016-02-24 22:41 | EDITOR
7659 | RISON, Mark | 1001 | 5 | 9.4.1.53 | 716 | 13 | E | Y | 716.13 | 13 | 9.4.1.53 |  | V | Adrian Stephens |  |  | What is "OMN"? | Change to "Operating Mode Notification frame" | REVISED (EDITOR: 2016-02-01 16:45:41Z) - Change "OMN" to "Operating Mode field". In reply to the commenter, this parallels the language used in the table caption. | EDITOR | ED Motion - Editorials rework |  | EDITOR: 2016-02-12 10:36:41Z - Resolution updated |  | EDITOR: 2016-02-12 10:37:02Z- Rework required: remove "Notification". EDITOR_A: 2016-02-06 20:20:39Z - reviewed EDITOR: 2016-02-01 16:45:43Z |  | 2016-02-24 22:41 | EDITOR
7697 | RISON, Mark | 1001 | 5 | C.3 | 2919 |  | E | Y | 2919 |  | C.3 |  | V |  |  |  | "IEEE Std 802.11 VHT Extended NSS BW Sup- port Signaling" (2 instances) -- we don't decorate everything with "IEEE Std 802.11", and "VHT Extended NSS BW Support Signaling" is not a term used elsewhere | Change each instance to "extended NSS BW support" | REVISED (EDITOR: 2016-02-04 10:34:50Z) - Change cited term to "VHT extended NSS BW support" in Annex C (2 instance). | EDITOR | ED Motion - Editorials rework |  | EDITOR: 2016-02-12 10:41:38Z - Resolution updated |  | EDITOR: 2016-02-12 10:41:57Z- Rework. Remove "signalling". EDITOR_A: 2016-02-06 13:09:37Z - reviewed EDITOR: 2016-02-04 10:35:17Z |  | 2016-02-24 22:41 | EDITOR
7715 | RISON, Mark | 1001 | 5 | 10.8 |  |  | E | Y | 1334.41 | 1 | 10.8 |  | V |  |  |  | " the QoS Data frames that are used to send these MSDUs or A-MSDUs shall have the Ack Policy subfield in the QoS Control field set to Normal Ack, Block Ack, Implicit Block Ack Request, or PSMP Ack" -- two of these are the same | Change to "" the QoS Data frames that are used to send these MSDUs or A-MSDUs shall have the Ack Policy subfield in the QoS Control field set to Normal Ack or Implicit Block Ack Request, PSMP Ack or Block Ack" | REVISED (EDITOR: 2016-02-02 13:43:13Z) - Change to: ". . . set to Normal Ack or Implicit Block Ack Request, PSMP Ack, or Block Ack." | EDITOR | ED Motion - Editorials rework |  | EDITOR: 2016-02-12 10:48:29Z - Resolution updated. EDITOR: 2016-02-02 12:10:42Z - location is 1334.41. Agree with comment (there's another similar one that is also accepted. EDITOR_Q: 2016-02-01 23:41:58Z- Couldn't find cited text. |  | EDITOR: 2016-02-12 10:48:58Z- Rework required. Updated resolution changes order. EDITOR_A: 2016-02-06 16:32:53Z - reviewed EDITOR: 2016-02-02 13:43:18Z |  | 2016-02-24 22:41 | EDITOR
7734 | RISON, Mark | 1001 | 5 | 9.4.2.37 | 866 | 48 | E | Y | 866.48 | 48 | 9.4.2.37 |  | V |  |  |  | It says "for neighbor report" | Change to "for Neighbor Report" | REVISED (EDITOR: 2016-02-09 10:35:01Z) - Change "neighbor report" to "Neighbor report". | EDITOR | ED Motion - Editorials rework |  | EDITOR: 2016-02-09 10:34:17Z - Resolution updated. Was previously: "REVISED (EDITOR: 2016-02-05 10:57:59Z) - Change "neighbor report" to "Neighbor Report element"." |  | EDITOR: 2016-02-09 10:34:42Z- Rework required. Resolution edited in D5.1 is "REVISED (EDITOR: 2016-02-05 10:57:59Z) - Change "neighbor report" to "Neighbor Report element"." EDITOR: 2016-02-05 10:58:02Z- Reviewed. Resolution updated and edited. EDITOR_Q: 2016-02-01 21:18:05Z |  | 2016-02-24 22:41 | EDITOR
7738 | RISON, Mark | 1001 | 5 |  |  |  | E | Y |  |  |  |  | V |  |  |  | All the places that use "using/is the hash algorithm defined by the AKM in Table 9-132" -- the table does not define the AKM, it defines the AKM identifiers | Change all of them (including any ones created by resolutions of other comments) to be "the hash algorithm defined by the AKM (see Table 9-132)" | REVISED (EDITOR: 2016-01-28 11:38:15Z) - Change all "defined by the AKM in Table 9-132 (AKM suite selectors)" to "identified by the AKM suite selector (see Table 9-132 (AKM suite selectors))" (9 instances) | EDITOR | ED Motion - Editorials rework |  | EDITOR: 2016-02-12 10:53:06Z - Resolution updated. Was: Change all "by the AKM in Table 9-132 (AKM suite selectors)" to "by the AKM (see Table 9-132 (AKM suite selectors))" |  | EDITOR: 2016-02-12 10:55:17Z- Rework required. EDITOR_A: 2016-02-06 16:23:58Z - reviewed EDITOR: 2016-01-28 11:38:17Z |  | 2016-02-24 22:41 | EDITOR

## ED Motion - Trivial Technical
CID | Commenter | LB | Draft | Clause Number(C) | Page(C) | Line(C) | Type of Comment | Part of No Vote | Page | Line | Clause | Duplicate of CID | Resn Status | Assignee | Submission | Motion Number | Comment | Proposed Change | Resolution | Owning Ad-hoc | Comment Group | Ad-hoc Status | Ad-hoc Notes | Edit Status | Edit Notes | Edited in Draft | Last Updated | Last Updated By
7265 | RISON, Mark | 1001 | 5 | 9.4.2.26 | 837 | 35 | E | Y | 837.35 | 35 | 9.4.2.26 |  | V | Adrian Stephens |  |  | These two paras seem a bit wacky | Change the two paras to just "The Organization Identifier field identifies (see 9.4.1.32 (Organization Identifier field)) the entity that has defined the content of the particular Vendor Specific element." In the figure, change "j" to "3 or 5", change "n-j" to "variable" and delete "(see 9.4.1.32 (Organization Identifier field))" | REVISED (EDITOR: 2016-02-05 10:49:47Z) - Change the two paras to just "The Organization Identifier field identifies (see 9.4.1.32 (Organization Identifier field)) the entity that has defined the content of the particular Vendor Specific element. See 9.4.1.32 (Organization Identifier field) for the definition of j in Figure 9-257." In the figure, change "n-j" to "variable" and delete "(see 9.4.1.32 (Organization Identifier field))" | EDITOR | ED Motion - Trivial Technical | Ready for motion | EDITOR: 2016-02-22 19:00:51Z - Reviewed. EDITOR: 2016-02-05 10:52:01Z - The proposed change embeded the choice of 3 or 5 octets here. I believe the intent of 9.4.1.32 was to encompass any future longer OIs created by the RAC, which the change as shown in the resolution supports. | I | EDITOR: 2016-02-05 10:49:50Z- Reviewed. Updated resolution and edited. (See Ad-hoc notes). EDITOR_Q: 2016-02-01 20:43:50Z | D5.1 | 2016-02-24 22:40 | EDITOR
7713 | RISON, Mark | 1001 | 5 |  |  |  | T | Y |  |  |  |  | V | Emily Qi |  |  | There are 6 instances of "set to No Acknowledgement". All but the last refer to the Ack Policy subfield, where the enum is actually "No Ack" | Change to "set to No Ack" for all but the last | REVISED (EDITOR: 2016-02-23 14:24:11Z) - At 1256.61, 1401.2, 2956.47, and 3409.12: change “No Acknowledgement” to “No Acknowledgment”. At 339.42: change “no acknowledgement” to “no acknowledgment”. At 1255.39(2 instances), 1255.48, 1255.52: change “set to No Acknowledgment” to “set to No Ack” | EDITOR | ED Motion - Trivial Technical | Ready for Motion | EDITOR: 2016-02-23 14:29:43Z- Reviewed in TGmc. |  |  |  | 2016-02-24 22:40 | EDITOR
7646 | RISON, Mark | 1001 | 5 | 10.3.2.12.2 | 1284 | 13 | T | Y | 1284.13 | 13 | 10.3.2.12.2 |  | A | Emily Qi |  |  | "A STA operating as a QoS STA transmitting a QoS Data frame" -- a non-QoS STA does not transmit QoS Data frames | Simplify to "A STA transmitting a QoS Data frame" | ACCEPTED (EDITOR: 2016-02-23 14:32:52Z) | EDITOR | ED Motion - Trivial Technical | Ready for Motion | EDITOR: 2016-02-23 14:32:54Z- Reviewed in TGmc. Editorial |  |  |  | 2016-02-24 22:40 | EDITOR
7554 | RISON, Mark | 1001 | 5 | 6.3.24.1.4 | 228 | 27 | T | Y | 228.27 | 27 | 6.3.24.1.4 |  | A | Emily Qi |  |  | "Specifies that Data frames neither from the MAC address nor to the MAC address are protected." -- huh? | Change to "Specifies that Data frames to and from the MAC address are not protected." | ACCEPTED (EDITOR: 2016-02-23 14:31:35Z) | EDITOR | ED Motion - Trivial Technical | Ready for Motion | EDITOR: 2016-02-23 14:31:36Z- Reviewed in TGmc. Editorial |  |  |  | 2016-02-24 22:40 | EDITOR
7491 | RISON, Mark | 1001 | 5 | 10.36 | 1473 | 4 | T | Y | 1473.04 | 4 | 10.36 |  | V | Emily Qi |  |  | There are about 89 instances of "NAV timer", mostly in DMG-specific stuff. But such an object is not defined | Delete "timer" in all cases | REVISED (EDITOR: 2016-02-23 14:34:24Z) - Throughout the draft, change “NAV timer” to “NAV”, and change “NAV timers” to “NAVs”. | EDITOR | ED Motion - Trivial Technical | Ready for Motion | EDITOR: 2016-02-23 14:34:25Z- Reviewed in TGmc. Editorial |  |  |  | 2016-02-24 22:40 | EDITOR
7258 | RISON, Mark | 1001 | 5 | 6.9.37.3.2 | 487 | 28 | E | Y | 487.28 | 28 | 6.9.37.3.2 |  | J | Emily Qi |  |  | It says "A set of information fields" | Change to "A set of elements" | REJECTED (EDITOR: 2016-02-23 14:32:12Z) - The “ChannelAvailabilityQuery” included in the Channel Availability Query frame is a set of fields, not elements. “A set of information fields” is correct. No change needed. | EDITOR | ED Motion - Trivial Technical | Ready for Motion | EDITOR: 2016-02-23 14:32:22Z- Reviewed in TGmc. EDITOR: 2016-01-29 15:33:31Z - Changed to "MAC SAP" as this is not an editorial comment. |  |  |  | 2016-02-24 22:40 | EDITOR
7144 | Fischer, Michael | 1001 | 5 | 10.41.3.1 | 1552 | 16 | E | N | 1552.16 | 16 | 10.41.3.1 |  | V | Emily Qi |  |  | This page contains 2 instances of "can" that are unclear, one on line 16, the other on line 35. | Replace instance of "can" on line 16 with "may". Either do the same for the instance on line 35 or change "can use the SP allocation" to "can use the resulting SP allocation" | REVISED (EDITOR: 2016-02-22 21:53:51Z) - at 1552.16, change “ can include” to “includes” and at 1552.35, Change “can” to “might” | EDITOR | ED Motion - Trivial Technical | Ready for Motion | EDITOR: 2016-02-23 14:34:52Z- Reviewed in TGmc. EDITOR: 2016-02-05 13:40:08Z - Set to MAC Operation / Review as we are introducing normative verbs. |  | Rework required. EDITOR: 2016-02-05 13:39:52Z- Reviewed. EDITOR_Q: 2016-02-02 01:51:13Z |  | 2016-02-24 22:40 | EDITOR
7309 | RISON, Mark | 1001 | 5 | 10.21.4 | 1346 | 59 | T | Y | 1346.59 | 59 | 10.21.4 |  | A | Emily Qi |  |  | What does "an element or element-specific Information field" mean? | Change to "an element" | ACCEPTED (EDITOR: 2016-02-23 14:33:28Z) | EDITOR | ED Motion - Trivial Technical | Ready for Motion | EDITOR: 2016-02-23 14:33:29Z- Reviewed in TGmc. Editorial |  |  |  | 2016-02-24 22:40 | EDITOR
7744 | RISON, Mark | 1001 | 5 | 3.1 | 8 | 42 | E | Y | 8.42 | 42 | 3.1 |  | J | Adrian Stephens |  |  | Why are "Authentication Server" and "Authenticator" capitalised? | Lowercaseify | REJECTED (EDITOR: 2016-02-22 19:25:24Z) - Terms adopted from other standards are used with the capitalization in those other standards. There terms come from IEEE Std 802.1X-2010. | EDITOR | ED Motion - Trivial Technical | Ready for motion | EDITOR: 2016-01-29 13:51:32Z - Likewise is "Supplicate" (noted in another Ad-hoc note). Needs group discussion as we have to determine whether these are proper names from another context (therefore capitalized) or merely REALLY IMPORTANT STUFF we invented ourselves. |  |  |  | 2016-02-25 09:53 | EDITOR
7266 | RISON, Mark | 1001 | 5 | 9.4.6.5 | 1102 | 1 | E | Y | 1102.01 | 1 | 9.4.6.5 |  | V | Adrian Stephens |  |  | These two/three paras seem a bit wacky | Change the two/three paras to just "The Organization Identifier field identifies (see 9.4.1.32 (Organization Identifier field)) the entity that has defined the content of the particular Vendor Specific RLQP-element." In the figure, change "j" to "3 or 5" and change "n-j" to "variable" | REVISED (EDITOR: 2016-02-05 11:19:43Z) - Change the three paras (lines 1 to 9) to just "The Organization Identifier field identifies (see 9.4.1.32 (Organization Identifier field)) the entity that has defined the content of the particular Vendor Specific RLQP-element. See 9.4.1.32 (Organization Identifier field) for the definition of j in Figure 9-628." In the figure change "n-j" to "variable" | EDITOR | ED Motion - Trivial Technical | Ready for motion | EDITOR: 2016-02-05 11:17:49Z - See CID 7265. Same comment applies here. | I | EDITOR: 2016-02-05 11:19:22Z- Reviewed. Resolution updated and edited. See Ad-hoc notes. EDITOR_Q: 2016-02-01 22:53:06Z | D5.1 | 2016-02-24 22:40 | EDITOR
7054 | Stephens, Adrian | 1001 | 5 |  | 203 | 30 | G | Y | 203.3 | 30 | 6.3.11.2.2 |  | A | Emily Qi |  |  | "may be present" does not match WG11 style for Clause 6/9 in this context. | Change "may be present" to "is optionally present" at: cited location + 634.14, 634.16, 827.50, 828.30 (other instances are covered by individual comments) | ACCEPTED (EDITOR: 2016-02-23 14:31:19Z) | EDITOR | ED Motion - Trivial Technical | Ready for Motion | EDITOR: 2016-02-23 14:31:23Z- Reviewed in TGmc. Editorial |  |  |  | 2016-02-24 22:40 | EDITOR
7130 | Stephens, Adrian | 1001 | 5 |  | 3581 | 22 | G | Y | 3581.22 | 22 | N.1 |  | V | Emily Qi |  |  | The new para at 22 would fit better in subclause N.2. | Move it to N.2 - perhaps at line 56. | REVISED (EDITOR: 2016-02-22 22:23:00Z) - 3.5.19.2 Proposed Resolution: at 3581.22 Revised; Change “Definition: in” to “In” – No consensus to move the paragraph. | EDITOR | ED Motion - Trivial Technical | Ready for motion | EDITOR: 2016-02-22 22:23:14Z - Reviewed in TGmc. |  |  |  | 2016-02-24 22:40 | EDITOR
7129 | Stephens, Adrian | 1001 | 5 |  | 1897 | 52 | G | Y | 1897.52 | 52 | 11.46 |  | A | Emily Qi |  |  | "ESP STAs should determine values" - normative requirements should be on single devices, not collections of them | Reword "An ESP STA should determine a value" | ACCEPTED (EDITOR: 2016-02-23 14:43:56Z) | EDITOR | ED Motion - Trivial Technical | Ready for Motion | EDITOR: 2016-02-23 14:43:57Z- Reviewed in TGmc. Editorial |  |  |  | 2016-02-24 22:40 | EDITOR
7126 | Stephens, Adrian | 1001 | 5 |  | 3186 | 61 | T | Y | 3186.6101 | 61 | C.3 |  | V | Emily Qi |  |  | The mib variable dot11ChannelUtilizationBeaconInterval is defined as such consistently in the mib, but is consistently refered to in the plural form. | Make all such the plural form - i.e., change the MIB. | REVISED (EDITOR: 2016-02-23 14:46:22Z) - In Annex C, change all “dot11ChannelUtilizationBeaconInterval” to “dot11ChannelUtilizationBeaconIntervals”, 5 instances. | EDITOR | ED Motion - Trivial Technical | Ready for Motion | EDITOR: 2016-02-23 14:46:23Z- Reviewed in TGmc. Editorial |  |  |  | 2016-02-24 22:40 | EDITOR
7124 | Stephens, Adrian | 1001 | 5 |  | 1705 | 40 | G | Y | 1705.4 | 40 | 11.11.10.3 |  | V | Emily Qi |  |  | "(i.e., in this case the Neighbor Report Response frame contains zero or more Neighbor Report elements)" -- the following sentence appears to duplicate this. | Delete either cited text or following sentence. | REVISED (EDITOR: 2016-02-23 14:36:19Z) - At 1705.40, delete: “(i.e., in this case the Neighbor Report Response frame contains zero or more Neighbor Report elements)" | EDITOR | ED Motion - Trivial Technical | Ready for Motion | EDITOR: 2016-02-23 14:36:20Z- Reviewed in TGmc. Editorial |  |  |  | 2016-02-24 22:40 | EDITOR
7108 | Stephens, Adrian | 1001 | 5 |  | 2621 | 31 | T | Y | 2621.3101 | 31 | 22.1.1 |  | V | Emily Qi |  |  | There is no 22.6. There was no 22.6 even before the renumbering exercise. | Remove reference to 22.6. | REVISED (EDITOR: 2016-02-23 14:45:52Z) - Make changes under CID 7108 in https://mentor.ieee.org/802.11/dcn/16/11-16-0284-01-000m-sb1-proposed-resolutions-for-trivial-technical-comments.doc. These changes remove the reference as indicated in the comment. | EDITOR | ED Motion - Trivial Technical | Ready for Motion | EDITOR: 2016-02-23 14:45:53Z- Reviewed in TGmc. Editorial |  |  |  | 2016-02-24 22:40 | EDITOR
7100 | Stephens, Adrian | 1001 | 5 |  | 1704 | 46 | G | Y | 1704.46 | 46 | 11.11.10.3 |  | V | Emily Qi |  |  | The heading of this subclause "Receiving a neighbor report" does not agree with the content "shall include an xyz element". | Find a more appropriate heading, such as "Responding to a Neighbor Report request". | REVISED (EDITOR: 2016-02-23 14:35:51Z) - At 1704.46, change "Receiving a neighbor report" to “Responding to a neighbor report request". | EDITOR | ED Motion - Trivial Technical | Ready for Motion | EDITOR: 2016-02-23 14:35:53Z- Reviewed in TGmc. Editorial |  |  |  | 2016-02-24 22:40 | EDITOR
7098 | Stephens, Adrian | 1001 | 5 |  | 1598 | 12 | T | Y | 1598.12 | 12 | 11.2.2.19 |  | V | Emily Qi |  |  | Reference to Table 11-2 is incorrect. | Remove reference, or point it to a better location. | REVISED (EDITOR: 2016-02-23 14:35:20Z) - At 1598.12: Delete: “(see Table 11-2 (Power management modes))” | EDITOR | ED Motion - Trivial Technical | Ready for Motion | EDITOR: 2016-02-23 14:35:22Z- Reviewed in TGmc. Editorial |  |  |  | 2016-02-24 22:40 | EDITOR
7096 | Stephens, Adrian | 1001 | 5 |  | 1420 | 49 | G | Y | 1420.49 | 49 | 10.26.5.3 |  | V | Emily Qi |  |  | "A VHT STA shall set the HT Capabilities element HT Capability Information field L-SIG TXOP Protection Support subfield to 0 during (re)association." -- this is not specific to "rules at the TXOP responder". | Move cited para to 10.26.5.1 (General). | REVISED (EDITOR: 2016-02-23 14:33:54Z) - At 1420.49, remove: "A VHT STA shall set the HT Capabilities element HT Capability Information field L-SIG TXOP Protection Support subfield to 0 during (re)association." At 1417.64, add a para: "A VHT STA shall set the HT Capabilities element HT Capability Information field L-SIG TXOP Protection Support subfield to 0 during (re)association." | EDITOR | ED Motion - Trivial Technical | Ready for Motion | EDITOR: 2016-02-23 14:33:56Z- Reviewed in TGmc. Editorial |  |  |  | 2016-02-24 22:40 | EDITOR
7308 | RISON, Mark | 1001 | 5 | 10.21.3 | 1346 | 29 | T | Y | 1346.29 | 29 | 10.21.3 |  | A | Emily Qi |  |  | What does "an element or element-specific Information field" mean? | Change to "an element" | ACCEPTED (EDITOR: 2016-02-23 14:33:14Z) | EDITOR | ED Motion - Trivial Technical | Ready for Motion | EDITOR: 2016-02-23 14:33:16Z- Reviewed in TGmc. Editorial |  |  |  | 2016-02-24 22:40 | EDITOR

## Editorials
CID | Commenter | LB | Draft | Clause Number(C) | Page(C) | Line(C) | Type of Comment | Part of No Vote | Page | Line | Clause | Duplicate of CID | Resn Status | Assignee | Submission | Motion Number | Comment | Proposed Change | Resolution | Owning Ad-hoc | Comment Group | Ad-hoc Status | Ad-hoc Notes | Edit Status | Edit Notes | Edited in Draft | Last Updated | Last Updated By
7678 | RISON, Mark | 1001 | 5 | 9.4.2.158.2 | 1053 | 51 | E | Y | 1053.51 | 51 | 9.4.2.158.2 | [5 empty] | All the normative stuff in this subclause is in a table | Move this para to the row at 1052.6 |  | EDITOR | Editorials | Submission Required | EDITOR: 2016-02-02 11:58:36Z - There is some duplication with the material already at the destination. Rewording to avoid duplication is not an editorial function. Submission required. EDITOR_Q: 2016-02-01 22:12:25Z - A group discussion is need. |  |  |  | 2016-02-02 11:59 | EDITOR
7591 | RISON, Mark | 1001 | 5 | 9.4.2.167 | 1063 | 21 | E | Y | 1063.21 | 21 | 9.4.2.167 | [5 empty] | This subclause sometimes identifies frames by "sent by the initating/responding STA" and sometimes by "in the initial FTM frame" | Be consistent. Either always talk of the sender or always of the frame |  | EDITOR | Editorials | Submission Required | EDITOR: 2016-02-02 12:02:08Z - Submission Required. EDITOR_Q: 2016-02-01 22:21:35Z - A group discussion is need or a submission is need. |  |  |  | 2016-02-02 12:02 | EDITOR
7797 | RISON, Mark | 1001 | 5 |  |  |  | E | Y | [8 empty] | We cleaned up the PICS (especially the CF section) in the early phases of TGmc, and then amendments came in and made it all messy and inconsistent again | Fix all the damage done by the later amendments |  | EDITOR | Editorials | Submission Required |  |  |  |  | 2016-01-29 10:12 | EDITOR
7767 | RISON, Mark | 1001 | 5 | C.3 | 2875 | 55 | E | Y | 2875.55 | 55 | C.3 | [5 empty] | The wording after "when object dot11PHYType" in the MIB is inconsistent. | Make it consistent |  | EDITOR | Editorials | Submission Required | EDITOR_A: 2016-02-03 03:44:29Z - Submission required to identify how to make the wording consistent. |  |  |  | 2016-02-04 04:32 | EDITOR_A
7766 | RISON, Mark | 1001 | 5 |  |  |  | E | Y | [8 empty] | "idle channel" should be "idle medium"; "busy channel" should be "busy medium" (and ditto when the words are swapped) | As it says in the comment |  | EDITOR | Editorials | Submission Required |  |  |  |  | 2016-01-29 10:12 | EDITOR
7759 | RISON, Mark | 1001 | 5 |  |  |  | E | Y | [8 empty] | "frame report", "basic report" etc. should have an uppercase for the first word (need to check all the measurement types and the requests too). Also "Measurement report field format" should have "Report" | As it says in the comment |  | EDITOR | Editorials | Submission Required |  |  |  |  | 2016-01-29 11:34 | EDITOR
7723 | RISON, Mark | 1001 | 5 | 12.7.9.4 | 2032 | 49 | E | Y | 2032.49 | 49 | 12.7.9.4 | [5 empty] | The names of the fields in this and subclauses are not capitalised correctly (e.g. "The group cipher suite shall be set to 00-0F-AC:7.") | Capitalise all field names |  | EDITOR | Editorials | Submission Required | EDITOR: 2016-02-04 10:27:48Z - This also involves choosing whether to cite values or reword to field names. |  |  |  | 2016-02-04 10:28 | EDITOR
7712 | RISON, Mark | 1001 | 5 |  |  |  | E | Y | [8 empty] | CID 6664 addressed "will not"s but how about "will"s? | Remove "will"s except in the contexts allowed in the discussion for the resolution of CID 6664 |  | EDITOR | Editorials | Submission Required |  |  |  |  | 2016-01-28 10:06 | EDITOR
7705 | RISON, Mark | 1001 | 5 |  |  |  | E | Y | [8 empty] | The attempts to resolve CIDs 6214, 6215, 6216, 6305, 6306 in the D4.0 BRC brought to light a number of editorial issues (including inter-PHY wording consistency) | Address the issues in the direction suggested in 15/1155 |  | EDITOR | Editorials | Submission Required | EDITOR: 2016-01-28 11:19:20Z - "direction suggested in 15/1155" is not adequate editorial instruction. |  |  |  | 2016-01-28 11:19 | EDITOR
7821 | Hamilton, Mark | 1001 | 5 | 4.10.3 | 118 | 21 | E | Y | 118.21 | 21 | 4.10.3 | [5 empty] | 4.10.3 is way too detailed for clause 4 (frame exchange diagrams, etc.) | Move the details (probably to clause 11). Same for 4.10.4, 4.10.5 and 4.10.6. |  | EDITOR | Editorials | Submission Required |  |  |  |  | 2016-01-29 14:25 | EDITOR
7681 | RISON, Mark | 1001 | 5 | 9.4.2.158.2 | 1052 | 48 | E | Y | 1052.48 | 48 | 9.4.2.158.2 | [5 empty] | This would be clearer with the Meaning column split into 3, one for 20/40/80, one for 160 and one for 80+80, where the cell can say "not supported", "supported" or "supported at [half/twice] Max VHT NSS" | As it says in the comment |  | EDITOR | Editorials | Submission Required | EDITOR: 2016-02-02 11:56:57Z - Needs submission. EDITOR_Q: 2016-02-01 22:08:26Z - Need inputs from the group. |  |  |  | 2016-02-02 11:57 | EDITOR
7159 | Malinen, Jouni | 1001 | 5 | 12.7.6 | 2007 |  | E | N | 2007 |  | 12.7.6 | [5 empty] | The description of 4-way handshake messages in the subclauses of 12.7.6 have multiple indentation levels and long sentences with multiple conditions for including elements mixed with other actions. It would be beneficial to reword these descriptions to make the standard easier to read and understand. | Clean the subclauses of 12.7.6. |  | EDITOR | Editorials | Submission Required | EDITOR_A: 2016-02-03 04:22:48Z Submission required for the rewordings. |  |  |  | 2016-02-04 04:28 | EDITOR_A
7641 | RISON, Mark | 1001 | 5 |  |  |  | E | Y | [8 empty] | Re CID 5083: Now that we have names for the status codes (Table 9-45), we should use those, not numbers (so 0 -> SUCCESS, 76 -> ANTI_CLOGGING_TOKEN_REQUIRED etc.) | As it says in the comment |  | EDITOR | Editorials | Submission Required |  |  |  |  | 2016-01-28 10:24 | EDITOR
7629 | RISON, Mark | 1001 | 5 | 9 | 563 | 1 | E | Y | 563.01 | 1 | 9 | [5 empty] | There are normative modal verbs in this subclause | Move behavioural ones (e.g. "may respond", "should discard") to Clause 10 or 11. Change "may be present" to "is optionally present". Change the other "may"s to "can" or "might". Change the other "should"s to "ought to". Change "shall include" to "includes" |  | EDITOR | Editorials | Submission Required | EDITOR: 2016-01-29 15:45:58Z - The proposed change is a sketch of the changes, but doesn't provide sufficient specific detail. |  |  |  | 2016-01-29 15:46 | EDITOR
7627 | RISON, Mark | 1001 | 5 | 9.4.1.4 | 656 | 38 | E | Y | 656.38 | 38 | 9.4.1.4 | [5 empty] | "An AP ignores the Privacy subfield within received (Re)Association Request frames" -- this is clearly behaviour not format | Move to Clause 12 |  | EDITOR | Editorials | Submission Required | EDITOR: 2016-02-01 16:40:39Z - Needs a destination location. |  |  |  | 2016-02-01 16:41 | EDITOR
7395 | RISON, Mark | 1001 | 5 | 10.3.4.3 | 1292 | 1 | E | Y | 1292.01 | 1 | 10.3.4.3 | [5 empty] | What is DMG stuff doing in the middle of this "Backoff procedure for DCF"? Somewhere else it says a DMG STA is a QoS STA and a DMG BSS is a QoS BSS | Move this stuff to more appropriate DMG subclause |  | EDITOR | Editorials | Submission Required | Submission required to identify the "stuff" and "appropriate". EDITOR_Q: 2016-02-01 23:18:35Z - A group discussion is needed. |  |  |  | 2016-02-02 12:09 | EDITOR
7385 | RISON, Mark | 1001 | 5 |  |  |  | E | Y | [8 empty] | The PHY clauses talk of "MPDU"s, but most of these if not all should be about "PSDU"s | Change "MPDU" to "PSDU" in the PHY clauses, except where it really does refer to the entity from a MAC rather than a PHY viewpoint |  | EDITOR | Editorials | Submission Required |  |  |  |  | 2016-01-28 10:05 | EDITOR
7384 | RISON, Mark | 1001 | 5 | 11.14 | 1719 | 55 | E | Y | 1719.55 | 55 | 11.14 |  |  | Mark Rison |  |  | This last para belongs to the subclauses in subclause 11.3 on receipt of Deauthentication/Disassociation frames | Move the material to subclause 11.3 |  | EDITOR | Editorials | Submission Required | EDITOR: 2016-02-02 12:19:44Z - In the past we've spent a lot of time writing and rewriting 11.3. The disadvantage of moving into 11.3 is that this probably gets duplicated. Discussion needed. EDITOR_Q: 2016-02-02 02:46:53Z - a group discussion is needed. |  |  |  | 2016-02-17 11:12 | EDITOR
7352 | RISON, Mark | 1001 | 5 |  |  |  | E | Y | [8 empty] | The case of "authentication transaction sequence number" is not always upper and it's not always followed by field even when it is. My notes have the following examples: "An SAE Commit message shall use Authentication Transaction Sequence Number one (1). an SAE Confirm message shall use Authentication Transaction Sequence Number two (2)." (and note wrong case after full stop) and "(Authentication transaction sequence number" (4x) and "Authentication transaction sequence number values 1 and 2" | Change everywhere to upper and append "field" where missing (except perhaps for all-lowercase where you argue it's the same distinction as "beacon" v. "Beacon frame"). I note some of the fields in Table 9-35---Authentication frame body are not all-caps, either |  | EDITOR | Editorials | Submission Required |  |  |  |  | 2016-01-28 11:53 | EDITOR
7214 | RISON, Mark | 1001 | 5 | 1.5 | 3 | 1 | E | Y | 3.01 | 1 | 1.5 | [5 empty] | Define min and max in 1.5 and then stop defining it elsewhere (and use lowercase everywhere) | As it says in the comment |  | EDITOR | Editorials | Submission Required |  |  |  |  | 2016-01-29 12:22 | EDITOR
7696 | RISON, Mark | 1001 | 5 | 11.4.2 | 1635 | 44 | E | Y | 1635.4399 | 44 | 11.4.2 | [5 empty] | It says "corresponds to a VHT-MCS and NSS for which support is indicated by the combination of the Tx VHT-MCS Map subfield in the VHT Operation parameter of the MLME- (RE)ASSOCIATE.request primitive, if present, and the AP's operational VHT-MCS and NSS set, if defined, and the VHT Capabilities Information field, at a bandwidth and guard interval supported by the non-AP STA on transmission and permitted in the BSS." -- this is very hard to parse ("the combination of X if present, and Y, if defined, and Z, at A and B and C") and the precedence is unclear | Express this clearly. Ditto for rx a few lines down |  | EDITOR | Editorials | Submission Required | EDITOR: 2016-02-02 12:18:52Z - "Express this clearly" needs a submission. EDITOR_Q: 2016-02-02 02:18:27Z - a group discussion is needed. |  |  |  | 2016-02-02 12:19 | EDITOR

## Editorials objected to
CID | Commenter | LB | Draft | Clause Number(C) | Page(C) | Line(C) | Type of Comment | Part of No Vote | Page | Line | Clause | Duplicate of CID | Resn Status | Assignee | Submission | Motion Number | Comment | Proposed Change | Resolution | Owning Ad-hoc | Comment Group | Ad-hoc Status | Ad-hoc Notes | Edit Status | Edit Notes | Edited in Draft | Last Updated | Last Updated By
7374 | RISON, Mark | 1001 | 5 |  |  |  | E | Y |  |  |  |  | V |  |  |  | It says "integral" | Delete when preceding "multiple", otherwise change to "integer" | REVISED (EDITOR: 2016-01-28 10:23:41Z) - Change all "integral" to "integer", except at 3581.57. In reply to the commenter one of "integral" or "integer" may be necessary before "multiple" to make it clear that fractional multiples are not allowed, for example the text at 680.01 needs this qualification. | EDITOR | Editorials objected to |  |  | I | EDITOR_A: 2016-02-06 12:37:54Z - reviewed. EDITOR: 2016-01-28 10:23:45Z | D5.1 | 2016-02-12 10:16 | EDITOR

## Editorials rejected
CID | Commenter | LB | Draft | Clause Number(C) | Page(C) | Line(C) | Type of Comment | Part of No Vote | Page | Line | Clause | Duplicate of CID | Resn Status | Assignee | Submission | Motion Number | Comment | Proposed Change | Resolution | Owning Ad-hoc | Comment Group | Ad-hoc Status | Ad-hoc Notes | Edit Status | Edit Notes | Edited in Draft | Last Updated | Last Updated By
7638 | RISON, Mark | 1001 | 5 | 12.5.5.4.4 | 1959 | 22 | E | Y | 1959.22 | 22 | 12.5.5.4.4 |  | J |  |  |  | This subclause keeps switching between "receiver" and "recipient" | Pick one and stick to it | REJECTED (EDITOR: 2016-02-04 10:26:17Z) - Both terms are equally valid and used commonly in the draft. There is no need to avoid use of one of them. | EDITOR | Editorials rejected | [5 empty] | 2016-02-12 13:39 | EDITOR
7801 | RISON, Mark | 1001 | 5 | 3.2 | 32 | 6 | E | Y | 32.06 | 6 | 3.2 |  | J |  |  |  | "This format is represented at the PHY data service access point (SAP) by the TXVECTOR/RXVECTOR FORMAT parameter being equal to HT_GF." is superfluous (not done for other cases) | Delete the cited sentence | REJECTED (EDITOR: 2016-01-29 14:03:33Z) - The cited sentence is not incorrect. There are at least two other occurrences of similar language, so "not done for other cases" is not correct. | EDITOR | Editorials rejected | [5 empty] | 2016-02-12 13:39 | EDITOR
7800 | RISON, Mark | 1001 | 5 |  |  |  | E | Y |  |  |  |  | J |  |  |  | Various editorial issues were raised in yellow stuff in 14/1104 | Address these editorial issues | REJECTED (EDITOR: 2016-01-29 10:10:06Z) - The comment fails to identify a specific issue to be addressed. It fails to identify changes in sufficient detail so that the specific wording of the changes that will satisfy the commenter can be determined. | EDITOR | Editorials rejected | [5 empty] | 2016-02-12 13:39 | EDITOR
7758 | RISON, Mark | 1001 | 5 |  |  |  | E | Y |  |  |  |  | J |  |  |  | 3 instances of " the received status of up to 64 entries, where each entry represents an MSDU or an A-MSDU" | Change each to "the received status of up to 64 MPDUs, where each MPDU contains an MSDU or A-MSDU" | REJECTED (EDITOR: 2016-01-29 11:03:01Z) - The text as specified is correct. In the three cited locations there is a 1:1 mapping between entries and "MSDU or an A-MSDU". | EDITOR | Editorials rejected | [5 empty] | 2016-02-12 13:39 | EDITOR
7754 | RISON, Mark | 1001 | 5 |  |  |  | E | Y |  |  |  |  | J |  |  |  | There are 7 instances of "used by the MAC" | Delete "by the MAC" in all except the ones in Clause 17. At 199.55 also delete "entity that is being reset" and 556.19 also delete "sublayer" | REJECTED (EDITOR: 2016-01-29 11:19:31Z) - The cited text is not incorrect. | EDITOR | Editorials rejected | [5 empty] | 2016-02-12 13:39 | EDITOR
7737 | RISON, Mark | 1001 | 5 |  |  |  | E | Y |  |  |  |  | J |  |  |  | There are 5 "hash function"s and 16 "hash algorithms" | Change the 5 to "hash algorithm"s | REJECTED (EDITOR: 2016-01-28 11:32:40Z) - Both terms are correct. | EDITOR | Editorials rejected | [5 empty] | 2016-02-12 13:39 | EDITOR
7736 | RISON, Mark | 1001 | 5 |  |  |  | E | Y |  |  |  |  | J |  |  |  | There are two instances of " using the hash algorithm defined for/by the negotiated AKM in Table 9-132" and one of "is the hash algorithm defined by the negotiated AKM specified in Table 9-132" compared with eight of " using the hash algorithm defined by the AKM in Table 9-132" | Change the three to "using/is the hash algorithm defined by the AKM in Table 9-132" too | REJECTED (EDITOR: 2016-01-28 11:32:09Z) - The cited text is correct, no change is necessary. | EDITOR | Editorials rejected | [5 empty] | 2016-02-12 13:39 | EDITOR
7673 | RISON, Mark | 1001 | 5 | 9.4.1.53 | 715 | 20 | E | Y | 715.2 | 20 | 9.4.1.53 |  | J |  |  |  | It says "The Dynamic Extended NSS BW field, combined with the Channel Width field, Supported Channel Width Set field and the Supported VHT-MCS and NSS Set field indicates whether 80+80 MHz and 160 MHz operation is supported. In addition, the Dynamic Extended NSS BW Support field, combined with the Supported VHT-MCS and NSS Set field indicates extensions to the maximum NSS supported for each bandwidth of operation. " | Change to "The value of this field, combined with the Channel Width field, Supported Channel Width Set field and the Supported VHT-MCS and NSS Set field, indicates whether 80+80 MHz and 160 MHz operation is supported. In addition, the value of this field, combined with the Supported VHT-MCS and NSS Set field, indicates extensions to the maximum NSS supported for each bandwidth of operation. " | REJECTED (EDITOR: 2016-02-01 16:41:34Z) - The comment does not indicate why the cited text is wrong - i.e., there is no rationale for the change. | EDITOR | Editorials rejected | [5 empty] | 2016-02-12 13:39 | EDITOR
7802 | RISON, Mark | 1001 | 5 | 3.2 | 32 | 12 | E | Y | 32.12 | 12 | 3.2 |  | J |  |  |  | "This format is represented at the PHY data service access point (SAP) by the TXVECTOR/RXVECTOR FORMAT parameter being equal to HT_MF." is superfluous (not done for other cases) | Delete the cited sentence | REJECTED (EDITOR: 2016-01-29 14:04:50Z) - The cited sentence is not incorrect. There are at least two other occurrences of similar language, so "not done for other cases" is not correct. | EDITOR | Editorials rejected | [5 empty] | 2016-02-12 13:39 | EDITOR
7639 | RISON, Mark | 1001 | 5 |  |  |  | E | Y |  |  |  |  | J |  |  |  | This spec keeps switching between "receiver" and "recipient" | Pick one and stick to it, at least within a subclause and siblings/cousins/children | REJECTED (EDITOR: 2016-01-28 10:14:48Z) - These terms are used as synonyms with roughly equally frequency. Their intended use is clear. | EDITOR | Editorials rejected |  | EDITOR: 2016-01-28 10:13:06Z - There are 593 "receiver" and 417 "recipient". |  |  |  | 2016-02-12 13:39 | EDITOR
7242 | RISON, Mark | 1001 | 5 | C.3 | 2908 | 3 | E | Y | 2908.03 | 3 | C.3 |  | J |  |  |  | It says "Time-out" | Change to "Timeout" | REJECTED (EDITOR: 2016-02-04 10:32:44Z) - This is an automatically inserted hyphen. | EDITOR | Editorials rejected | [5 empty] | 2016-02-12 13:39 | EDITOR
7637 | RISON, Mark | 1001 | 5 | 12.5.3.4.4 | 1951 | 1 | E | Y | 1951.01 | 1 | 12.5.3.4.4 |  | J |  |  |  | This subclause keeps switching between "receiver" and "recipient" | Pick one and stick to it | REJECTED (EDITOR: 2016-02-04 10:25:33Z) - Both terms are equally valid and used commonly in the draft. There is no need to avoid use of one of them. | EDITOR | Editorials rejected | [5 empty] | 2016-02-12 13:39 | EDITOR
7582 | RISON, Mark | 1001 | 5 |  |  |  | E | Y |  |  |  |  | J |  |  |  | "is IDLE", "indicates IDLE" etc. when not referring to the STATE argument should be lowercase. Ditto "BUSY" | . In D4.0 (possibly some fixed in CR): a PHY-CCA.indication primitive that is BUSY Lowercase at 1279.8, 2200.8, 1293.2, 1364.44, 1364.50, 2259.6, 2217.21.5, 2217.56, 2241.62, 2244.55, 2302.25. Consider adding "medium" or "channel" where absent | REJECTED (EDITOR: 2016-01-29 11:22:46Z) - Comment does not indicate valid locations in the balloted draft. | EDITOR | Editorials rejected |  | EDITOR: 2016-01-29 11:23:24Z - Note to commenter, please do not provide references to previous versions of the draft. You can hardly expect the editors to want to do additional work that you can and should have done yourself. |  |  |  | 2016-02-12 13:39 | EDITOR
7522 | RISON, Mark | 1001 | 5 | 3.2 | 27 | 63 | E | Y | 27.63 | 63 | 3.2 |  | J |  |  |  | We don't define <PHY> STA for any other PHY | Delete the definition of DMG STA (and also DMG AP and maybe DMG BSS) | REJECTED (EDITOR: 2016-01-29 13:55:56Z) - DMG as a qualifier applies to more than just the PHY. It is defined by reference to the frequencies it operates in, but that does not limit the qualifier only to the PHY layer. | EDITOR | Editorials rejected | [5 empty] | 2016-02-12 13:39 | EDITOR
7251 | RISON, Mark | 1001 | 5 |  |  |  | E | Y |  |  |  |  | J |  |  |  | It says "Awake Window" | Change to "awake window" | REJECTED (EDITOR: 2016-02-09 10:21:15Z) - The commenter doesn't indicate why "Awake Window" is incorrect, or where it is incorrect. The proposed change is incorrect, because it would result in the incorrect "awake window element" and "Maximum awake window Duration field". | EDITOR | Editorials rejected |  | EDITOR: 2016-02-12 10:09:27Z - Mark R intends to bring a submission - similar to 7250. EDITOR: 2016-02-09 10:21:08Z- Changed to "Rejected." |  | EDITOR: 2016-01-28 14:19:57Z |  | 2016-02-12 13:39 | EDITOR
7410 | RISON, Mark | 1001 | 5 |  |  |  | E | Y | 2209.4099 |  |  |  | J |  |  |  | "is issued to the MAC" -- it can't be issued to anything else | Delete "to the MAC" in all cases | REJECTED (EDITOR: 2016-01-28 10:01:00Z) - The cited text is not incorrect and may aid the reader. | EDITOR | Editorials rejected | [5 empty] | 2016-02-12 13:39 | EDITOR
7409 | RISON, Mark | 1001 | 5 | 16.2.5 | 2240 | 60 | E | Y | 2240.6001 | 60 | 16.2.5 |  | J |  |  |  | "by the MAC" in a PHY clause | Move to a MAC clause | REJECTED (EDITOR: 2016-02-02 13:19:29Z) - This is descriptive text - i.e., describing the purpose of the primitive. It does not contain any normative requirements for the MAC. Its presence here is appropriate. | EDITOR | Editorials rejected | [5 empty] | 2016-02-12 13:39 | EDITOR
7327 | RISON, Mark | 1001 | 5 | 9 |  |  | E | Y | 563.01 | 1 | 9 |  | J |  |  |  | "The UTF-8 format is defined in IETF RFC 3629." is superfluous | Delete the 2 instances of this sentence | REJECTED (EDITOR: 2016-01-29 15:44:44Z) - The cited sentence is not incorrect, and it is informative. | EDITOR | Editorials rejected | [5 empty] | 2016-02-12 13:39 | EDITOR
7326 | RISON, Mark | 1001 | 5 |  |  | 47 | E | Y |  | 47 |  |  | J |  |  |  | Something has gone horribly wrong around here | Make it right | REJECTED (EDITOR: 2016-01-28 11:25:36Z) - The comment fails to identify a specific issue to be addressed. It fails to identify changes in sufficient detail so that the specific wording of the changes that will satisfy the commenter can be determined. | EDITOR | Editorials rejected | [5 empty] | 2016-02-12 13:39 | EDITOR
7663 | RISON, Mark | 1001 | 5 | 9.4.1.53 | 716 | 28 | E | Y | 716.28 | 28 | 9.4.1.53 |  | J |  |  |  | It says "Transmitting STA does not support 160 MHz PPDUs and transmitting STA does not support 80+80 MHz PPDUs." | Change to "Transmitting STA does not support 80+80 or 160 MHz PPDUs." | REJECTED (EDITOR: 2016-02-09 10:31:50Z) - The cited text is correct. | EDITOR | Editorials rejected |  | EDITOR: 2016-02-09 10:31:36Z - Updated resolution. Was previously: "The cited text is correct, and similar text is used elsewhere in this table." |  |  |  | 2016-02-12 13:39 | EDITOR

## Frame Formats
CID | Commenter | LB | Draft | Clause Number(C) | Page(C) | Line(C) | Type of Comment | Part of No Vote | Page | Line | Clause | Duplicate of CID | Resn Status | Assignee | Submission | Motion Number | Comment | Proposed Change | Resolution | Owning Ad-hoc | Comment Group | Ad-hoc Status | Ad-hoc Notes | Edit Status | Edit Notes | Edited in Draft | Last Updated | Last Updated By
7558 | RISON, Mark | 1001 | 5 | 9.3.3.12 | 643 | 1 | E | Y | 643.01 | 1 | 9.3.3.12 | [5 empty] | Table 9-35---Authentication frame body should not explicitly discuss which type of authentication, since this then needs to be kept in sync with Table 9-36---Presence of fields and elements in Authentication frames. Just always say just "A Blah element is present only in certain Authentication frames as defined in Table 9-36 (Presence of fields and elements in Authentication frames)." This also fixes the spurious article in "present in the FT Authentication frames" (5 instances). | As it says in the comment |  | EDITOR | Frame Formats | Submission Required | This is not an editorial comment. Set to "Frame formats". Submission required. |  |  |  | 2016-02-01 16:40 | EDITOR
7652 | RISON, Mark | 1001 | 5 | 11.24.6.3 | 1766 | 49 | E | Y | 1766.49 | 49 | 11.24.6.3 |  | V | Adrian Stephens |  |  | Move "The responding STA's selection of the format and bandwidth in the FTM Format and Bandwidth field should be the same as that requested by the initiating STA. The responding STA shall not choose a bandwidth wider than requested. The responding STA shall not choose a VHT format if HT-mixed or non-HT format was requested. The responding STA shall not choose an HT format if non-HT format was requested." to the "If the request was successful" below | As it says in the comment | REVISED (EDITOR: 2016-02-04 10:08:41Z) - Move the para to become the new first list item at 1767.01. | EDITOR | Frame Formats |  | Agree with commenter, but not editorial. | I | EDITOR_A: 2016-02-06 16:41:55Z - reviewed EDITOR: 2016-02-04 10:08:44Z | D5.1 | 2016-02-09 10:14 | EDITOR
7685 | RISON, Mark | 1001 | 5 | 9.4.2.159 | 1055 | 12 | E | Y | 1055.12 | 12 | 9.4.2.159 |  |  | Adrian Stephens |  |  | It says "The maximum value of the RXVECTOR parameter MCS of a PPDU" | Change to "This parameter" |  | EDITOR | Frame Formats |  | EDITOR: 2016-02-22 19:21:51Z - Make similar to the change to the TXVECTOR changes. EDITOR: 2016-02-05 11:11:37Z - Changed to "Frame Formats" and request review. See also CID 7686. | I | EDITOR: 2016-02-05 11:11:04Z- Reviewed. Quasi-technical change. EDITOR_Q: 2016-02-01 22:18:04Z | D5.1 | 2016-02-22 19:23 | EDITOR
7780 | RISON, Mark | 1001 | 5 |  |  |  | T | Y | [8 empty] | "Vendor Specific" subelements are not needed in $Foo frame Action field formats, since the VSIEs can all be put at the end of the Action frame (per 9.3.3.14/15) | Remove the table rows for vendor-specific information on pp. 1114, 1127, 1183, 1184 of D4.0 (per CID 6341) |  | EDITOR | Frame Formats | Submission Required | Bugfix |  |  |  | 2016-01-27 15:17 | EDITOR

## Inadequate comment
CID | Commenter | LB | Draft | Clause Number(C) | Page(C) | Line(C) | Type of Comment | Part of No Vote | Page | Line | Clause | Duplicate of CID | Resn Status | Assignee | Submission | Motion Number | Comment | Proposed Change | Resolution | Owning Ad-hoc | Comment Group | Ad-hoc Status | Ad-hoc Notes | Edit Status | Edit Notes | Edited in Draft | Last Updated | Last Updated By
7799 | RISON, Mark | 1001 | 5 |  |  |  | T | Y | [8 empty] | Various technical issues were raised in yellow stuff in 14/1104 | Address these technical issues |  | EDITOR | Inadequate comment | Submission Required | EDITOR: 2016-02-15 16:28:15Z - Previously I proposed an "insufficient detail" rejection. However the commenter asked for this to be submission required. Note that, regardless of the quality of any submission subsequently produced, the comment itself is wholly inadequate. It fails to identify a specific issue and specific changes. Worse, it puts the onus on the CRC to look through the submission and work out what still applies in the D5.0 world. This is work the commenter should have done. Recent RevCom guidelines on attached documents (and this is an attachment by reference) make this very clear. Clarity/consistency (Large scope) |  |  |  | 2016-02-15 16:29 | EDITOR

## MAC Operation
CID | Commenter | LB | Draft | Clause Number(C) | Page(C) | Line(C) | Type of Comment | Part of No Vote | Page | Line | Clause | Duplicate of CID | Resn Status | Assignee | Submission | Motion Number | Comment | Proposed Change | Resolution | Owning Ad-hoc | Comment Group | Ad-hoc Status | Ad-hoc Notes | Edit Status | Edit Notes | Edited in Draft | Last Updated | Last Updated By
7103 | Stephens, Adrian | 1001 | 5 |  | 1883 | 25 | T | Y | 1883.25 | 25 | 11.43 |  |  | Adrian Stephens |  |  | "B0-B1 (BW) in TVHT-SIG-A1" - the MAC has no knowledge of the contents of particular signal fields in the PHY (rightly so). | Reword so that this refers only to TXVECTOR/RXVECTOR parameters. |  | EDITOR | MAC Operation |  | Editorial |  |  |  | 2016-02-23 14:47 | EDITOR
7104 | Stephens, Adrian | 1001 | 5 |  | 1897 | 37 | G | Y | 1897.37 | 37 | 11.46 |  |  | Emily Qi |  |  | "the STA may assume any value for the average MSDU size" - No normative effect can be attributed to "may assume"? | Reword in terms of observable behaviour. |  | EDITOR | MAC Operation |  | Editorial |  |  |  | 2016-02-08 12:03 | EDITOR

## MAC SAP
CID | Commenter | LB | Draft | Clause Number(C) | Page(C) | Line(C) | Type of Comment | Part of No Vote | Page | Line | Clause | Duplicate of CID | Resn Status | Assignee | Submission | Motion Number | Comment | Proposed Change | Resolution | Owning Ad-hoc | Comment Group | Ad-hoc Status | Ad-hoc Notes | Edit Status | Edit Notes | Edited in Draft | Last Updated | Last Updated By
7281 | RISON, Mark | 1001 | 5 | 6.3.3.3.2 | 150 | 51 | T | Y | 150.51 | 51 | 6.3.3.3.2 |  |  | Emily Qi |  |  | 126 and 127 are not valid "rate"s (they're BSS membership selectors) | Change "1-127" to "1-125" here and at the top of the next page |  | EDITOR | MAC SAP |  | Editorial |  |  |  | 2016-02-08 12:03 | EDITOR
7282 | RISON, Mark | 1001 | 5 | 6.3.4.2.2 | 159 | 30 | T | Y | 159.3 | 30 | 6.3.4.2.2 |  |  | Emily Qi |  |  | 126 and 127 are not valid "rate"s (they're BSS membership selectors) | Change "1-127" to "1-125" |  | EDITOR | MAC SAP |  | Editorial |  |  |  | 2016-02-08 12:03 | EDITOR
7283 | RISON, Mark | 1001 | 5 | 6.3.7.3.2 | 173 | 47 | T | Y | 173.47 | 47 | 6.3.7.3.2 |  |  | Emily Qi |  |  | 126 and 127 are not valid "rate"s (they're BSS membership selectors) | Change "1-127" to "1-125" and add a row for BSSMembershipSelectorSet |  | EDITOR | MAC SAP |  | Editorial |  |  |  | 2016-02-08 12:03 | EDITOR
7284 | RISON, Mark | 1001 | 5 | 6.3.7.4.2 | 177 | 36 | T | Y | 177.36 | 36 | 6.3.7.4.2 |  |  | Emily Qi |  |  | 126 and 127 are not valid "rate"s (they're BSS membership selectors) | Change "1-127" to "1-125" |  | EDITOR | MAC SAP |  | Editorial |  |  |  | 2016-02-08 12:03 | EDITOR
7285 | RISON, Mark | 1001 | 5 | 6.3.8.3.2 | 187 | 29 | T | Y | 187.29 | 29 | 6.3.8.3.2 |  |  | Emily Qi |  |  | 126 and 127 are not valid "rate"s (they're BSS membership selectors) | Change "1-127" to "1-125" and add a row for BSSMembershipSelectorSet |  | EDITOR | MAC SAP |  | Editorial |  |  |  | 2016-02-08 12:03 | EDITOR
7286 | RISON, Mark | 1001 | 5 | 6.3.8.4.2 | 190 | 50 | T | Y | 190.5 | 50 | 6.3.8.4.2 |  |  | Emily Qi |  |  | 126 and 127 are not valid "rate"s (they're BSS membership selectors) | Change "1-127" to "1-125" |  | EDITOR | MAC SAP |  | Editorial |  |  |  | 2016-02-08 12:03 | EDITOR
7287 | RISON, Mark | 1001 | 5 | 6.3.11.2.2 | 201 | 52 | T | Y | 201.52 | 52 | 6.3.11.2.2 |  |  | Emily Qi |  |  | 126 and 127 are not valid "rate"s (they're BSS membership selectors) | Change "1-127" to "1-125" |  | EDITOR | MAC SAP |  | Editorial |  |  |  | 2016-02-08 12:03 | EDITOR
7288 | RISON, Mark | 1001 | 5 | 6.3.27.3.2 | 246 | 60 | T | Y | 246.6 | 60 | 6.3.27.3.2 |  |  | Emily Qi |  |  | 126 and 127 are not valid "rate"s (they're BSS membership selectors) | Change "1-127" to "1-125" |  | EDITOR | MAC SAP |  | Editorial |  |  |  | 2016-02-08 12:03 | EDITOR
7289 | RISON, Mark | 1001 | 5 | 6.3.27.4.2 | 247 | 58 | T | Y | 247.58 | 58 | 6.3.27.4.2 |  |  | Emily Qi |  |  | 126 and 127 are not valid "rate"s (they're BSS membership selectors) | Change "1-127" to "1-125" |  | EDITOR | MAC SAP |  | Editorial |  |  |  | 2016-02-08 12:03 | EDITOR
7290 | RISON, Mark | 1001 | 5 | 6.3.27.5.2 | 249 | 3 | T | Y | 249.03 | 3 | 6.3.27.5.2 |  |  | Emily Qi |  |  | 126 and 127 are not valid "rate"s (they're BSS membership selectors) | Change "1-127" to "1-125" |  | EDITOR | MAC SAP |  | Editorial |  |  |  | 2016-02-08 12:03 | EDITOR

## PHY SAP
CID | Commenter | LB | Draft | Clause Number(C) | Page(C) | Line(C) | Type of Comment | Part of No Vote | Page | Line | Clause | Duplicate of CID | Resn Status | Assignee | Submission | Motion Number | Comment | Proposed Change | Resolution | Owning Ad-hoc | Comment Group | Ad-hoc Status | Ad-hoc Notes | Edit Status | Edit Notes | Edited in Draft | Last Updated | Last Updated By
7269 | RISON, Mark | 1001 | 5 | 8.3.4.2 | 548 | 8 | E | Y | 548.08 | 8 | 8.3.4.2 |  | A |  |  |  | "PHY-TXHEADEREND" is missing from Table 8-2---PHY-SAP inter-(sub)layer service primitives | Add a row for this, with an X in the Indication column | ACCEPTED (EDITOR: 2016-01-29 15:40:36Z) | EDITOR | PHY SAP |  | Adding content is not editorial. Changed to "PHY SAP". | I | EDITOR_A: 2016-02-06 20:14:55Z - reviewed EDITOR: 2016-01-29 15:40:38Z | D5.1 | 2016-02-09 10:14 | EDITOR

## Terminology
CID | Commenter | LB | Draft | Clause Number(C) | Page(C) | Line(C) | Type of Comment | Part of No Vote | Page | Line | Clause | Duplicate of CID | Resn Status | Assignee | Submission | Motion Number | Comment | Proposed Change | Resolution | Owning Ad-hoc | Comment Group | Ad-hoc Status | Ad-hoc Notes | Edit Status | Edit Notes | Edited in Draft | Last Updated | Last Updated By
7184 | RISON, Mark | 1001 | 5 |  |  |  | E | Y |  |  |  |  | V |  |  |  | There are multiple instances of "Handshake" (after PeerKey, TPK, 4-Way, (SMK), (STK), Mesh Group Key, SMK, (TPK), TDLS Setup, the, STK, PTK, TPK Security Protocol, GTK | Change all instances to "handshake", and adjust the surrounding words too if uppercase | REVISED (EDITOR: 2016-01-29 10:57:06Z) - Change "Message <n>" to "message <n>", except where syntax requires initial cap. Make changes as specified, except: do not change case of preceeding: "Peer Key" or "PeerKey" do not change when indicating an AKM enumeration do not change "TPK Handshake Key" | EDITOR | Terminology |  | EDITOR: 2016-01-29 10:59:33Z - Made speculative edits. Changes as requested also implied changing "Message <n>" to "message <n>", which was a far bigger job than changing "Handshake". Another candidate change for consistency is to change "Supplicant" to "supplicant". I didn't make that change, because at some point I have to stop pulling on this thread or the whole jumper will dissappear in a puff of editing smoke. | I | EDITOR_A: 2016-02-06 16:12:52Z - reviewed EDITOR: 2016-01-29 11:00:46Z | D5.1 | 2016-02-09 10:14 | EDITOR
7204 | RISON, Mark | 1001 | 5 |  |  |  | E | Y | [8 empty] | There are 195 instances of "Duration field" and 122 instances of "Duration/ID field". Since the only frame that can carry an ID is the PS-Poll frame, some of the latter should probably be the former | Change "Duration/ID field" to "Duration field" where it cannot apply to a PS-Poll frame |  | EDITOR | Terminology | Submission Required | EDITOR: 2016-01-29 10:22:16Z- Changed to terminology to get TGmc review. Any changes would need to be specified in terms of search patterns. |  |  |  | 2016-01-29 10:25 | EDITOR
7270 | RISON, Mark | 1001 | 5 |  |  |  | E | Y |  |  |  |  | J |  |  |  | Characteristics should not be called "a<PHY>something" (or otherwise have the name of the PHY in the middle) since they are used by the MAC, which is supposed to be common for all PHYs | Delete "DMG" from aDMGPPMinListeningTime, aDMGDWSValidPeriod, aDMGDetectionThres and arguably also aCWminDMGIBSS, aMinPPDUDurationForDMGMeasurement | REJECTED (EDITOR: 2016-01-29 11:17:06Z) - "DMG" is a qualifier used in both the name of the PHY and the STA - "a DMG STA". It is entirely appropriate that DMG-specific characteristics are labelled thus. | EDITOR | Terminology | [5 empty] | 2016-01-29 11:18 | EDITOR
7482 | RISON, Mark | 1001 | 5 |  |  |  | E | Y |  |  |  |  | V |  |  |  | Per the resolution of CID 6126, "over the air" is too informal and "over the WM" is to be used. How about "on the air", "on-the-air", "the air interface"? | Change "on the air"/"on-the-air" to "over the WM" (about 17 instances) and "air interface" to "WM" (about 13 instances) | REVISED (EDITOR: 2016-01-28 12:19:57Z) - Change all "on the air" to "on the WM", except change to "over the WM" at 1634.13. Change all "on-the-air" to "over-the-WM". Change all "at the air interface" to "on the WM". | EDITOR | Terminology |  |  | I | EDITOR_A: 2016-02-06 12:57:56Z - reviewed EDITOR: 2016-01-28 12:19:51Z- Changed to "Terminology" to ensure TG review. | D5.1 | 2016-02-09 10:14 | EDITOR
7490 | RISON, Mark | 1001 | 5 |  |  |  | E | Y |  |  |  |  | A |  |  |  | Some instances of "backoff time" should be "backoff timer" | Change at 1272.56, 1273.25, 1290.64, 1291.28, 1291.29, | ACCEPTED (EDITOR: 2016-01-28 14:02:12Z) | EDITOR | Terminology |  |  | I | EDITOR_A: 2016-02-06 12:51:37Z - reviewed EDITOR: 2016-01-28 14:02:10Z- Changed to "Terminology" to ensure review. | D5.1 | 2016-02-09 10:14 | EDITOR
7636 | RISON, Mark | 1001 | 5 |  |  |  | T | Y | [8 empty] | The term "awake window" (and capitalised versions thereof) is used in contexts other than "mesh awake window" but is not defined. It appears to be a DMG thing, but there seem perhaps to be TDLS awake windows too, and things called "ATIM Window/Awake Windows" too | Change the DMG-specific ones to "DMG awake window" (case-appropriately), the TDLS ones to "TDLS awake window" (ditto) and if any are left after that, work out what exactly they refer to! In Waikoloa, Payam TORAB said that at least some "awake window"s should be "ATIM window"s |  | EDITOR | Terminology | Submission Required | Clarity/consistency (Large scope) |  |  |  | 2016-01-27 15:17 | EDITOR
7804 | RISON, Mark | 1001 | 5 |  |  |  | E | Y | [5 empty] | Mark Rison |  |  | "FST" is an action (fast session transfer), so what's an "FST session"? | Change all instances of "FST session" to "FST-capable association" |  | EDITOR | Terminology | Submission Required | EDITOR: 2016-01-29 11:44:54Z - The proposed change is clear enough. There are 64 instances, including those in compound nouns such as "FST session setup protocol" and "FST session setup". The question is whether the group wants to make the change. I'd be tempted to say "no" with the rationale: 'Rejected. The "FST session" is a session that permits/supports/enables the action of "fast session transfer". The name is appropriate.' |  |  |  | 2016-02-22 19:31 | EDITOR
7810 | Hamilton, Mark | 1001 | 5 | 4.6 | 109 | 50 | E | Y | 109.5 | 50 | 4.6 |  | V |  |  |  | 4.6 should talk about "non-802.11" not "wired", when considering other address spaces. | Replace "wired LAN" with "non-IEEE Std 802.11 LAN" (2 occurences in 4.6, one in 4.7) | REVISED (EDITOR: 2016-01-29 14:24:54Z) - Change 3 cited occurrences of "wired LAN" to "non-IEEE-Std-802.11 LAN". | EDITOR | Terminology |  | EDITOR: 2016-01-29 14:20:54Z - This is arguably non-editorial, so moved to "Terminology". | I | EDITOR_A: 2016-02-06 16:44:42Z - reviewed EDITOR: 2016-01-29 14:24:56Z | D5.1 | 2016-02-09 10:14 | EDITOR