7634 | RISON, Mark | 1001 | 5 | 4.3.5.3 | 68 | 3 | E | Y | 68.03 | 3 | 4.3.5.3 |  | A |  |  | 194 | "RSNA defines the following features" - how can an association define features? | Change to "The following features are defined for an RSNA:" | ACCEPTED (EDITOR: 2016-01-29 14:20:01Z) | EDITOR | 201602 approved |  |  | I | EDITOR_A: 2016-02-06 16:43:47Z - reviewed EDITOR: 2016-01-29 14:20:02Z | D5.1 | 2016-02-26 14:28 | EDITOR
7635 | RISON, Mark | 1001 | 5 | 11.1.4.3 | 1564 | 44 | T | Y | 1564.4399 | 44 | 11.1.4.3 |  | V | Mark Rison |  | 215 | What does "process all received probe responses" (2 instances) mean, exactly? | Change each to "process all received probe responses to construct BSSDescriptions corresponding to each" | REVISED (MAC: 2016-05-01 19:55:51Z): In 11.1.4.3.2 change step g) to: Process all probe responses received until the timer reaches MaxChannelTime, constructing BSSDescriptions corresponding to the probe responses that match the criteria specified in the MLME-SCAN.request primitive. In 11.1.4.3.3 change step h) identically. Change the last para of 11.1.4.3.2 to: When all channels in the ChannelList have been scanned, the MLME shall issue an MLME-SCAN.confirm primitive with the BSSDescriptionSet containing all the BSSDescriptions constructed during the scan. Add this para to the end of 11.1.4.3.3 too. | EDITOR | 201605 approved | Resolved | MAC: 2016-02-25 16:36:58Z - Pulled from MAC-BN, assigned to Mark Rison. REJECTED (MAC: 2016-02-24 15:13:10Z): The processing of probe responses and the timing of any such processing is implementation specific. Clarity/consistency (Small scope) | I | EDITOR_Q: 2016-05-30 00:35:01Z - reviewed EDITOR_A: 2016-05-23 01:00:28Z |  | 2016-05-30 02:17 | EDITOR_Q
7636 | RISON, Mark | 1001 | 5 |  |  |  | T | Y |  |  |  |  | J |  |  | 235 | The term "awake window" (and capitalised versions thereof) is used in contexts other than "mesh awake window" but is not defined. It appears to be a DMG thing, but there seem perhaps to be TDLS awake windows too, and things called "ATIM Window/Awake Windows" too | Change the DMG-specific ones to "DMG awake window" (case-appropriately), the TDLS ones to "TDLS awake window" (ditto) and if any are left after that, work out what exactly they refer to! In Waikoloa, Payam TORAB said that at least some "awake window"s should be "ATIM window"s | REJECTED (EDITOR: 2016-05-17 23:20:09Z) - The comment fails to identify changes in sufficient detail so that the specific wording of the changes that will satisfy the commenter can be determined. | EDITOR | 201605 approved | Ready for motion | EDITOR: 2016-05-19 00:13:17Z - status set to: Ready for motion | N |  |  | 2016-05-20 21:50 | EDITOR
7637 | RISON, Mark | 1001 | 5 | 12.5.3.4.4 | 1951 | 1 | E | Y | 1951.01 | 1 | 12.5.3.4.4 |  | J |  |  | 210 | This subclause keeps switching between "receiver" and "recipient" | Pick one and stick to it | REJECTED (EDITOR: 2016-02-04 10:25:33Z) - Both terms are equally valid and used commonly in the draft. There is no need to avoid use of one of them. | EDITOR | 201604 approved |  |  | N |  |  | 2016-04-28 15:49 | EDITOR
7638 | RISON, Mark | 1001 | 5 | 12.5.5.4.4 | 1959 | 22 | E | Y | 1959.22 | 22 | 12.5.5.4.4 |  | J |  |  | 210 | This subclause keeps switching between "receiver" and "recipient" | Pick one and stick to it | REJECTED (EDITOR: 2016-02-04 10:26:17Z) - Both terms are equally valid and used commonly in the draft. There is no need to avoid use of one of them. | EDITOR | 201604 approved |  |  | N |  |  | 2016-04-28 15:49 | EDITOR
7639 | RISON, Mark | 1001 | 5 |  |  |  | E | Y |  |  |  |  | J |  |  | 210 | This spec keeps switching between "receiver" and "recipient" | Pick one and stick to it, at least within a subclause and siblings/cousins/children | REJECTED (EDITOR: 2016-01-28 10:14:48Z) - These terms are used as synonyms with roughly equally frequency. Their intended use is clear. | EDITOR | 201604 approved |  | EDITOR: 2016-01-28 10:13:06Z - There are 593 "receiver" and 417 "recipient". | N |  |  | 2016-04-28 15:49 | EDITOR
7640 | RISON, Mark | 1001 | 5 | 11.1.4.3.4 | 1567 | 15 | T | Y | 1567.15 | 15 | 11.1.4.3.4 |  | A | Graham Smith |  | 215 | Re CID 5208: The assertion "multi-band capable non-AP STAs can respond to Probe Requests" needs some backing evidence (i.e. a specific spec location where this is required/allowed, other than the location which was the subject of that comment) | Delete this criterion | ACCEPTED (MAC: 2016-05-01 21:09:03Z) | EDITOR | 201605 approved | Resolved | MAC: 2016-02-24 15:33:11Z - Reviewed 11-16/278r1 for CID 7640. This concept appears to have been inserted by 11ad, intentionally. But, the re-write of this text into multiple subclauses and bullet lists has complicated tracking the history. This will need more research. See also CID 2129, and 11-14/0057r5. Clarity/consistency (Med scope) | I | EDITOR_Q: 2016-05-30 00:35:21Z - reviewed EDITOR_A: 2016-05-23 00:48:01Z |  | 2016-05-30 02:17 | EDITOR_Q
7641 | RISON, Mark | 1001 | 5 |  |  |  | E | Y |  |  |  |  | J |  |  | 222 | Re CID 5083: Now that we have names for the status codes (Table 9-45), we should use those, not numbers (so 0 -> SUCCESS, 76 -> ANTI_CLOGGING_TOKEN_REQUIRED etc.) | As it says in the comment | REJECTED (EDITOR: 2016-05-17 23:14:38Z) - The comment fails to identify changes in sufficient detail so that the specific wording of the changes that will satisfy the commenter can be determined. | EDITOR | 201605 approved | Ready for motion |  | N |  |  | 2016-05-20 21:50 | EDITOR
7642 | RISON, Mark | 1001 | 5 |  |  |  | E | Y |  |  |  |  | A |  |  | 194 | There are 6 instances of "aSignalExtension <micro>s", but aSignalExtension is already in us | Delete "<micro>s" in all instances | ACCEPTED (EDITOR: 2016-01-28 10:26:19Z) | EDITOR | 201602 approved |  |  | I | EDITOR_A: 2016-02-06 20:32:59Z - reviewed EDITOR: 2016-01-28 10:26:22Z | D5.1 | 2016-02-26 14:28 | EDITOR
7643 | RISON, Mark | 1001 | 5 |  |  |  | E | Y |  |  |  |  | A |  |  | 194 | There are still 6 instances of "<something>IFS time" and 14 of "<something>IFS period". I thought we had agreed a while ago that xIFS was of itself a duration, so needed no additional noun | Delete "time" and "period" in all instances | ACCEPTED (EDITOR: 2016-01-28 10:34:58Z) | EDITOR | 201602 approved |  |  | I | EDITOR_A: 2016-02-06 20:32:09Z - reviewed EDITOR: 2016-01-28 10:34:56Z | D5.1 | 2016-02-26 14:28 | EDITOR
7644 | RISON, Mark | 1001 | 5 | E.1 | 3377 |  | E | Y | 3377 |  | E.1 |  | A |  |  | 194 | The 5 instances of "<double sexless quote><em dash><double sexless quote>" should have sexy quotes but should not be breakable | As it says in the comment | ACCEPTED (EDITOR_A: 2016-02-02 11:11:00Z) | EDITOR | 201602 approved | Resolved | EDITOR_A: 2016-02-02 11:11:01Z | I | EDITOR_Q: 2016-02-05 06:57:06Z -Reviewed EDITOR_A: 2016-02-02 11:11:06Z | D5.1 | 2016-02-26 14:28 | EDITOR
7645 | RISON, Mark | 1001 | 5 | 10.3.2.12.2 | 1284 | 13 | T | Y | 1284.13 | 13 | 10.3.2.12.2 |  | A | (blank) |  | 196 | SNS2 for Table 10-3---Transmitter sequence number spaces says "Individually addressed QoS Data" as the name of the space, but does not mention unicast in the Applies to | Change the Applies to to "A STA operating as a QoS STA transmitting an individually addressed QoS Data frame, excluding SNS5" | ACCEPTED (MAC: 2016-02-19 16:44:52Z) | EDITOR | 201602 approved | Resolved | Bugfix | I | EDITOR: 2016-03-02 10:42:54Z- Reviewed. Note also change from CID 7646 merged affects the first half of this replacement text. EDITOR_Q: 2016-03-02 00:20:22Z | D5.2 | 2016-03-07 15:26 | EDITOR
7646 | RISON, Mark | 1001 | 5 | 10.3.2.12.2 | 1284 | 13 | T | Y | 1284.13 | 13 | 10.3.2.12.2 |  | A | Emily Qi |  | 194 | "A STA operating as a QoS STA transmitting a QoS Data frame" -- a non-QoS STA does not transmit QoS Data frames | Simplify to "A STA transmitting a QoS Data frame" | ACCEPTED (EDITOR: 2016-02-23 14:32:52Z) | EDITOR | 201602 approved | Ready for Motion | EDITOR: 2016-02-23 14:32:54Z- Reviewed in TGmc. Editorial | I | EDITOR: 2016-03-01 15:45:42Z- Reviewed. EDITOR_A: 2016-02-29 16:30:05Z | D5.2 | 2016-03-07 15:26 | EDITOR
7647 | RISON, Mark | 1001 | 5 | 10.3.2.12.3 | 1285 | 1 | T | Y | 1285.01 | 1 | 10.3.2.12.3 |  | V | (blank) |  | 196 | "A QoS STA receiving an individually addressed QoS Data frame" and "A QoS STA receiving a QoS Null frame" and "A QMF STA receiving an individually addressed QMF" and "STA with dot11RobustAVStreamingImplemented true receiving a group addressed frame subject to a GCR agreement" (2x) -- a non-QoS/QMF/RAVS STA does not receive such frames | Simplify each to "A STA receiving..." | REVISED (MAC: 2016-02-19 16:50:14Z): Make changes as shown in 11-16/0265r0 (https://mentor.ieee.org/802.11/dcn/16/11-16-0265-00-000m-resolution-for-some-mac-comments-in-sb1.docx) for CID 7647. This simplifies the text, as per the commenter's intent. | EDITOR | 201602 approved | Resolved | Clarity/consistency (Small scope) | I | EDITOR: 2016-03-02 10:44:53Z- Reviewed. EDITOR_Q: 2016-03-02 02:09:50Z | D5.2 | 2016-03-07 15:26 | EDITOR
7648 | RISON, Mark | 1001 | 5 | 9.4.2.27 | 838 | 31 | T | Y | 838.31 | 31 | 9.4.2.27 |  | V | Adrian Stephens |  | 215 | Re CID 6476: why is the bit set to 0 when sent in a non-AP STA's beacon, even if it it supports PSMP (and indicates so when it sends a probe response)? This seems very odd (and would leave a device which does passive scanning with the wrong understanding) | Change the rightmost cell to just the last two of the current lines | REVISED (MAC: 2016-05-01 22:48:08Z): Replace the "Notes" cell at 838.31 with: "This field indicates support for PSMP operation. See 10.29 (PSMP Operation). Set to 0 if the STA does not support PSMP operation Set to 1 if the STA supports PSMP operation" | EDITOR | 201605 approved | Resolved | REVISED (MAC: 2016-04-01 15:31:44Z): Replace the "Notes" cell at 838.31 with: "This field indicates support for PSMP operation. See 10.29 (PSMP Operation). Set to 0 if the STA does not support PSMP operation Set to 1 if the STA supports PSMP operation" | I | EDITOR_A: 2016-05-27 12:46:11Z - reviewed EDITOR_Q: 2016-05-25 16:59:25Z |  | 2016-05-27 12:46 | EDITOR_A
7649 | RISON, Mark | 1001 | 5 | C.3 | 2925 | 61 | T | Y | 2925.6101 | 61 | C.3 |  | A | Dorothy Stanley | 11-16/298r1 | 211 | The description of dot11RSNAActivated suggests it's only for APs | Delete "The entity advertises the RSNE in its Beacon and Probe Response frames." | ACCEPTED (GEN: 2016-04-26 09:26:38Z) | EDITOR | 201604 approved | Resolved | Bugfix | I | EDITOR_Q: 2016-05-05 21:58:29Z -reviewed EDITOR: 2016-05-04 15:16:40Z | D5.4 | 2016-05-09 12:48 | EDITOR
7650 | RISON, Mark | 1001 | 5 | C.3 | 2925 | 61 | T | Y | 2925.6101 | 61 | C.3 |  | J | Mark Rison |  | 240 | What happens if dot11RSNAActivated is true but the Assoc Req/Rsp doesn't contain an RSNE? Or vice-versa? | Mandate that an RSNE be passed over each SAP primitive if dot11RSNAActivated is true and that primitive carries a SAP; mandate that an RSNE not be passed if dot11RSNAActivated is false | The comment fails to identify changes in sufficient detail so that the specific wording of the changes that will satisfy the commenter can be determined. | EDITOR | 201605 approved | Resolved | GEN: 2016-04-28 - Proposed Resolution: REJECTED; The comment fails to identify changes in sufficient detail so that the specific wording of the changes that will satisfy the commenter can be determined. Clarity/consistency (Med scope) | N |  |  | 2016-05-27 22:31 | EDITOR
7651 | RISON, Mark | 1001 | 5 |  |  |  | E | Y |  |  |  |  | V |  |  | 194 | There are a bunch of apostrophes represented using a sexless quote | Change all of them to a sexy quote. The first thing to attack is "'s" (except in the MIB etc.) | REVISED (EDITOR: 2016-01-28 11:05:52Z) - Globally replace ' with "sexy" single quote except: 1. in the MIB 2. In code 3. In equations 4. In based constants (e.g. 0x'FF') | EDITOR | 201602 approved |  |  | I | EDITOR_A: 2016-02-06 20:28:20Z - reviewed EDITOR: 2016-01-28 11:05:57Z- | D5.1 | 2016-02-26 14:28 | EDITOR
7652 | RISON, Mark | 1001 | 5 | 11.24.6.3 | 1766 | 49 | E | Y | 1766.49 | 49 | 11.24.6.3 |  | V | Adrian Stephens |  | 211 | Move "The responding STA's selection of the format and bandwidth in the FTM Format and Bandwidth field should be the same as that requested by the initiating STA. The responding STA shall not choose a bandwidth wider than requested. The responding STA shall not choose a VHT format if HT-mixed or non-HT format was requested. The responding STA shall not choose an HT format if non-HT format was requested." to the "If the request was successful" below | As it says in the comment | REVISED (EDITOR: 2016-02-04 10:08:41Z) - Move the para to become the new first list item at 1767.01. | EDITOR | 201604 approved | Ready for motion | EDITOR: 2016-04-27 13:15:15Z - status set to: Ready for motion Agree with commenter, but not editorial. | I | EDITOR_A: 2016-02-06 16:41:55Z - reviewed EDITOR: 2016-02-04 10:08:44Z | D5.1 | 2016-04-28 15:49 | EDITOR
7653 | RISON, Mark | 1001 | 5 | 12.5.2.6 | 1944 | 14 | T | Y | 1944.14 | 14 | 12.5.2.6 |  | A | Adrian Stephens |  | 194 | We killed most of the "monotonically incrementing"s but left one | Change to "strictly increasing" | ACCEPTED (EDITOR: 2016-02-25 09:47:57Z) | EDITOR | 201602 approved |  | Editorial | I | EDITOR: 2016-03-01 16:44:44Z- Reviewed. EDITOR_A: 2016-02-29 22:19:15Z | D5.2 | 2016-03-07 15:26 | EDITOR
7654 | RISON, Mark | 1001 | 5 | 11.2.2.2 | 1574 | 61 | T | Y | 1574.61 | 61 | 11.2.2.2 |  | V | Graham Smith |  | 215 | "To change power management modes a STA shall inform the AP by completing a successful frame exchange (as described in Annex G) that is initiated by the STA and that includes a Management frame, Extension frame or Data frame, and also an Ack or a BlockAck frame from the AP." does not make it clear that the frame exchange is required to include an Ack/BA (the NOTE 1 below does make this clear, but it's not normative) | Change to "To change power management modes a STA shall inform the AP by completing a successful frame exchange (as described in Annex G) that is initiated by the STA and that is required to include a Management frame, Extension frame or Data frame, and also an Ack or a BlockAck frame from the AP." | REVISED (MAC: 2016-05-01 21:09:41Z): Incorporate the changes for CID 7654 in doc 11-16/278r4 (https://mentor.ieee.org/802.11/dcn/16/11-16-0278-04-000m-resolutions-for-cids-assigned-to-graham-d5.docx) which clarifies the frame exchange requirements | EDITOR | 201605 approved | Resolved | Clarity/consistency (Small scope) | I | EDITOR_Q: 2016-05-30 00:37:26Z - reviewed EDITOR_A: 2016-05-23 00:57:30Z |  | 2016-05-30 02:17 | EDITOR_Q
7655 | RISON, Mark | 1001 | 5 | 11.2.2.2 | 1574 | 62 | T | Y | 1574.62 | 62 | 11.2.2.2 |  | J | Mark Rison |  | 252 | "initiated by the STA" -- so this means that the PM mode cannot be changed during RD. However, only timing distinguishes the last frame of a RD exchange from the first frame of a non-RD exchange, which is awkward to validate | Allow the PM mode to be changed in RD | REJECTED (MAC: 2016-06-03 16:52:45Z): The comment fails to identify changes in sufficient detail so that the specific wording of the changes that will satisfy the commenter can be determined. | EDITOR | 201606 approved | Resolved | Enhance or change existing feature | N |  |  | 2016-06-03 17:49 | EDITOR
7656 | RISON, Mark | 1001 | 5 | 9.2.4.1.7 | 569 | 44 | T | Y | 569.44 | 44 | 9.2.4.1.7 |  | J | Mark Rison |  | 252 | There is wide variation in the setting of the PM bit in Control frames | Say that the PM bit is ignored (not reserved, because some implementations do set it to 1) in Control frames | REJECTED (MAC: 2016-06-03 16:50:20Z): The comment fails to identify changes in sufficient detail so that the specific wording of the changes that will satisfy the commenter can be determined. | EDITOR | 201606 approved | Resolved | Enhance or change existing feature | N |  |  | 2016-06-03 17:49 | EDITOR
7657 | RISON, Mark | 1001 | 5 | 9.2.4.1.7 | 569 | 44 | T | Y | 569.44 | 44 | 9.2.4.1.7 |  | J | Mark Rison |  | 252 | Many implementations fail to distinguish between probe reqs to an associated AP and other probe requests (especially since in 802.11-2007 probe reqs did not carry a valid PM bit) | Say that the PM bit is ignored (not reserved, because some implementations do set it to 1) in probe reqs | REJECTED (MAC: 2016-06-03 16:51:11Z): The comment fails to identify changes in sufficient detail so that the specific wording of the changes that will satisfy the commenter can be determined. | EDITOR | 201606 approved | Resolved | Enhance or change existing feature | N |  |  | 2016-06-03 17:49 | EDITOR
7658 | RISON, Mark | 1001 | 5 | 4.3.13 | 79 | 32 | T | Y | 79.32 | 32 | 4.3.13 |  | V | Edward Au |  | 227 | What about dot11VHTExtendedNSSBWCapable? | Add a line "--- "dot11TVHTExtendedNSSBWCapable" replaces "dot11VHTExtendedNSSBWCapable". | REVISED (MAC: 2016-05-18 17:40:48Z): Dot11TVHTExtendedNSSBWSignaling is not actually used in the normative definition and is deleted per CID 7698. Therefore, dot11TVHTExtendedNSSBWSignaling can be replaced with dot11TVHTExtendedNSSBWCapable. At 79.32, replace "dot11TVHTExtendedNSSBWSignaling" with "dot11TVHTExtendedNSSBWCapable" and "dot11VHTExtendedNSSBWSignaling" with "dot11VHTExtendedNSSBWCapable". | EDITOR | 201605 approved | Resolved | MAC: 2016-05-01 21:56:41Z - 7.8.2.2 The MIB variable does not have the TVHT specifics. 7.8.2.3 Assign to Edward to review if the MIB variables exist. 7.8.2.4 Similar to CID 7698 REJECTED (MAC: 2016-04-07 10:14:22Z): The commenter did not provide sufficient evidence that this particular MIB attribute needs to be included in the list in 4.3.13. That is, just because the attribute in not in this list, a missing behavioral requirement has not be identified. | I | EDITOR_A: 2016-05-27 14:01:09Z - reviewed EDITOR_Q: 2016-05-24 20:22:54Z |  | 2016-05-27 14:01 | EDITOR_A
7659 | RISON, Mark | 1001 | 5 | 9.4.1.53 | 716 | 13 | E | Y | 716.13 | 13 | 9.4.1.53 |  | V | Adrian Stephens |  | 194 | What is "OMN"? | Change to "Operating Mode Notification frame" | REVISED (EDITOR: 2016-02-01 16:45:41Z) - Change "OMN" to "Operating Mode field". In reply to the commenter, this parallels the language used in the table caption. | EDITOR | 201602 approved |  | EDITOR: 2016-02-12 10:36:41Z - Resolution updated | I | EDITOR_A: 2016-03-05 08:17:49Z - reviewed EDITOR: 2016-03-01 14:37:39Z - Reworked. EDITOR: 2016-02-12 10:37:02Z- Rework required: remove "Notification". EDITOR_A: 2016-02-06 20:20:39Z - reviewed EDITOR: 2016-02-01 16:45:43Z | D5.2 | 2016-03-07 15:26 | EDITOR
7660 | RISON, Mark | 1001 | 5 | 9.4.1.53 | 716 | 5 | T | Y | 716.05 | 5 | 9.4.1.53 |  | V | (blank) |  | 196 | Why do only 2 of the cells say "--- See NOTE 2" and "(See NOTE 1)"? | Add "--- See NOTE 2" and "(See NOTE 1)" to all the other cells except the ones saying "Reserved". Or just delete all of them | REVISED (MAC: 2016-02-19 16:55:18Z): Make changes as shown in 11-16/0263r0 (https://mentor.ieee.org/802.11/dcn/16/11-16-0263-00-000m-comment-resolution-for-cids-7660-7661-and-7664.docx), for CID 7660. This accomplishes the commenter's intent, deleting the cited text. | EDITOR | 201602 approved | Resolved | Clarity/consistency (Med scope) | I | EDITOR_A: 2016-03-05 08:04:38Z - reviewed EDITOR: 2016-03-01 14:29:57Z | D5.2 | 2016-03-07 15:26 | EDITOR
7661 | RISON, Mark | 1001 | 5 | 9.4.1.53 | 716 | 23 | T | Y | 716.23 | 23 | 9.4.1.53 |  | A | (blank) |  | 196 | What about 80 MHz? | Add "80 MHz," before "80+80 MHz" | ACCEPTED (MAC: 2016-02-24 18:23:29Z) | EDITOR | 201602 approved | Resolved | Bugfix | M | EDITOR_A: 2016-03-05 08:05:08Z - reviewed EDITOR: 2016-03-01 14:42:26Z- Didn't include the units for local consistency. | D5.2 | 2016-03-07 15:26 | EDITOR
7662 | RISON, Mark | 1001 | 5 | 9.4.1.53 | 716 | 23 | T | Y | 716.23 | 23 | 9.4.1.53 |  | V | (blank) |  | 196 | How can 3 ever appear in column 2 except when column 4 is "Reserved", since Supported Channel Width Set subfield value 3 is reserved? | Delete 3 in all such rows and create a new row with the same column 1, 3, the same column 3 and Reserved in each cell | REVISED (MAC: 2016-02-24 20:36:23Z): Replace ", 2 or 3" with ", or 2" on page 716 whenever it occurs in the "Supported Channnel Width . . ." column. At 717.22, replace "3" in the "Channel Width" column with "0, 1, 2, or 3". These changes achieve the intent of the comment’s proposed changes without introducing new rows. | EDITOR | 201602 approved | Resolved | Bugfix | I | EDITOR_A: 2016-03-05 08:05:56Z - reviewed EDITOR: 2016-03-01 14:40:41Z | D5.2 | 2016-03-07 15:26 | EDITOR
7663 | RISON, Mark | 1001 | 5 | 9.4.1.53 | 716 | 28 | E | Y | 716.28 | 28 | 9.4.1.53 |  | J |  |  | 210 | It says "Transmitting STA does not support 160 MHz PPDUs and transmitting STA does not support 80+80 MHz PPDUs." | Change to "Transmitting STA does not support 80+80 or 160 MHz PPDUs." | REJECTED (EDITOR: 2016-02-09 10:31:50Z) - The cited text is correct. | EDITOR | 201604 approved |  | EDITOR: 2016-02-09 10:31:36Z - Updated resolution. Was previously: "The cited text is correct, and similar text is used elsewhere in this table." | N |  |  | 2016-04-28 15:49 | EDITOR
7664 | RISON, Mark | 1001 | 5 | 9.4.1.53 | 716 | 48 | T | Y | 716.48 | 48 | 9.4.1.53 |  | A | (blank) |  | 196 | It says "Transmitting STA supports 20, 40, 80, and 160 or 80+80 MHz PPDUs at Max VHT NSS." -- what does the "or" mean? For backward compatibility it must be 160 MHz but not 80+80 | Change to "Transmitting STA supports 20, 40, 80 and 160 MHz PPDUs at Max VHT NSS. Transmitting STA does not support 80+80 MHz PPDUs." | ACCEPTED (MAC: 2016-02-24 18:25:28Z) | EDITOR | 201602 approved | Resolved | Bugfix | I | EDITOR_A: 2016-03-05 08:06:47Z - reviewed EDITOR: 2016-03-01 14:44:56Z | D5.2 | 2016-03-07 15:26 | EDITOR
7665 | RISON, Mark | 1001 | 5 | 9.4.2.158.3 | 1056 | 37 | T | Y | 1056.37 | 37 | 9.4.2.158.3 |  | V | Matthew Fischer |  | 227 | "the Extended NSS BW Support bits" -- what bits? Of what? | Change to "the Extended NSS BW Support subfield in the <something>". Also change "bits" to "subfield" at 1053.42, 717.23 and 1056.39, and for the last two also add the missing "Support" before that | REVISED (MAC: 2016-05-18 17:50:19Z): Make changes proposed in 11-16/554r5 (https://mentor.ieee.org/802.11/dcn/16/11-16-0554-05-000m-extended-nss.docx), which effectively implements what the commenter proposed. | EDITOR | 201605 approved | Resolved | Clarity/consistency (Med scope) | N | EDITOR_A: 2016-05-27 12:46:25Z - reviewed EDITOR_Q: 2016-05-26 22:07:40Z- implemented in CID #7684 |  | 2016-05-27 12:47 | EDITOR_A
7666 | RISON, Mark | 1001 | 5 | 10.7.12.1 | 1329 | 1 | E | Y | 1329.01 | 1 | 10.7.12.1 |  | A |  |  | 194 | It says "the Supported Channel Width Set and Extended NSS BW Support subfield" | Change to ""the Supported Channel Width Set and Extended NSS BW Support subfields" | ACCEPTED (EDITOR_Q: 2016-02-01 23:26:09Z) | EDITOR | 201602 approved |  |  | I | EDITOR: 2016-02-05 12:26:26Z- Reviewed. EDITOR_Q: 2016-02-01 23:26:11Z | D5.1 | 2016-02-26 14:28 | EDITOR
7667 | RISON, Mark | 1001 | 5 | 10.7.12.2 | 1331 | 1 | E | Y | 1331.01 | 1 | 10.7.12.2 |  | A |  |  | 194 | It says "the Supported Channel Width Set and Extended NSS BW Support subfield" | Change to ""the Supported Channel Width Set and Extended NSS BW Support subfields" | ACCEPTED (EDITOR_Q: 2016-02-01 23:38:21Z) | EDITOR | 201602 approved |  |  | I | EDITOR: 2016-02-05 12:27:23Z- Reviewed. EDITOR_Q: 2016-02-01 23:38:27Z | D5.1 | 2016-02-26 14:28 | EDITOR
7668 | RISON, Mark | 1001 | 5 | 10.7.12.1 | 1329 | 38 | E | Y | 1329.38 | 38 | 10.7.12.1 |  | A |  |  | 194 | It says "the Supported Channel Width Set and Extended NSS BW Support subfield" | Change to ""the Supported Channel Width Set and Extended NSS BW Support subfields" | ACCEPTED (EDITOR_Q: 2016-02-01 23:29:49Z) | EDITOR | 201602 approved |  |  | I | EDITOR: 2016-02-05 12:26:37Z- Reviewed. EDITOR_Q: 2016-02-01 23:29:51Z | D5.1 | 2016-02-26 14:28 | EDITOR
7669 | RISON, Mark | 1001 | 5 | 10.7.12.2 | 1332 | 39 | E | Y | 1332.39 | 39 | 10.7.12.2 |  | A |  |  | 194 | It says "the Supported Channel Width Set and Extended NSS BW Support subfield" | Change to ""the Supported Channel Width Set and Extended NSS BW Support subfields" | ACCEPTED (EDITOR_Q: 2016-02-01 23:39:12Z) | EDITOR | 201602 approved |  |  | I | EDITOR: 2016-02-05 12:27:35Z- Reviewed. EDITOR_Q: 2016-02-01 23:39:14Z | D5.1 | 2016-02-26 14:28 | EDITOR
7670 | RISON, Mark | 1001 | 5 | 10.34.5.2 | 1461 | 49 | E | Y | 1461.49 | 49 | 10.34.5.2 |  | A |  |  | 194 | It says "Beamformee" | Change to "beamformee" | ACCEPTED (EDITOR_Q: 2016-02-02 01:25:19Z) | EDITOR | 201602 approved |  |  | I | EDITOR: 2016-02-05 12:37:56Z- Reviewed. EDITOR_Q: 2016-02-02 01:25:20Z | D5.1 | 2016-02-26 14:28 | EDITOR
7671 | RISON, Mark | 1001 | 5 | 9.4.2.158 | 1050 | 29 | T | Y | 1050.29 | 29 | 9.4.2.158 |  | V | Matthew Fischer |  | 227 | How does the new extended NSS BW support stuff interact with STBC? ? E.g. what happens if Max VHT NSS for some MCSes ends up being less than implied by Rx STBC? | Add "subject to any extended NSS BW support constraint" to the rightmost cell | REVISED (MAC: 2016-05-19 08:41:49Z): At 1050.38 add "See NOTE 3" AT 1055.25 add "NOTE 3--Subject to any extended NSS BW support constraint." | EDITOR | 201605 approved | Resolved | Clarity/consistency (Med scope) | I | EDITOR_A: 2016-05-27 12:47:04Z - reviewed EDITOR_Q: 2016-05-25 17:20:55Z |  | 2016-05-27 12:47 | EDITOR_A
7672 | RISON, Mark | 1001 | 5 | 9.4.1.53 | 715 | 42 | T | Y | 715.42 | 42 | 9.4.1.53 |  | A | Menzo Wentink |  | 227 | "If the Rx NSS Type subfield is 1, the value of this field, combined with other information described in 9.4.2.158.3 (Supported VHT-MCS and NSS Set field), indicates the maximum number of spatial streams that the STA can receive as a beamformee in an SU PPDU" -- I see nothing in there that deals with BF | Delete ", combined with other information described in 9.4.2.158.3 (Supported VHT-MCS and NSS Set field), " | ACCEPTED (MAC: 2016-05-18 17:42:03Z) | EDITOR | 201605 approved | Resolved | EDITOR: 2016-06-05 15:29:21Z - part of approved comment resolution moved here prior to uploading to MyBallot: As follow-up to discussion at time of first motion: Type 0 NSS support affects both regular and beamformed PPDUs, while Type 1 allows to reduce beamformed NSS support separately. Since it is not expected that this will be done much in practice, it would be fine to have extended NSS support to be defined only in relation to Type 0 NSS support. REJECTED (MAC: 2016-03-17 05:35:48Z): Reference to 9.4.2.158.3 is correct and appropriate. | I | EDITOR_A: 2016-05-27 12:53:03Z - reviewed EDITOR_Q: 2016-05-25 00:23:20Z |  | 2016-06-05 15:30 | EDITOR
7673 | RISON, Mark | 1001 | 5 | 9.4.1.53 | 715 | 20 | E | Y | 715.2 | 20 | 9.4.1.53 |  | J |  |  | 210 | It says "The Dynamic Extended NSS BW field, combined with the Channel Width field, Supported Channel Width Set field and the Supported VHT-MCS and NSS Set field indicates whether 80+80 MHz and 160 MHz operation is supported. In addition, the Dynamic Extended NSS BW Support field, combined with the Supported VHT-MCS and NSS Set field indicates extensions to the maximum NSS supported for each bandwidth of operation. " | Change to "The value of this field, combined with the Channel Width field, Supported Channel Width Set field and the Supported VHT-MCS and NSS Set field, indicates whether 80+80 MHz and 160 MHz operation is supported. In addition, the value of this field, combined with the Supported VHT-MCS and NSS Set field, indicates extensions to the maximum NSS supported for each bandwidth of operation. " | REJECTED (EDITOR: 2016-02-01 16:41:34Z) - The comment does not indicate why the cited text is wrong - i.e., there is no rationale for the change. | EDITOR | 201604 approved |  |  | N |  |  | 2016-04-28 15:49 | EDITOR
7674 | RISON, Mark | 1001 | 5 | 9.4.1.53 | 715 | 29 | T | Y | 715.29 | 29 | 9.4.1.53 |  | V | Menzo Wentink |  | 227 | It says "The use of these fields is described in 10.7.12.1 (Rx Supported VHT-MCS and NSS Set), 10.7.12.2 (Tx Supported VHT-MCS and NSS Set), and 10.40.8 (Extended NSS BW Support Signaling). For a VHT STA, see Table 9-74 (Setting of the Channel Width subfield and Dynamic Extended NSS BW subfield at a VHT STA transmitting the Operating Mode field). " but the new Rx NSS text has no references to Clauses 9 or 10, but does have a reference to elsewhere in Clause 8. This seems inconsistent | Either refer to Clauses 8 and 9/10 everywhere or nowhere | REVISED (MAC: 2016-05-18 17:43:47Z): Implement changes in document 11-16/554r5 (https://mentor.ieee.org/802.11/dcn/16/11-16-0554-05-000m-extended-nss.docx) which deletes the cited references. | EDITOR | 201605 approved | Resolved | MAC: 2016-05-01 22:59:06Z - 10.6.10.1 The document from Menzo will address this CID. 10.6.10.2 Assign CID to Menzo | N | EDITOR_A: 2016-05-27 12:53:13Z - reviewed EDITOR_Q: 2016-05-26 20:16:04Z - implemented in CID #7684 |  | 2016-05-27 12:53 | EDITOR_A
7675 | RISON, Mark | 1001 | 5 | 9.4.1.53 | 715 | 31 | T | Y | 715.31 | 31 | 9.4.1.53 |  | V | Menzo Wentink |  | 227 | "For a VHT STA, see Table 9-74 (Setting of the Channel Width subfield and Dynamic Extended NSS BW subfield at a VHT STA transmitting the Operating Mode field). " -- but this dynamic NSS stuff is only supported by VHT STAs anyway. And this sentence is too far from the start of the cell | Just add T9-74 to the list of things in the previous sentence | REVISED (MAC: 2016-05-18 17:45:41Z): Implement changes in document 11-16/554r5 (https://mentor.ieee.org/802.11/dcn/16/11-16-0554-05-000m-extended-nss.docx), which cleans up table 9-73. | EDITOR | 201605 approved | Resolved | Clarity/consistency (Med scope) | N | EDITOR_A: 2016-05-27 12:53:24Z - reviewed EDITOR_Q: 2016-05-26 20:16:34Z- implemented in CID #7684 |  | 2016-05-27 12:54 | EDITOR_A
7676 | RISON, Mark | 1001 | 5 | 9.4.1.53 | 716 | 5 | T | Y | 716.05 | 5 | 9.4.1.53 |  | A | Peter Ecclesine |  | 203 | Because of 4.3.13, this table applies to TVHT STAs too unless stated otherwise | Add "non-TVHT" after "VHT" | ACCEPTED (MAC: 2016-03-17 06:44:18Z) | EDITOR | 201604 approved | Resolved | Clarity/consistency (Small scope) | I | EDITOR_Q: 2016-04-28 18:45:27Z - Reviewed EDITOR_A: 2016-04-27 12:47:20Z | D5.4 | 2016-05-05 10:38 | EDITOR
7677 | RISON, Mark | 1001 | 5 | 10.7.12.1 | 1330 | 40 | E | Y | 1330.4 | 40 | 10.7.12.1 |  | A |  |  | 194 | It says "Max VHT NSS is defined per MCS in 9.4.2.158.3 (Supported VHT-MCS and NSS Set field)" | Change to "Max VHT NSS is defined per MCS (see 9.4.2.158.3 (Supported VHT-MCS and NSS Set field))" | ACCEPTED (EDITOR_Q: 2016-02-01 23:31:54Z) | EDITOR | 201602 approved |  |  | I | EDITOR: 2016-02-05 12:27:08Z- Reviewed. EDITOR_Q: 2016-02-01 23:31:57Z | D5.1 | 2016-02-26 14:28 | EDITOR
7678 | RISON, Mark | 1001 | 5 | 9.4.2.158.2 | 1053 | 51 | E | Y | 1053.51 | 51 | 9.4.2.158.2 |  | J |  |  | 235 | All the normative stuff in this subclause is in a table | Move this para to the row at 1052.6 | REJECTED (EDITOR: 2016-05-17 23:14:28Z) - Making the change indicated in the comment would create duplication with material already at the destination. | EDITOR | 201605 approved | Ready for motion | EDITOR: 2016-02-02 11:58:36Z - There is some duplication with the material already at the destination. Rewording to avoid duplication is not an editorial function. Submission required. EDITOR_Q: 2016-02-01 22:12:25Z - A group discussion is need. | N |  |  | 2016-05-20 21:50 | EDITOR
7679 | RISON, Mark | 1001 | 5 | 9.4.2.158.2 | 1049 | 47 | T | Y | 1049.47 | 47 | 9.4.2.158.2 |  | V | Matthew Fischer |  | 227 | "Together with the Extended NSS BW Support subfield and Supported VHT-MCS and NSS Set field," -- not if it's a TVHT STA | Add "(for non-TVHT STAs)" | REVISED (MAC: 2016-05-19 08:42:51Z): Implement changes in 11-16/554r5 (https://mentor.ieee.org/802.11/dcn/16/11-16-0554-05-000m-extended-nss.docx), which makes a change in the direction of the proposed change in the comment. | EDITOR | 201605 approved | Resolved | Clarity/consistency (Small scope) | N | EDITOR_A: 2016-05-27 12:53:35Z - reviewed EDITOR_Q: 2016-05-26 22:06:26Z - implemented in CID #7684. |  | 2016-05-27 12:54 | EDITOR_A
7680 | RISON, Mark | 1001 | 5 | 9.4.2.158.2 | 1049 | 50 | T | Y | 1049.5 | 50 | 9.4.2.158.2 |  | A | Matthew Fischer |  | 227 | It says " indicates the channel widths" | Change to " indicates the channel widths and maximum NSS values per width" | ACCEPTED (MAC: 2016-05-19 08:44:46Z) | EDITOR | 201605 approved | Resolved | Clarity/consistency (Small scope) | I | EDITOR_A: 2016-05-27 12:54:18Z - reviewed EDITOR_Q: 2016-05-25 17:17:17Z |  | 2016-05-27 12:54 | EDITOR_A
7681 | RISON, Mark | 1001 | 5 | 9.4.2.158.2 | 1052 | 48 | E | Y | 1052.48 | 48 | 9.4.2.158.2 |  | V |  |  | 222 | This would be clearer with the Meaning column split into 3, one for 20/40/80, one for 160 and one for 80+80, where the cell can say "not supported", "supported" or "supported at [half/twice] Max VHT NSS" | As it says in the comment | REVISED (EDITOR: 2016-05-18 04:09:55Z) - Make changes in https://mentor.ieee.org/802.11/dcn/16/11-16-0554-05-000m-extended-nss.docx. These changes replace the table with an improved format. | EDITOR | 201605 approved | Ready for motion | EDITOR: 2016-05-18 03:56:34Z - status set to: Ready for motion EDITOR: 2016-02-02 11:56:57Z - Needs submission. EDITOR_Q: 2016-02-01 22:08:26Z - Need inputs from the group. | N | EDITOR_A: 2016-05-27 12:54:31Z - reviewed EDITOR_Q: 2016-05-26 22:07:03Z - implemented in CID #7684 |  | 2016-05-27 12:55 | EDITOR_A
7682 | RISON, Mark | 1001 | 5 | 9.4.1.53 | 716 | 37 | T | Y | 716.37 | 37 | 9.4.1.53 |  | V | Matthew Fischer |  | 227 | If Max VHT NSS is 5, is this combination allowed? If so, does it mean 8? | Add a "NOTE 5---Twice Max NSS is equal to equal to double Max VHT NSS, limited to 8." at the end of the table | REVISED (MAC: 2016-05-19 08:45:27Z): Make changes proposed in 11-16/554r5 (https://mentor.ieee.org/802.11/dcn/16/11-16-0554-05-000m-extended-nss.docx), which makes a change direction of the proposed change in the comment. | EDITOR | 201605 approved | Resolved | Clarity/consistency (Small scope) | N | EDITOR_A: 2016-05-27 12:54:43Z - reviewed EDITOR_Q: 2016-05-26 20:17:08Z- implemented in CID #7684 |  | 2016-05-27 12:55 | EDITOR_A
7683 | RISON, Mark | 1001 | 5 | 9.4.2.158.2 | 1053 | 24 | T | Y | 1053.24 | 24 | 9.4.2.158.2 |  | V | Matthew Fischer |  | 227 | If Max VHT NSS is 5, is this combination allowed? If so, does it mean 8? | Add a "NOTE 5---Twice Max NSS is equal to equal to double Max VHT NSS, limited to 8." at the end of the table | REVISED (MAC: 2016-05-19 08:46:44Z): Make changes proposed in 11-16/554r5 (https://mentor.ieee.org/802.11/dcn/16/11-16-0554-05-000m-extended-nss.docx), which makes a change in the direction of the proposed change in the comment. | EDITOR | 201605 approved | Resolved | Clarity/consistency (Small scope) | N | EDITOR_A: 2016-05-27 12:54:54Z - reviewed EDITOR_Q: 2016-05-26 22:07:26Z- implemented in CID #7684 |  | 2016-05-27 12:55 | EDITOR_A
7684 | RISON, Mark | 1001 | 5 | 10.7.12.2 | 1332 | 17 | T | Y | 1332.17 | 17 | 10.7.12.2 |  | V | Matthew Fischer |  | 227 | If Max VHT NSS is 5, is this combination allowed? If so, does it mean 8? | Add a "NOTE 5---Twice Max NSS is equal to equal to double Max VHT NSS, limited to 8." at the end of the table | REVISED (MAC: 2016-05-19 08:47:37Z): Implement changes in 11-16/554r5 (https://mentor.ieee.org/802.11/dcn/16/11-16-0554-05-000m-extended-nss.docx), which deletes this table. | EDITOR | 201605 approved | Resolved | Clarity/consistency (Small scope) | I | EDITOR_Q: 2016-05-30 00:10:12Z - reviewed EDITOR_A: 2016-05-24 06:45:07Z |  | 2016-05-30 02:17 | EDITOR_Q
7685 | RISON, Mark | 1001 | 5 | 9.4.2.159 | 1055 | 12 | E | Y | 1055.12 | 12 | 9.4.2.159 |  | V | Adrian Stephens |  | 200 | It says "The maximum value of the RXVECTOR parameter MCS of a PPDU" | Change to "This parameter" | REVISED (EDITOR: 2016-03-16 07:30:54Z) - Make changes in https://mentor.ieee.org/802.11/dcn/16/11-16-0273-04-000m-sb1-stephens-resolutions-part-3.doc under CID 7685. These changes reword the cited text to indicate that the RXVECTOR MCS is subject to additional constraints when dot11VHTExtendedNSSBWCapable is true. | EDITOR | 201603 approved |  | EDITOR: 2016-03-16 07:30:58Z - status set to: Ready for motion EDITOR: 2016-02-22 19:21:51Z - Make similar to the change to the TXVECTOR changes. EDITOR: 2016-02-05 11:11:37Z - Changed to "Frame Formats" and request review. See also CID 7686. | I | EDITOR_A: 2016-04-02 20:30:40Z - reviewed and added missing changes. EDITOR: 2016-02-05 11:11:04Z- Reviewed. Quasi-technical change. EDITOR_Q: 2016-02-01 22:18:04Z | D5.1 | 2016-04-20 15:12 | EDITOR
7686 | RISON, Mark | 1001 | 5 | 9.4.2.159 | 1056 | 13 | E | Y | 1056.13 | 13 | 9.4.2.159 |  | V |  |  | 194 | It says "The maximum value of the TXVECTOR parameter MCS of a PPDU" | Change to "This parameter" | REVISED (EDITOR: 2016-02-25 09:42:08Z) - Make changes under CID 7686 in https://mentor.ieee.org/802.11/dcn/16/11-16-0230-03-000m-sb1-stephens-resolutions-part-1.doc. This changes clarify the different interpretations of the "Tx VHT-MCS Map" field based on the value dot11VHTExtendedNSSBWCapable. | EDITOR | 201602 approved |  | EDITOR: 2016-02-19 15:45:45Z - The second para is a further constraint. Reword this and create exception in first para. Send to reflector. Also review text at top of 1055. Notes from minutes: 5.5. CID 7686 5.5.1. Review comment 5.5.2. Discussion that the 2nd paragraph is a further constraint that causes an extra constrant on the first paragraph and so need to rework a bit. 5.5.3. First Paragraph it says that either the map is the max or not, and the second says that this max can be adjusted in certain methods. The second paragraph may be better placed as a note or in the text. 5.5.4. Putting a qualifier for both paragraphs would be better. 5.5.5. ACTION ITEM #2.1: Adrian to propose text and send to reflector for review. 5.5.6. Note that in the Rx direction on page 1055 is a similar issue. EDITOR: 2016-02-05 11:11:37Z - Changed to "Frame Formats" and request review. | I | EDITOR: 2016-03-02 08:21:01Z- Reviewed. EDITOR: 2016-02-19 15:50:03Z - Rework. Was previously "accepted". EDITOR: 2016-02-05 11:12:25Z- Reviewed. Quasi-technical change. EDITOR_Q: 2016-02-01 22:18:53Z86 | D5.2 | 2016-03-07 15:26 | EDITOR
7687 | RISON, Mark | 1001 | 5 | 9.4.2.158 | 1053 | 30 | T | Y | 1053.3 | 30 | 9.4.2.158 |  | V | Sigurd Schelstraete |  | 203 | "The value of Max VHT NSS is equal to the smaller of:" -- but this value is MCS-dependent | Change to "The value of Max VHT NSS for a given MCS is equal to the smaller of:" | REVISED (MAC: 2016-03-17 05:43:34Z): Incorporate the text changes for CID 7687 in doc: 11-16/410r0 (https://mentor.ieee.org/802.11/dcn/16/11-16-0410-00-000m-cids-7672-and-7687.docx) which makes the requested change. | EDITOR | 201604 approved | Resolved | Bugfix | I | EDITOR_Q: 2016-04-28 19:04:21Z -reviewed EDITOR_A: 2016-04-27 12:52:43Z | D5.4 | 2016-05-05 10:38 | EDITOR
7688 | RISON, Mark | 1001 | 5 | 9.4.2.158 | 1053 | 33 | E | Y | 1053.33 | 33 | 9.4.2.158 |  | A |  |  | 194 | It says "Operation Mode Notification" | Change to "Operating Mode Notification" | ACCEPTED (EDITOR_Q: 2016-02-01 22:10:27Z) | EDITOR | 201602 approved |  |  | I | EDITOR: 2016-02-05 11:09:50Z- Reviewed. EDITOR_Q: 2016-02-01 22:10:31Z | D5.1 | 2016-02-26 14:28 | EDITOR
7689 | RISON, Mark | 1001 | 5 | 10.7.12.1 | 1328 | 6 | T | Y | 1328.0601 | 6 | 10.7.12.1 |  | V | (blank) |  | 196 | The first para has been changed to introduce a "first STA" and "second STA" but the rest still has unadorned "STA"s, which are now ambiguous | Add "first" or "second" before every "STA" that does not have one | REVISED (MAC: 2016-02-19 16:39:58Z): Make changes as shown in 11-16/265r1 (https://mentor.ieee.org/802.11/dcn/16/11-16-0265-01-000m-resolution-for-some-mac-comments-in-sb1.docx), for CID 7689. This adds "first" to 4 references to "STA". | EDITOR | 201602 approved | Resolved | Clarity/consistency (Small scope) | I | EDITOR: 2016-03-02 10:49:09Z- Reviewed. EDITOR_Q: 2016-03-02 00:29:26Z | D5.2 | 2016-03-07 15:26 | EDITOR
7690 | RISON, Mark | 1001 | 5 | 10.7.12.1 | 1328 | 10 | E | Y | 1328.1 | 10 | 10.7.12.1 |  | A |  |  | 194 | It says "for a bandwidth" | Go back to "at that bandwidth" | ACCEPTED (EDITOR_Q: 2016-02-01 23:23:30Z) | EDITOR | 201602 approved |  |  | I | EDITOR: 2016-02-05 11:36:12Z- Reviewed. EDITOR_Q: 2016-02-01 23:23:31Z | D5.1 | 2016-02-26 14:28 | EDITOR
7691 | RISON, Mark | 1001 | 5 | 10.7.12.1 | 1328 | 16 | T | Y | 1328.16 | 16 | 10.7.12.1 |  | V | Menzo Wentink | 11-16/554 | 227 | It says "except that if the value of dot11VHTExtendedNSSBWCapable of the second STA is false, the supported bandwidth values and NSS values of each <VHT-MCS, NSS> tuple are updated according to Table 10-8 (Interpretation of the Supported Channel Width Set and Extended NSS BW Support subfield of the VHT Capabilities Information field and the Channel Width field of the Operating Mode field at a receiving STA with a value of false for dot11VHTExtendedNSSBWCapable) and" -- but if extended NSS capable is false, then you don't need to update anything | Change to "except that". Ditto next bullet | REVISED (MAC: 2016-05-18 17:46:36Z): Make changes proposed in 11-16/554r5 (https://mentor.ieee.org/802.11/dcn/16/11-16-0554-05-000m-extended-nss.docx), which effectively implements what the commenter proposed. | EDITOR | 201605 approved | Resolved | MAC: 2016-05-01 23:06:03Z - Assign to Menzo (11-16/554) From April 15 telecon: ACTION ITEM #1: Adrian to ask Matthew FISCHER if anything is lost by removing Table 10-8, and if so, to find a way to reference it. | N | EDITOR_A: 2016-05-22 22:37:03Z - Implemented for CID 7684. |  | 2016-05-30 02:17 | EDITOR_Q
7692 | RISON, Mark | 1001 | 5 | 10.7.12.2 | 1330 | 44 | T | Y | 1330.4399 | 44 | 10.7.12.2 |  | V | (blank) |  | 196 | The first para has been changed to introduce a "first STA" and "second STA" but the rest still has unadorned "STA"s, which are now ambiguous | Add "first" or "second" before every "STA" that does not have one | REVISED (MAC: 2016-02-19 16:42:18Z): Make changes as shown in 11-16/265r1 (https://mentor.ieee.org/802.11/dcn/16/11-16-0265-01-000m-resolution-for-some-mac-comments-in-sb1.docx), for CID 7692. This adds "first" to 4 references to "STA". | EDITOR | 201602 approved | Resolved | Clarity/consistency (Small scope) | I | EDITOR: 2016-03-02 10:50:31Z- Reviewed. EDITOR_Q: 2016-03-02 00:32:05Z | D5.2 | 2016-03-07 15:26 | EDITOR
7693 | RISON, Mark | 1001 | 5 | 10.7.12.2 | 1330 | 44 | E | Y | 1328.1 | 44 | 10.7.12.2 |  | V |  |  | 194 | It says "for a bandwidth" | Go back to "at that bandwidth" | REVISED (EDITOR: 2016-02-09 10:33:01Z) - At 1328.10 change "for a bandwidth" to "at that bandwidth" | EDITOR | 201602 approved |  | EDITOR: 2016-02-09 10:33:22Z - Changed resolution from "Rejected" to "Revised". | I | EDITOR: 2016-03-01 15:46:00Z- Reviewed. EDITOR_A: 2016-02-29 16:31:44Z | D5.2 | 2016-03-07 15:26 | EDITOR
7694 | RISON, Mark | 1001 | 5 | 10.7.12.2 | 1330 | 44 | T | Y | 1330.4399 | 44 | 10.7.12.2 |  | V | Menzo Wentink | 11-16/554 | 227 | It says "except that if the value of dot11VHTExtendedNSSBWCapable of the second STA is false, the supported bandwidth values and NSS values of each <VHT-MCS, NSS> tuple are updated according to Table 10-8 (Interpretation of the Supported Channel Width Set and Extended NSS BW Support subfield of the VHT Capabilities Information field and the Channel Width field of the Operating Mode field at a receiving STA with a value of false for dot11VHTExtendedNSSBWCapable) and" -- but if extended NSS capable is false, then you don't need to update anything | Change to "except that". Ditto next bullet | REVISED (MAC: 2016-05-18 17:47:25Z): Make changes proposed in 11-16/554r5 (https://mentor.ieee.org/802.11/dcn/16/11-16-0554-05-000m-extended-nss.docx), which effectively implements what the commenter proposed. | EDITOR | 201605 approved | Resolved | Bugfix | N | EDITOR_A: 2016-05-22 22:37:25Z - Implemented for CID 7684. |  | 2016-05-30 02:17 | EDITOR_Q
7695 | RISON, Mark | 1001 | 5 | 10.34.5.2 | 1461 | 44 | T | Y | 1461.4399 | 44 | 10.34.5.2 |  | J | Mark Rison |  | 252 | It says "The maximum number of supported spatial streams for receive operation according to the combination of the corresponding VHT beamformee's Rx VHT-MCS Map subfield in the Supported VHT-MCS and NSS Set field and VHT Capabilities Information field The maximum number of supported spatial streams according to the Rx NSS subfield value and, when the value of VHT Extended NSS BW Capable subfield received from the VHT Beamformee is 1, the Dynamic Extended NSS BW Support value in the Operating Mode field of the most recently received Operating Mode Notification frame or Operating Mode Notification element with the Rx NSS Type subfield equal to 0 from the corresponding VHT beamformee, as computed according to 10.7.12.1 (Rx Supported VHT-MCS and NSS Set)" -- whose receive operation this is (BFer or BFee?) and whose Rx VHT-MCS, VHT Cap Info and OM this is (BFer or BFee?) | Add "beamformee" or "beamformer" everywhere to dispel ambiguity | REJECTED (MAC: 2016-06-03 16:52:27Z): The comment fails to identify changes in sufficient detail so that the specific wording of the changes that will satisfy the commenter can be determined. | EDITOR | 201606 approved | Resolved | Clarity/consistency (Med scope) | N |  |  | 2016-06-03 17:49 | EDITOR
7696 | RISON, Mark | 1001 | 5 | 11.4.2 | 1635 | 44 | E | Y | 1635.4399 | 44 | 11.4.2 |  | J |  |  | 222 | It says "corresponds to a VHT-MCS and NSS for which support is indicated by the combination of the Tx VHT-MCS Map subfield in the VHT Operation parameter of the MLME- (RE)ASSOCIATE.request primitive, if present, and the AP's operational VHT-MCS and NSS set, if defined, and the VHT Capabilities Information field, at a bandwidth and guard interval supported by the non-AP STA on transmission and permitted in the BSS." -- this is very hard to parse ("the combination of X if present, and Y, if defined, and Z, at A and B and C") and the precedence is unclear | Express this clearly. Ditto for rx a few lines down | REJECTED (EDITOR: 2016-05-17 23:13:11Z) - The comment fails to identify changes in sufficient detail so that the specific wording of the changes that will satisfy the commenter can be determined. | EDITOR | 201605 approved | Ready for motion | EDITOR: 2016-02-02 12:18:52Z - "Express this clearly" needs a submission. EDITOR_Q: 2016-02-02 02:18:27Z - a group discussion is needed. | N |  |  | 2016-05-20 21:50 | EDITOR
7697 | RISON, Mark | 1001 | 5 | C.3 | 2919 |  | E | Y | 2919 |  | C.3 |  | V |  |  | 194 | "IEEE Std 802.11 VHT Extended NSS BW Sup- port Signaling" (2 instances) -- we don't decorate everything with "IEEE Std 802.11", and "VHT Extended NSS BW Support Signaling" is not a term used elsewhere | Change each instance to "extended NSS BW support" | REVISED (EDITOR: 2016-02-04 10:34:50Z) - Change cited term to "VHT extended NSS BW support" in Annex C (2 instance). | EDITOR | 201602 approved |  | EDITOR: 2016-02-12 10:41:38Z - Resolution updated | I | EDITOR: 2016-02-12 10:41:57Z- Rework. Remove "signalling". EDITOR_A: 2016-02-06 13:09:37Z - reviewed EDITOR: 2016-02-04 10:35:17Z | D5.2 | 2016-03-07 15:26 | EDITOR
7698 | RISON, Mark | 1001 | 5 | C.3 | 2919 |  | E | Y | 2919 |  | C.3 |  | V | Menzo Wentink | 11-16/711r0 | 227 | Both dot11VHTExtendedNSSBWSignaling and dot11VHTExtendedNSSBWCapable claim to indicate "that the IEEE Std 802.11 VHT Extended NSS BW Support Signaling option is implemented" | Make one be "Implemented" and the other "Enabled" | REVISED (GEN: 2016-05-17) Dot11VHTExtendedNSSBWSignaling is not actually used, so it can be deleted from the MIB. At 2881.58 delete the dot11VHTExtendedNSSBWSignaling entry. At 2919.20-51 delete the dot11VHTExtendedNSSBWSignaling entry. At 2919.62 add "dot11VHTExtendedNSSBWCapable might be false when dot11VHTOptionImplemented is false. Note to the Editor: Inform ANA of the deletion of this MIB variable" | EDITOR | 201605 approved | Resolved | GEN: 2016-04-28 - expect to have proposal on May 6th Telecon. EDITOR: 2016-02-04 10:35:59Z - This is not an editorial change. Transferring to GEN/MIB. | I | EDITOR_Q: 2016-05-30 01:01:53Z - reviewed EDITOR_A: 2016-05-27 04:49:52Z |  | 2016-05-30 02:17 | EDITOR_Q
7699 | RISON, Mark | 1001 | 5 | 6.3.72 | 393 | 25 | E | Y | 393.25 | 25 | 6.3.72 |  | J | Mark Rison |  | 240 | 6.3.72 WNM-Notification response (and maybe others) is missing a "General" or "Introduction" subclause at the start | Add such a subclause wherever missing | The comment fails to identify changes in sufficient detail so that the specific wording of the changes that will satisfy the commenter can be determined. | EDITOR | 201605 approved | Resolved | GEN: 2016-04-28 - Proposed Resolution: REJECTED; The comment fails to identify changes in sufficient detail so that the specific wording of the changes that will satisfy the commenter can be determined. EDITOR: 2016-01-29 15:32:34Z - Creating content is not an editorial task. Transferring to GEN/MAC SAP. | N |  |  | 2016-05-27 22:31 | EDITOR
7700 | RISON, Mark | 1001 | 5 | 8.3.5.10.4 | 555 | 12 | T | Y | 555.12 | 12 | 8.3.5.10.4 |  | V | Graham Smith |  | 234 | "The effect of receipt of this primitive by the PHY entity is to reset the PHY CS/CCA timers to the state appropriate for the end of a received frame and to initiate a new CCA evaluation cycle." -- what PHY CS/CCA timers? | Change to "The effect of receipt of this primitive by the PHY entity is to reset the PHY to the state appropriate for the end of a received frame and to initiate a new CCA evaluation cycle." | REVISED (MAC: 2016-05-20 03:15:46Z): At 555.12 Change "The effect of receipt of this primitive by the PHY entity is to reset the PHY CS/CCA timers to the state appropriate for the end of a received frame and to initiate a new CCA evaluation cycle." to "The effect of receipt of this primitive by the PHY entity is to reset the PHY to the state appropriate for the end of a received frame and to initiate a new CCA evaluation cycle." At 554.48 Change "This primitive is a request by the MAC sublayer to the local PHY entity to reset the CCA state machine and to turn IPI reporting on and off by means of the IPI-STATE parameter." to "This primitive is a request by the MAC sublayer to the local PHY entity to reset the PHY to the state appropriate for the end of a received frame and to turn IPI reporting on and off by means of the IPI-STATE parameter." | EDITOR | 201605 approved | Resolved | MAC: 2016-02-25 15:36:46Z - Note: Discussed on last ballot round also (see CID 6304, and document 11-15/1400). Assign to Graham Smith, submission required. Clarity/consistency (Med scope) | I | EDITOR_A: 2016-05-27 14:16:53Z - reviewed EDITOR_Q: 2016-05-24 23:47:36Z |  | 2016-05-27 14:17 | EDITOR_A
7701 | RISON, Mark | 1001 | 5 | 16.3.8.5 | 2259 | 10 | T | Y | 2259.1001 | 10 | 16.3.8.5 |  | V | Sigurd Schelstraete | 11-16/291r1 | 195 | "is being received at the antenna" -- where else? | Delete "at the antenna" | REVISED (GEN: 2016-02-24 17:00:15Z) Keeping "at the antenna" is consistent with other places in the document, however the sentence can be clarified as follows: Change : "A combination of CS and energy above threshold. CCA shall report busy at least while a HR/DSSS PPDU with energy above the ED threshold is being received at the antenna." To: "A combination of CS and energy above threshold. CCA shall report busy at least while a HR/DSSS PPDU is being received with energy above the ED threshold at the antenna." | EDITOR | 201602 approved | Resolved | Clarity/consistency (Small scope) | I | EDITOR: 2016-03-01 17:01:08Z- Reviewed. EDITOR_A: 2016-02-29 19:36:55Z | D5.2 | 2016-03-07 15:26 | EDITOR
7702 | RISON, Mark | 1001 | 5 | 18.3.4 | 2313 | 23 | T | Y | 2313.23 | 23 | 18.3.4 |  | V |  |  | 205 | "is being received at the antenna" -- where else? | Delete "at the antenna" | REVISED (EDITOR: 2016-04-01 17:02:47Z) - Keeping "at the antenna" is consistent with other places in the document, however the sentence can be clarified as follows: Change: "CCA shall report busy at least while a PPDU with energy above the ED threshold is being received at the antenna." To: "CCA shall report busy at least while a PPDU is being received with energy above the ED threshold at the antenna." | EDITOR | 201604 approved | Ready for motion | EDITOR: 2016-04-01 17:01:02Z - status set to: Ready for motion EDITOR: 2016-04-01 16:59:13Z - Revewed in TGmc. Resolution should be reworked for consistency 7701. Previous resolution: Change: "CCA shall report busy at least while a PPDU with energy above the ED threshold is being received at the antenna." To: "CCA shall report busy at least while a PPDU is being received at the antenna with energy above the ED threshold." | I | EDITOR_Q: 2016-05-05 21:14:39Z - reviewed EDITOR: 2016-05-05 10:45:50Z- Reworked. EDITOR: 2016-03-01 17:10:42Z- Reviewed. Change made as indicated, but note resolution of similar comment CID 7701 has a different (and better) wording. EDITOR_A: 2016-02-29 19:46:36Z | D5.4 | 2016-05-09 12:48 | EDITOR
7703 | RISON, Mark | 1001 | 5 |  |  |  | T | Y |  |  |  |  | J | Mark Rison |  | 240 | CIDs 6214, 6215, 6216, 6305, 6306 had a broadly agreed direction (see discussion in 15/1155), but were not successfully resolved in the D4.0 BRC | Address the issues in the direction suggested in 15/1155 | The comment fails to identify changes in sufficient detail so that the specific wording of the changes that will satisfy the commenter can be determined. | EDITOR | 201605 approved | Resolved | GEN: 2016-04-28 - Proposed Resolution: REJECTED; The comment fails to identify changes in sufficient detail so that the specific wording of the changes that will satisfy the commenter can be determined. Clarity/consistency (Large scope) | N |  |  | 2016-05-27 22:31 | EDITOR
7704 | RISON, Mark | 1001 | 5 |  |  |  | T | Y |  |  |  |  | J | Mark Rison |  | 240 | The attempts to resolve CIDs 6214, 6215, 6216, 6305, 6306 in the D4.0 BRC brought to light a number of technical issues | Address the issues in the direction suggested in 15/1155 | The comment fails to identify changes in sufficient detail so that the specific wording of the changes that will satisfy the commenter can be determined. | EDITOR | 201605 approved | Resolved | GEN: 2016-04-28 - Proposed Resolution: REJECTED; The comment fails to identify changes in sufficient detail so that the specific wording of the changes that will satisfy the commenter can be determined. Will need specific updated submission to address proposal. Clarity/consistency (Large scope) | N |  |  | 2016-05-27 22:31 | EDITOR
7705 | RISON, Mark | 1001 | 5 |  |  |  | E | Y |  |  |  |  | J |  |  | 222 | The attempts to resolve CIDs 6214, 6215, 6216, 6305, 6306 in the D4.0 BRC brought to light a number of editorial issues (including inter-PHY wording consistency) | Address the issues in the direction suggested in 15/1155 | REJECTED (EDITOR: 2016-05-17 23:11:19Z) - The comment fails to identify changes in sufficient detail so that the specific wording of the changes that will satisfy the commenter can be determined. | EDITOR | 201605 approved | Ready for motion | EDITOR: 2016-01-28 11:19:20Z - "direction suggested in 15/1155" is not adequate editorial instruction. | N |  |  | 2016-05-20 21:50 | EDITOR
7706 | RISON, Mark | 1001 | 5 | 12.7.6.7 | 2016 | 36 | E | Y | 2016.36 | 36 | 12.7.6.7 |  | A |  |  | 194 | It says " whether or not" -- this is not done anywhere else | Delete "whether" | ACCEPTED (EDITOR_A: 2016-02-03 04:15:46Z) | EDITOR | 201602 approved | Resolved | EDITOR_A: 2016-02-03 04:15:52Z | I | EDITOR_Q: 2016-02-05 00:55:17Z - Reviewed. EDITOR_A: 2016-02-03 04:15:48Z | D5.1 | 2016-02-26 14:28 | EDITOR
7707 | RISON, Mark | 1001 | 5 | C.3 | 2942 | 54 | T | Y | 2942.54 | 54 | C.3 |  | V | Edward Au | 11-16/264r2 | 195 | Dot11RSNAStatsEntry has two dot11RSNABIPMICErrors | Delete one of them. Ditto for dot11ProtectedManagementFrameGroup | REVISED (GEN: 2016-02-24 18:19:44Z) Delete "dot11RSNABIPMICErrors" in lines 2943.1 and 3354.45. Change "dot11RSNAStatsCMACICVErrors" to "dot11RSNABIPMICErrors" in lines 796.11 and 1954.33. | EDITOR | 201602 approved | Resolved | Bugfix | I | EDITOR: 2016-03-01 17:28:56Z- Reviewed. EDITOR_A: 2016-02-29 20:50:23Z | D5.2 | 2016-03-07 15:26 | EDITOR
7708 | RISON, Mark | 1001 | 5 | C.3 | 3038 | 37 | E | Y | 3038.3701 | 37 | C.3 |  | A |  |  | 194 | dot11STAStatisticsRSNAStatsCMACICVErrors should be renamed to dot11STAStatisticsRSNAStatsBIPMICErrors to match dot11RSNABIPMICErrors | As it says in the comment | ACCEPTED (EDITOR_A: 2016-02-04 04:19:11Z) | EDITOR | 201602 approved | Resolved | EDITOR_A: 2016-02-04 04:19:17Z | I | EDITOR_Q: 2016-02-05 06:55:04Z -Reviewed EDITOR_A: 2016-02-04 04:19:16Z | D5.1 | 2016-02-26 14:28 | EDITOR
7709 | RISON, Mark | 1001 | 5 | 11.46 | 1897 | 24 | E | Y | 1897.24 | 24 | 11.46 |  | A |  |  | 194 | It says "Air Fractional Time" and "Ack Window size" | Lowercaseify | ACCEPTED (EDITOR_A: 2016-02-02 10:57:35Z) | EDITOR | 201602 approved | Resolved | EDITOR_A: 2016-02-02 10:57:39Z | I | EDITOR_Q: 2016-02-04 23:19:07Z - Reviewed. EDITOR_A: 2016-02-02 10:57:37Z | D5.1 | 2016-02-26 14:28 | EDITOR
7710 | RISON, Mark | 1001 | 5 | 12.7.1.7.2 | 1994 | 7 | T | Y | 1994.0699 | 7 | 12.7.1.7.2 |  | V | Dan Harkins | 11-16/447r4 | 211 | "The KDF for the FT key hierarchy, and for AKMs 00-0F-AC:11 and 00-0F-AC:12, is a variant of the pseudorandom function (PRF) defined in 12.7.1.2 (PRF)" -- it's also used for things other than FT and :11/12, no? | Change to "The KDF for the FT key hierarchy and for certain AKMs is a variant of the pseudorandom function (PRF) defined in 12.7.1.2 (PRF)" | REVISED (GEN: 2016-04-27 15:57:47Z) - Incorporate the text changes in 11-16/447r4 <https://mentor.ieee.org/802.11/dcn/16/11-16-0447-04-000m-some-additional-comments.docx> for CID 7710, these changes delete the unneeded enumeration as suggested by the commenter. | EDITOR | 201604 approved | Resolved | Clarity/consistency (Med scope) | M | EDITOR_Q: 2016-05-05 20:50:01Z -reviewed EDITOR: 2016-05-05 07:53:06Z- Note change applied to 12.7.1.7.2. | D5.4 | 2016-05-09 12:48 | EDITOR
7711 | RISON, Mark | 1001 | 5 | 10.2.2.7 | 1355 | 51 | E | Y | 1355.51 | 51 | 10.2.2.7 |  | A |  |  | 194 | This subclause has a NOTE 1, a NOTE 2 and then a NOTE | Make the last one a NOTE 3 | ACCEPTED (EDITOR_Q: 2016-02-02 03:04:53Z) | EDITOR | 201602 approved |  |  | I | EDITOR: 2016-02-05 12:28:10Z- Reviewed. EDITOR_Q: 2016-02-02 03:04:56Z | D5.1 | 2016-02-26 14:28 | EDITOR
7712 | RISON, Mark | 1001 | 5 |  |  |  | E | Y |  |  |  |  | J |  |  | 222 | CID 6664 addressed "will not"s but how about "will"s? | Remove "will"s except in the contexts allowed in the discussion for the resolution of CID 6664 | REJECTED (EDITOR: 2016-05-17 23:10:42Z) - The comment fails to identify changes in sufficient detail so that the specific wording of the changes that will satisfy the commenter can be determined. | EDITOR | 201605 approved | Ready for motion |  | N |  |  | 2016-05-20 21:50 | EDITOR
7713 | RISON, Mark | 1001 | 5 |  |  |  | T | Y |  |  |  |  | V | Emily Qi |  | 194 | There are 6 instances of "set to No Acknowledgement". All but the last refer to the Ack Policy subfield, where the enum is actually "No Ack" | Change to "set to No Ack" for all but the last | REVISED (EDITOR: 2016-02-23 14:24:11Z) - At 1256.61, 1401.2, 2956.47, and 3409.12: change “No Acknowledgement” to “No Acknowledgment”. At 339.42: change “no acknowledgement” to “no acknowledgment”. At 1255.39(2 instances), 1255.48, 1255.52: change “set to No Acknowledgment” to “set to No Ack” | EDITOR | 201602 approved | Ready for Motion | EDITOR: 2016-02-23 14:29:43Z- Reviewed in TGmc. | I | EDITOR_A: 2016-03-05 17:45:24Z - reviewed EDITOR: 2016-03-01 10:52:25Z | D5.2 | 2016-03-07 15:26 | EDITOR
7714 | RISON, Mark | 1001 | 5 | 9.2.4.5.4 | 577 | 56 | E | Y | 577.56 | 56 | 9.2.4.5.4 |  | V |  |  | 194 | "An MSDU is sent in a QoS Data frame with the Ack Policy subfield set to Normal Ack, Implicit Block Ack Request, PSMP Ack or Block Ack" -- the first two are the same | Change to "An MSDU is sent in a QoS Data frame with the Ack Policy subfield set to Normal Ack or Implicit Block Ack Request, PSMP Ack or Block Ack" | REVISED (EDITOR: 2016-01-29 15:50:16Z) - at cited location change: "Normal Ack, Implicit Block Ack Request, PSMP Ack or Block Ack" to: "Normal Ack or Implicit Block Ack Request, PSMP Ack, or Block Ack" | EDITOR | 201602 approved |  | EDITOR: 2016-02-12 10:45:36Z - Resolution updated. No change to edits in D5.1. | I | EDITOR_A: 2016-02-06 20:17:39Z - reviewed EDITOR: 2016-01-29 15:50:19Z | D5.1 | 2016-02-26 14:28 | EDITOR
7715 | RISON, Mark | 1001 | 5 | 10.8 |  |  | E | Y | 1334.41 | 1 | 10.8 |  | V |  |  | 194 | " the QoS Data frames that are used to send these MSDUs or A-MSDUs shall have the Ack Policy subfield in the QoS Control field set to Normal Ack, Block Ack, Implicit Block Ack Request, or PSMP Ack" -- two of these are the same | Change to "" the QoS Data frames that are used to send these MSDUs or A-MSDUs shall have the Ack Policy subfield in the QoS Control field set to Normal Ack or Implicit Block Ack Request, PSMP Ack or Block Ack" | REVISED (EDITOR: 2016-02-02 13:43:13Z) - Change to: ". . . set to Normal Ack or Implicit Block Ack Request, PSMP Ack, or Block Ack." | EDITOR | 201602 approved |  | EDITOR: 2016-02-12 10:48:29Z - Resolution updated. EDITOR: 2016-02-02 12:10:42Z - location is 1334.41. Agree with comment (there's another similar one that is also accepted. EDITOR_Q: 2016-02-01 23:41:58Z- Couldn't find cited text. | I | EDITOR: 2016-03-01 15:46:30Z- Reviewed. EDITOR: 2016-02-12 10:48:58Z- Rework required. Updated resolution changes order. EDITOR_A: 2016-02-06 16:32:53Z - reviewed EDITOR: 2016-02-02 13:43:18Z | D5.2 | 2016-03-07 15:26 | EDITOR
7716 | RISON, Mark | 1001 | 5 | G.4 | 3411 | 1 | E | Y | 3411.01 | 1 | G.4 |  | A |  |  | 194 | It says "PSMP Ack Policy" | Change to "PSMP Ack Ack Policy" | ACCEPTED (EDITOR_A: 2016-02-02 11:03:22Z) | EDITOR | 201602 approved | Resolved | EDITOR_A: 2016-02-02 11:03:27Z | I | EDITOR_Q: 2016-02-05 06:59:38Z -Reviewed EDITOR_A: 2016-02-02 11:03:20Z | D5.1 | 2016-02-26 14:28 | EDITOR
7717 | RISON, Mark | 1001 | 5 |  |  |  | E | Y |  |  |  |  | V |  |  | 194 | The alignment for header and footers is haphazard. E.g. all the pages of 21.5 Parameters for VHT-MCSs are aligned in the same way (pagenum on right) except the last, and | Make the alignment alternate for odd and even pages, throughout the document | REVISED (EDITOR: 2016-01-28 11:24:42Z) - This comment will be passed to the IEEE-SA editor for consideration during publication editing. | EDITOR | 201602 approved |  |  | N | EDITOR_A: 2016-03-05 17:34:32Z - reviewed EDITOR: 2016-01-28 11:24:45Z- The resolution contains no editing instructions. |  | 2016-03-07 08:05 | EDITOR
7718 | RISON, Mark | 1001 | 5 | 10.3.3 | 1288 | 34 | E | Y | 1288.34 | 34 | 10.3.3 |  | A |  |  | 194 | "aSlotTime = The value of the correspondingly named PHY characteristic." -- we know this and we don't say this anywhere else (rightly so) | Delete the cited text | ACCEPTED (EDITOR_Q: 2016-02-01 23:16:15Z) | EDITOR | 201602 approved |  |  | I | EDITOR: 2016-02-05 11:29:01Z- Reviewed. EDITOR_Q: 2016-02-01 23:16:18Z | D5.1 | 2016-02-26 14:28 | EDITOR
7719 | RISON, Mark | 1001 | 5 | 10.26.4 | 1416 | 50 | E | Y | 1416.5 | 50 | 10.26.4 |  | A |  |  | 194 | It says " is the duration of signal extension as defined by aSignalExtension in Table 19-25 (HT PHY characteristics) of 19.4.4 (HT PHY)" | Change to "is aSignalExtension as defined in Table 19-25 (HT PHY characteristics) of 19.4.4 (HT PHY)" | ACCEPTED (EDITOR_Q: 2016-02-02 00:51:11Z) | EDITOR | 201602 approved |  |  | I | EDITOR: 2016-02-05 12:30:59Z- Reviewed. EDITOR_Q: 2016-02-02 00:51:14Z | D5.1 | 2016-02-26 14:28 | EDITOR
7720 | RISON, Mark | 1001 | 5 | 18.5.3.2 | 2318 | 29 | E | Y | 2318.29 | 29 | 18.5.3.2 |  | A |  |  | 194 | It says "is the duration of the Signal Extension, which is aSignalExtension" | Change to "is aSignalExtension" | ACCEPTED (EDITOR_A: 2016-02-03 03:17:54Z) | EDITOR | 201602 approved | Resolved | EDITOR_A: 2016-02-03 03:17:58Z | I | EDITOR_Q: 2016-02-05 06:35:02Z -Reviewed EDITOR_A: 2016-02-03 03:17:56Z | D5.1 | 2016-02-26 14:28 | EDITOR
7721 | RISON, Mark | 1001 | 5 | 19.4.3 | 2415 | 10 | E | Y | 2415.1001 | 10 | 19.4.3 |  | V |  |  | 194 | It says " is the duration of signal extension as defined by aSignalExtension in Table 19-5 (Elements of the HT PPDU)" | Change to " is aSignalExtension as defined in Table 19-5 (Elements of the HT PPDU)" (but the reference looks bogus -- 19-25?) | REVISED (EDITOR: 2016-06-05 15:36:12Z) - Changeto "is aSignalExtension as defined in Table 19-25". | EDITOR | 201602 approved | Resolved | EDITOR: 2016-06-05 15:35:52Z - Resolution was: "ACCEPTED (EDITOR_A: 2016-02-03 03:36:29Z) Changeto "is aSignalExtension as defined in Table 19-25"." Changed to revised prior to uploading to MyBallot. EDITOR_A: 2016-02-03 03:36:57Z | I | EDITOR_Q: 2016-02-05 06:38:34Z -Reviewed EDITOR_A: 2016-02-03 03:36:55Z | D5.1 | 2016-06-05 15:36 | EDITOR
7722 | RISON, Mark | 1001 | 5 | 3.1 | 19 | 32 | T | Y | 19.32 | 32 | 3.1 |  | V | Adrian Stephens | 11-16/273 | 200 | "RF chain: A receive chain or a transmit chain." -- what does the "or" mean? | Add ", depending on the context" | REVISED (GEN: 2016-03-15 07:20:14Z) -REVISED -Change definition of “RF chain” to read: “The physical entity that is able to act as a receive chain or transmit chain, or both.” Note to editor, this is the same resolution as CID 7447 | EDITOR | 201603 approved | Resolved | Clarity/consistency (Small scope) | N | EDITOR: 2016-03-22 13:55:47Z- Implemented for CID 7447. |  | 2016-03-22 13:56 | EDITOR
7723 | RISON, Mark | 1001 | 5 | 12.7.9.4 | 2032 | 49 | E | Y | 2032.49 | 49 | 12.7.9.4 |  | J |  |  | 222 | The names of the fields in this and subclauses are not capitalised correctly (e.g. "The group cipher suite shall be set to 00-0F-AC:7.") | Capitalise all field names | REJECTED (EDITOR: 2016-05-17 23:10:30Z) - The comment fails to identify changes in sufficient detail so that the specific wording of the changes that will satisfy the commenter can be determined. | EDITOR | 201605 approved | Ready for motion | EDITOR: 2016-02-04 10:27:48Z - This also involves choosing whether to cite values or reword to field names. | N |  |  | 2016-05-20 21:50 | EDITOR
7724 | RISON, Mark | 1001 | 5 | 9.4.2.71.2 | 939 | 48 | E | Y | 939.48 | 48 | 9.4.2.71.2 |  | A |  |  | 194 | It says "The field is reserved when Location Track Notifications are transmitted in an IBSS. " | Change to "The field is reserved when Location Track Notification frames are transmitted in an IBSS. " | ACCEPTED (EDITOR_Q: 2016-02-01 21:47:48Z) | EDITOR | 201602 approved |  |  | I | EDITOR: 2016-02-05 11:06:18Z- Reviewed. EDITOR_Q: 2016-02-01 21:47:50Z | D5.1 | 2016-02-26 14:28 | EDITOR
7725 | RISON, Mark | 1001 | 5 | C.3 | 3064 | 4 | E | Y | 3064.04 | 4 | C.3 |  | A |  |  | 194 | A lot of the variables under Dot11RMNeighborReportEntry have descriptions of the form "The HT LDPC coding capability indicates support" | Change them all to be of the form "This variable indicates support" | ACCEPTED (EDITOR_A: 2016-02-04 04:12:00Z) | EDITOR | 201602 approved | Resolved | EDITOR_A: 2016-02-04 04:12:03Z | I | EDITOR_Q: 2016-02-05 06:56:13Z -Reviewed EDITOR_A: 2016-02-04 04:12:02Z | D5.1 | 2016-02-26 14:28 | EDITOR
7726 | RISON, Mark | 1001 | 5 |  |  |  | E | Y |  |  |  |  | A |  |  | 194 | Is it "FT protocol" or "FT protocol authentication"? | Change "FT protocol authentication" to "FT protocol" (case-preservingly) | ACCEPTED (EDITOR: 2016-01-28 11:29:01Z) | EDITOR | 201602 approved |  |  | I | EDITOR_A: 2016-02-06 20:25:51Z - reviewed EDITOR: 2016-01-28 11:29:03Z | D5.1 | 2016-02-26 14:28 | EDITOR
7727 | RISON, Mark | 1001 | 5 | 3.2 | 41 | 1 | T | Y | 41.01 | 1 | 3.2 |  | V | Jouni Malinen | 11-16/710r0 | 227 | The definition of an RSNA assumes a 4WH, but for FT the non-initial, a.k.a. "FT Protocol authentication" (13.5.2/3), as distinct from the initial, a.k.a. "FT association" (13.4.2) procedure does not include a 4WH | Extend the definition to cover "FT Protocol authentication" | REVISED (GEN: 2016-05-19 03:28:45Z)- incorporate the changes in 11-16/710r0 <https://mentor.ieee.org/802.11/dcn/16/11-16-0710-00-000m-security-comments-assigned-to-me.docx> making the changes in the direction of the comment | EDITOR | 201605 approved | Resolved | GEN: 2016-04-28 - Proposed Resolution: REJECTED; The comment fails to identify changes in sufficient detail so that the specific wording of the changes that will satisfy the commenter can be determined. Bugfix (Hard) | I | EDITOR_Q: 2016-05-29 23:43:35Z - reviewed EDITOR_A: 2016-05-25 07:13:52Z |  | 2016-05-30 02:17 | EDITOR_Q
7728 | RISON, Mark | 1001 | 5 | 12.6.1.1.6 | 1962 | 43 | T | Y | 1962.4301 | 43 | 12.6.1.1.6 |  | V | Dan Harkins | 11-16/447r2 | 200 | It says " Because the PTKSA is tied to the PMKSA or to a PMK-R1 security association, it only has the additional information from the 4-way handshake" -- forgets FT | Add "or FT Protocol authentication" at the end | REVISED (GEN: 2016-03-16 22:39:02Z) Add "or FT Protocol authentication" at the end of the cited text. | EDITOR | 201603 approved | Resolved | Bugfix | I | EDITOR_A: 2016-04-02 20:31:43Z - reviewed EDITOR: 2016-03-22 14:46:08Z | D5.3 | 2016-05-05 10:37 | EDITOR
7729 | RISON, Mark | 1001 | 5 | 12.6.1.1.8 | 1963 | 44 | T | Y | 1963.4399 | 44 | 12.6.1.1.8 |  | V | Dan Harkins | 11-16/447r4 | 211 | " A GTKSA is created by the Supplicant's SME when Message 3 of the 4-way handshake is received or when Message 1 of the group key handshake is received." -- forgets FT | Add "or when FT Protocol authentication is used" at the end | REVISED (GEN: 2016-03-16 22:37:48Z) Incorporate the text changes in 11-16/447r4 <https://mentor.ieee.org/802.11/dcn/16/11-16-0447-04-000m-some-additional-comments.docx> for CID 7729. These changes resolve the comment in the direction of the commenter. | EDITOR | 201604 approved | Resolved | Bugfix | I | EDITOR_Q: 2016-05-05 20:49:15Z - reviewed EDITOR: 2016-05-05 07:50:46Z | D5.4 | 2016-05-09 12:48 | EDITOR
7730 | RISON, Mark | 1001 | 5 | 12.6.1.1.9` | 1964 | 4 | T | Y | 1964.04 | 4 | 12.6.1.1.9` |  | J | Dan Harkins | 11-16/447r2 | 200 | "a valid Message 3 of the 4-way handshake or FT 4-way handshake, the Reassociation Response message of the fast BSS transition protocol with a status code indicating success, a Mesh Peering Open Message of the Authenticated Mesh Peering Exchange (AMPE) protocol, or a valid Message 1 of the group key handshake." -- the MPOM has to indicate success too | Add "with a status code indicating success" after "(AMPE) protocol" | REJECTED (GEN: 2016-03-16 22:36:14Z) the Mesh Peering Open frame does not include a Status Code field. | EDITOR | 201603 approved | Resolved | Bugfix | N | EDITOR: 2016-03-22 13:36:50Z |  | 2016-03-22 13:37 | EDITOR
7731 | RISON, Mark | 1001 | 5 | C.3 | 3295 | 44 | E | Y | 3295.4399 | 44 | C.3 |  | A |  |  | 194 | Formatting of dot11APLCIAltitudeType is screwed up (compare with the 3 other MIB variables with "hagm"). Ditto dot11APLCIAzimuthType | Fix the formatting to match the good models | ACCEPTED (EDITOR_A: 2016-02-04 04:17:11Z) | EDITOR | 201602 approved | Resolved | EDITOR_A: 2016-02-04 04:17:14Z | I | EDITOR_Q: 2016-02-05 06:56:33Z -Reviewed EDITOR_A: 2016-02-04 04:17:18Z | D5.1 | 2016-02-26 14:28 | EDITOR
7732 | RISON, Mark | 1001 | 5 |  |  |  | T | Y | 1904.6 |  | 12.3.1 |  | V | Mark Rison | 11-16.276r11 | 236 | Explicitly mark WEP and TKIP as obsolete and might be removed (not just "deprecated") | As it says in the comment | REVISED (GEN: 2016-05-19) Change the body of 12.3.1 to read just "Except for Open System authentication, all pre-RSNA security mechanisms are obsolete. Support for them might be removed in a later revision of the standard." | EDITOR | 201605 approved | Resolved | Enhance or change existing feature | I | EDITOR_Q: 2016-05-30 00:50:10Z -reviewed EDITOR_A: 2016-05-25 07:15:32Z |  | 2016-05-30 02:17 | EDITOR_Q
7733 | RISON, Mark | 1001 | 5 | 11.24.6.3 | 1766 | 39 | E | Y | 1766.39 | 39 | 11.24.6.3 |  | A |  |  | 194 | " The value of the Status Indication field indicates if the request was successful, incapable or failed." -- how can a request be incapable? How, grammatically, can we have a situation where a request "was failed"? | Change to " The value of the Status Indication field indicates the outcome of the request." | ACCEPTED (EDITOR_A: 2016-02-03 10:02:04Z) | EDITOR | 201602 approved | Resolved | EDITOR_A: 2016-02-03 10:02:08Z | I | EDITOR_Q: 2016-02-04 23:00:55Z - Reviewed and corrected. Removed extra period at the end. EDITOR_A: 2016-02-03 10:02:06Z | D5.1 | 2016-02-26 14:28 | EDITOR
7734 | RISON, Mark | 1001 | 5 | 9.4.2.37 | 866 | 48 | E | Y | 866.48 | 48 | 9.4.2.37 |  | V |  |  | 194 | It says "for neighbor report" | Change to "for Neighbor Report" | REVISED (EDITOR: 2016-02-09 10:35:01Z) - Change "neighbor report" to "Neighbor report". | EDITOR | 201602 approved |  | EDITOR: 2016-02-09 10:34:17Z - Resolution updated. Was previously: "REVISED (EDITOR: 2016-02-05 10:57:59Z) - Change "neighbor report" to "Neighbor Report element"." | I | EDITOR_A: 2016-03-05 08:19:11Z - reviewed EDITOR: 2016-03-01 15:37:18Z - Reworked. EDITOR: 2016-02-09 10:34:42Z- Rework required. Resolution edited in D5.1 is "REVISED (EDITOR: 2016-02-05 10:57:59Z) - Change "neighbor report" to "Neighbor Report element"." EDITOR: 2016-02-05 10:58:02Z- Reviewed. Resolution updated and edited. EDITOR_Q: 2016-02-01 21:18:05Z | D5.2 | 2016-03-07 15:26 | EDITOR
7735 | RISON, Mark | 1001 | 5 |  |  |  | T | Y |  |  |  |  | J | Mark Rison |  | 252 | The stuff on the maximum transmit power is spread around all the place, and it's not immediately clear whether it's duplicated or overlapping or inconsistent. | Put it all in one places | REJECTED (MAC: 2016-06-03 16:46:09Z): The comment fails to identify changes in sufficient detail so that the specific wording of the changes that will satisfy the commenter can be determined. | EDITOR | 201606 approved | Resolved | Clarity/consistency (Large scope) | N |  |  | 2016-06-03 17:49 | EDITOR
7736 | RISON, Mark | 1001 | 5 |  |  |  | E | Y |  |  |  |  | J |  |  | 210 | There are two instances of " using the hash algorithm defined for/by the negotiated AKM in Table 9-132" and one of "is the hash algorithm defined by the negotiated AKM specified in Table 9-132" compared with eight of " using the hash algorithm defined by the AKM in Table 9-132" | Change the three to "using/is the hash algorithm defined by the AKM in Table 9-132" too | REJECTED (EDITOR: 2016-01-28 11:32:09Z) - The cited text is correct, no change is necessary. | EDITOR | 201604 approved |  |  | N |  |  | 2016-04-28 15:49 | EDITOR
7737 | RISON, Mark | 1001 | 5 |  |  |  | E | Y |  |  |  |  | J |  |  | 210 | There are 5 "hash function"s and 16 "hash algorithms" | Change the 5 to "hash algorithm"s | REJECTED (EDITOR: 2016-01-28 11:32:40Z) - Both terms are correct. | EDITOR | 201604 approved |  |  | N |  |  | 2016-04-28 15:49 | EDITOR
7738 | RISON, Mark | 1001 | 5 |  |  |  | E | Y |  |  |  |  | V |  |  | 194 | All the places that use "using/is the hash algorithm defined by the AKM in Table 9-132" -- the table does not define the AKM, it defines the AKM identifiers | Change all of them (including any ones created by resolutions of other comments) to be "the hash algorithm defined by the AKM (see Table 9-132)" | REVISED (EDITOR: 2016-01-28 11:38:15Z) - Change all "defined by the AKM in Table 9-132 (AKM suite selectors)" to "identified by the AKM suite selector (see Table 9-132 (AKM suite selectors))" (9 instances) | EDITOR | 201602 approved |  | EDITOR: 2016-02-12 10:53:06Z - Resolution updated. Was: Change all "by the AKM in Table 9-132 (AKM suite selectors)" to "by the AKM (see Table 9-132 (AKM suite selectors))" | I | EDITOR_A: 2016-03-05 17:39:13Z - reviewed EDITOR: 2016-03-01 10:42:02Z- reworked. EDITOR: 2016-02-12 10:55:17Z- Rework required. EDITOR_A: 2016-02-06 16:23:58Z - reviewed EDITOR: 2016-01-28 11:38:17Z | D5.2 | 2016-03-07 15:26 | EDITOR
7739 | RISON, Mark | 1001 | 5 | 12.7.1.7.3 | 1994 | 34 | E | Y | 1994.34 | 34 | 12.7.1.7.3 |  | J | Dorothy Stanley | 11-16/298r1 | 211 | Q is unnecessary and confusing (not used elsewhere) | Define Length rather than Q in the para below (by adding 128 to each, obviously), delete the Length definition, and use Length <minus> 128 where you currently have Q in the two equations before the "where" | REJECTED (GEN: 2016-04-26 09:47:17Z) The current formulation is accurate and has been implemented by multiple independent implementations. | EDITOR | 201604 approved | Resolved |  | N |  |  | 2016-05-03 13:11 | EDITOR
7740 | RISON, Mark | 1001 | 5 | 12.10.2 | 2065 | 50 | T | Y | 2065.5 | 50 | 12.10.2 |  | V | Dan Harkins | 11-16/447r4 | 211 | " a 256-bit key" is duplication | Delete the cited text | REVISED (GEN: 2016-04-27 16:01:04Z) - Incorporate the text changes in 11-16/447r4 <https://mentor.ieee.org/802.11/dcn/16/11-16-0447-04-000m-some-additional-comments.docx> for CID 7740. resolves the comment in the direction suggested by the commeter. | EDITOR | 201604 approved | Resolved | Clarity/consistency (Small scope) | I | EDITOR_Q: 2016-05-05 20:57:59Z - reviewed EDITOR: 2016-05-05 09:11:12Z | D5.4 | 2016-05-09 12:48 | EDITOR
7741 | RISON, Mark | 1001 | 5 |  |  |  | E | Y |  |  |  |  | V |  |  | 194 | There are a bunch of "Behavior Limit"s | Lowercaseify (except for first letter of sentence etc.) | REVISED (EDITOR: 2016-01-28 11:42:37Z) - Make change as indicated, and also globally change "Behavior Limits Set column" to "Behavior limits set column" (2 instances). | EDITOR | 201602 approved |  |  | I | EDITOR_A: 2016-02-06 20:53:18Z - reviewed EDITOR: 2016-01-28 11:42:49Z | D5.1 | 2016-02-26 14:28 | EDITOR
7742 | RISON, Mark | 1001 | 5 |  |  |  | T | Y | 1767.0601 |  | 11.24.6.3 |  | V | Carlos Aldana |  | 227 | "The responding STA's selection of the Number of Bursts Exponent value shall be 0 when the initiating STA requests it to be 0." should be a "should". An AP is required to support non-ASAP since a STA is not required to be ASAP-capable. ASAP=1 can be problematic for scheduling. | I think this came in the context of a discussion with Carlos ALDANA, so I hope he can work out what this was about! | REVISED (MAC: 2016-05-19 08:49:57Z): Incorporate the changes in 11-16/689r0 (https://mentor.ieee.org/802.11/dcn/16/11-16-0689-00-000m-cid-7742-resolution.doc) these changes clarify the expected behavior for various AP and STA Combinations regarding ASAP and non-ASAP FTM session. | EDITOR | 201605 approved | Resolved | Bugfix | I | EDITOR_Q: 2016-05-30 00:49:54Z -reviewed EDITOR_A: 2016-05-23 01:20:08Z |  | 2016-05-30 02:17 | EDITOR_Q
7743 | RISON, Mark | 1001 | 5 | 9.4.3 | 1074 | 27 | T | Y | 1074.27 | 27 | 9.4.3 |  | J | Adrian Stephens |  | 203 | "A subelement that is not defined as extensible will not be extended in future revisions or amendments of this standard." -- what if it's marked a Yes, could it become Subelements? Or vice-versa? | Add "A subelement that is defined as extensible might become subelement-extended in future revisions or amendments of this standard. A subelement that is defined as subelement-extensible will remain so in future revisions or amendments of this standard." | REJECTED (MAC: 2016-03-15 09:19:43Z): The statements as indicated are sufficient for STAs built to the current revision to know what to do with any future revision. In the case of Extensible=Yes, they delete any "surplus". In the case of Extensible=Subelements, they parse it as subelements. It is not necessary to embed what amounts to guidance to future contributors to the Standard in the standard itself on this topic, as this guidance does not affect the implementation of a compliant implementation to the current standard. | EDITOR | 201604 approved | Resolved | Clarity/consistency (Med scope) | N | EDITOR_A: 2016-04-27 12:52:59Z |  | 2016-04-29 16:12 | EDITOR_Q
7744 | RISON, Mark | 1001 | 5 | 3.1 | 8 | 42 | E | Y | 8.42 | 42 | 3.1 |  | J | Adrian Stephens |  | 194 | Why are "Authentication Server" and "Authenticator" capitalised? | Lowercaseify | REJECTED (EDITOR: 2016-02-22 19:25:24Z) - Terms adopted from other standards are used with the capitalization in those other standards. There terms come from IEEE Std 802.1X-2010. | EDITOR | 201602 approved | Ready for motion | EDITOR: 2016-01-29 13:51:32Z - Likewise is "Supplicate" (noted in another Ad-hoc note). Needs group discussion as we have to determine whether these are proper names from another context (therefore capitalized) or merely REALLY IMPORTANT STUFF we invented ourselves. | N |  |  | 2016-02-29 07:14 | EDITOR
7745 | RISON, Mark | 1001 | 5 | C.3 | 3294 | 13 | T | Y | 3294.1299 | 13 | C.3 |  | J | Mark Rison |  | 240 | How does dot11APLCITable's index work? How can you have more than one LCI for an AP? Ditto dot11APCivicLocation | De-indexify these tables, i.e. make them just a SEQUENCE | The comment fails to identify changes in sufficient detail so that the specific wording of the changes that will satisfy the commenter can be determined. | EDITOR | 201605 approved | Resolved | GEN: 2016-04-28 - Proposed Resolution: REJECTED; The comment fails to identify changes in sufficient detail so that the specific wording of the changes that will satisfy the commenter can be determined. Enhance or change existing feature | N |  |  | 2016-05-27 22:31 | EDITOR
7746 | RISON, Mark | 1001 | 5 | 10.3.7 | 1297 | 34 | T | Y | 1297.34 | 34 | 10.3.7 |  | V | Mark Rison |  | 215 | " provided that the CCA sensitivity specification for the attached PHY is met (see 15.4.6.5 (CCA), 16.3.8.5 (CCA), 17.3.10.6 (CCA requirements), 18.4.6 (CCA performance) and 19.3.19.5 (CCA sensitivity))." -- what about Clauses 20 and 21 and 22? | Add references to the CCA bit of these. Or just delete the parenthesis | REVISED (MAC: 2016-05-01 21:54:15Z): Change "see 15.4.6.5 (CCA), 16.3.8.5 (CCA), 17.3.10.6 (CCA requirements), 18.4.6 (CCA performance) and 19.3.19.5 (CCA sensitivity)" to "see 15.4.6.5 (CCA), 16.3.8.5 (CCA), 17.3.10.6 (CCA requirements), 18.4.6 (CCA performance), 19.3.19.5 (CCA sensitivity), 20.4.4.2.2, 20.6.4.2.2, 21.3.18.5 and 22.3.18.6" | EDITOR | 201605 approved | Resolved | Clarity/consistency (Large scope) | I | EDITOR_Q: 2016-05-30 00:00:47Z -reviewed EDITOR_A: 2016-05-21 01:27:49Z |  | 2016-05-30 02:17 | EDITOR_Q
7747 | RISON, Mark | 1001 | 5 | 10.24.7.7 | 1399 | 50 | T | Y | 1399.5 | 50 | 10.24.7.7 |  | V | Mark Rison |  | 236 | "An Originator that is a DMG STA shall construct A-MPDUs that contain MPDUs in increasing order of SN. When responding to a BlockAck frame, the Originator shall first retransmit unacknowledged MPDUs in increasing order of SN." -- what about wrap-around? | Add some words about "modulo 4096" | REVISED (MAC: 2016-05-19 21:47:11Z): Make the changes shown under "Proposed changes" for CID 7747 and 7748 in 11-16/276r11 (https://mentor.ieee.org/802.11/dcn/16/11-16-0276-11-000m-resolutions-for-some-comments-on-11mc-d5-0-sbmc1.docx), which clarify the exact rules for MPDU ordering in A-MPDUs for a DMG STA. | EDITOR | 201605 approved | Resolved | EDITOR_A: 2016-05-25 23:39:26Z - Transfer back to EDITOR as per EDITOR's request, note that edit is complete. Clarity/consistency (Small scope) | N | EDITOR_A: 2016-05-23 03:14:34Z - Implemented for CID 7748. |  | 2016-05-25 23:40 | EDITOR_A
7748 | RISON, Mark | 1001 | 5 | 10.24.7.7 | 1399 | 50 | T | Y | 1399.5 | 50 | 10.24.7.7 |  | V | Mark RISON |  | 236 | "An Originator that is a DMG STA shall construct A-MPDUs that contain MPDUs in increasing order of SN. When responding to a BlockAck frame, the Originator shall first retransmit unacknowledged MPDUs in increasing order of SN." So a DMG originator could: - first transmit an A-MPDU containing MPDUs with SNs 1, 3, 7 only, in that order - then receive a BA saying 1 and 7 were received - then transmit an A-MPDU containing MPDUs with SNs 3, 2, 4, 5, 6, 8 only, in that order; the first one (only) has the Retry bit set Right? How does the Retry bit help in this case? | Change the first sentence to "An Originator that is a DMG STA shall construct A-MPDUs that, apart from retransmissions of unacknowledged MPDUs, contain MPDUs in sequential SN order, starting from the first MPDU that has never been transmitted." Note that this probably does not allow: first an A-MPDU with Ack Policy "Block Ack" (11) then SIFS then an A-MPDU with Ack Policy "Implicit Block Ack Request" (00) Is such a sequence allowed in DMG? If so, the wording will probably have to be more complicated. And if DMG allows partial-state scoreboard operation, the wording will be even trickier, because then you can't even say something like "which was not marked in the most recent Block Ack frame as having been received" to clarify what is meant by "unacknowledged". Basically what we need to express in standardese is: - If you know you need to retx, you put all the retxes first, in SN order - You put all the non-retxes in consecutive SN order, starting from the first SN that has not been txed - You are allowed to break things into multiple A-MPDUs, as long as the rules above are honoured, and all A-MPDUs but the last have "Block Ack" ack policy Maybe: An Originator that is a DMG STA shall transmit MPDUs sent under a BA agreement such that: * MPDUs that need to be retransmitted are sent first, in SN order * MPDUs that are being transmitted for the first time are then sent, in consecutive SN order starting from the MPDU with the first SN that has not been transmitted * MPDUs may be transmitted in more than one A-MPDU only if all but the last A-MPDU contains MPDUs with ack policy "Block Ack" where SNs are ordered based on modulo-4096 comparisons. | REVISED (MAC: 2016-05-19 21:47:49Z): Make the changes shown under "Proposed changes" for CID 7747 and 7748 in 11-16/276r11 (https://mentor.ieee.org/802.11/dcn/16/11-16-0276-11-000m-resolutions-for-some-comments-on-11mc-d5-0-sbmc1.docx), which clarify the exact rules for MPDU ordering in A-MPDUs for a DMG STA. | EDITOR | 201605 approved | Resolved | EDITOR_A: 2016-05-25 23:39:38Z - Transfer back to EDITOR as per EDITOR's request, note that edit is complete. Clarity/consistency (Large scope) | I | EDITOR_A: 2016-06-04 17:19:15Z - reviewed EDITOR_A: 2016-05-23 03:14:26Z |  | 2016-06-04 17:19 | EDITOR_A
7749 | RISON, Mark | 1001 | 5 |  |  |  | T | Y |  |  |  |  | J |  |  | 203 | According to Solomon TRAININ, "no-ack frames cannot be sent under BA agreement". Presumably this is a DMG restriction as it is not a general restriction. Where is this in the spec, though? | Add a statement to that effect (not clear whether this means Action No Ack frames or ack policy No Ack (or Block Ack?)) | REJECTED (MAC: 2016-03-15 08:15:44Z): The standard is clear. See 10.24 and 9.2.4.5.4: A) 10.24 Block acknowledgment (block ack). The sub clause contains all definition related to behaviour of the block acknowledgement feature. Definitions across the entire sub clause is devoted to QoS data frames, QoS data MPDU’s and MSDU’s. An Action no Ack frame is of different frame type than QoS data frame so there is nothing that needs clarification that Action No Ack frames are not realted to the block acknowledgement feature. B) 9.2.4.5.4 Ack Policy subfield. As clearly stated in the Table 9-9 -- Ack Policy subfield in QoS Control field of QoS Data frames in relation to No Ack policy: "This value of the Ack Policy subfield is not used for QoS Data frames with a TID for which a block ack agreement exists." No change is needed. | EDITOR | 201604 approved | Resolved | MAC: 2016-03-18 08:03:50Z - Pulled from Motion MAC-BP. Assigned to Mark Rison. REJECTED (MAC: 2016-03-15 08:15:44Z): The standard is clear. See 10.24 and 9.2.4.5.4: A) 10.24 Block acknowledgment (block ack). The sub clause contains all definition related to behaviour of the block acknowledgement feature. Definitions across the entire sub clause is devoted to QoS data frames, QoS data MPDU’s and MSDU’s. An Action no Ack frame is of different frame type than QoS data frame so there is nothing that needs clarification that Action No Ack frames are not realted to the block acknowledgement feature. B) 9.2.4.5.4 Ack Policy subfield. As clearly stated in the Table 9-9—Ack Policy subfield in QoS Control field of QoS Data frames in relation to No Ack policy: “This value of the Ack Policy subfield is not used for QoS Data frames with a TID for which a block ack agreement exists.” No change is needed. | N | EDITOR_A: 2016-04-27 12:53:21Z MAC: 2016-03-18 08:01:30Z taken from editor. (Resn Status, Motion #) were (J, 200). |  | 2016-04-29 16:12 | EDITOR_Q
7750 | RISON, Mark | 1001 | 5 |  |  |  | E | Y | 880.1 |  | 9.4.2.45 |  | V | Adrian Stephens |  | 200 | There are 4 instances of "capability enabled" | Change at least the first 3 to "Capability Enabled". I'm not sure what " STAs that have the Beacon request capability enabled" in 11.28.1 is referring to | REVISED (MAC: 2016-03-15 09:13:24Z): At 880.10, 880.08, 1761.53 change "capability enabled" to "Capability Enabled". At 1829.25 change "that have the Beacon request capability enabled" to "that support the Beacon request capability". | EDITOR | 201603 approved | Resolved | The following instruction fixes the capitalization: 'Intial cap this term at 880.10, 880.08, 1761.53.'. However, it doesn't address the text at 1829.57, which appears to be technically inadequate. Needs MAC input. | I | EDITOR_A: 2016-04-02 21:09:13Z - reviewed and added missing tag. EDITOR_Q: 2016-03-24 21:38:21Z | D5.3 | 2016-05-05 10:37 | EDITOR
7751 | RISON, Mark | 1001 | 5 | 9.4.2.45 | 879 | 37 | E | Y | 879.37 | 37 | 9.4.2.45 |  | V |  |  | 194 | It says "Enabledbit" | Add a space before "bit" | REVISED (EDITOR_Q: 2016-02-01 21:35:30Z) - change "Enabledbit" to "Enabled field". | EDITOR | 201602 approved |  |  | N | EDITOR: 2016-02-05 11:01:06Z- Reviewed. Corrected tag. EDITOR_Q: 2016-02-01 21:35:09Z - implemented in CID 7753. |  | 2016-02-26 14:28 | EDITOR
7752 | RISON, Mark | 1001 | 5 | 9.4.2.45 | 878 | 1 | E | Y | 878.01 | 1 | 9.4.2.45 |  | A |  |  | 194 | Articles are missing | Add "the" after all the "A STA sets" | ACCEPTED (EDITOR_Q: 2016-02-01 21:25:20Z) | EDITOR | 201602 approved |  |  | I | EDITOR: 2016-02-05 10:59:48Z- Reviewed. EDITOR_Q: 2016-02-01 21:25:23Z | D5.1 | 2016-02-26 14:28 | EDITOR
7753 | RISON, Mark | 1001 | 5 | 9.4.2.45 | 878 | 1 | E | Y | 878.01 | 1 | 9.4.2.45 |  | V |  |  | 194 | What are all these bits? | Change them to be fields or subfields | REVISED (EDITOR_Q: 2016-02-01 21:25:31Z)- change "... bit ..." to "... field ..." in the third column for all rows in Table 9-156. | EDITOR | 201602 approved |  |  | I | EDITOR: 2016-02-08 10:40:38Z- Reviewed. | D5.1 | 2016-02-26 14:28 | EDITOR
7754 | RISON, Mark | 1001 | 5 |  |  |  | E | Y |  |  |  |  | J |  |  | 210 | There are 7 instances of "used by the MAC" | Delete "by the MAC" in all except the ones in Clause 17. At 199.55 also delete "entity that is being reset" and 556.19 also delete "sublayer" | REJECTED (EDITOR: 2016-01-29 11:19:31Z) - The cited text is not incorrect. | EDITOR | 201604 approved |  |  | N |  |  | 2016-04-28 15:49 | EDITOR
7755 | RISON, Mark | 1001 | 5 | 10.22.2.7 | 1355 | 53 | T | Y | 1355.53 | 53 | 10.22.2.7 |  | V | Adrian Stephens |  | 200 | "A frame exchange may be one of the following:" -- but a frame exchange, or at least a frame exchange sequence, is more than the things indicated (see Annex G) | Add ", in the context of multiple frame transmission in an EDCA TXOP" | REVISED (MAC: 2016-03-15 09:37:06Z):Replace cited text with: "A frame exchange, in the context of multiple frame transmission in an EDCA TXOP, may be one of the following:" This is the change the commenter intended, with the location given. | EDITOR | 201603 approved | Resolved | Clarity/consistency (Small scope) | I | EDITOR: 2016-03-30 13:19:21Z- Reviewed. EDITOR_A: 2016-03-22 21:55:12Z | D5.3 | 2016-05-05 10:37 | EDITOR
7756 | RISON, Mark | 1001 | 5 |  |  |  | E | Y | 1913.54 |  |  |  | V |  |  | 194 | Change "modulo" to "mod" when in equations | Change at 1913.54, 1915.23, 1915.55, 1915.60, 1916.1, 1916.2, 1916.6, 1916.13, 1916.45, 1916.52, 1917.1, 1917.40, 1918.27, 1918.39, 1919.27, 1919.41 | REVISED (EDITOR: 2016-01-29 11:14:47Z) - As specified, and also change at 1916.34 (2x), 1916.38 | EDITOR | 201602 approved |  |  | I | EDITOR_A: 2016-02-06 13:05:21Z - reviewed EDITOR: 2016-01-29 11:14:49Z | D5.1 | 2016-02-26 14:28 | EDITOR
7757 | RISON, Mark | 1001 | 5 | 11.2.2.5.1 | 1578 | 6 | E | Y | 1578.0601 | 6 | 11.2.2.5.1 |  | A |  |  | 194 | Excessive parentheses | Delete the parens in "(SI_min)" | ACCEPTED (EDITOR_Q: 2016-02-02 02:22:38Z) | EDITOR | 201602 approved |  |  | I | EDITOR: 2016-02-05 13:43:45Z- Reviewed. EDITOR_Q: 2016-02-02 02:22:42Z | D5.1 | 2016-02-26 14:28 | EDITOR
7758 | RISON, Mark | 1001 | 5 |  |  |  | E | Y |  |  |  |  | J |  |  | 210 | 3 instances of " the received status of up to 64 entries, where each entry represents an MSDU or an A-MSDU" | Change each to "the received status of up to 64 MPDUs, where each MPDU contains an MSDU or A-MSDU" | REJECTED (EDITOR: 2016-01-29 11:03:01Z) - The text as specified is correct. In the three cited locations there is a 1:1 mapping between entries and "MSDU or an A-MSDU". | EDITOR | 201604 approved |  |  | N |  |  | 2016-04-28 15:49 | EDITOR
7759 | RISON, Mark | 1001 | 5 |  |  |  | E | Y |  |  |  |  | J |  |  | 222 | "frame report", "basic report" etc. should have an uppercase for the first word (need to check all the measurement types and the requests too). Also "Measurement report field format" should have "Report" | As it says in the comment | REJECTED (EDITOR: 2016-05-17 23:08:09Z) - The comment fails to identify changes in sufficient detail so that the specific wording of the changes that will satisfy the commenter can be determined. | EDITOR | 201605 approved | Ready for motion | EDITOR: 2016-05-18 04:02:40Z - status set to: Ready for motion | N |  |  | 2016-05-20 21:50 | EDITOR
7760 | RISON, Mark | 1001 | 5 | 10.36.6.5 | 1482 | 44 | E | Y | 1482.4399 | 44 | 10.36.6.5 |  | A |  |  | 194 | It says "is aAirPropagationTime, in us which accounts" | Add a comma before "which" | ACCEPTED (EDITOR_Q: 2016-02-02 01:28:20Z) | EDITOR | 201602 approved |  |  | I | EDITOR: 2016-02-05 12:39:42Z- Reviewed. EDITOR_Q: 2016-02-02 01:28:59Z | D5.1 | 2016-02-26 14:28 | EDITOR
7761 | RISON, Mark | 1001 | 5 | 10.34.5.2 | 1460 | 61 | E | Y | 1460.61 | 61 | 10.34.5.2 |  | A |  |  | 194 | It says "A VHT beamformer that has not received from a STA a VHT Capabilities element or where the last VHT Capabilities element received from the STA has the SU Beamformee Capable field set to 0 shall not transmit either of the following:" | Change "the STA" to "a STA" | ACCEPTED (EDITOR_Q: 2016-02-02 01:23:32Z) | EDITOR | 201602 approved |  |  | I | EDITOR: 2016-02-05 12:37:38Z- Reviewed. EDITOR_Q: 2016-02-02 01:23:34Z | D5.1 | 2016-02-26 14:28 | EDITOR
7762 | RISON, Mark | 1001 | 5 | 10.32.3 | 1449 | 30 | T | Y | 1449.3 | 30 | 10.32.3 |  | J | Matthew Fischer |  | 227 | "The procedures in this subclause apply only to HT and non-HT PPDUs for which the HT Control field, if present, is the HT variant HT Control field." -- is this sufficiently clear that the subclause is only for non-VHT STAs? VHT STAs can sent HT variant HTCs, after all | As it says in the comment | REJECTED (MAC: 2016-05-19 00:45:31Z): The subclause is not for HT STA, it is for any STA that supports HT functionality. Currently, only HT and VHT STA can advertise support for +HTC, and both of these STA types can use the procedures in this subclause. | EDITOR | 201605 approved | Resolved | Clarity/consistency (Med scope) | N |  |  | 2016-05-24 15:56 | EDITOR
7763 | RISON, Mark | 1001 | 5 | 10.33.1 | 1453 | 44 | T | Y | 1453.4399 | 44 | 10.33.1 |  | J | Matthew Fischer |  | 227 | "The procedures in this subclause apply only to HT and non-HT PPDUs for which the HT Control field, if present, is the HT variant HT Control field." -- is this sufficiently clear that the subclause is only for non-VHT STAs? VHT STAs can sent HT variant HTCs, after all | As it says in the comment | REJECTED (MAC: 2016-05-19 00:46:16Z): The subclause is not for HT STA, it is for any STA that supports HT functionality. Currently, only HT and VHT STA can advertise support for +HTC, and both of these STA types can use the procedures in this subclause. | EDITOR | 201605 approved | Resolved | Clarity/consistency (Med scope) | N |  |  | 2016-05-24 15:56 | EDITOR
7764 | RISON, Mark | 1001 | 5 |  |  |  | T | Y | 280.53 |  | 6.3.38 |  | J | Mark Rison |  | 240 | Some MLME primitives (e.g. MLME-DSETPC) have no actual behavioural requirements associated with them (in Clause 11) | Ensure that all MLME primitives are referred to somewhere other than just Clause 6 | The comment fails to identify changes in sufficient detail so that the specific wording of the changes that will satisfy the commenter can be determined. | EDITOR | 201605 approved | Resolved | GEN: 2016-04-28 - Proposed Resolution: REJECTED; The comment fails to identify changes in sufficient detail so that the specific wording of the changes that will satisfy the commenter can be determined. Clarity/consistency (Large scope) | N |  |  | 2016-05-27 22:31 | EDITOR
7765 | RISON, Mark | 1001 | 5 | C.3 | 2875 | 55 | E | Y | 2875.55 | 55 | C.3 |  | A |  |  | 194 | Most instances of "Attributes that configure the " are missing "PHY" after the name of the PHY (of course, ERP is an exception) | Add "PHY" where missing | ACCEPTED (EDITOR_A: 2016-02-03 04:02:50Z) | EDITOR | 201602 approved | Resolved | EDITOR_A: 2016-02-03 04:02:54Z | I | EDITOR_Q: 2016-02-05 06:53:08Z -Reviewed EDITOR_A: 2016-02-03 04:02:53Z | D5.1 | 2016-02-26 14:28 | EDITOR
7766 | RISON, Mark | 1001 | 5 |  |  |  | E | Y |  |  |  |  | J |  |  | 222 | "idle channel" should be "idle medium"; "busy channel" should be "busy medium" (and ditto when the words are swapped) | As it says in the comment | REJECTED (EDITOR: 2016-05-17 23:08:04Z) - The comment fails to identify changes in sufficient detail so that the specific wording of the changes that will satisfy the commenter can be determined. | EDITOR | 201605 approved | Ready for motion | EDITOR: 2016-05-18 04:02:33Z - status set to: Ready for motion | N |  |  | 2016-05-20 21:50 | EDITOR
7767 | RISON, Mark | 1001 | 5 | C.3 | 2875 | 55 | E | Y | 2875.55 | 55 | C.3 |  | V | Edward Au | 11-16/501r3 | 216 | The wording after "when object dot11PHYType" in the MIB is inconsistent. | Make it consistent | REVISED (EDITOR: 2016-04-28 13:21:03Z) - (page and line numbers from D5.2) [1] At line 3437.28: change “when object dot11PHYType has the value of ht” to “when object dot11PHYType is ht”. [2] At line 3437.41: change “when object dot11PHYType has the value of vht” to “when object dot11PHYType is vht”. [3] At line 3437.56: change “when object dot11PHYType has the value of tvht” to “when object dot11PHYType is tvht”. [4] At line 3437.15: change “when object dot11PHYType is ERP” with “when object dot11PHYType is erp”. [5] At line 3439.15: change “when the object dot11PHYType has the value of DMG” with “when object dot11PHYType is dmg”. | EDITOR | 201605 approved | Ready for motion | EDITOR: 2016-04-28 13:21:16Z - status set to: Ready for motion EDITOR_A: 2016-02-03 03:44:29Z - Submission required to identify how to make the wording consistent. | I | EDITOR_A: 2016-06-04 17:15:27Z - reviewed EDITOR: 2016-05-09 13:39:38Z |  | 2016-06-04 17:16 | EDITOR_A
7768 | RISON, Mark | 1001 | 5 | C.3 | 2875 | 55 | E | Y | 2875.55 | 55 | C.3 |  | A |  |  | 194 | There are three instances of "UNITS "dot11PHYType"". This doesn't look legal to me | Delete all three | ACCEPTED (EDITOR_A: 2016-02-03 03:47:24Z) | EDITOR | 201602 approved | Resolved | EDITOR_A: 2016-02-03 03:47:28Z | I | EDITOR_Q: 2016-02-05 06:54:42Z -Reviewed EDITOR_A: 2016-02-03 03:47:30Z | D5.1 | 2016-02-26 14:28 | EDITOR
7769 | RISON, Mark | 1001 | 5 | 11.23.6 | 1744 | 52 | T | Y | 1744.52 | 52 | 11.23.6 |  | V | Graham Smith |  | 215 | "any" v. "all" in "Switching to a 40 MHz off-channel direct link is achieved by including the following information in the TDLS Channel Switch Request frame: --- Operating Class field indicating 40 MHz Channel Spacing --- Secondary Channel Offset field indicating SCA or SCB" implies all need to be present" v. "Switching to a wideband off-channel direct link is achieved by including any of the following information in the TDLS Channel Switch Request frame: --- An Operating Class element indicating 40 MHz Channel Spacing --- A Secondary Channel Offset element indicating SCA or SCB --- A Wide Bandwidth Channel Switch element indicating 80 MHz, 160 MHz, or 80+80 MHz channel width" | State that 11.23.6.3 only applies to non-VHT HT STAs and 11.23.6.5 only applies to VHT STAs | REVISED (MAC: 2016-05-01 21:10:42Z): incorporate the changes for CID 7769 in 11-16/278r4 (https://mentor.ieee.org/802.11/dcn/16/11-16-0278-04-000m-resolutions-for-cids-assigned-to-graham-d5.docx) which addresses the commenters concern. | EDITOR | 201605 approved | Resolved | Clarity/consistency (Med scope) | I | EDITOR_Q: 2016-05-30 00:46:49Z -reviewed EDITOR_A: 2016-05-23 01:15:45Z |  | 2016-05-30 02:17 | EDITOR_Q
7770 | RISON, Mark | 1001 | 5 | 9.3.1.20 | 615 | 36 | T | Y | 615.36 | 36 | 9.3.1.20 |  | V | Adrian Stephens |  | 222 | It says "If the VHT NDP Announcement frame contains only one STA Info field, then the RA field is set to the address of the STA identified by the AID in the STA Info field.", but the AID in the STA Info field cannot identify a STA, if that STA is in fact an AP or a mesh STA or an IBSS STA. Also, there's no AID in the STA Info field | Change to "If the VHT NDP Announcement frame contains only one STA Info field and the frame is directed to a non-AP STA in an infrastructure BSS, then the RA field is set to the address of the STA identified by the AID12 subfield in the STA Info field." | REVISED (MAC: 2016-05-13 17:18:30Z): At 615.38 change "identified by the AID in the STA Info field" to "that can provide feedback (see 10.34.5.2)". | EDITOR | 201605 approved | Resolved | From May 9 telecon: Only one response on the Reflector - we should sit down during the F2F and resolve with a minimal change. ACTION ITEM #1: Adrian to post minimal change proposal to the reflector. From April 15 telecon: ACTION ITEM #2: Adrian to start a thread on the Reflector | I | EDITOR_A: 2016-05-27 12:57:02Z - reviewed and added missing tag. EDITOR_Q: 2016-05-24 23:55:10Z |  | 2016-05-27 12:57 | EDITOR_A
7771 | RISON, Mark | 1001 | 5 | 10.3.7 | 1298 | 26 | T | Y | 1298.26 | 26 | 10.3.7 |  | V | Graham Smith | 11-16/0714r4 | 227 | Table 10-5 does not have any rows for VHT or DMG modulations. Ipso facto, dynamic EIFS cannot be used with these | Change 1298.13 to say "When dot11DynamicEIFSActivated is true, the PPDU that causes the EIFS does not contain a single MPDU with a length equal to 14 or 32 octets, and this PPDU is covered by one of the rows in Table 10-5, EIFS is determined as shown in Equation 10-7." | REVISED (MAC: 2016-05-19 01:23:45Z): Proposed Resolution: Revised: Incorporate the changes in 11-16/714r5 (https://mentor.ieee.org/802.11/dcn/16/11-16-0714-05-000m-resolutions-for-cids-7081-7434-7581-7771-7788-d5-0.docx), which updates the modulation of the PPDU using EIFS. | EDITOR | 201605 approved | Resolved | MAC: 2016-05-18 02:57:56Z - At Waikoloa F2F: Graham suggested: REVISED (MAC: 2016-05-18 02:55:09Z): Change 1298.13 to say "When dot11DynamicEIFSActivated is true, if the PPDU that causes the EIFS does not contain a single MPDU with a length equal to 14 or 32 octets, and this PPDU is covered by one of the rows in Table 10-5, then EIFS is determined as shown in Equation 10-7." Menzo will check if VHT needs EIFS. Not sure "is covered by" is precise enough language. | I | EDITOR_Q: 2016-05-30 00:05:10Z - reviewed EDITOR_A: 2016-05-23 03:09:44Z |  | 2016-05-30 02:17 | EDITOR_Q
7772 | RISON, Mark | 1001 | 5 | 11.3.5.5 | 1628 | 33 | T | Y | 1628.33 | 33 | 11.3.5.5 |  | V | Graham Smith | 11-16/556 | 222 | Where is the AP/PCP definition of the reassociation initiation procedures on the current AP (which might as a special case be the same as the new AP), and in particular all the stuff which is deleted or reset (such as BA agreements)? | Add a: p) If the ResultCode in the MLME-REASSOCIATE.response primitive is SUCCESS and the CurrentAPAddress parameter in the MLME-REASSOCIATION.indication primitive had the new AP's MAC address in the CurrentAPAddress parameter (reassociation to the same AP), the following states, agreements and allocations shall be deleted or reset to initial values: 1) All EDCAF state 2) Any block ack agreements 3) Sequence number 4) Packet number 5) Duplicate detection caches 6) Anything queued for transmission 7) Fragmentation and reassembly buffers 8) Power management mode 9) WNM sleep mode. The following states, agreements and allocations are not affected by the reassociation procedure: 1) PSMP sessions 2) Enablement/Deenablement 3) GDD enablement 4) STSL, DLS and TDLS agreements 5) SMKSAs, STKSAs and TPKSAs established with any peers 6) MMSLs 7) GCR agreements 8) DMS agreements 9) TFS agreements 10) FMS agreements 11) Triggered autonomous reporting agreements 12) FTM sessions 13) DMG SP and CBAP allocations. | REVISED (MAC: 2016-05-13 17:30:33Z): At 1630.26 add "p) If the ResultCode in the MLME-REASSOCIATE.response primitive is SUCCESS and the CurrentAPAddress parameter in the MLME-REASSOCIATION.indication primitive had the new AP's MAC address in the CurrentAPAddress parameter (reassociation to the same AP), the AP shall match the non-AP STAs treatment of the listed agreements and allocations as described in 11.3.5.4 list item c). The AP deletes or resets to initial values those items that the non-AP STA is required in 11.3.5.4 list item c) to delete or reset to initial values, and the AP does not modify the states, agreements and allocations that are listed as not affected by the reassociation procedure." AND At P1627.23 insert bullet "10) SMKSAs, STKSAs and TPKSAs established with any peers" At P1627.31 delete bullet "5) SMKSAs, STKSAs and TPKSAs established with any peers" and renumber remaining bullets in list. | EDITOR | 201605 approved | Resolved | MAC: 2016-05-06 14:50:57Z - Discussed 11-16/556r0. Agreed to keep just one list, in the STA section, and have the AP reference that list. Still need to sort out the details of getting that list right, including Jouni's comments. Graham will bring back. MAC: 2016-05-01 21:28:42Z: 5.6.5.4 Discussion on the states, agreements and allocations that are affected by the ressociation procedure. 5.6.5.5 Split this comment out of the document to a separate submission and look to add description of the non-AP STAs behavior and describe what we think should be put in for the AP reactions. The concept is that we define the STA and the AP then reacts to what the STA defined behavior prescribes. 5.6.5.6 ACTION ITEM #5: Graham to prepare the separate submission and recirculate on the reflector for later discussion. | I | EDITOR_Q: 2016-05-30 00:43:23Z - reviewed EDITOR_A: 2016-05-23 01:04:29Z |  | 2016-05-30 02:17 | EDITOR_Q
7773 | RISON, Mark | 1001 | 5 | 11.16.9 | 1730 | 39 | T | Y | 1730.39 | 39 | 11.16.9 |  | J | Graham Smith |  | 203 | "the STA may transmit a pending 40 MHz mask PPDU only if the secondary channel has also been idle during the times the primary channel CCA is performed (defined in 9.3.7 (DCF timing relations)) during an interval of a PIFS for the 5 GHz band and DIFS for the 2.4 GHz band immediately preceding the expiration of the backoff counter." -- why the difference? | Change to "the STA may transmit a pending 40 MHz mask PPDU only if the secondary channel has also been idle during the times the primary channel CCA is performed (defined in 9.3.7 (DCF timing relations)) during an interval of a PIFS immediately preceding the expiration of the backoff counter." | REJECTED (MAC: 2016-04-01 16:43:47Z): In the 2.4 GHz band there is less room for 40 MHz channels and hence a slightly longer sensing time is valid. | EDITOR | 201604 approved | Resolved | Clarity/consistency (Med scope) | N | EDITOR_A: 2016-04-27 17:00:51Z |  | 2016-04-29 16:12 | EDITOR_Q
7774 | RISON, Mark | 1001 | 5 | 9.6.21.2 | 1240 | 19 | T | Y | 1240.1899 | 19 | 9.6.21.2 |  | V | Mark Rison |  | 215 | "One or more elements are present in this frame" -- these are already covered above | Delete this row | REVISED (MAC: 2016-05-01 21:34:12Z): Change the cell at the referenced location to "Zero or more additional elements are present, as defined in 11.33.1. Each of these elements is not present more than once in the frame." | EDITOR | 201605 approved | Resolved | MAC: 2016-03-18 08:04:40Z - Pulled from Motion MAC-BP. Assigned to Mark Rison. REJECTED (MAC: 2016-03-15 09:26:12Z): The cited text allows elements that are not listed in orders 1-9 to be included. Clarity/consistency (Small scope) | I | EDITOR_A: 2016-05-27 12:57:49Z - reviewed MAC: 2016-03-18 08:01:30Z taken from editor. (Resn Status, Motion #) were (J, 200). |  | 2016-05-27 12:58 | EDITOR_A
7775 | RISON, Mark | 1001 | 5 | 9.3.4.2 | 649 | 22 | T | Y | 649.22 | 22 | 9.3.4.2 |  | V | Adrian Stephens |  | 203 | "One or more elements can appear in this frame" -- these are already covered above | Delete this row | REVISED (MAC: 2016-03-15 07:35:23Z): Make the changes as shown in 11-16/0273r3 (https://mentor.ieee.org/802.11/dcn/16/11-16-0273-03-000m-sb1-stephens-resolutions-part-3.doc) for CID 7828. Which explicitly state which elements can be present. | EDITOR | 201604 approved | Resolved | Clarity/consistency (Small scope) | N | EDITOR_A: 2016-04-27 12:57:17Z - Implemented by CID 7828. |  | 2016-04-29 16:12 | EDITOR_Q
7776 | RISON, Mark | 1001 | 5 | 9.6.21.3 | 1241 | 24 | T | Y | 1241.24 | 24 | 9.6.21.3 |  | V | Mark Rison |  | 215 | "One or more elements can appear in this frame" -- these are already covered above | Delete this row | REVISED (MAC: 2016-05-01 21:34:47Z): Change the cell at the referenced location to "Zero or more additional elements are present, as defined in 11.33.1. Each of these elements is not present more than once in the frame." | EDITOR | 201605 approved | Resolved | MAC: 2016-03-18 08:04:40Z - Pulled from Motion MAC-BP. Assigned to Mark Rison. REJECTED (MAC: 2016-03-15 09:31:40Z): The cited text allows elements that are not listed in orders 1-9 to be included. The description refers to 11.33 which lists the elements that can be present. Clarity/consistency (Small scope) | I | EDITOR_A: 2016-05-27 12:58:18Z - reviewed MAC: 2016-03-18 08:01:30Z taken from editor. (Resn Status, Motion #) were (J, 200). |  | 2016-05-27 12:58 | EDITOR_A
7777 | RISON, Mark | 1001 | 5 | 9.6.20.4 | 1226 | 34 | T | Y | 1226.34 | 34 | 9.6.20.4 |  | J | Adrian Stephens |  | 200 | "Each provided element is an element as specified in 8.4.2 (Elements), that the transmitter of this frame is providing to the destination of the frame." is vacuous and fails to specify their nature and order | Delete this para and row 6 in the table above | REJECTED (MAC: 2016-03-15 09:22:21Z): The cited text permits elements to be included with no constraints on the content or ordering of the provided elements. Thus is it up to the implementation to determine this content and ordering. This outcome is different from "vacuous", which would allow nothing useful. | EDITOR | 201603 approved | Resolved | Clarity/consistency (Med scope) | N |  |  | 2016-03-22 14:52 | EDITOR
7778 | RISON, Mark | 1001 | 5 | 9.6.20.5 | 1227 | 24 | T | Y | 1227.24 | 24 | 9.6.20.5 |  | J | Adrian Stephens |  | 200 | "The provided elements are elements, as described in 8.4.2 (Elements), that the transmitter of this frame is providing to the destination of the frame." is vacuous and fails to specify their nature and order | Delete this para and row 6 in the table above | REJECTED (MAC: 2016-03-15 09:23:21Z): The cited location contains: "The provided elements are elements, as described in 9.4.2 (Elements), that the transmitter of this frame provides to the destination of the frame, either in addition to the requested elements, or in an unsolicited Information Response frame." This clarifies the purpose of this field, distinguishing it from the requested elements. The cited text permits elements to be included with no constraints on the content or ordering of the provided elements. Thus is it up to the implementation to determine this content and ordering. This outcome is different from "vacuous", which would allow nothing useful. | EDITOR | 201603 approved | Resolved | Clarity/consistency (Med scope) | N |  |  | 2016-03-22 14:52 | EDITOR
7779 | RISON, Mark | 1001 | 5 |  |  |  | T | Y |  |  |  |  | V | Adrian Stephens |  | 194 | "Vendor Specific" should not appear in $Foo frame Action field formats, since the VSIEs are in the Action frame not the Action field (per 8.3.3.13/14) | Delete the rows at 1209.25, 1210.50, 1211.43, 1147.24, 1187.18, 1188.32 | REVISED (EDITOR: 2016-02-25 09:25:16Z) - Delete the rows at 1209.25, 1210.50, 1211.43. No change is made at 1147.24, 1187.18, 1188.32 because these locations do not describe an Action field. (Note to editor, these changes are a subset of those made in CID 7781) | EDITOR | 201602 approved |  | Bugfix | N | EDITOR_A: 2016-03-05 17:39:35Z - reviewed EDITOR: 2016-03-01 11:37:10Z- Implemented by CID 7781. |  | 2016-03-07 08:05 | EDITOR
7780 | RISON, Mark | 1001 | 5 |  |  |  | T | Y |  |  |  |  | V | Adrian Stephens |  | 222 | "Vendor Specific" subelements are not needed in $Foo frame Action field formats, since the VSIEs can all be put at the end of the Action frame (per 9.3.3.14/15) | Remove the table rows for vendor-specific information on pp. 1114, 1127, 1183, 1184 of D4.0 (per CID 6341) | REVISED (EDITOR: 2016-05-13 21:46:46Z) - Remove the table row for vendor-specific subelement at pages 1134, 1147 and 1204. Delete the “Optional Subelements” field at 1204.39. Delete the text from 1204.57 “The Optional Subelements field…” to 1205.26 “… optionally present in the list of optional subelements.” At 1205.11, delete Table 9-358. | EDITOR | 201605 approved | Ready for motion | EDITOR: 2016-05-13 21:46:02Z - Reviewed in TGmc. Previous resolution was: Remove the table row for vendor-specific subelement at pages 1134, 1147, 1204 and 1205. Note to editor, resolution of another comment also delete the tables contains these rows in p1134, p1204 and p1205. EDITOR: 2016-05-09 15:48:29Z - Reviewed in TGmc. Agreed in principal to remove redundant Optional Subelements in WNM Notification Response. EDITOR: 2016-04-27 13:25:26Z - status set to: Ready for motion Bugfix | I | EDITOR_A: 2016-05-27 12:59:53Z - reviewed EDITOR: 2016-05-09 15:47:48Z- Rework required. Resolution edited was: "Remove the table row for vendor-specific subelement at pages 1134, 1147, 1204 and 1205." EDITOR_Q: 2016-05-05 17:52:51Z - reviewed. Agreed the modification in Table 9-358 need to be reviewed in the TG. EDITOR: 2016-05-03 13:45:19Z- Also removed the para at 1205.24 and at 1204.27. Request review because Table 9-358 now has only a single entry: 0-255 "Reserved", which is utterly pointless. |  | 2016-05-27 13:00 | EDITOR_A
7781 | RISON, Mark | 1001 | 5 |  |  |  | T | Y |  |  |  |  | A | Adrian Stephens |  | 194 | The $Foo frame Action field does not include VSIEs, MICEs or AMPEEs (per 9.3.3.13) | Delete the rows with "Last" in the left-hand column at each of 1209.25, 1210.50, 1211.43 | ACCEPTED (EDITOR: 2016-02-25 09:25:02Z) | EDITOR | 201602 approved |  | Bugfix | I | EDITOR_A: 2016-03-05 17:41:14Z - reviewed EDITOR: 2016-03-01 09:20:08Z | D5.2 | 2016-03-07 15:26 | EDITOR
7782 | RISON, Mark | 1001 | 5 | 12.7.6.3 | 2010 | 57 | E | Y | 2010.5699 | 57 | 12.7.6.3 |  | A |  |  | 194 | It says "TransactionIdentifier" | Add a space before "I" and lowercaseify | ACCEPTED (EDITOR_A: 2016-02-03 04:22:25Z) | EDITOR | 201602 approved | Resolved | EDITOR_A: 2016-02-03 04:22:21Z | I | EDITOR_Q: 2016-02-05 00:53:44Z - Reviewed. EDITOR_A: 2016-02-03 04:22:19Z | D5.1 | 2016-02-26 14:28 | EDITOR
7783 | RISON, Mark | 1001 | 5 |  |  |  | T | Y | 1720.01 |  | 11.14 |  | V | Jouni Malinen |  | 227 | Since SA Query frames are robust, and receipt of any protected frame will do for SA Query, SA Query frames don't need a transaction identifier | Delete " and with a matching TransactionIdentifier" at 1625.6 and 1629.16 Delete " with a TransactionIdentifier matching a TransactionIdentifier in an MLME-SA-QUERY.request issued in this SA Query procedure" at 1625.12 and 1629.22 Delete " that has a matching transaction identifier" at 1720.1 | REVISED (MAC: 2016-05-19 03:36:27Z): Incorporate the changes in 11-16/710r0 (https://mentor.ieee.org/802.11/dcn/16/11-16-0710-00-000m-security-comments-assigned-to-me.docx) making the changes in the direction of the comment. | EDITOR | 201605 approved | Resolved | From April 15 telecon: Action item #3: More Work needed – Reassign CID to Jouni, and have Mark, Jouni, and Adrian work out the details | I | EDITOR_Q: 2016-05-30 00:45:31Z -reviewed EDITOR_A: 2016-05-23 01:12:40Z |  | 2016-05-30 02:17 | EDITOR_Q
7784 | RISON, Mark | 1001 | 5 | 11.3.4.3 | 1621 | 1 | T | Y | 1621.01 | 1 | 11.3.4.3 |  | A | Adrian Stephens |  | 194 | This para is duplicated in 11.3.8 | Delete this para | ACCEPTED (EDITOR: 2016-02-25 09:46:42Z) | EDITOR | 201602 approved |  | Editorial | I | EDITOR: 2016-03-01 16:00:35Z- Reviewed. EDITOR_A: 2016-02-29 19:13:57Z | D5.2 | 2016-03-07 15:26 | EDITOR
7785 | RISON, Mark | 1001 | 5 | 11.3.5.3 | 1626 | 19 | T | Y | 1626.1899 | 19 | 11.3.5.3 |  | A | Adrian Stephens |  | 194 | This para is duplicated in 11.3.8 | Delete this para | ACCEPTED (EDITOR: 2016-02-25 09:46:50Z) | EDITOR | 201602 approved |  | Editorial | I | EDITOR: 2016-03-01 16:01:00Z- Reviewed. EDITOR_A: 2016-02-29 19:14:29Z | D5.2 | 2016-03-07 15:26 | EDITOR
7786 | RISON, Mark | 1001 | 5 | 11.11.9.1 | 1689 | 26 | T | Y | 1689.26 | 26 | 11.11.9.1 |  | V | Graham Smith |  | 215 | In a Beacon report, how is the bandwidth indicated? I don't think it's the Operating Class field, because an OC only gives the maximum BSS bandwidth, not necessarily the actual BSS bandwidth (e.g. you can operate a 20 MHz bandwidth in an OC which specifies a BSS bandwidth of "up to 40 MHz") | Add at the end of the subclause "NOTE---An operating class indicating 40 MHz (or up to 40 MHz) is used to indicate a 40 MHz PPDU only." | REVISED (MAC: 2016-05-01 21:29:41Z): Add at end of subclause 11.11.9.1, P1692.41 "NOTE - To identify the BSS bandwidth, the Beacon request might include a Request subelement listing the element IDs of the HT Operation and VHT Operation elements. The Beacon report would then include the requested elements, which contain fields defining the BSS bandwidth." | EDITOR | 201605 approved | Resolved | Clarity/consistency (Small scope) | I | EDITOR_Q: 2016-05-30 00:43:47Z - reviewed EDITOR_A: 2016-05-23 01:06:58Z |  | 2016-05-30 02:17 | EDITOR_Q
7787 | RISON, Mark | 1001 | 5 |  |  |  | T | Y | 1488.3101 |  | 10.36 |  | V | Carlos Cordeiro |  | 227 | The material related to DMG has a lot of "TXTIME"s without an indication of the PHY parameters (especially the MCS) to be used to determine this. Without this information the "TXTIME"s are meaningless | Add an indication of the PHY parameters (especially the MCS) to be assumed when TXTIME(frame) is mentioned in the context of DMG (and anything else which might suffer from the same problem) | REVISED (MAC: 2016-05-18 02:34:36Z): Incorporate the changes for CID 7787 in doc 11-16/650r1 (https://mentor.ieee.org/802.11/dcn/16/11-16-0650-01-000m-resolution-to-11ad-related-cids.docx) which adds the missing four frames and adds a two frames in the rate selection. | EDITOR | 201605 approved | Resolved | Clarity/consistency (Med scope) | I | EDITOR_Q: 2016-05-30 00:32:50Z -reviewed EDITOR_A: 2016-05-23 01:38:55Z |  | 2016-05-30 02:17 | EDITOR_Q
7788 | RISON, Mark | 1001 | 5 | 10.3.4.3 | 1290 | 51 | T | Y | 1290.51 | 51 | 10.3.4.3 |  | J | Graham Smith |  | 227 | What does "CWindow" indicate in Figure 10-15, exactly? It seems to be some kind of fixed period after DIFS for any station that just transmitted a frame, but no such period exists | Delete "CWindow" from Figure 9-15, including the key | REJECTED (MAC: 2016-05-18 03:01:59Z): The Cwindow is there to indicate the presence and use of the contntion window in the backoff procedure. | EDITOR | 201605 approved | Resolved | Clarity/consistency (Small scope) | N |  |  | 2016-05-21 00:44 | EDITOR
7789 | RISON, Mark | 1001 | 5 |  |  |  | T | Y | 1270.28 |  | 10.3.2.3.1 |  | V | Graham Smith |  | 215 | Figures 10-4, 10-10, 10-14 say or at least suggest there is immediate access when the medium is idle for DIFS or AIFS. This is only the case if the CW is zero. We do not want people thinking they can just transmit after DIFS/AIFS, except in very specific circumstances | Add "and CW is zero" in the identified figures | REVISED (MAC: 2016-05-01 19:49:38Z): Incorporate the changes under CID 7789 (MAC) in 11-16/303r3 (https://mentor.ieee.org/802.11/dcn/16/11-16-0303-03-000m-resolution-of-several-cids-for-d5.docx) which updates 3 diagrams. | EDITOR | 201605 approved | Resolved | Clarity/consistency (Small scope) | I | EDITOR_A: 2016-05-27 14:03:54Z - reviewed EDITOR_Q: 2016-05-26 17:58:51Z |  | 2016-05-27 14:04 | EDITOR_A
7790 | RISON, Mark | 1001 | 5 | 10.3.4.2 | 1289 | 40 | T | Y | 1289.4 | 40 | 10.3.4.2 |  | V | Mark Hamilton |  | 222 | It says "pending MPDU". What's one of those? | See CID 6440 resolution | REVISED (MAC: 2016-05-13 18:11:11Z): After applying the changes in 11-16/221r3 (https://mentor.ieee.org/802.11/dcn/16/11-16-0221-03-000m-resolution-for-cid-7086-dcf.docx) for CID 7086, delete the word "pending" in the first line of the revised paragraph. (Also changing "a" to "an".) | EDITOR | 201605 approved | Resolved | MAC: 2016-05-01 23:08:44Z 11.13.2.2 Related to the DIFs argument and when can you transmit with or without a backoff. 11.13.2.3 The CID 7086 makes changes to the cited location. 11.13.2.4 The word “pending” needs to still be deleted. 11.13.2.5 See reference from earlier in April F2F minutes, 8.6.2 CID 7086 (MAC) 11-16/221r2. 11.13.2.6 More work on this CID. | I | EDITOR_Q: 2016-05-29 23:58:45Z - reviewed EDITOR_A: 2016-05-21 01:34:14Z |  | 2016-05-30 02:17 | EDITOR_Q
7791 | RISON, Mark | 1001 | 5 | 10.7 |  |  | T | Y | 1309.05 | 5 | 10.7 |  | J | Mark Rison |  | 252 | The multirate rules are an impenetrable mess. It's impossible to determine whether they are complete, let alone whether they are correct | Rewrite as a flowchart or table, so that it can be seen that the rules are complete and correct | REJECTED (MAC: 2016-06-03 16:51:53Z): The comment fails to identify changes in sufficient detail so that the specific wording of the changes that will satisfy the commenter can be determined. | EDITOR | 201606 approved | Resolved | Clarity/consistency (Large scope) | N |  |  | 2016-06-03 17:49 | EDITOR
7792 | RISON, Mark | 1001 | 5 | 10.3.4.4 | 1294 | 18 | T | Y | 1294.1801 | 18 | 10.3.4.4 |  | V | Mark Hamilton |  | 215 | "The AP shall attempt to deliver one MSDU or MMPDU to the STA that transmitted the PS-Poll frame, using any frame exchange sequence valid for an individually addressed MSDU or MMPDU." -- can also deliver an A-MSDU | Add, ", A-MSDU" after each "MSDU" | REVISED (MAC: 2016-05-01 20:59:25Z): Replace "MSDU or MMPDU" with "buffered BU" at the first occurrence. Replace "MSDU or MMPDU" with "BU" throughout the rest of the paragraph (3 more occurrences). Note to Editor, keep the phrase "individually addressed" (one occurrence) where it is. | EDITOR | 201605 approved | Resolved | MAC: 2016-04-07 10:14:44Z: Consider using "BU" instead. | I | EDITOR_Q: 2016-05-30 00:00:18Z - reviewed EDITOR_A: 2016-05-21 01:36:27Z |  | 2016-05-30 02:17 | EDITOR_Q
7793 | RISON, Mark | 1001 | 5 |  |  |  | T | Y | 1313.28 |  | 10.7.6.1 |  | J | Mark Rison |  | 252 | 10.7.6.1: "Control frames carried in an A-MPDU that does not contain a VHT single MPDU shall be sent at a rate selected from the rules defined in 10.7.5.7" 10.7.5.7: is basically about Data and Management frames, though "The rules in this subclause also apply to A-MPDUs that aggregate MPDUs of type Data or Management with any other types of MPDU." However Table 9-413---A-MPDU contents MPDUs in the control response context shows that you can have an (non-VHT single MPDU) A-MPDU without a Data or Management frame. In that situation what rate is used? | Clarify | REJECTED (MAC: 2016-06-03 16:52:10Z): The comment fails to identify changes in sufficient detail so that the specific wording of the changes that will satisfy the commenter can be determined. | EDITOR | 201606 approved | Resolved | Clarity/consistency (Med scope) | N |  |  | 2016-06-03 17:49 | EDITOR
7794 | RISON, Mark | 1001 | 5 |  |  |  | T | Y |  |  |  |  | J | Mark Rison |  | 240 | The HT rules for CCA as they pertain to non-HT transmissions are not clear. The issue is that if you don't know you're dealing with a non-HT transmission (which you don't know unless you successfully pick up the preamble) you don't know you have to apply the rules ("CCA sensitivity requirements for non-HT PPDUs") | Make it clear that the energy detect rules (not the CCA-ED rules, which are something different) from 18 and 19 apply even if you can't work out what type of PPDU/energy you're dealing with (these are "detect a medium busy condition within 4 us of any signal with a received energy that is 20 dB above the minimum modulation and coding rate sensitivity" for 2.4 GHz and -- hm, 19.4.6 has no energy detect requirement, that's in 19.3.4 ... but there's no just energy detect requirement there too. Does this mean HT has no just energy detect requirements (again, not talking of CCA-ED here) in the 5 GHz band? | The comment fails to identify changes in sufficient detail so that the specific wording of the changes that will satisfy the commenter can be determined. | EDITOR | 201605 approved | Resolved | GEN: 2016-04-28 - Proposed Resolution: REJECTED; The comment fails to identify changes in sufficient detail so that the specific wording of the changes that will satisfy the commenter can be determined. Clarity/consistency (Med scope) | N |  |  | 2016-05-27 22:31 | EDITOR
7795 | RISON, Mark | 1001 | 5 |  |  |  | T | Y | 1308.4399 |  | 10.6 |  | V | Mark Rison |  | 215 | "A STA shall support the concurrent reception of fragments of at least three MSDUs or MMPDUs." -- frankly, this is not good enough nowadays, even for non-AP STAs (consider QoS, for example) | Add "A STA should support the concurrent reception of fragments of at least one MSDU per access category. An AP should support the concurrent reception of at least on MSDU per access category per associated STA." | REVISED (MAC: 2016-05-01 21:55:06Z): Add "A STA should support the concurrent reception of fragments of at least one MSDU per access category. An AP should support the concurrent reception of at least on MSDU per access category per associated STA." after the text cited in the comment. | EDITOR | 201605 approved | Resolved | Enhance or change existing feature | I | EDITOR_Q: 2016-05-30 00:05:44Z -reviewed EDITOR_A: 2016-05-21 01:38:02Z |  | 2016-05-30 02:17 | EDITOR_Q
7796 | RISON, Mark | 1001 | 5 |  |  |  | T | Y |  |  |  |  | J | Mark Rison |  | 252 | The distinctions made in the specification w.r.t. TS/TC/TSID/TID are incomprehensible | Make the definitions comprehensible. E.g. what does "UP for either TC or TS" mean? | REJECTED (MAC: 2016-06-03 16:48:11Z): The comment fails to identify changes in sufficient detail so that the specific wording of the changes that will satisfy the commenter can be determined. | EDITOR | 201606 approved | Resolved | Clarity/consistency (Large scope) | N |  |  | 2016-06-03 17:49 | EDITOR
7797 | RISON, Mark | 1001 | 5 |  |  |  | E | Y |  |  |  |  | J |  |  | 222 | We cleaned up the PICS (especially the CF section) in the early phases of TGmc, and then amendments came in and made it all messy and inconsistent again | Fix all the damage done by the later amendments | REJECTED (EDITOR: 2016-05-17 23:07:59Z) - The comment fails to identify changes in sufficient detail so that the specific wording of the changes that will satisfy the commenter can be determined. | EDITOR | 201605 approved | Ready for motion | EDITOR: 2016-05-18 04:02:25Z - status set to: Ready for motion | N |  |  | 2016-05-20 21:50 | EDITOR
7798 | RISON, Mark | 1001 | 5 |  |  |  | E | Y |  |  |  |  | J | Mark Rison |  | 240 | The material for VHT bandwidth operation etc. needs to be merged in with that for other PHYs | As it says in the comment (see also yellow stuff in 14/1104 for CID 3479) | The comment fails to identify changes in sufficient detail so that the specific wording of the changes that will satisfy the commenter can be determined. | EDITOR | 201605 approved | Resolved | GEN: 2016-04-28 - Proposed Resolution: REJECTED; The comment fails to identify changes in sufficient detail so that the specific wording of the changes that will satisfy the commenter can be determined. EDITOR: 2016-01-29 10:11:17Z - This is not an editorial comment. Transferred to GEN. | N |  |  | 2016-05-27 22:31 | EDITOR
7799 | RISON, Mark | 1001 | 5 |  |  |  | T | Y |  |  |  |  | J |  |  | 212 | Various technical issues were raised in yellow stuff in 14/1104 | Address these technical issues | REJECTED (EDITOR: 2016-04-28 15:49:50Z) - The comment fails to identify a specific issue to be addressed. It fails to identify changes in sufficient detail so that the specific wording of the changes that will satisfy the commenter can be determined. | EDITOR | 201604 approved | Submission Required | EDITOR: 2016-02-15 16:28:15Z - Previously I proposed an "insufficient detail" rejection. However the commenter asked for this to be submission required. Note that, regardless of the quality of any submission subsequently produced, the comment itself is wholly inadequate. It fails to identify a specific issue and specific changes. Worse, it puts the onus on the CRC to look through the submission and work out what still applies in the D5.0 world. This is work the commenter should have done. Recent RevCom guidelines on attached documents (and this is an attachment by reference) make this very clear. Clarity/consistency (Large scope) | N |  |  | 2016-05-03 13:11 | EDITOR
7800 | RISON, Mark | 1001 | 5 |  |  |  | E | Y |  |  |  |  | J |  |  | 210 | Various editorial issues were raised in yellow stuff in 14/1104 | Address these editorial issues | REJECTED (EDITOR: 2016-01-29 10:10:06Z) - The comment fails to identify a specific issue to be addressed. It fails to identify changes in sufficient detail so that the specific wording of the changes that will satisfy the commenter can be determined. | EDITOR | 201604 approved |  |  | N |  |  | 2016-04-28 15:49 | EDITOR
7801 | RISON, Mark | 1001 | 5 | 3.2 | 32 | 6 | E | Y | 32.06 | 6 | 3.2 |  | J |  |  | 210 | "This format is represented at the PHY data service access point (SAP) by the TXVECTOR/RXVECTOR FORMAT parameter being equal to HT_GF." is superfluous (not done for other cases) | Delete the cited sentence | REJECTED (EDITOR: 2016-01-29 14:03:33Z) - The cited sentence is not incorrect. There are at least two other occurrences of similar language, so "not done for other cases" is not correct. | EDITOR | 201604 approved |  |  | N |  |  | 2016-04-28 15:49 | EDITOR
7802 | RISON, Mark | 1001 | 5 | 3.2 | 32 | 12 | E | Y | 32.12 | 12 | 3.2 |  | J |  |  | 210 | "This format is represented at the PHY data service access point (SAP) by the TXVECTOR/RXVECTOR FORMAT parameter being equal to HT_MF." is superfluous (not done for other cases) | Delete the cited sentence | REJECTED (EDITOR: 2016-01-29 14:04:50Z) - The cited sentence is not incorrect. There are at least two other occurrences of similar language, so "not done for other cases" is not correct. | EDITOR | 201604 approved |  |  | N |  |  | 2016-04-28 15:49 | EDITOR
7803 | RISON, Mark | 1001 | 5 | 10.13.2 | 1337 | 63 | E | Y | 1337.63 | 63 | 10.13.2 |  | V |  |  | 194 | "A STA shall not transmit an MPDU in a VHT PPDU to a STA that exceeds the maximum MPDU length capability indicated in the VHT Capabilities element received from the recipient STA." -- why is this in 10.13.2 A-MPDU length limit rules? | Move to 11.40.1 Basic VHT BSS functionality | REVISED (EDITOR: 2016-06-05 15:30:48Z) - Move cited sentence to 1875.20. | EDITOR | 201602 approved |  | EDITOR: 2016-06-05 15:30:58Z - Was previously "ACCEPTED (EDITOR: 2016-02-02 12:14:04Z) - Move cited sentence to 1875.20." Corrected before uploading to MyBallot. EDITOR: 2016-02-02 12:14:19Z - Agree it's in the wrong place. Have proposed a resolution. Note, a better resolution might be to create a new section - "MPDU transmission restrictions" to hold this in Clause 10. EDITOR_Q: 2016-02-01 23:44:46Z - A group discussion is needed. | I | EDITOR_A: 2016-02-06 16:38:44Z - reviewed EDITOR: 2016-02-02 13:49:02Z | D5.1 | 2016-06-05 15:31 | EDITOR
7804 | RISON, Mark | 1001 | 5 |  |  |  | E | Y |  |  |  |  | J | Mark Rison |  | 222 | "FST" is an action (fast session transfer), so what's an "FST session"? | Change all instances of "FST session" to "FST-capable association" | REJECTED (EDITOR: 2016-05-17 23:26:39Z) - An FST session is the state resulting from the operation of the FST session setup protocol. The FST session is managed independently of (re-)association, so the proposed change is unnecessary and misleading. | EDITOR | 201605 approved | Ready for motion | EDITOR: 2016-05-18 01:20:53Z - status set to: Ready for motion EDITOR: 2016-05-18 01:20:49Z - Straw Poll to reject comment, 6,1,3. EDITOR: 2016-05-17 23:26:41Z - status set to: Review EDITOR: 2016-05-17 23:19:45Z - status set to: Discuss EDITOR: 2016-01-29 11:44:54Z - The proposed change is clear enough. There are 64 instances, including those in compound nouns such as "FST session setup protocol" and "FST session setup". The question is whether the group wants to make the change. I'd be tempted to say "no" with the rationale: 'Rejected. The "FST session" is a session that permits/supports/enables the action of "fast session transfer". The name is appropriate.' | N | EDITOR_A: 2016-05-27 13:00:13Z - reviewed |  | 2016-06-05 15:15 | EDITOR
7805 | Seok, Yongho | 1001 | 5 | 9.6.12.1 | 1168 | 61 | T | Y | 1168.61 | 61 | 9.6.12.1 |  | J | Mark Rison |  | 256 | The CSI, Noncompressed Beamforming, Compressed Beamforming and ASEL Indices Feedback frames are an Action or an Action No Ack frame of category HT. And, the Time Priorities of those frames (Table 9-328) are Yes. Since TGah received a comment asking a clarification of a time priority field of some TGah action frame, TG discussed it. And TG concluded that only Action No Ack frame is eligible for the Time Priority frame. So, TGah has agreed to add the following condition. "Time Priority" "Yes when transmitted as an Action no Ack frame" But, if this resolution is correct, the same modification is needed for Table 9-328. | In Table 9-328, Add the following condition for the CSI, Noncompressed Beamforming, Compressed Beamforming and ASEL Indices Feedback frames - Yes when transmitted as an Action no Ack frame | REJECTED (MAC: 2016-06-03 15:43:52Z): The proposed change might render existing devices non-compliant. | EDITOR | 201606 approved | Resolved | MAC: 2016-03-17 06:01:46Z: Mark Rison to investigate how/why this is connected to Tgah. Clarity/consistency (Med scope) | N |  |  | 2016-06-03 17:49 | EDITOR
7806 | Hamilton, Mark | 1001 | 5 | 4.3.5.3 | 68 | 1 | E | Y | 68.01 | 1 | 4.3.5.3 |  | A |  |  | 194 | RSNA and CCSS/ECAPC are not "DS concepts", so why are they subclauses of 4.3.5? They should be parallel to 4.3.5, probably right after 4.3.7. | Move subclauses 4.3.5.3 and 4.3.5.4, to be new sublcauses 4.3.x (suggest 4.3.8 and 4.3.9). | ACCEPTED (EDITOR: 2016-01-29 14:19:04Z) | EDITOR | 201602 approved |  |  | I | EDITOR_A: 2016-02-06 16:43:21Z - reviewed EDITOR: 2016-01-29 14:19:05Z | D5.1 | 2016-02-26 14:28 | EDITOR
7807 | Hamilton, Mark | 1001 | 5 | 4.4.1 | 96 | 6 | T | Y | 96.06 | 6 | 4.4.1 |  | V | Mark Hamilton |  | 203 | Why is the first paragraph of 4.4.1 here? It (and the first sentence of the second paragraph) should be the first paragraph of 4.4.4. | Move the first paragraph, and first sentence of the second paragraph, of 4.4.1 to be the start of subclause 4.4.4 instead. Replace the first sentence of the second paragraph with, "IEEE Std 802.11 explicilty does not specify the details of implementation of the architectural components." | REVISED (MAC: 2016-04-07 10:10:08Z): Make changes as shown in 11-16/290r2 (https://mentor.ieee.org/802.11/dcn/16/11-16-0290-02-000m-resolutions-for-some-comments-on-11mc-d5-0.docx), for CID 7807. These changes effect the commenter’s intent, with additional editorial clean up. | EDITOR | 201604 approved | Resolved | Clarity/consistency (Small scope) | I | EDITOR_Q: 2016-04-28 18:41:15Z - reviewed EDITOR_A: 2016-04-27 16:54:05Z | D5.4 | 2016-05-05 10:38 | EDITOR
7808 | Hamilton, Mark | 1001 | 5 | 4.4 | 96 | 1 | T | Y | 96.01 | 1 | 4.4 |  | J | Mark Hamilton |  | 222 | Review 4.4 through 4.9. How are these descriptions different/aligned with clauses 5, 6, 7 and 8? | Perform technical and editorial review and remove duplication and bring like concepts together. | REJECTED (MAC: 2016-05-13 18:12:36Z): The comment fails to identify changes in sufficient detail so that the specific wording of the changes that will satisfy the commenter can be determined. | EDITOR | 201605 approved | Resolved | Clarity/consistency (Large scope) | N |  |  | 2016-05-20 21:50 | EDITOR
7809 | Hamilton, Mark | 1001 | 5 | 3.2 | 28 | 42 | E | Y | 28.42 | 42 | 3.2 |  | A |  |  | 194 | "Data MPDU" is rarely used. "Data frame" is overwhelmingly preferred. | Change the remaining 3 "data MPDU"s to "data frame"s | ACCEPTED (EDITOR: 2016-01-29 14:01:19Z) | EDITOR | 201602 approved |  |  | I | EDITOR_A: 2016-02-06 20:09:29Z - reviewed EDITOR: 2016-01-29 14:01:16Z | D5.1 | 2016-02-26 14:28 | EDITOR
7810 | Hamilton, Mark | 1001 | 5 | 4.6 | 109 | 50 | E | Y | 109.5 | 50 | 4.6 |  | V |  |  | 216 | 4.6 should talk about "non-802.11" not "wired", when considering other address spaces. | Replace "wired LAN" with "non-IEEE Std 802.11 LAN" (2 occurences in 4.6, one in 4.7) | REVISED (EDITOR: 2016-01-29 14:24:54Z) - Change 3 cited occurrences of "wired LAN" to "non-IEEE-Std-802.11 LAN". | EDITOR | 201605 approved | Ready for motion | EDITOR: 2016-04-28 12:20:03Z - status set to: Ready for motion EDITOR: 2016-01-29 14:20:54Z - This is arguably non-editorial, so moved to "Terminology". | I | EDITOR_A: 2016-02-06 16:44:42Z - reviewed EDITOR: 2016-01-29 14:24:56Z | D5.1 | 2016-05-09 12:49 | EDITOR
7811 | Hamilton, Mark | 1001 | 5 | 3.1 | 11 | 31 | T | Y | 11.31 | 31 | 3.1 |  | V | Adrian Stephens | 11-16/372r4 | 200 | Distribution service versus distribution system service? | Change "distribution service" to "distribution system service" at P11.31, and P99.29. | REVISED (GEN: 2016-03-15 09:04:00Z) At 11.31 change “distribution service” to “distribution system service (DSS)” At 99.29 change “distribution service of the DS” to “DSS”. | EDITOR | 201603 approved | Resolved | Clarity/consistency (Small scope) | I | EDITOR_A: 2016-04-02 20:33:25Z - reviewed EDITOR: 2016-03-22 13:53:11Z | D5.3 | 2016-05-05 10:37 | EDITOR
7812 | Hamilton, Mark | 1001 | 5 | 9.4.2.3 | 730 | 62 | T | Y | 730.62 | 62 | 9.4.2.3 |  | V | Mark Rison |  | 227 | Why is a Basic Rate anything (rounded), but a non-Basic Rate has to be from the selection list (table 6.5.52)? (9.4.2.3 Supported Rates and BSS Membership Selectors element, third paragraph) | Change "Rates not contained in the BSSBasicRateSet parameter are" to "Each Supported Rate in the OperationalRateSet parameter is". Replace the text referencing in table in 6.5.5.2 with text similar to that above for the BSSBasicRateSet parameter values ("set to the data rate, if necessary rounded..."). Make matching changes in 9.4.2.13. | REVISED (MAC: 2016-05-19 21:38:48Z): Make the changes shown under "Proposed changes" for CIDs 7448 and 7812 in 11-16/276r10 (https://mentor.ieee.org/802.11/dcn/16/11-16-0276-10-000m-resolutions-for-some-comments-on-11mc-d5-0-sbmc1.docx), which remove the test modes and tidy up the Supported Rates wording. | EDITOR | 201605 approved | Resolved |  | N | EDITOR_A: 2016-05-27 13:05:26Z - reviewed EDITOR_Q: 2016-05-26 20:18:04Z- implemented in CID #7448 |  | 2016-05-27 13:06 | EDITOR_A
7813 | Hamilton, Mark | 1001 | 5 | 11.44.1 | 1884 | 46 | E | Y | 1884.46 | 46 | 11.44.1 |  | A |  |  | 194 | Typo: "dot11DSTALCITable" | Change to "dot11STALCITable" | ACCEPTED (EDITOR_A: 2016-02-02 10:56:04Z) | EDITOR | 201602 approved | Resolved | EDITOR_A: 2016-02-02 10:56:09Z | N | EDITOR_A: 2016-03-03 04:04:52Z - reviewed EDITOR_A: 2016-02-02 10:56:13Z Implemented for CID 7449. |  | 2016-03-07 08:05 | EDITOR
7814 | Hamilton, Mark | 1001 | 5 | 10.22.2.7 | 1357 | 29 | T | Y | 1357.29 | 29 | 10.22.2.7 |  | V | Mark Hamilton |  | 222 | There is a problem with this NOTE, in that it describes normative exception behavior that does not seem to be clearly stated in normative text (from three and two paragraphs up, for example). | Change this NOTE to normative text, and mention the exclusion ("except following a PS-Poll" or something similar) in the previous paragraphs two, and three, before this one. | REVISED (MAC: 2016-05-13 18:13:10Z): Incorporate the changes in 11-16/290r6 for CID 7814 (https://mentor.ieee.org/802.11/dcn/16/11-16-0290-06-000m-resolutions-for-some-comments-on-11mc-d5-0.docx). The changes incorporate the exclusion into normative text. | EDITOR | 201605 approved | Resolved | MAC: 2016-05-01 23:12:30Z: 11.13.4.2 Review possible change: Delete the NOTE at line 29, and move the body sentence of the note to be the last sentence of the paragraph at line 12, starting “If there is no RTS/CTS exchange” 11.13.4.3 Need to have a “shall” put into the final sentence and thus the sentence will need more work before re-presenting. | I | EDITOR_Q: 2016-05-30 00:24:25Z -reviewed EDITOR_A: 2016-05-21 01:42:35Z |  | 2016-05-30 02:17 | EDITOR_Q
7815 | Hamilton, Mark | 1001 | 5 | C.3 | 3293 | 42 | T | Y | 3293.4199 | 42 | C.3 |  | J | Mark Rison |  | 240 | Why would APCivicLocationTable (and LCI version) be a table of locations (each of which is a sequence of information)? | Change the APCivicLocationTable (and LCI version), to be a single sequence (not a table of sequences). | The comment fails to identify changes in sufficient detail so that the specific wording of the changes that will satisfy the commenter can be determined. | EDITOR | 201605 approved | Resolved | GEN: 2016-04-28 - Proposed Resolution: REJECTED; The comment fails to identify changes in sufficient detail so that the specific wording of the changes that will satisfy the commenter can be determined. Enhance or change existing feature | N |  |  | 2016-05-27 22:31 | EDITOR
7816 | Hamilton, Mark | 1001 | 5 | 4.2.5 | 64 | 19 | T | Y | 64.19 | 19 | 4.2.5 |  | V | Mark Hamilton |  | 215 | 4.2.5 says 802.11 has to act like a _wired_ network. No, it has to act like an 802 network (including 802.1 MAC Service requirements). | Delete "wired" | REVISED (MAC: 2016-05-01 21:02:52Z): Change the sentence to, "IEEE Std 802.11 is required to appear to higher layers [logical link control (LLC)] as a general-purpose IEEE 802 LAN." | EDITOR | 201605 approved | Resolved | Clarity/consistency (Small scope) | I | EDITOR_A: 2016-05-27 14:01:44Z - reviewed EDITOR_Q: 2016-05-24 20:19:40Z |  | 2016-05-27 14:02 | EDITOR_A
7817 | Hamilton, Mark | 1001 | 5 | 5.1.5.1 | 133 | 54 | T | Y | 133.54 | 54 | 5.1.5.1 |  | A | Mark Hamilton |  | 215 | In Figure 5-1, put BA sscoreboarding between Address 1 address filtering and Duplicate Detection. | In Figure 5-1, add a block to the Receiving flow side for "Block Ack scoreboarding", between "Address 1 address filtering" and "Duplicate Detection". Use "(null)" for the transmitting flow side. Same thing in Figure 5-2. | ACCEPTED (MAC: 2016-05-01 21:03:22Z) | EDITOR | 201605 approved | Resolved |  | I | EDITOR_A: 2016-05-27 14:05:13Z - reviewed EDITOR_Q: 2016-05-24 21:30:13Z |  | 2016-05-27 14:05 | EDITOR_A
7818 | Hamilton, Mark | 1001 | 5 | 10.24.10 | 1402 | 1 | T | Y | 1402.01 | 1 | 10.24.10 |  | V | Ganesh Venkatesan |  | 235 | GCR must actually do Block Ack reordering, because Replay Detection will blow up otherwise. It would be good to have text that made this clear. (It might be implied because GCR is just a special case BA, but that's a bit weak.) | Add text clarifying that GCR does Block Ack reordering to 10.24.10, similar to 10.24.7. | REVISED (MAC: 2016-05-20 01:07:10Z): Incorporate the changes in 11-16/733r0 (https://mentor.ieee.org/802.11/dcn/16/11-16-0733-00-000m-resolutions-to-cid-7207-and-7818.doc) which adds text clarifying that GCR does Block Ack reordering | EDITOR | 201605 approved | Resolved |  | I | EDITOR_Q: 2016-05-30 00:28:01Z -reviewed EDITOR_A: 2016-05-23 01:35:04Z |  | 2016-05-30 02:17 | EDITOR_Q
7819 | Hamilton, Mark | 1001 | 5 | 5.1.5.1 | 131 | 29 | E | N | 131.29 | 29 | 5.1.5.1 |  | V | Mark Hamilton |  | 215 | Fix 5.1.5.1 4th paragraph to be in the right order. | Align the order of items in the text with Figure 5-1 (running up the Receiving side of the stack). | REVISED (MAC: 2016-05-01 23:18:43Z): Incorporate the changes for CID 7819 in doc 11-16/290r4 < https://mentor.ieee.org/802.11/dcn/16/11-16-0290-04-000m-resolutions-for-some-comments-on-11mc-d5-0.docx> which reorders the elements. | EDITOR | 201605 approved | Resolved | I noted in attempting to provide a solution to this that the diagram is at least misleading. The issue is that MSDU integrity appears like it should occur on the receive side after A-MSDU deaggregation. But the positions are correct. I believe the "MSDU Integrity" should be called "MSDU/A-MSDU Integrity". But I suspect the description of this process doesn't talk at all about A-MSDUs, so a bigger change is needed than at first appears. | I | EDITOR_A: 2016-05-27 14:09:35Z - reviewed and edited. EDITOR_Q: 2016-05-25 19:47:18Z |  | 2016-05-27 14:10 | EDITOR_A
7820 | Hamilton, Mark | 1001 | 5 | 10.2.8 | 1266 | 48 | T | Y | 1266.48 | 48 | 10.2.8 |  | A | (blank) |  | 196 | "If the Address 1 field of an MPDU carrying an A-MSDU does not match any individual address ..." So, no multicast works (including all GCR)? | Change "individual address" to "address" | ACCEPTED (MAC: 2016-02-19 16:52:35Z) | EDITOR | 201602 approved | Resolved |  | I | EDITOR: 2016-03-02 10:40:10Z- Reviewed. EDITOR_Q: 2016-03-02 00:02:46Z | D5.2 | 2016-03-07 15:26 | EDITOR
7821 | Hamilton, Mark | 1001 | 5 | 4.10.3 | 118 | 21 | E | Y | 118.21 | 21 | 4.10.3 |  | J |  |  | 222 | 4.10.3 is way too detailed for clause 4 (frame exchange diagrams, etc.) | Move the details (probably to clause 11). Same for 4.10.4, 4.10.5 and 4.10.6. | REJECTED (EDITOR: 2016-05-17 23:07:43Z) - The comment fails to identify changes in sufficient detail so that the specific wording of the changes that will satisfy the commenter can be determined. | EDITOR | 201605 approved | Ready for motion | EDITOR: 2016-05-18 04:02:14Z - status set to: Ready for motion | N |  |  | 2016-05-20 21:50 | EDITOR
7822 | Hamilton, Mark | 1001 | 5 | 9.6.5.2 | 1123 | 60 | T | Y | 1123.6 | 60 | 9.6.5.2 |  | V | Graham Smith |  | 215 | ADDBA (9.6.5.2) points to 9.3.1.8 for the definition of the Starting Sequence Control field. But, 9.3.1.8 only makes sense in the context of a BAR, not an ADDBA. | Duplicate the text for Starting Sequence Control field (copy from 9.3.1.8) in 9.6.5.2. | REVISED (MAC: 2016-05-01 19:46:09Z): At P1123.60 Replace "The Block Ack Starting Sequence Control field is defined in 9.3.1.8 (BlockAckReq frame format)." With "The Starting Sequence Number subfield of the Block Ack Starting Sequence Control field (see Figure 9-27) contains the sequence number of the first or next (in the case of a renegotiation of a block ack agreement) MSDU to be sent under this block ack agreement. The Fragment Number subfield is set to 0." | EDITOR | 201605 approved | Resolved |  | I | EDITOR_A: 2016-05-27 13:06:23Z - reviewed EDITOR_Q: 2016-05-25 17:37:21Z |  | 2016-05-27 13:07 | EDITOR_A
7823 | Hamilton, Mark | 1001 | 5 | 14.11.3.1 | 2179 | 27 | E | Y | 2179.27 | 27 | 14.11.3.1 |  | A |  |  | 194 | There is something very strange going on with the hyperlink at 14.11.3.1 (P2179L27). Should be to 10.35? And, shouldn't have a whole bunch of text pulled in with it. | Fix the hyperlink. | ACCEPTED (EDITOR_A: 2016-02-02 12:02:48Z) | EDITOR | 201602 approved | Resolved | EDITOR_A: 2016-02-02 12:02:50Z | N | EDITOR_A: 2016-03-05 17:37:01Z - reviewed EDITOR_A: 2016-02-02 12:02:57Z Implemented by CID 7116. |  | 2016-03-07 08:05 | EDITOR
7824 | Hamilton, Mark | 1001 | 5 | 9.4.2.47 | 882 | 1 | E | Y | 882.01 | 1 | 9.4.2.47 |  | A |  |  | 194 | Typo : "Mobility Dobmain element" in subsection title | Delete the 'b' | ACCEPTED (EDITOR_Q: 2016-02-01 21:37:40Z) | EDITOR | 201602 approved |  |  | I | EDITOR: 2016-02-05 11:02:26Z- Reviewed. EDITOR_Q: 2016-02-01 21:37:42Z | D5.1 | 2016-02-26 14:28 | EDITOR
7825 | Hamilton, Mark | 1001 | 5 | 5.1.5.1 | 133 | 1 | T | Y | 133.01 | 1 | 5.1.5.1 |  | V | Mark Hamilton | 11-16/0151 | 200 | Figures 5-1 through 5-6 are being further refined by the ARC SC, and should be updated to be: less confusing in the use of double-ended-arrows; easier to represent entities above 802.11 but still within the MAC sublayer (like bridges, for 11ak); and to make "LLC" more general. | See 802.11-16/0151r0 for the detailed proposal. | REVISED (MAC: 2016-03-01 18:11:25Z): Incorporate the text changes in 11-16/0151r0 (https://mentor.ieee.org/802.11/dcn/16/11-16-0151-00-0arc-proposed-updates-for-revmc-to-5-1-5.docx). These changes update the cited figures and text in the direction indicated by the commenter. Editor: Note that these changes are also incorporated into the draft, per Motion 191, separately. | EDITOR | 201603 approved | Resolved | Clarity/consistency (Med scope) | N | EDITOR_A: 2016-04-02 21:36:31Z - reviewed EDITOR_Q: 2016-03-24 21:43:04Z- Implemented in M191 |  | 2016-04-02 21:37 | EDITOR_A
7826 | Hamilton, Mark | 1001 | 5 | 9.3.5 | 653 | 35 | T | Y | 653.35 | 35 | 9.3.5 |  | V | Mark Hamilton |  | 215 | Figure 9-63 is missing some DSes | Insert a box labelled "DS" between the Gate and Portal, and another similar one between the Gate and AP. | REVISED (MAC: 2016-05-01 23:19:34Z): ; In Figure 9-63, insert a ‘cloud’ labelled "DS" between the Gate and Portal, and another similar one between the Gate and AP (similar to Figure 4-10). | EDITOR | 201605 approved | Resolved | Clarity/consistency (Med scope) | I | EDITOR_A: 2016-05-27 13:07:09Z - reviewed EDITOR_Q: 2016-05-25 00:11:21Z |  | 2016-05-27 13:07 | EDITOR_A
7827 | Hamilton, Mark | 1001 | 5 | R.3.2 | 3505 | 13 | T | Y | 3505.1299 | 13 | R.3.2 |  | J | Mark Hamilton | 11-16/290r9 | 238 | This subclause has some significant problems with the architecture of an "AP" and its "BSS". (A single AP can't have multiple BSSIDs, for example. This is probably multiple APs and probably also multiple ESSs, SSIDs, DSs and Portals. There could be a single physical device that includes the multiple APs, but that is a different architectural structure, and not made clear here.) | An Interworking expert will be needed to sort this out. | REJECTED (GEN: 2016-05-20 00:50:29Z) The comment fails to identify changes in sufficient detail so that the specific wording of the changes that will satisfy the commenter can be determined. | EDITOR | 201605 approved | Resolved | GEN: 2016-04-28 - Proposed Resolution: REJECTED; The comment fails to identify changes in sufficient detail so that the specific wording of the changes that will satisfy the commenter can be determined. Clarity/consistency (Med scope) | N |  |  | 2016-05-27 22:31 | EDITOR
7828 | Hamilton, Mark | 1001 | 5 | 9.3.4.2 | 649 | 22 | T | Y | 649.22 | 22 | 9.3.4.2 |  | V | Adrian Stephens |  | 200 | In Table 9-41--DMG Beacon frame body, the "last - 1" entry is underspecified. What elements are allowed/supported/expected in a DMG Beacon? Anything? | List explicitly, or at least describe, the elements that are expected to be included at this point in the order. | REVISED (MAC: 2016-03-15 07:28:52Z): Make the changes as shown in 11-16/0273r3 (https://mentor.ieee.org/802.11/dcn/16/11-16-0273-03-000m-sb1-stephens-resolutions-part-3.doc) for CID 7828. Which explicitly state which elements can be present. | EDITOR | 201603 approved | Resolved | Bugfix | I | EDITOR_A: 2016-04-02 23:06:46Z - reviewed + an editorial bug fix. EDITOR_Q: 2016-03-24 22:17:53Z | D5.3 | 2016-05-05 10:37 | EDITOR
8001 | Grow, Robert | 1002 | 6 | 3.1 | 49 | 47 | E | N | 49.47 | 47 | 3.1 |  | A |  |  | 267 | Grammar - extra is | Change definition to read: An OUI that is not . . . | ACCEPTED (EDITOR_Q: 2016-07-06 22:49:44Z) | EDITOR | 201607 approved |  | Editorial | I | EDITOR: 2016-07-11 10:14:19Z- Reviewed. EDITOR_Q: 2016-07-06 22:49:51Z |  | 2016-07-18 09:43 | EDITOR
8002 | Grow, Robert | 1002 | 6 | C.3 | 2949 |  | T | N | 2949 |  | C.3 |  | A | Adrian Stephens | 11-16/820 | 268 | Per Table 9-133 (p. 832), the AKM Suite OUI field can be either an OUI or CID. | Add "or CID". | ACCEPTED (GEN: 2016-07-15 14:28:18Z) | EDITOR | 201607 approved | Resolved | Clarity/consistency (Small scope) |  |  |  | 2016-07-21 12:26 | EDITOR
8003 | Grow, Robert | 1002 | 6 | 12.5.2.5.3 | 1948 | 4 | T | N | 1948.04 | 4 | 12.5.2.5.3 |  | V | Jon Rosdahl |  |  | This is one case where the language confuses an OUI and the OUI field. | Change to OUI field. Also on 2949, and perhaps other locations. | REVISED (GEN: 2016-07-21 15:13:26Z) - At 2949.52 replace "OUI" with "OUI or CID". At 2144.11 and 2144.28 replace "OUI and " with "OUI or CID and the" In reply to the commenter, no change is make on page 1948, because TKIP is a feature that is deprecated. The other two locations above were the only locations that need to be changed resulting from a review of all uses of the term 'OUI". These locations are all referencing the OUI (or CID) values not fields. | GEN | GEN-21July | Ready for motion | GEN: 2016-07-15 - The cited locations are referencing the value, not the field. Also, this is not on changed text. the location is on TKIP, which we are no longer maintaining. In the P2949 location, we agree this is referring to the value, not a field. GEN: 2016-07-12 23:20:30Z - Proposed Resolution: Rejected - the cited locations are refering to the value in the field which is an OUI. Also the cited locations have not changed from D5.0. Clarity/consistency (Medium scope) |  |  |  | 2016-07-21 15:14 | GEN
8004 | Grow, Robert | 1002 | 6 | 3.1 | 46 | 18 | E | N | 46.18 | 18 | 3.1 |  | J |  |  | 266 | Ethertype or EtherType? Both forms are used in IEEE standards and in this draft. The RAC web pages use Ethertype, Std 802 most often uses EtherType. | Don't emulate Std 802 and use both, pick one, search and make consistent. | The comment is out of scope: i.e., it is not on changed text, text affected by changed text or text that is the target of an existing valid unsatisfied comment. | EDITOR | 201607 approved | Submission Required | Editorial | N |  |  | 2016-07-18 10:29 | EDITOR
8005 | Malinen, Jouni | 1002 | 6 | 14.5.7 | 2144 | 16 | T | Y | 2144.1599 | 16 | 14.5.7 |  |  | Jouni Malinen |  |  | REVmc seems to have hardcoded 128 bits as the only acceptable length of MTK. This is not correct and would prevent use of pairwise ciphers that require different key length (e.g., CCMP-256 or GCMP-256). IEEE Std 802.11-2012 used a variable length KDF here (KDF-X) and REVmc/D5.0 used KDF-Hash-Length, but it looks like some "clean up" removed this in D6.0. | On page 2144 line 16, replace "KDF-Hash-128" with "KDF-Hash-Length". On page 2144 line 24, replace "KDF-Hash-128" with "KDF-Hash-Length". On page 2144 line 27, insert a new item before the "Selected AKM Suite" line: "Length is cipher-suite dependent and is defined by the TK_bits value in Table 12-4 (Cipher suite key lengths)." |  | MAC | Mesh |  | Enhance or change existing feature |  |  |  | 2016-07-08 20:15 | MAC
8006 | Malinen, Jouni | 1002 | 6 | 14.5.7 | 2144 | 35 | T | Y | 2144.3501 | 35 | 14.5.7 |  |  | Jouni Malinen |  |  | The encoding of LinkIDs in the KDF input for deriving MTK is not very clear. The rules here describe how min/max of the unsigned integer values are to be used, but this does not describe how the integers are encoded (size and byte order). This could result in interoperability issues due to different possible interpretations of the standard. | Add to the end of page 2144 line 35 (after the ".. of the two unsigned integers." sentence): "In the KDF context, LinkIDs are encoded as 16-bit unsigned integers, represented using the bit ordering conventions of 9.2.2." |  | MAC | Mesh |  | Clarity/consistency (Medium scope) |  |  |  | 2016-07-08 20:15 | MAC
8007 | Kasher, Assaf | 1002 | 6 | 10.38.3.1 | 1519 | 25 | T | Y | 1519.25 | 25 | 10.38.3.1 |  | J | Assaf KASHER |  | 266 | Figures 10-64 shows a beam refinement transaction. It contradicts the text "beam refinement transaction is complete when the initiator determines that it does not need further training and it has received a BRP frame with no training requests from the beam refinement responder." because the it does not show a packet with the responder with no requests | Fix the figure by adding a packet from the responder without any requests - a submission will be provided | The comment is out of scope: i.e., it is not on changed text, text affected by changed text or text that is the target of an existing valid unsatisfied comment. | EDITOR | 201607 approved | Resolved | MAC: 2016-07-15 17:32:37Z - Motion 266 for Out of Scope on July 15 telecon.. Clarity/consistency (Medium scope) | N |  |  | 2016-07-18 10:18 | EDITOR
8008 | Kasher, Assaf | 1002 | 6 | 10.38.3.1 | 1520 | 1 | T | Y | 1520.01 | 1 | 10.38.3.1 |  |  | Carlos Cordeiro |  |  | The text "A beam refinement transaction is complete when the initiator determines that it does not need further training and it has received a BRP frame with no training requests from the beam refinement responder." Is problematic because if the response is not received, the initiator is in a "limbo" state, at least up to the end of the TxOP | We propose to add the text, "or a Period equal to BRPIFS+SLOT time have passed from the end the last transmission from the initiator" |  | MAC | MAC Operation |  | Bugfix (Medium Scope) |  |  |  | 2016-07-12 13:58 | MAC
8010 | Cordeiro, Carlos | 1002 | 6 | 11.2.7 | 1617 | 11 | T | N | 1617.11 | 11 | 11.2.7 |  |  | Adrian Stephens |  |  | The CID was not implemented correctly: 1) A new subclause was correctly created and the ATIM behavior moved here to also include DMG 2) However, the indicated para only applies to IBSS, when in fact this also includes DMG BSS as indicated in the CID | Change "in an IBSS" to "in an IBSS and in a DMG BSS" |  | EDITOR | Trivial Technical |  | Editorial |  |  |  | 2016-07-12 12:46 | EDITOR
8011 | Cordeiro, Carlos | 1002 | 6 | 11.2.6.4 | 1615 | 24 | E | N | 1615.24 | 24 | 11.2.6.4 |  | A |  |  | 267 | Change "PC" to "PCP" | As noted. | ACCEPTED (EDITOR_A: 2016-07-05 23:59:21Z) | EDITOR | 201607 approved |  | Editorial | I | EDITOR: 2016-07-07 13:01:15Z- Reviewed. EDITOR_A: 2016-07-05 23:45:01Z |  | 2016-07-18 09:43 | EDITOR
8012 | Cordeiro, Carlos | 1002 | 6 | 11.2.6.4 | 1615 | 22 | E | N | 1615.22 | 22 | 11.2.6.4 |  | A |  |  | 267 | This text from L22 through L38 have nothing to do with the subject of the subclause (e.g., the text has nothing to do with ATIM frame usage). In fact, it makes understanding the subclause confusing, since there is a logical break between this text and the rest of the section. | Move the indicated text (L22-38) to the end of subclause 11.2.6.2.2. | ACCEPTED (EDITOR_A: 2016-07-05 23:59:24Z) | EDITOR | 201607 approved |  | EDITOR_A: 2016-07-10 18:22:06Z - reviewed Editorial | I | EDITOR_Q: 2016-07-18 15:27:48Z - reviewed EDITOR_A: 2016-07-05 23:46:53Z |  | 2016-07-18 17:31 | EDITOR_Q
8013 | Cordeiro, Carlos | 1002 | 6 | 11.2.6.4 | 1616 | 23 | E | N | 1616.23 | 23 | 11.2.6.4 |  | A |  |  | 267 | Broken reference to non-existent subclause "f" | Replace "f" with "11.2.7" | ACCEPTED (EDITOR_A: 2016-07-05 23:59:28Z) | EDITOR | 201607 approved |  | Editorial | I | EDITOR: 2016-07-07 13:03:46Z- Reviewed. EDITOR_A: 2016-07-05 23:50:34Z |  | 2016-07-18 09:43 | EDITOR
8014 | Cordeiro, Carlos | 1002 | 6 | 11.33.2.2 | 1858 | 17 | E | N | 1858.17 | 17 | 11.33.2.2 |  | A |  |  | 267 | "Setup Completed state", but Figure 11-48 uses "Setup Completion" state. The appropriate term is "Setup Completed". There are only 3 instances of "Setup Completion". | In section 11.33, replace all 3 instances of "Setup Completion" to "Setup Completed" | ACCEPTED (EDITOR_A: 2016-07-05 23:59:30Z) | EDITOR | 201607 approved |  | Editorial | I | EDITOR: 2016-07-07 13:15:39Z- Reviewed. Made change in Figure 11-48. EDITOR_A: 2016-07-05 23:57:42Z |  | 2016-07-18 09:43 | EDITOR
8015 | Cordeiro, Carlos | 1002 | 6 | 11.2.6.4 | 1616 | 29 | E | N | 1616.29 | 29 | 11.2.6.4 |  | A |  |  | 267 | Broken references in the NOTE. | Replace "10.2.6.2.2" with "11.2.6.2.2", and replace "10.2.6.3.2" with "11.2.6.3.2" | ACCEPTED (EDITOR_A: 2016-07-05 23:59:32Z) | EDITOR | 201607 approved |  | Editorial | I | EDITOR: 2016-07-07 13:06:56Z- Reviewed. EDITOR_A: 2016-07-05 23:52:20Z |  | 2016-07-18 09:43 | EDITOR
8016 | Cordeiro, Carlos | 1002 | 6 | 11.2.6.4 | 1616 | 23 | E | N | 1616.23 | 23 | 11.2.6.4 |  | V |  |  | 267 | Why is this entire sentence (until the end of the paragraph) between parenthesis? There is no need for it. | Remove the parenthesis. | REVISED (EDITOR: 2016-07-07 13:06:02Z) - The sentence in partentheses is an artefact of a bad cross reference. Change the reference "f" to 11.2.7. | EDITOR | 201607 approved |  | Clarity/consistency (Small scope) | N | EDITOR: 2016-07-07 13:05:56Z- Reviewed. EDITOR_A: 2016-07-05 23:53:34Z Implemented for 8016. |  | 2016-07-18 09:43 | EDITOR
8017 | Cordeiro, Carlos | 1002 | 6 | 11.2.6.4 | 1616 | 32 | E | N | 1616.3199 | 32 | 11.2.6.4 |  | A |  |  | 267 | Missing space: "mode)illustrates" | Insert space | ACCEPTED (EDITOR_A: 2016-07-05 23:59:38Z) | EDITOR | 201607 approved |  | Editorial | I | EDITOR: 2016-07-07 13:07:15Z- Reviewed. EDITOR_A: 2016-07-05 23:54:06Z |  | 2016-07-18 09:43 | EDITOR
8018 | Cordeiro, Carlos | 1002 | 6 | 11.2.6.4 | 1616 | 21 | E | N | 1616.21 | 21 | 11.2.6.4 |  | A |  |  | 267 | Acronym "BI" should be expanded to "beacon interval" | As noted. | ACCEPTED (EDITOR_A: 2016-07-05 23:59:41Z) | EDITOR | 201607 approved |  | Editorial | I | EDITOR: 2016-07-07 13:03:02Z- Reviewed. EDITOR_A: 2016-07-05 23:55:01Z |  | 2016-07-18 09:43 | EDITOR
8020 | Sakoda, Kazuyuki | 1002 | 6 | 20.3.5.1 | 2439 | 1 | T | N | 2439.01 | 1 | 20.3.5.1 |  | J | Thomas HANDTE |  | 265 | (Submitted for Thomas Handte) Receive sensitivity requirements of all 64-QAM MCS exceed the maximum of OFDM. Coverage of 64-QAM is too low. Those MCSs will likely be never selected. | Consider non-uniform constellation for 64-QAM. Detailed comment resolution will be provided. | REJECTED (GEN: 2016-07-15) - The comment fails to identify changes in sufficient detail so that the specific wording of the changes that will satisfy the commenter can be determined. | EDITOR | 201607 approved | Resolved | GEN: 2016-07-12 23:26:36Z - Default Resolution proposed. Enhance or change existing feature | N |  |  | 2016-07-18 10:18 | EDITOR
8021 | Sakoda, Kazuyuki | 1002 | 6 | 20.6.1 | 2466 | 21 | E | N | 2466.21 | 21 | 20.6.1 |  | A |  |  | 267 | (Submitted for Thomas Handte) Grammatical error | ... PPDUs is mandatory for selected MCSs | ACCEPTED (EDITOR_A: 2016-07-06 03:29:37Z) | EDITOR | 201607 approved |  | Editorial | I | EDITOR: 2016-07-07 13:39:32Z- Reviewed. EDITOR_A: 2016-07-06 03:29:40Z |  | 2016-07-18 09:43 | EDITOR
8022 | Sakoda, Kazuyuki | 1002 | 6 | 20.6.3.2.3.1 | 2471 | 22 | E | N | 2471.22 | 22 | 20.6.3.2.3.1 |  | V | Kazuyuki Sakoda |  |  | (Submitted for Thomas Handte) Table heading is LDPC code rates. However code rate 7/8 is missing. | Add code rate 7/8 to the table | REVISED (EDITOR: 2016-07-18 10:17:00Z) - in Table 20-20 – LDPC Code Rates add a row “7/8 624 546” | EDITOR | Editorials - motion 20160715 | Ready for motion | EDITOR: 2016-07-18 10:17:11Z - status set to: Ready for motion Bugfix (Medium Scope) |  |  |  | 2016-07-18 10:18 | EDITOR
8023 | Sakoda, Kazuyuki | 1002 | 6 | 20.6.3.2.3.3 | 2472 | 23 | T | N | 2472.23 | 23 | 20.6.3.2.3.3 |  | J | Thomas HANDTE | 11-16/841 | 265 | (Submitted for Thomas Handte) LDPC with code rate 7/8 is defined by puncturing of LDPC with CR 13/16. This is likely suboptimal in terms of coding gain and decoder iterations | Either make a proper definition of a LDPC code table like for code rates 1/2 to 13/16 as in subclause 20.3.8 or consider a distributed rather than a block puncturing | REJECTED (GEN: 2016-07-15) - The comment fails to identify changes in sufficient detail so that the specific wording of the changes that will satisfy the commenter can be determined. | EDITOR | 201607 approved | Resolved | GEN: 2016-07-12 23:26:36Z - Default Resolution proposed. Enhance or change existing feature | N |  |  | 2016-07-18 10:18 | EDITOR
8024 | Sakoda, Kazuyuki | 1002 | 6 | 20.6.3.2.3.3 | 2472 | 23 | T | N | 2472.23 | 23 | 20.6.3.2.3.3 |  | J | Kazuyuki Sakoda |  | 265 | (Submitted for Thomas Handte) LDPC with code rate 7/8 has a lower CW length as other LDPC codes. However, long CW length is a prerequisite for good error performance in channel with strong phase noise | It is favorable to design a code rate 7/8 LDPC with 588 data and 84 parity bits. | REJECTED (GEN: 2016-07-15) - The comment fails to identify changes in sufficient detail so that the specific wording of the changes that will satisfy the commenter can be determined. | EDITOR | 201607 approved | Resolved | GEN: 2016-07-12 23:26:36Z - Default Resolution proposed. Enhance or change existing feature | N |  |  | 2016-07-18 10:18 | EDITOR
8025 | Sakoda, Kazuyuki | 1002 | 6 | 20.6.3.2.4.5 | 2475 | 1 | T | N | 2475.01 | 1 | 20.6.3.2.4.5 |  | J | Thomas HANDTE | 11-16/840 | 265 | (Submitted for Thomas Handte) 64-QAM can not meet FER requirements with phase noise model of TGad and TGay | Consider non-uniform constellation for 64-QAM. Detailed comment resolution will be provided. | REJECTED (GEN: 2016-07-15) - The comment fails to identify changes in sufficient detail so that the specific wording of the changes that will satisfy the commenter can be determined. | EDITOR | 201607 approved | Resolved | GEN: 2016-07-12 23:26:36Z - Default Resolution proposed. Enhance or change existing feature | N |  |  | 2016-07-18 10:18 | EDITOR
8026 | Sakoda, Kazuyuki | 1002 | 6 | 20.6.4.1.1 | 2477 | 15 | T | N | 2477.1499 | 15 | 20.6.4.1.1 |  | J | Thomas HANDTE | 11-16/840 | 265 | (Submitted for Thomas Handte) Tx EVM requirements of all 64-QAM MCS exceed the maximum EVM requirement of OFDM. Implementation burden of 64-QAM is too high. | Consider non-uniform constellation for 64-QAM. Detailed comment resolution will be provided. | REJECTED (GEN: 2016-07-15) - The comment fails to identify changes in sufficient detail so that the specific wording of the changes that will satisfy the commenter can be determined. | EDITOR | 201607 approved | Resolved | GEN: 2016-07-12 23:26:36Z - Default Resolution proposed. Enhance or change existing feature | N |  |  | 2016-07-18 10:18 | EDITOR
8027 | Sakoda, Kazuyuki | 1002 | 6 | 10.3.2.11.3 | 1287 | 26 | T | N | 1287.26 | 26 | 10.3.2.11.3 |  | J | Kazuyuki Sakoda |  | 266 | (Submitted for Yusuke Tanaka) The sequence number for group addressed frames comes from a single counter at a transmitter. The mixed use of sequence number counter for general broadcast frames and multicast frames associated with GCR causes inefficient operation of GCR block ack procedure. Moreover the specification has already defined independent sequence number spaces for GCR as receiver requirements. These asymmetric requirements need to be resolved. A comment pointing this problem also came out at TGax D0.1 comment collection. | Specify other sequence number spaces for GCR operations as transmitter requirements. Commenter is willing to submit resolution text. | The comment is out of scope: i.e., it is not on changed text, text affected by changed text or text that is the target of an existing valid unsatisfied comment. | EDITOR | 201607 approved | Resolved | MAC: 2016-07-15 17:32:37Z - Motion 266 for Out of Scope on July 15 telecon.. Enhance or change existing feature | N |  |  | 2016-07-18 10:18 | EDITOR
8028 | Sakoda, Kazuyuki | 1002 | 6 | 14.9 | 2149 | 8 | T | N | 2149.0801 | 8 | 14.9 |  | J |  |  | 264 | 802.11s introduced mesh procedures. As a part of the mesh procedures, path selection protocol and path selection metric are used to determine a mesh path over multiple hops. Path selection protocol and path selection metric are replacable module. Active path selection protocol and active path selection metric are signaled through Active Path Selection Protocol Identifier field and Active Path Selection Metric Identifier field in the Mesh Configuration element (see 9.4.2.98). For path selection metric, Airtime link metric is defined in clause 14.9, as the default path selection metric. Value 1 is assigned to represent Airtime link metric in the Active Path Selection Metric Identifier. In short summary of the problem, the current Airtime link metric cannot express high throughput link appropriately and causes significant quantization error. Airtime link metric is a value expressed by 4 octet, from 0 up to 4 294 967 295. Roughly speaking, the Airtime link metric is a channel occupancy time to transmit 1,024 octet data expressed in 0.01 TU. If we assume VHT80 Nss=4, 400ns GI, MCS=8, 1.56Gbps for PHY rate, the payload of the data consumes only 2 OFDM symbols, which is smaller than the unit of the Airtime link metric (0.01TU=10usec). Even with VHT80 Nss=2, 400ns GI, MCS6, 585Mbps, payload airtime value is rounded to the unit. This means the metric value cannot express high data rate link appropriately, which results in non-ideal mesh path selection. Also, the Airtime link metric uses 1,024 octet data to measure the airtime, which is quite small if we consider MPDU aggregation which is quite typical for 802.11n and 802.11ac operation. Therefore, it is preferable to define a better metric expression that suites with high throughput links. | Add another Path Selection Metric, "High throughput airtime link metric", that scales to higher throughput links considering 802.11n and 802.11ac usage. To minimize the impact to the specification, the new Active Path Selection Metric shall work with existing Active Path Selection Protocol, HWMP. Only change the metric module. In particular: a) Assign a new Acive Path Selection Metric Identifier in 9.4.2.98, b) Add new clause describing "High throughput airtime link metric" right after 14.9 (Airtime link metric), c) Change MIB variable description relating to dot11MeshActivePathSelectionMetric, d) Add another row to PICS table. Commenter is willing to provide resolution text. Indeed, the changes to the spec is minimal, and does not break any existing operation. | REJECTED (MAC: 2016-07-08 16:43:40Z): The comment is out of scope: i.e., it is not on changed text, text affected by changed text or text that is the target of an existing valid unsatisfied comment. | EDITOR | 201607 approved | Resolved | Enhance or change existing feature | N |  |  | 2016-07-18 10:18 | EDITOR
8029 | Sakoda, Kazuyuki | 1002 | 6 | 4.5.4.9 | 106 | 30 | E | N | 106.3 | 30 | 4.5.4.9 |  |  | Adrian Stephens |  |  | 3rd paragraph of 4.5.4.9 (Robust management frame protection) explains how to protect management frames in an MBSS. The paragraph is not reader friendly and incomplete. Suggest to make the description similar to the previous paragraph explaining the case of infrastructure BSS and IBSS and leave pointer to the subclause that has more detailed information. | Change the 3rd paragraph of 4.5.4.9 (starting from 106.30) to read "Management frame protection protocols in an MBSS apply to robust Management frames after RSNA MTK establishment for protection of individually addressed frames is completed and after delivery of the MGTK and IGTK to protect group addressed frames. Robust management frame protection is implemented by CCMP, GCMP, and BIP. See 14.7 (Mesh Security) for details." |  | EDITOR | Trivial Technical |  | EDITOR_Q: 2016-07-09 00:29:29Z - The proposed change seems okay, but want to get inputs from TG. Change to Trivial Tech. Clarity/consistency (Small scope) |  |  |  | 2016-07-12 12:46 | EDITOR
8030 | Sakoda, Kazuyuki | 1002 | 6 | 11.13 | 1723 | 34 | E | N | 1723.34 | 34 | 11.13 |  | V |  |  |  | The 2nd paragraph of 11.13 (Group addressed robust management frame procedures) is not reader friendly and misleading. | Replace "For group addressed Management frames received in an MBSS for whom "Group Addressed Privacy" is indicated in Table 9-47 (Category values), the group addressed frame protection service shall take the following actions:" with "For group addressed Action frames that are specified with "Yes" in the "Group Addressed Privacy" column of Table 9-47 (Category values), the group addressed frame protection service shall take the following actions:" | REVISED (EDITOR_A: 2016-07-06 00:03:11Z) Replace "For group addressed Management frames received in an MBSS for whom "Group Addressed Privacy" is indicated in Table 9-47 (Category values), the group addressed frame protection service shall take the following actions:" with "For group addressed Management frames that are specified with "Yes" in the "Group Addressed Privacy" column of Table 9-47 (Category values), the group addressed frame protection service shall take the following actions:" | EDITOR | Editorials - pulled |  | Clarity/consistency (Small scope) | I | EDITOR: 2016-07-07 13:10:17Z- Reviewed. EDITOR_A: 2016-07-06 00:03:33Z |  | 2016-07-18 09:42 | EDITOR
8031 | Sakoda, Kazuyuki | 1002 | 6 | 14.7 | 2148 | 1 | T | N | 2148.01 | 1 | 14.7 |  |  | Kazuyuki Sakoda |  |  | Subclause 14.7 (Mesh Security) describes summary of the mesh security operation. The 2nd paragaraph of 14.7 is very confusing and does not reflect normative behavior. It is better to refine the 2nd paragraph. | Replace "When dot11MeshSecurityActivated is true, all mesh Data frames and individually addressed Management frames (excluding Authentication frames and self-protected Management frames) shall be protected by the mesh TKSA, and all group addressed Data frames and group addressed Management frames that are indicated as "Group Addressed Privacy" in Table 9-47 (Category values) shall be protected by the mesh GTKSA." with "When dot11MeshSecurityActivated is true, all individually addressed mesh Data frames and robust Management frames (see 12.2.8 (Requirements for robust management frame protection)) shall be protected by the mesh TKSA, and all group addressed mesh Data frames and Action frames that are indicated as "Group Addressed Privacy" in Table 9-47 (Category values) shall be protected by the mesh GTKSA. When dot11RSNAProtectedManagementFramesActivated is true, group addressed robust Management frames that are not protected by the mesh GTKSA shall be protected using BIP (see 11.13 (Group addressed robust management frame procedures))." |  | MAC | Mesh |  | Clarity/consistency (Medium scope) |  |  |  | 2016-07-08 20:17 | MAC
8032 | Sakoda, Kazuyuki | 1002 | 6 | 9.6.2.6 | 1115 | 8 | T | N | 1115.08 | 8 | 9.6.2.6 |  |  | Adrian Stephens | 11-16/820 |  | Typo. The Mesh Channel Switch Parameters element is defined in 9.4.2.103 (Mesh Channel Switch Parameters element). As shown in Figure 9-459, Its length is 8 octets. However, in Figure 9-644 in 9.6.2.6 (Channel Switch Announcement frame format), where specifies an use of the Mesh Channel Switch Parameters element, the length of the element is shown to be 6 octets. The length in Figure 9-644 needs to be corrected to 8 octet. | In Figure 9-644 (Channel Switch Announcement frame Action field format), correct octets of Mesh Channel Switch Parameters element to read "0 or 8". In other word, replace "0 or 6" with "0 or 8" in line 8, page 1115. |  | MAC | Frame Formats |  | Clarity/consistency (Small scope) |  |  |  | 2016-07-08 20:03 | MAC
8033 | Sakoda, Kazuyuki | 1002 | 6 | 9.6.8.7 | 1140 | 51 | T | N | 1140.51 | 51 | 9.6.8.7 |  |  | Adrian Stephens | 11-16/820 |  | Typo. The Mesh Channel Switch Parameters element is defined in 9.4.2.103 (Mesh Channel Switch Parameters element). As shown in Figure 9-459, Its length is 8 octets. However, in Figure 9-657 in 9.6.8.7 (Extended Channel Switch Announcement frame format), where specifies an use of the Mesh Channel Switch Parameters element, the length of the element is shown to be 6 octets. The length in Figure 9-657 needs to be corrected to 8 octet. | In Figure 9-657 (Extended Channel Switch Announcement frame Action field format), correct octets of Mesh Channel Switch Parameters element to read "0 or 8". In other word, replace "0 or 6" with "0 or 8" in line 51, page 1140. |  | MAC | Frame Formats |  | Clarity/consistency (Small scope) |  |  |  | 2016-07-08 20:03 | MAC
8034 | Seok, Yongho | 1002 | 6 | Annex.C | 3365 | 20 | E | N | 3365.2 | 20 | Annex.C |  | A |  |  |  | Remove "dot11VHTExtendedNSSBWSignaling" because it was replaced with "dot11VHTExtendedNSSBWCapable" | Remove "dot11VHTExtendedNSSBWSignaling" | ACCEPTED (EDITOR_A: 2016-07-06 03:15:00Z) | EDITOR | Trivial Technical |  | EDITOR: 2016-07-07 13:46:19Z - Changed to trivial technical. Bugfix (Medium Scope) | I | EDITOR: 2016-07-07 13:45:59Z- Reviewed. EDITOR_A: 2016-07-06 03:15:02Z |  | 2016-07-07 13:46 | EDITOR
8035 | Trainin, Solomon | 1002 | 6 | 9.4.2.29 | 844 | 9 | T | Y | 844.09 | 9 | 9.4.2.29 |  | J | Solomon Trainin |  |  | No TXOP values are specified for DMG PHY in Table 9-137 that means value zero is a TXOP limit for any AC. Current definition forbids DMG stations to send more than single MSDU or A-MPDU in TXOP, and disallows RD that may result in bad link utilization. | Define relevant values per AC to enable multiple MSDU and A-MPDU to be sent in TXOP. Consider that DMG allows QOS of single AC. Propose to keep 8ms for AC_VI, 4ms for AC_BK and AC_BE, and 1ms for AC_VO | REJECTED (MAC: 2016-07-24 16:04:47Z): The comment is out of scope: i.e., it is not on changed text, text affected by changed text or text that is the target of an existing valid unsatisfied comment. | MAC | Motion MAC-CB | Ready for motion | Enhance or change existing feature |  |  |  | 2016-07-24 16:05 | MAC
8036 | Trainin, Solomon | 1002 | 6 | 10.2.4.2 | 1263 | 54 | T | Y | 1263.54 | 54 | 10.2.4.2 |  | J | Solomon Trainin |  |  | There are no rules relevant of EDCA channel access of DMG SSW frames | Propose to provide AC_VO to DMG SSW frames | REJECTED (MAC: 2016-07-24 16:05:07Z): The comment is out of scope: i.e., it is not on changed text, text affected by changed text or text that is the target of an existing valid unsatisfied comment. | MAC | Motion MAC-CB | Ready for motion | Clarity/consistency (Large scope) |  |  |  | 2016-07-24 16:05 | MAC
8037 | Trainin, Solomon | 1002 | 6 | 10.22.2.8 | 1357 | 36 | T | Y | 1357.36 | 36 | 10.22.2.8 |  | J | Solomon Trainin |  |  | No rule that defines TXOP limit for DMG SLS transmission that may get to 8.2 ms of full sweep 128 sectors for four antennas | Per 802.11ad SLS phase of beamfroming includes full sweep (ISS or RSS), Max number of sectors per device is 128 (across all device antennas), max number of antenna arrays is 4. In result about 16ms is required to proceed. Propose to allow TXOP limit of 8.2 ms for DMG SLS phase. | REJECTED (MAC: 2016-07-24 16:05:23Z): The comment is out of scope: i.e., it is not on changed text, text affected by changed text or text that is the target of an existing valid unsatisfied comment. | MAC | Motion MAC-CB | Ready for motion | Enhance or change existing feature |  |  |  | 2016-07-24 16:06 | MAC
8038 | Trainin, Solomon | 1002 | 6 | 11.2.6.2.2 | 1610 | 1 | T | Y | 1610.01 | 1 | 11.2.6.2.2 |  |  | Carlos Cordeiro | 11-16/820 |  | A DMG Non-AP and non-PCP STA operating without a wakeup schedule may participate in BRP. A BRP frame is an Action No Ack frame therefore it cannot be used to change the STA power state hence it should be added to the list of RTS, DMG CTS-to-self, CF-End, Grant, SSW or SSW-Feedback frame. | Change as follows: An RTS, DMG CTS-to-self, CF-End, Grant, BRP, SSW or SSW-Feedback frame. |  | MAC | MAC Management |  | Clarity/consistency (Small scope) |  |  |  | 2016-07-12 17:01 | MAC
8039 | Trainin, Solomon | 1002 | 6 | 10.38.6.2 | 1529 | 23 | T | Y | 1529.23 | 23 | 10.38.6.2 |  | J | Carlos Cordeiro | 11-16/820 | 266 | The sentence is misleading "If the responder has more than one DMG antenna, the initiator shall repeat its ISS k+1 times, where k is the ..." | Propose to to replace by "If the responder has more than one DMG antenna, the initiator shall repeat its sector sweep for the number of DMG antennas indicated by the responder in the last negotiated Number of RX DMG Antennas field transmitted by the responder." | The comment is out of scope: i.e., it is not on changed text, text affected by changed text or text that is the target of an existing valid unsatisfied comment. | EDITOR | 201607 approved | Resolved | MAC: 2016-07-15 17:32:37Z - Motion 266 for Out of Scope on July 15 telecon.. Clarity/consistency (Small scope) | N |  |  | 2016-07-18 10:18 | EDITOR
8040 | Trainin, Solomon | 1002 | 6 | 10.38.6.1 | 1528 | 51 | T | Y | 1528.51 | 51 | 10.38.6.1 |  | V | Solomon Trainin |  |  | There is no clear definition how different phase of BF are connected to each other. Meaning of the word allocation in relation to BF is not well defined. In result need of uninterrupted process of BF is not provided | Add at end of sub clause: Beam-forming allocation in DTI is comprised by up to four phases: ISS, RSS, SSW Feedback/SSW Ack, and Beam refinement. The Beam refinement is conditional on top of SSW Feedback/SSW Ack negotiation. Each subsequent phase shall start immediately at end of the previous one as indicated in duration field of the previous phase. | REVISED (MAC: 2016-07-24 16:03:58Z): Incorporate the changes in 11-16/851r1 which incorporates the changes suggested by the commenter. | MAC | Motion MAC-CB | Ready for motion | Clarity/consistency (Medium scope) |  |  |  | 2016-07-24 16:04 | MAC
8041 | Trainin, Solomon | 1002 | 6 | 11.30.1 | 1846 | 11 | T | Y | 1846.11 | 11 | 11.30.1 |  |  | Solomon Trainin |  |  | There is no reason seeing that Information exchange is limited to PBSS only. It can be useful for Infrastructure BSS as well | In sub clause 11.30.1 replace all appearances of PBSS by PBSS and Infrastructure BSS |  | MAC | 11ad |  | Clarity/consistency (Medium scope) |  |  |  | 2016-07-12 14:04 | MAC
8042 | Kasher, Assaf | 1002 | 6 | 11.2.6.2.2 | 1610 | 1 | T | Y | 1610.01 | 1 | 11.2.6.2.2 |  |  | Carlos Cordeiro | 11-16/820 |  | The list of packets allowed to be sent when a STA is in doze state includes beamforming training packets such as SSW and SSW-Feedback but it is missing BRP frames that are needed to complete the beamforming training process | Add BRP to the list. |  | MAC | MAC Management |  | Clarity/consistency (Small scope) |  |  |  | 2016-07-12 17:01 | MAC
8043 | Kasher, Assaf | 1002 | 6 | 11.2.6.2.2 | 1610 | 30 | T | Y | 1610.3 | 30 | 11.2.6.2.2 |  | J | Assaf KASHER |  | 266 | "During an awake BI, a non-AP and non-PCP STA that has not set up a wakeup schedule with the AP or PCP and that is in PS mode shall be awake during any allocated CBAP for which the STA is the source DMG STA or destination DMG STA, or the source AID of the CBAP is equal to the broadcast AID or the destination AID of the CBAP is equal to the broadcast AID.": This text enables dozing using unscheduled PS in CBAP only BIs , a non AP non PCP STA will not be able to doze using unscheduled PS in a DTI with allocated periods , since a "CBAP only like" allocation of CBAP with broadcast destination and source AID is included in the text above. | Replace the text with ": ""During an awake BI, a non-AP and non-PCP STA that has not set up a wakeup schedule with the AP or PCP and that is in PS mode shall be awake during any allocated CBAP if at least one of the following requirements is met: 1) The STA is the source DMG STA of the CBAP, or 2) The STA is the destination DMG STA of the CBAP, or 3) If an awake window is not present in the beacon interval, the source AID of the CBAP is equal to the broadcast AID or the destination AID of the CBAP is equal to the broadcast AID." " | The comment is out of scope: i.e., it is not on changed text, text affected by changed text or text that is the target of an existing valid unsatisfied comment. | EDITOR | 201607 approved | Resolved | MAC: 2016-07-15 17:32:37Z - Motion 266 for Out of Scope on July 15 telecon.. Enhance or change existing feature | N |  |  | 2016-07-18 10:18 | EDITOR
8044 | Kasher, Assaf | 1002 | 6 | 11.2.6.4 | 1616 | 18 | T | Y | 1616.1801 | 18 | 11.2.6.4 |  |  | Solomon Trainin | 11-16/820 |  | "A STA that receives or transmits an ATIM frame during the awake window may enter the doze state when it has successfully transmitted to and received from all corresponding peer STAs for this beacon interval a QoS Data frame with the EOSP subfield set to 1; otherwise it shall stay active until the end of the current BI.": This text refers to scheduled PS, but it does not mention it explicitly, so it can be interpreted as also referring to unscheduled PS, in which case it contradicts with other statements in the spec. | Replace with "A STA that is in PS mode, and has not performed unscheduled power save, and following a wakeup schedule receives or transmits an ATIM frame during the awake window may enter the doze state when it has successfully transmitted to and received from all corresponding peer STAs for this beacon interval a QoS Data frame with the EOSP subfield set to 1; otherwise it shall stay active until the end of the current BI" |  | MAC | MAC Management |  | Clarity/consistency (Small scope) |  |  |  | 2016-07-12 17:01 | MAC
8045 | Kasher, Assaf | 1002 | 6 | 11.2.6.4 | 1615 | 63 | T | Y | 1615.63 | 63 | 11.2.6.4 |  |  | Solomon Trainin | 11-16/820 |  | "A STA in PS mode that is awake during an awake window shall listen for these announcements to determine if it needs to remain in the awake state.": This text assumes that the STA is following only scheduled PS, and therefore its decision is to remain or not remain in doze. Since STA may be also or only in unscheduled PS, the text should reflect this. | Replace with :"A STA in PS mode that is awake during an awake window shall listen for these announcements to determine if it needs to switch to or remain in the awake state.": |  | MAC | MAC Management |  | Clarity/consistency (Small scope) |  |  |  | 2016-07-12 17:00 | MAC
8046 | Kasher, Assaf | 1002 | 6 | 11.2.6.2.2 | 1610 | 5 | T | Y | 1610.05 | 5 | 11.2.6.2.2 |  | J | Assaf KASHER |  | 266 | Currently the spec does not define an efficient way to deliver broadcast in power save mode. The current requirement states that a EOSP shall be sent and received to/from whoever we sent the broadcast ATIM , which doesn't make sense, because the broadcast ATIm was unreliably sent. From the spec can also be understood that the AP needs to wait for all STAs to wakeup from unscheduled PS in order to send the BCAST frames , which makes the delivery very inefficient. | 1. Scheduled PS - when sending a PSC-RSP frame , an additional element will be sent (BCAST_BI_CYCLE element) which will contain a number indicating the cycle of the bcast BI relative to the approved work schedule TBTT. It means that a specific BI is defined as a broadcast BI, similar to DTIM, in which the STAs know in advance that broadcast transmission may occur. The STA can now then in advance in which BI broadcast are expected and make necessary preparations if needed. If the cycle need to be changed by the AP , it will send an unsolicited PSC_RSP cancelling the WS and reschedule a new one. 2. Broadcast transmission - In the BCAST_BI , the AP announces that it has ATIM frames using broadcast ATIM in the Awake window. If no ATIM was sent , STAs can go to doze (if they do not have also unicast ATIM) If ATIM was sent , broadcast frames will be sent regardless of the PM state of the STAs , it is up to the STAs to be awake in this time and direct their antennas to the AP. All but the last broadcast frame will be sent with MoreData=1 . After receiving a broadcast frame with MoreData=0 , the STAs may go to doze if not expecting unicast frames. | The comment is out of scope: i.e., it is not on changed text, text affected by changed text or text that is the target of an existing valid unsatisfied comment. | EDITOR | 201607 approved | Resolved | MAC: 2016-07-15 17:32:37Z - Motion 266 for Out of Scope on July 15 telecon.. Enhance or change existing feature | N |  |  | 2016-07-18 10:18 | EDITOR
8047 | Venkatesan, Ganesh | 1002 | 6 | 10.3.3 | 1291 | 30 | T | N | 1291.3 | 30 | 10.3.3 |  | J | Yusuke Tanaka |  | 265 | The conditions to reset SSRC and SLRC to 0 do not cover Groupcast with Retries (GCR). GCR frames have Address 1 field set to a Groupcast Address and may use BlockAckReq and BlockAck exchanges to determine if the transmission(s) was(were) successful.. This comment is on lines 30 to 37. The UI does not let me enter a range of line numbers. | Need to fix the conditions stated to also include GCR transmissions. Alternatively, call out GCR transmissions are exceptions to these conditions and refer to Cl. 10.22.2.2 and CL. 10.22.2.11 where GCR transmissions, retries and maintenance of the equivalent QSRC and QLRC are discussed." | The comment fails to identify changes in sufficient detail so that the specific wording of the changes that will satisfy the commenter can be determined. | EDITOR | 201607 approved | Resolved | MAC: 2016-07-15 17:29:40Z - Motion 265 for Insufficient Detail on July 15 telecon.. Bugfix (Large Scope) | N |  |  | 2016-07-18 10:18 | EDITOR
8048 | McCann, Stephen | 1002 | 6 | 9.4.5.6 | 1088 | 45 | T | N | 1088.45 | 45 | 9.4.5.6 |  | V | Stephen McCann |  |  | Currently there is no timestamp in the ANQP Network Authentication Type message. Therefore a device does not know if the advertisemed terms and conditions (Network Authentication Type Indicator = 0) are out of date or not, since a previsou visit. | Add a timestamp to the Network Authentication Type Tuple subfield. However, if it is felt that this causes backward compatability issues with existing ANQP implementations, a new ANQP-element may need to be defined. Commentor will provide a submission. | REVISED (MAC: 2016-07-24 16:03:14Z): Incorporate the text changes in 11-16/834r1 which incorporates the changes suggested by the commenter | MAC | Motion MAC-CB | Ready for motion | Enhance or change existing feature |  |  |  | 2016-07-24 16:03 | MAC
8049 | McCann, Stephen | 1002 | 6 | 9.4.5.21 | 1099 | 53 | T | N | 1099.53 | 53 | 9.4.5.21 |  | V | Stephen McCann |  |  | The Advice of Charge Duple field should be on a per realm basis, so that each authentication realm can advertise its own "roaming" charge. | Modify the Advice of Charge Duple field to be of the format: {realm, {exisiting advice of charge duples}}. Commentor will provide a submission. | REVISED (MAC: 2016-07-24 16:02:55Z): Incorporate the text changes in 11-16/834r1 which incorporates the changes suggested by the commenter | MAC | Motion MAC-CB | Ready for motion | Enhance or change existing feature |  |  |  | 2016-07-24 16:03 | MAC
8050 | Malinen, Jouni | 1002 | 6 | 12.5.5.1 | 1961 | 21 | T | N | 1961.21 | 21 | 12.5.5.1 |  | A | Jouni Malinen |  |  | The Group Addressed Privacy mechanism that was added for mesh BSS was described only with CCMP as the cipher. The same change should have been done for GCMP as well since both of these ciphers can be used in mesh BSS. The relevant texts in the current standard: CCMP: page 1951 lines 34-36 (the last paragraph of 12.5.3.1): When CCMP is selected as the RSN pairwise cipher and management frame protection is negotiated, individually addressed robust Management frames and the group addressed Management frames that receive "Group Addressed Privacy" as indicated in Table 9-47 (Category values) shall be protected with CCMP. GCMP: page 1961 lines 21-22 (the last paragraph of 12.5.5.1) When GCMP is selected as the RSN pairwise cipher and management frame protection is negotiated, individually addressed robust Management frames shall be protected with GCMP. | On page 1961 lines 21-22, replace the last paragraph of 12.5.5.1: "When GCMP is selected as the RSN pairwise cipher and management frame protection is negotiated, individually addressed robust Management frames shall be protected with GCMP." with "When GCMP is selected as the RSN pairwise cipher and management frame protection is negotiated, individually addressed robust Management frames and the group addressed Management frames that receive "Group Addressed Privacy" as indicated in Table 9-47 (Category values) shall be protected with GCMP." | ACCEPTED (GEN: 2016-07-21 15:20:09Z) | GEN | GEN-21July | Ready for motion | GEN: 2016-07-18 - Jouni - Note that this is my own comment, so someone else might want to take a quick look to confirm.. My proposed action on this should not come as a surprise: --> proposed resolution: Accept - Enhance or change existing feature |  |  |  | 2016-07-21 15:20 | GEN
8051 | Malinen, Jouni | 1002 | 6 | 11.2 | 1742 | 55 | T | N | 1742.55 | 55 | 11.2 |  |  | Jouni Malinen |  |  | The Public Action frame addressing rules described in the standard (originally from P802.11n) do not match the behavior in number of deployed devices and trying to use these rules can result in interoperability issues, e.g., due to a deployed device not replying to a GAS request. There is quite long history on why this happened due to parallel development of P802.11n and P802.11u and separate specifications using GAS, but anyway, the end result is somewhat inconvenient situation where one cannot follow the IEEE 802.11 standard requirement while being able to interoperate with already deployed devices. While there is ongoing effort in trying to get deployed devices and various uses of GAS to become more IEEE 802.11 standard compliant, it could be useful to add an informative note into the standard on this difference since the issue is not going to fully disappear any time soon (I'd expect this to take years at minimum).. | Add the following information note as a new paragraph at the end of 11.20 (page 1743 line 3): "NOTE--Some deployed devices and protocols outside the scope of this standard do not use the Wildcard BSSID value in the BSSID field (Address 3) in Public Action frames, e.g., with GAS. To interoperate with such devices, a STA might need to use matching behavior that would not be fully compliant with the rules described in this subclause." |  | MAC | MAC Management |  | Enhance or change existing feature See also, CIDs 8326, 8327. |  |  |  | 2016-07-08 20:27 | MAC
8052 | Malinen, Jouni | 1002 | 6 | 14.5.5.2.2 | 2139 | 15 | T | N | 2139.1499 | 15 | 14.5.5.2.2 |  |  | Jouni Malinen |  |  | The rules for processing Mesh Peering Open frames for AMPE cover the receive MGTK SA, but not the receive IGTK SA. Both the MGTK and IGTK are received in this frame when management frame protection is used and as such, this subclause should really describe also the possibility of IGTK extraction. | On page 2139 line 16, insert following text at the end of the "The peer mesh STA's MGTK extracted" paragraph: "When management frame protection is used, the peer mesh STA's IGTK extracted from the Mesh Peering Open frame shall be added to the Receive IGTK SA in which the peer's MAC address equals the Authenticator MAC address." |  | MAC | Mesh |  | Clarity/consistency (Medium scope) |  |  |  | 2016-07-08 20:23 | MAC
8053 | RISON, Mark | 1002 | 6 | 10.22.2.7 | 1357 |  | T | N | 1357 |  | 10.22.2.7 |  |  | Adrian Stephens | 11-16/820 |  | There are 3 references to "non-HT duplicate frame exchange" (lines 10, 14, 17). What do they mean? Do they mean that there has to be a non-HT duplicate frame in each direction? Or just that there has to be a non-HT duplicate frame in the exchange? | Delete "exchange" in all three locations |  | MAC | MAC Operation |  | Clarity/consistency (Small scope) |  |  |  | 2016-07-08 20:04 | MAC
8054 | RISON, Mark | 1002 | 6 | 9.2.4.5.3 | 576 | 34 | E | N | 576.34 | 34 | 9.2.4.5.3 |  | A |  |  | 267 | It says "to end a scheduled/unscheduled SP", but there is no other kind | Change the cited text to "to end an SP" | ACCEPTED (EDITOR_Q: 2016-07-09 00:33:32Z) | EDITOR | 201607 approved |  | Clarity/consistency (Small scope) | I | EDITOR: 2016-07-11 10:24:43Z- Reviewed. EDITOR_Q: 2016-07-09 00:33:35Z |  | 2016-07-18 09:43 | EDITOR
8055 | RISON, Mark | 1002 | 6 | 11.2.2.6 | 1585 | 20 | T | Y | 1585.2 | 20 | 11.2.2.6 |  | V | Graham Smith | 11-16/831 | 271 | Can EOSP be signalled in a frame that does not require an ack, in U-APSD? (See CID 7592.) This would be a bad idea, as it would mean the non-AP STA would be left hanging if it missed that one transmission, but on the other hand it probably has to be allowed both for backward compatibility and for corner cases (e.g. AP only as no-ack traffic to transmit in that SP) | At the end of step h or step j add "The AP should not set the EOSP field to 1 in a frame that is not an individually addressed Data frame that requires acknowledgment." | REVISED (MAC: 2016-07-15 15:40:15Z): P1585.11 Insert at end of h), new paragraph "The AP should not set the EOSP field to 1 in a frame that is not an individually addressed Data frame that requires acknowledgment". | EDITOR | 201607 approved | Resolved | Enhance or change existing feature |  |  |  | 2016-07-24 20:36 | EDITOR
8056 | RISON, Mark | 1002 | 6 | 11.2.2 | 1576 | 1 | T | Y | 1576.01 | 1 | 11.2.2 |  |  | Mark Hamilton |  |  | The definition of the Max SP Length field indicates that MMPDUs can be delivered in a SP. However, subclauses 11.2.2.6 and 11.2.2.10 do not allow for this | Extend subclauses 11.2.2.6 and 11.2.2.10 to allow for Management frames wherever QoS Data frames are currently referred to (e.g. 1584.55, 1588.35) |  | MAC | MAC Management |  | Clarity/consistency (Large scope) |  |  |  | 2016-07-12 13:59 | MAC
8057 | RISON, Mark | 1002 | 6 | 11.2.2.6 | 1585 | 20 | T | Y | 1585.2 | 20 | 11.2.2.6 |  | V | Graham Smith/Mark Rison | 11-16/842 | 271 | "If the AP does not receive an acknowledgment to an individually addressed Data frame that requires acknowledgment and that is a non-A-MPDU frame containing all or part of an MSDU or A-MSDU sent with the EOSP subfield equal to 1, it shall retransmit that frame" -- this also needs to apply to an A-MPDU for which no (block)ack was received, since the AP does not know whether EOSP has been communicated to the STA | Delete "and that is a non-A-MPDU frame containing all or part of an MSDU or A-MSDU" from the cited text | REVISED (MAC: 2016-07-15 15:27:06Z) - At 1585.24 after "or lifetime limit." insert the following new sentence: "If the AP does not receive a Block Ack frame in response to an A-MPDU that contains one or more individually addressed Data frames that are sent with the EOSP subfield equal to 1, and that require acknowledgment, it shall retransmit at least one of those frames at least once within the same SP, subject to applicable retry or lifetime limits." AND At 1584.20 Replace "If the AP does not receive an acknowledgment to an individually addressed Data frame that requires acknowledgment and that is a non-A-MPDU frame containing all or part of an MSDU or A-MSDU sent with the EOSP subfield equal to 1, it shall retransmit that frame at least once within the same SP, subject to applicable retry or lifetime limit." with "If the AP does not receive an acknowledgment in response to a non-A-MPDU frame that is an individually addressed Data frame that is sent with the EOSP subfield equal to 1, and that requires acknowledgment, it shall retransmit that frame at least once within the same SP, subject to applicable retry or lifetime limits." | EDITOR | 201607 approved | Resolved | Bugfix (Small Scope) |  |  |  | 2016-07-24 20:36 | EDITOR
8058 | RISON, Mark | 1002 | 6 | 11.2.2.6 | 1584 | 1 | T | Y | 1584.01 | 1 | 11.2.2.6 |  |  | Adrian Stephens | 11-16/820 |  | "When the AP receives a PS-Poll frame from a STA that has been in PS mode" -- it really doesn't matter what mode the STA has been in in the past. What matters is the mode the STA is currently in | Change "has been" to "is" in the cited text |  | MAC | MAC Management |  | Clarity/consistency (Small scope) |  |  |  | 2016-07-08 20:05 | MAC
8059 | RISON, Mark | 1002 | 6 | 6.3.19.1.2 | 224 | 3 | T | Y | 224.03 | 3 | 6.3.19.1.2 |  |  | Jouni Malinen |  |  | It is not clear whether the SME picks the Key ID for transmission of encrypted frames (using the Key ID parameter of the MLME-SETKEYS.request) or whether the MAC does so. Additionally there are various issues with the security pseudocode | Make the changes shown under CID 7572 in 16/0276r14 |  | GEN | Security |  | GEN: 2016-07-18 - Jouni - Todo - Bugfix (Medium Scope) |  |  |  | 2016-07-21 04:52 | GEN
8060 | RISON, Mark | 1002 | 6 | C.3 | 2933 | 41 | T | Y | 2933.4099 | 41 | C.3 |  | J | Mark Rison |  | 265 | Subclause 11.3 has various statements of the form "the state for the STA shall be set to State 4 or, if dot11RSNAActivated is true, State 3." (in 802.11-2012 this was "if RSNA establishment is required") However, dot11RSNAActivated merely indicates RSNA is "enabled", not that it is required (see CID 7431). What happens if dot11RSNAActivated is true but the Assoc Req/Rsp doesn't contain an RSNE? Or vice-versa? (see CID 7650) | Create a new MIB variable that tells the MLME whether it RSNA is required, which in turn tells it whether to go to State 3 or State 4 after State 2. Mandate that an RSNE be passed over each SAP primitive if dot11RSNAActivated is true and that primitive can carry an RSNE; mandate that an RSNE not be passed if dot11RSNAActivated is false | REJECTED (GEN: 2016-07-15) - The comment fails to identify changes in sufficient detail so that the specific wording of the changes that will satisfy the commenter can be determined. | EDITOR | 201607 approved | Resolved | GEN: 2016-07-12 23:26:36Z - Default Resolution proposed. Bugfix (Large Scope) | N |  |  | 2016-07-18 10:18 | EDITOR
8061 | RISON, Mark | 1002 | 6 | 11.14 | 1724 | 17 | T | Y | 1724.17 | 17 | 11.14 |  |  | Mark Hamilton |  |  | "If a non-AP STA that has an SA with its AP for an association that negotiated management frame protection receives an unprotected Deauthentication or Disassociation frame with reason code INVALID_CLASS2_FRAME or INVALID_CLASS3_FRAME from the AP" -- this should be in the clauses dealing with receipt of a Deauthentication frame | Make the changes shown under CID 7589 in 16/0276r14, disregarding the material highlighted in yellow and the last two changes at the end |  | MAC | MAC Management |  | Clarity/consistency (Large scope) |  |  |  | 2016-07-12 14:03 | MAC
8062 | RISON, Mark | 1002 | 6 | 11.14 | 1724 | 17 | T | Y | 1724.17 | 17 | 11.14 |  |  | Mark Hamilton |  |  | "If a non-AP STA that has an SA with its AP for an association that negotiated management frame protection receives an unprotected Deauthentication or Disassociation frame with reason code INVALID_CLASS2_FRAME or INVALID_CLASS3_FRAME from the AP" -- this should be in the clauses dealing with receipt of a Disassociation frame | Make similar changes to those shown under CID 7589 in 16/0276r14 for deauthentication |  | MAC | MAC Management | Submission Required | MAC: 2016-07-12 20:09:42Z - Consider with CID 8061. Clarity/consistency (Large scope) |  |  |  | 2016-07-12 20:11 | MAC
8063 | RISON, Mark | 1002 | 6 |  |  |  | G | N |  |  |  |  | J | Mark Rison |  | 265 | CID 7532 was correctly accepted. But then CID 5955's resolution has been undone, and the underlying issue needs to be addressed. | Address CID 5955 | REJECTED (GEN: 2016-07-15) - The comment fails to identify changes in sufficient detail so that the specific wording of the changes that will satisfy the commenter can be determined. | EDITOR | 201607 approved | Resolved | GEN: 2016-07-12 23:26:36Z - Default Resolution proposed. Enhance or change existing feature | N |  |  | 2016-07-18 10:18 | EDITOR
8064 | RISON, Mark | 1002 | 6 | 11.1.3.2 | 1557 | 57 | T | Y | 1557.5699 | 57 | 11.1.3.2 |  | V | Mark Rison |  |  | "should suspend the decrementing" is (a) useless (since it's a should) and (b) a can of worms (e.g. what happens on unsuspending? Does the AP have to maintain a new counter just for beacons and other group frames, so that the counters are not lost for other frames while they are suspended?) | Make the changes shown under CID 7349 in 16/0276r14 | REVISED (MAC: 2016-07-21 14:30:24Z): At 1557.57 delete ". At each TBTT the AP should suspend the decrementing of the backoff timer for any pending non-beacon transmission and transmit the Beacon frame" (Note to EDITOR, keep the rest of this sentence, and merge with the prior sentence.) | MAC | Motion MAC-CB | Ready for motion | MAC: 2016-07-12 20:31:02Z - The changes shown under CID 7349 in 16/0276r15 have been made, in producing D6.0. This text was changed from 16/0276r14, however, which is what the commenter says should be (have been) done. So, the differences will need to be reviewed. In particular, the sentence starting, "At each TBTT the AP should suspend the decrementing …" was proposed to be deleted in r14, but was kept in r15 (and D6.0). |  |  |  | 2016-07-21 14:39 | MAC
8065 | RISON, Mark | 1002 | 6 | 11.3.5.3 | 1627 | 37 | T | N | 1627.37 | 37 | 11.3.5.3 |  |  | Adrian Stephens | 11-16/820 |  | "dot11RSNAActivated is true and dot11PrivacyInvoked is true" -- but the former requires the latter | Change the cited text to "dot11RSNAActivated is true" |  | MAC | MAC Management |  | Clarity/consistency (Small scope) |  |  |  | 2016-07-08 20:06 | MAC
8066 | RISON, Mark | 1002 | 6 | 11.3.5.5 | 1631 | 40 | T | N | 1631.4 | 40 | 11.3.5.5 |  |  | Adrian Stephens | 11-16/820 |  | "dot11RSNAActivated is true and dot11PrivacyInvoked is true" -- but the former requires the latter | Change the cited text to "dot11RSNAActivated is true" |  | MAC | MAC Management |  | Clarity/consistency (Small scope) |  |  |  | 2016-07-08 20:06 | MAC
8067 | RISON, Mark | 1002 | 6 | C.3 | 3199 | 63 | T | Y | 3199.6299 | 63 | C.3 |  | J | Mark Rison |  | 269 | dot11QAPMissingAckRetryLimit's description suggests it's only used for PS-Poll contexts but the use is also in U-APSD contexts (see 1585.24). The description is confusing, too (how does the condition after "or after" relate to the one before (subset? Duplication?) | Change the last para of the description | Rejected. The comment fails to identify changes in sufficient detail so that the specific wording of the changes that will satisfy the commenter can be determined. | EDITOR | 201607 approved | Resolved | GEN: 2016-07-12 23:26:36Z - Default Resolution proposed. Clarity/consistency (Medium scope) | N |  |  | 2016-07-22 08:36 | EDITOR
8068 | RISON, Mark | 1002 | 6 | 11.2.2 | 1576 | 1 | T | N | 1576.01 | 1 | 11.2.2 |  |  | Mark Rison |  |  | Discussions related to CID 7592 and 7593 have revealed that the description of legacy PS and U-APSD is hopelessly muddled in terms of things like how PS-Polls operate for U-APSD and duplication of statements and consistency of description | Refactor the wording |  | MAC | Insufficient Detail | Submission Required | Clarity/consistency (Large scope) |  |  |  | 2016-07-12 16:35 | MAC
8069 | RISON, Mark | 1002 | 6 | 11.9.3 | 1674 | 26 | T | N | 1674.26 | 26 | 11.9.3 |  |  | Adrian Stephens | 11-16/820 |  | Quiet Channel does not work in an IBSS because it's set by the BSS starter and replicated forever after (1674.26). See further discussion under CID 7271 in 16/0276 | Delete or deprecate use of Quiet Channel elements in IBSSen |  | MAC | MAC Management |  | REJECTED (MAC: 2016-07-15 14:42:52Z): The statement that "Quiet Channel does not work" is incorrect. A DFS owner starting a BSS creates a quiet schedule that persists until the DFS owner next has the opportunity to transmit a beacon. I can then choose to maintain, modify or remove the Quiet element. -- But, the text stays "IBSS STAs shall continue …" with no exceptions. -- Adrian will work on wording that fixes this so the DFS owner can change the schedule, off-line. Bugfix (Medium Scope) |  |  |  | 2016-07-15 14:47 | MAC
8070 | RISON, Mark | 1002 | 6 | 11.9.3 | 1674 | 26 | T | N | 1674.26 | 26 | 11.9.3 |  |  | Adrian Stephens | 11-16/820 |  | Quiet Channel does not work in an IBSS and probably doesn't work in an MBSS either. See further discussion under CID 7271 in 16/0276 | Delete or deprecate use of Quiet Channel elements in MBSSen |  | MAC | MAC Management |  | MAC: 2016-07-15 14:51:35Z - Discussed on telecon. Related to text changed by CID 7212. Mark R, Kaz, and Adrian will research further. Bugfix (Medium Scope) |  |  |  | 2016-07-15 17:16 | MAC
8071 | RISON, Mark | 1002 | 6 | 11.39 | 1877 | 34 | E | Y | 1877.34 | 34 | 11.39 |  | V |  |  | 267 | aTSFAccuracy in Table 11-23---DMG MAC sublayer attribute values is badly named, as it is only the TSF accuracy for DMG (see CID 7270) | Add "DMG" after the first "a" (as for aDMGPPMinListeningTime, aCWminDMGIBSS aDMGDWSValidPeriod) | REVISED (EDITOR_A: 2016-07-06 00:19:44Z) Global change "aTSFAccuracy" to "aDMGTSFAccuracy". Note: there are also two appearances of "aTSFAccuracy" in clause 10. | EDITOR | 201607 approved |  | Clarity/consistency (Small scope) | I | EDITOR: 2016-07-07 13:16:34Z- Reviewed. EDITOR_A: 2016-07-06 00:19:48Z |  | 2016-07-18 09:43 | EDITOR
8072 | RISON, Mark | 1002 | 6 | 6.3.4.2.2 | 159 | 42 | T | N | 159.42 | 42 | 6.3.4.2.2 |  | J | Edward Au | 11-16/826r1 | 268 | "The capabilities to be advertised for the BSS." is misleading since it's the capabilities for the STA not the BSS. Ditto for HT Capabilities in the next row | Change the cited text to "The STA capabilities to be advertised." In the cell below change the first sentence to "The STA's HT capabilities to be advertised. " | REJECTED (GEN: 2016-07-15 14:25:31Z) the comment is out of scope: i.e., it is not on changed text, text affected by changed text or text that is the target of an existing valid unsatisfied comment | EDITOR | 201607 approved | Resolved | Clarity/consistency (Small scope) |  |  |  | 2016-07-21 12:26 | EDITOR
8073 | RISON, Mark | 1002 | 6 | 6.3.11.2.2 | 203 | 51 | T | N | 203.51 | 51 | 6.3.11.2.2 |  | J | Edward Au | 11-16/826 | 268 | "The additional HT capabilities to be advertised for the BSS." -- no, that's not what the parameter carries | Change the cited text to "Provides additional information for operating the HT BSS." | REJECTED (GEN: 2016-07-15 14:27:35Z) the comment is out of scope: i.e., it is not on changed text, text affected by changed text or text that is the target of an existing valid unsatisfied comment | EDITOR | 201607 approved | Resolved | Clarity/consistency (Small scope) |  |  |  | 2016-07-21 12:26 | EDITOR
8074 | RISON, Mark | 1002 | 6 | 6.3.11.2.2 | 203 | 53 | T | Y | 203.53 | 53 | 6.3.11.2.2 |  | A | Adrian Stephens | 11-16/820r1 | 264 | "The parameter is present if BSSType = INFRASTRUCTURE and dot11HighThroughputOptionImplemented is true; otherwise, this parameter is not present." -- why can't HT be used in an IBSS? | Delete "BSSType = INFRASTRUCTURE and" in the cited text | ACCEPTED (GEN: 2016-07-08) | EDITOR | 201607 approved | Resolved | Bugfix (Small Scope) | I | EDITOR_Q: 2016-07-18 15:29:13Z - reviewed EDITOR: 2016-07-18 10:39:24Z |  | 2016-07-18 17:31 | EDITOR_Q
8075 | RISON, Mark | 1002 | 6 | 10.3.3 | 1290 | 26 | E | N | 1290.26 | 26 | 10.3.3 |  | J | Mark Rison |  | 269 | Is the backoff timer in units of slots or in units of time (multiples of aSlotTime)? For example, Equation (10-1) indicates the backoff time (or Backoff Time) is in units of time, but at 1351.61 the backoff timer is "decremented" and 1351.8 says the backoff timer has a value measured in "backoff slots" | Be consistent. It's probably easiest if the backoff timer is something that counts in units of slots | Rejected. The comment fails to identify changes in sufficient detail so that the specific wording of the changes that will satisfy the commenter can be determined. | EDITOR | 201607 approved | Submission Required | Clarity/consistency (Medium scope) |  |  |  | 2016-07-22 08:36 | EDITOR
8076 | RISON, Mark | 1002 | 6 | 10.22.2.4 | 1351 | 8 | E | Y | 1351.08 | 8 | 10.22.2.4 |  |  | Adrian Stephens |  |  | What's a "backoff slot" anyway? It kinda makes sense as a slot occurring during backoff, but it does not make sense as a unit of time | Delete "backoff" at 908.8, 1351.8, 1590.32, 1590.33 |  | EDITOR | Trivial Technical |  | EDITOR_Q: 2016-07-10 00:05:52Z - Change to trivial tech. Clarity/consistency (Small scope) |  |  |  | 2016-07-12 12:46 | EDITOR
8077 | RISON, Mark | 1002 | 6 | 11.24.6.4 | 1772 | 27 | T | Y | 1772.27 | 27 | 11.24.6.4 |  |  | Adrian Stephens | 11-16/820 |  | "Fine Timing Measurement frames are sent during time windows called burst instances." is not clear. If it's just a general introduction rather than a specification, then where is the normative statement about when FTM frames may and may not be sent? | Change the cited text to "Fine Timing Measurement frames are only sent during time windows called burst instances." |  | MAC | MAC Management |  | Clarity/consistency (Small scope) |  |  |  | 2016-07-08 20:07 | MAC
8078 | RISON, Mark | 1002 | 6 | 9.2.2 | 562 | 35 | T | Y | 562.35 | 35 | 9.2.2 |  | V |  |  | 264 | "Structures defined in the MAC sublayer are described as a sequence of fields in specific order. Each figure in Clause 9 (Frame formats) depicts the fields/subfields as they appear in the MAC frame and in the order in which they are passed to the physical layer (PHY), from left to right." --- but what about "Order" in tables? This too defines the order things are passed in | Change "figure" to "figure and table" in the cited text | REVISED (MAC: 2016-07-08 14:58:49Z): At 562.35 replace "Each figure in Clause 9 (Frame formats) depicts the fields/subfields as they appear in the MAC frame and in the order in which they are passed to the physical layer (PHY), from left to right." with: "Each figure and table in Clause 9 (Frame formats) ... from left to right and then from top to bottom" | EDITOR | 201607 approved | Resolved | Bugfix (Small Scope) | I | EDITOR_Q: 2016-07-18 15:31:05Z -reviewed EDITOR: 2016-07-18 10:40:03Z |  | 2016-07-18 17:31 | EDITOR_Q
8079 | RISON, Mark | 1002 | 6 | 9.4.2.25.3 | 831 | 25 | E | Y | 831.25 | 25 | 9.4.2.25.3 |  | A |  |  | 267 | It says "RSNA Key Management as defined in 8.5" | Change "8.5" to "12.7" in the cited text | ACCEPTED (EDITOR_Q: 2016-07-09 00:54:31Z) | EDITOR | 201607 approved |  | Clarity/consistency (Small scope) | I | EDITOR: 2016-07-11 10:34:44Z- Reviewed. EDITOR_Q: 2016-07-09 00:54:34Z |  | 2016-07-18 09:43 | EDITOR
8080 | RISON, Mark | 1002 | 6 | 11.1.3.3.2 | 1560 | 8 | T | Y | 1560.08 | 8 | 11.1.3.3.2 |  | J | Mark Rison |  | 269 | It says "where a PCP doze BI may not start with a BTI or ATI" -- what kind of "may not" is this? | Either change the cited text to "where a PCP doze BI shall not start with a BTI or ATI" or change the sentence at the referenced loction to "In a PBSS, except in PCP power save (PPS) mode, every beacon interval shall start with a BTI or ATI." | REJECTED (MAC: 2016-07-24 16:20:32Z): The comment fails to identify changes in sufficient detail so that the specific wording of the changes that will satisfy the commenter can be determined | EDITOR | 201607 approved | Resolved | Clarity/consistency (Medium scope) |  |  |  | 2016-07-24 20:36 | EDITOR
8081 | RISON, Mark | 1002 | 6 | 12.6.10.3 | 1981 | 18 | T | Y | 1981.1801 | 18 | 12.6.10.3 |  | A | Jouni Malinen |  |  | It says "The PMKSA cannot be changed while cached." -- well, it can. It's just not allowed | Change "cannot" to "shall not" in the cited text | ACCEPTED (GEN: 2016-07-21 15:25:05Z) | GEN | GEN-21July | Ready for motion | GEN: 2016-07-18 - Jouni --> proposed resolution: Accept - Clarity/consistency (Small scope) |  |  |  | 2016-07-21 15:25 | GEN
8082 | RISON, Mark | 1002 | 6 | 20.4.3.2.1 | 2451 | 10 | T | Y | 2451.1001 | 10 | 20.4.3.2.1 |  | J | Carlos Cordeiro |  | 265 | "Used to initialize the differential encoding." -- how? There are no references to this field (searching for "Differential encoding") elsewhere | Make a reference to this field wherever differential encoding initialisation is specified | REJECTED (GEN: 2016-07-15) - The comment fails to identify changes in sufficient detail so that the specific wording of the changes that will satisfy the commenter can be determined. | EDITOR | 201607 approved | Resolved | GEN: 2016-07-12 23:26:36Z - Default Resolution proposed. Bugfix (Medium Scope) | N |  |  | 2016-07-18 10:18 | EDITOR
8083 | RISON, Mark | 1002 | 6 | 20.4.3.2.1 | 2451 | 10 | T | N | 2451.1001 | 10 | 20.4.3.2.1 |  | A | Graham Smith | 11-16/824r1 | 264 | "Possible values are 0 or 1." -- that's a lucky coincidence, because the field is only 1 bit in size | Delete the cited text | ACCEPTED (GEN: 2016-07-08) | EDITOR | 201607 approved | Resolved | Clarity/consistency (Small scope) | I | EDITOR_Q: 2016-07-18 15:31:59Z -reviewed EDITOR: 2016-07-18 10:44:47Z |  | 2016-07-18 17:31 | EDITOR_Q
8084 | RISON, Mark | 1002 | 6 | 9.4.1.53 | 714 | 34 | E | N | 714.34 | 34 | 9.4.1.53 |  | J | Mark Rison |  | 266 | "indicates the maximum number of spatial streams that the STA can receive" --- it only indicates an upper limit on the number of SS, since other things might further limit the NSS that the STA can receive (e.g. SMPS, Rx Highest Supported Long GI Data Rate). This issue was originally pointed to me by Matt FISCHER | Add "an upper limit on" after "indicates" in the cited text and also at 714.36 | The comment is out of scope: i.e., it is not on changed text, text affected by changed text or text that is the target of an existing valid unsatisfied comment. | EDITOR | 201607 approved | Resolved | MAC: 2016-07-15 17:32:37Z - Motion 266 for Out of Scope on July 15 telecon.. EDITOR: 2016-07-11 12:49:58Z - I don't understand how "upper limit on maximum" is any different from "maximum". Transferring to MAC/Frame Formats. EDITOR_Q: 2016-07-09 00:45:08Z - "an upper limit on" means "maximum of", is it correct? I don’t understand why "an upper limit on" need to be added. Need input from Adrian. Clarity/consistency (Small scope) | N |  |  | 2016-07-18 10:18 | EDITOR
8085 | RISON, Mark | 1002 | 6 | C.3 | 3163 | 50 | T | N | 3163.5 | 50 | C.3 |  |  | Kazuyuki Sakoda |  |  | dot11MCCAMinTrackStates is "This is a capability variable. It is written by an external management entity." --- which is it? | Delete "It is written by an external management entity." in the cited text and also at 3164.6 |  | GEN | MIB |  | GEN: 2016-07-10 03:33:04Z - July 8th ACTION ITEM #1: KAZ to research the need for two variables Bugfix (Small Scope) |  |  |  | 2016-07-12 13:42 | GEN
8086 | RISON, Mark | 1002 | 6 | 6.5.4.2 | 538 | 13 | T | N | 538.13 | 13 | 6.5.4.2 |  | J | Mark Rison |  | 265 | In addition to aPHYSigTwoLength there needs to be a aPHYSigTwoBeeLength to allow for VHT-SIG-B, and arguably a aPHYSigStuffInTheMiddleLength to account for the TFs between VHT-SIG-A and VHT-SIG-B. | As it says in the comment | REJECTED (GEN: 2016-07-15) - The comment fails to identify changes in sufficient detail so that the specific wording of the changes that will satisfy the commenter can be determined. | EDITOR | 201607 approved | Resolved | GEN: 2016-07-12 23:26:36Z - Default Resolution proposed. Clarity/consistency (Large scope) | N |  |  | 2016-07-18 10:18 | EDITOR
8087 | RISON, Mark | 1002 | 6 | 6.5.4.2 | 537 | 28 | T | Y | 537.28 | 28 | 6.5.4.2 |  | J | Mark Rison |  | 269 | aRxPHYStartDelay needs to be the worst case (e.g. 192 us for HR/DSSS/long, in the 2G4 band), unless the MAC knows (e.g. from the multirate rules) that the worst case is not possible | In the MAC clauses, instead of aRxPHYStartDelay, use a RxPHYStartDelay, defining it as the worst-case aRxPHYStartDelay possible for all the PPDU flavours that the PHY might receive, as defined by the band it is in | Rejected. The comment fails to identify changes in sufficient detail so that the specific wording of the changes that will satisfy the commenter can be determined. | EDITOR | 201607 approved | Submission Required | GEN: 2016-07-12 23:26:36Z - Default Resolution proposed. Bugfix (Large Scope) |  |  |  | 2016-07-22 08:36 | EDITOR
8088 | RISON, Mark | 1002 | 6 | 6.5.4.2 | 538 | 9 | T | Y | 538.09 | 9 | 6.5.4.2 |  | J | Mark Rison |  | 269 | Does the "PHY header" include the SERVICE field for all PHYs (e.g. Figure 17-1---PPDU format for OFDM)? If so, then its length is dependent on the datarate of the PHY payload, which is awkward for things like aPHYHeaderLength | Define the PHY header as not including the SERVICE field, where that field is in the Data portion of the PPDU | Rejected. The comment fails to identify changes in sufficient detail so that the specific wording of the changes that will satisfy the commenter can be determined. | EDITOR | 201607 approved | Submission Required | GEN: 2016-07-12 23:26:36Z - Default Resolution proposed. Clarity/consistency (Large scope) |  |  |  | 2016-07-22 08:36 | EDITOR
8089 | RISON, Mark | 1002 | 6 | 21.4.2 | 2605 | 39 | E | Y | 2605.3899 | 39 | 21.4.2 |  |  | Adrian Stephens |  |  | "L-LENGTH" is not a defined term | Change the cited text to "L-SIG LENGTH" |  | EDITOR | Trivial Technical |  | EDITOR_A: 2016-07-06 00:41:36Z - Transfer to EDITOR Clarity/consistency (Small scope) |  |  |  | 2016-07-12 12:46 | EDITOR
8090 | RISON, Mark | 1002 | 6 | 8.3.5.14.2 | 559 | 13 | T | N | 559.13 | 13 | 8.3.5.14.2 |  | A | Adrian Stephens | 11-16/820r1 | 264 | "This vector may contain both MAC and MAC management parameters." --- what is the difference between a MAC parameter and a MAC management parameter? (There are some hints in 16.3.5 and 18.2 that the former are DATARATE and LENGTH, but what is the value of this distinction?) | Delete the cited text | ACCEPTED (GEN: 2016-07-08) | EDITOR | 201607 approved | Resolved | Bugfix (Small Scope) | I | EDITOR_Q: 2016-07-18 15:33:10Z -reviewed EDITOR: 2016-07-18 10:39:42Z |  | 2016-07-18 17:31 | EDITOR_Q
8091 | RISON, Mark | 1002 | 6 | 4.3.14 | 77 | 37 | T | Y | 77.37 | 37 | 4.3.14 |  | J | Edward Au | 11-16/825r0 | 268 | "The IEEE Std 802.11 VHT STA operates in frequency bands below 6 GHz excluding the 2.4 GHz band." suggests a VHT STA can be an 11ah, 11af, 11y or 11p STA, but this seems incompatible with or at least confusing w.r.t. "A VHT STA is an HT STA." | Delete the cited text and add ", but does not operate in the 5 GHz band" to the end of the next para, just before the full stop | REJECTED (GEN: 2016-07-15 14:19:23Z) The comment is out of scope: i.e., it is not on changed text, text affected by changed text or text that is the target of an existing valid unsatisfied comment. | EDITOR | 201607 approved | Resolved | Clarity/consistency (Medium scope) |  |  |  | 2016-07-21 12:26 | EDITOR
8092 | RISON, Mark | 1002 | 6 |  |  |  | E | Y |  |  |  |  | A |  |  | 267 | It says "dot11HTSupportedMCSRxTable" and "dot11HTSupportedMCSTxTable" (2 of each). There is no such MIB variable | Delete "HT" in all 4 instances | ACCEPTED (EDITOR_Q: 2016-07-06 23:09:42Z) | EDITOR | 201607 approved |  | Bugfix (Small Scope) | I | EDITOR: 2016-07-11 10:13:45Z- Reviewed. EDITOR_Q: 2016-07-06 23:09:45Z |  | 2016-07-18 09:43 | EDITOR
8093 | RISON, Mark | 1002 | 6 | 9.4.2.22.10 | 801 | 27 | E | Y | 801.27 | 27 | 9.4.2.22.10 |  | A |  |  | 267 | It says "STA Floor Information" | Delete "rmation" in the cited text | ACCEPTED (EDITOR_Q: 2016-07-09 00:48:22Z) | EDITOR | 201607 approved |  | Editorial | I | EDITOR: 2016-07-11 10:30:10Z- Reviewed. EDITOR_Q: 2016-07-09 00:48:26Z |  | 2016-07-18 09:43 | EDITOR
8094 | RISON, Mark | 1002 | 6 | 9.4.2.22.12 | 809 | 32 | E | Y | 809.32 | 32 | 9.4.2.22.12 |  | A |  |  | 267 | "period.The" is missing a space | Add a space after the full stop. Also at 3115.24 | ACCEPTED (EDITOR_Q: 2016-07-09 00:49:13Z) | EDITOR | 201607 approved |  | Editorial | I | EDITOR: 2016-07-11 10:31:23Z- Reviewed. Edit done at 3115.24. EDITOR_Q: 2016-07-09 00:49:15Z |  | 2016-07-18 09:43 | EDITOR
8095 | RISON, Mark | 1002 | 6 |  |  |  | T | N | [5 empty] | Jon Rosdahl |  |  | Sometimes it's "at the antenna" (~29x), sometimes "at the antenna connector" (~24x). Which is correct? Are the antenna connector losses to be included or not? | Delete "connector" in all ~24 instances | REJECTED (GEN: 2016-07-15 15:46:18Z) - The comment is out of scope: i.e., it is not on changed text, text affected by changed text or text that is the target of an existing valid unsatisfied comment. | GEN | Review | Review | GEN: 2016-07-15 15:46:38Z - concern with possible printed antenna cases.. Concern with prior discussion on Antenna useage Difference in "at the Atenna Connector" when used for specific Gain measurements A Different Rejection reason will need to be prepared as there is some association with previous comments/discussion on this subject. Delleting Connector in all cases could be a problem that causes more debate and could change the actual measurments used. GEN: 2016-07-12 14:11:13Z - Propose Reject - The comment is out of scope: i.e., it is not on changed text, text affected by changed text or text that is the target of an existing valid unsatisfied comment. scope issue discussion: There are 41 instances of "at the antenna" There are 25 instances of "at the antenna connector" The Only changes near "at the atenna" are at 2266.12 and 2318.60 where "is being received" was moved in the sentence by CID 7702 - resolution: "REVISED (EDITOR: 2016-04-01 17:02:47Z) - Keeping ""at the antenna"" is consistent with other places in the document, however the sentence can be clarified as follows: Change: ""CCA shall report busy at least while a PPDU with energy above the ED threshold is being received at the antenna."" To: ""CCA shall report busy at least while a PPDU is being received with energy above the ED threshold at the antenna.""" ------------------------------------------------- Clarity/consistency (Medium scope) |  |  |  | 2016-07-16 13:37 | GEN
8096 | RISON, Mark | 1002 | 6 |  |  |  | E | Y | [5 empty] | Adrian Stephens |  |  | Is it dot11HTSupportedMCSTxTable or dot11SupportedMCSTxTable? Actually best would be dot11SupportedHTMCSTxTable. Ditto Rx | Change all dot11HTSupportedMCSTxTable and dot11SupportedMCSTxTable to dot11SupportedHTMCSTxTable. Change all dot11HTSupportedMCSRxTable and dot11SupportedMCSRxTable to dot11SupportedHTMCSRxTable |  | EDITOR | Trivial Technical |  | EDITOR: 2016-07-05 12:16:43Z - This is not an editorial, because it requires interpretation of whether the dot11SupportedMCSTxTable is intended to be generic or HT-specific. Assigning to Trivial Technical. Clarity/consistency (Medium scope) |  |  |  | 2016-07-12 12:46 | EDITOR
8097 | RISON, Mark | 1002 | 6 | 10.3.3 | 1290 | 28 | T | Y | 1290.28 | 28 | 10.3.3 |  |  | Adrian Stephens | 11-16/820 |  | "A STA desiring to initiate transfer of Data frames and/or MMPDUs using the DCF" -- ths usual layering confusion | Change "MMPDUs" to "Management frames" in the cited text |  | MAC | MAC Operation |  | Clarity/consistency (Small scope) |  |  |  | 2016-07-08 20:03 | MAC
8098 | RISON, Mark | 1002 | 6 | 4.3.14 | 78 | 27 | E | Y | 78.27 | 27 | 4.3.14 |  | A |  |  | 267 | "STAs operating as VHT STAs" --- it is already implicit in all the wording in the text that <PHY> STA means STA operating as a <PHY> STA | Change the cited text to "VHT STAs" | ACCEPTED (EDITOR_Q: 2016-07-08 15:08:37Z) | EDITOR | 201607 approved |  | Clarity/consistency (Small scope) | I | EDITOR: 2016-07-11 10:15:21Z- Reviewed. EDITOR_Q: 2016-07-08 15:08:40Z |  | 2016-07-18 09:43 | EDITOR
8099 | RISON, Mark | 1002 | 6 | 12.6.1.3.1 | 1971 | 52 | T | N | 1971.52 | 52 | 12.6.1.3.1 |  | A | Jouni Malinen |  |  | "A STA can operate in an ESS, a PBSS, or an IBSS, and a security association has a distinct life cycle for each." --- it can also operate in an MBSS or OCB; what is the SA lifecycle for these? Actually 12.6.1.3.4 gives the answer for MBSS | Change the cited text to "A STA can operate in an ESS, an IBSS, an MBSS or a PBSS, and a security association has a distinct life cycle for each. A STA that operates OCB does not have a security association life cycle." | ACCEPTED (GEN: 2016-07-21 15:23:11Z) | GEN | GEN-21July | Ready for motion | GEN: 2016-07-18 - Jouni - --> proposed resolution: Accept - Clarity/consistency (Medium scope) |  |  |  | 2016-07-21 15:25 | GEN
8100 | RISON, Mark | 1002 | 6 | 9.4.2.46 | 879 | 16 | E | Y | 879.16 | 16 | 9.4.2.46 |  | A |  |  | 267 | " Nontransmitted BSSID Profile field" -- it's not a field | Change "field" to "subelement" in the cited text | ACCEPTED (EDITOR_Q: 2016-07-09 01:02:25Z) | EDITOR | 201607 approved |  | Clarity/consistency (Small scope) | I | EDITOR: 2016-07-11 10:52:06Z- Reviewed. EDITOR_Q: 2016-07-09 01:02:27Z |  | 2016-07-18 09:43 | EDITOR
8101 | RISON, Mark | 1002 | 6 | 9.4.2.46 | 879 | 28 | E | Y | 879.28 | 28 | 9.4.2.46 |  | A |  |  | 267 | It says "Advertisement" | Change cited text to "advertisement" | ACCEPTED (EDITOR_Q: 2016-07-09 01:03:27Z) | EDITOR | 201607 approved |  | Editorial | I | EDITOR: 2016-07-11 10:52:21Z- Reviewed. EDITOR_Q: 2016-07-09 01:03:29Z |  | 2016-07-18 09:43 | EDITOR
8102 | RISON, Mark | 1002 | 6 | 9.4.2.72 | 943 | 59 | E | Y | 943.59 | 59 | 9.4.2.72 |  | A |  |  | 267 | "Nontransmitted BSSID DMG Capabilities element" is the name of the field | Change "element" to "Element" at 944.4, 944.12, 944.43 | ACCEPTED (EDITOR_Q: 2016-07-09 01:07:45Z) | EDITOR | 201607 approved |  | Editorial | I | EDITOR: 2016-07-11 10:53:22Z- Reviewed. EDITOR_Q: 2016-07-09 01:07:47Z |  | 2016-07-18 09:43 | EDITOR
8103 | RISON, Mark | 1002 | 6 | 9.4.2.72 | 944 | 23 | E | Y | 944.23 | 23 | 9.4.2.72 |  | A |  |  | 267 | It says "profile" | Change cited text to "Profile" | ACCEPTED (EDITOR_Q: 2016-07-09 01:10:20Z) | EDITOR | 201607 approved |  | Editorial | I | EDITOR: 2016-07-11 10:54:07Z- Reviewed. EDITOR_Q: 2016-07-09 01:10:22Z |  | 2016-07-18 09:43 | EDITOR
8104 | RISON, Mark | 1002 | 6 | 9.4.2.72 | 944 | 26 | E | Y | 944.26 | 26 | 9.4.2.72 |  | A |  |  | 267 | It says "Advertisement" | Change cited text to "advertisement" | ACCEPTED (EDITOR_Q: 2016-07-09 01:11:00Z) | EDITOR | 201607 approved |  | Editorial | I | EDITOR: 2016-07-11 10:54:19Z- Reviewed. EDITOR_Q: 2016-07-09 01:11:02Z |  | 2016-07-18 09:43 | EDITOR
8105 | RISON, Mark | 1002 | 6 | 9.4.2.72 | 944 | 12 | E | Y | 944.12 | 12 | 9.4.2.72 |  | A |  |  | 267 | It says "Capability" | Change cited text to "Capabilities" | ACCEPTED (EDITOR_Q: 2016-07-09 01:09:09Z) | EDITOR | 201607 approved |  | Editorial | I | EDITOR: 2016-07-11 10:53:51Z- Reviewed. EDITOR_Q: 2016-07-09 01:09:10Z |  | 2016-07-18 09:43 | EDITOR
8106 | RISON, Mark | 1002 | 6 | 11.9.3 | 1674 |  | E | Y | 1674 |  | 11.9.3 |  | A |  |  | 267 | It says "Quiet Mode equal to 0" (3x on this page) | Add "field" after "Mode" in each case | ACCEPTED (EDITOR_A: 2016-07-06 00:07:51Z) | EDITOR | 201607 approved |  | Editorial | I | EDITOR: 2016-07-07 13:09:06Z- Reviewed. EDITOR_A: 2016-07-06 00:07:54Z |  | 2016-07-18 09:43 | EDITOR
8107 | RISON, Mark | 1002 | 6 | 10.22.2.2 | 1349 | 38 | T | Y | 1349.38 | 38 | 10.22.2.2 |  |  | Adrian Stephens | 11-16/820 |  | What's a "valid response"? | Change "a valid response MPDU" to "a response that is valid in the course of a frame exchange sequence (see Annex G)" at the referenced location |  | MAC | MAC Operation |  | Clarity/consistency (Small scope) |  |  |  | 2016-07-08 20:03 | MAC
8108 | RISON, Mark | 1002 | 6 | 10.22.2.7 | 1356 | 36 | T | Y | 1356.36 | 36 | 10.22.2.7 |  |  | Mark Rison |  |  | What's a "valid response"? | Change "After a valid response to the initial frame of a TXOP" to "After a response to the initial frame of a TXOP that is valid in the course of a frame exchange sequence (see Annex G)" at the referenced location |  | MAC | MAC Operation |  | Clarity/consistency (Medium scope) |  |  |  | 2016-07-14 15:16 | MAC
8109 | RISON, Mark | 1002 | 6 | 11.3.5.3 | 1628 | 30 | T | Y | 1628.3 | 30 | 11.3.5.3 |  |  | Adrian Stephens | 11-16/820 |  | What's a "valid response"? | After "a valid response" add "(see step e)4))" at the referenced location |  | MAC | MAC Management |  | Clarity/consistency (Small scope) |  |  |  | 2016-07-08 20:06 | MAC
8110 | RISON, Mark | 1002 | 6 | 11.3.5.5 | 1632 | 29 | T | Y | 1632.29 | 29 | 11.3.5.5 |  |  | Adrian Stephens | 11-16/820 |  | What's a "valid response"? | After "a valid response" add "(see step e)4))" at the referenced location |  | MAC | MAC Management |  | Clarity/consistency (Small scope) |  |  |  | 2016-07-08 20:07 | MAC
8111 | RISON, Mark | 1002 | 6 | 12.6.1.1 | 1966 | 6 | T | Y | 1966.0601 | 6 | 12.6.1.1 |  |  | Jouni Malinen |  |  | There are 5 instances of SAs being described as cached for their lifetime (1967.4, 1968.13, 1968.32, 1971.15, 1971.34). This is misleading: they simply have that lifetime | Change the sentences for the 5 instances referenced as follows, respectively: "PMKSAs have a certain lifetime."; "Mesh PMKSAs have a certain lifetime."; "PTKSAs have the same lifetime as the PMKSA or PMK-R1 security association, whichever comes first." ; "STKSAs have the same lifetime as the SMKSA or the STSL, whichever comes first."; "The TPKSA has the lifetime indicated in the TPK handshake or the lifetime of the TDLS direct link, whichever comes first." |  | GEN | Security |  | GEN: 2016-07-18 -Jouni - ToDo - Clarity/consistency (Medium scope) |  |  |  | 2016-07-21 04:59 | GEN
8112 | RISON, Mark | 1002 | 6 | 12.6.1.1 | 1966 | 6 | T | Y | 1966.0601 | 6 | 12.6.1.1 |  |  | Jouni Malinen |  |  | Some of the SAs do not have text before the bullets to describe their lifetime | Before the last sentence before the bulleted list in 12.6.1.1.3, add "It has a certain lifetime". Before the last sentence before the second bulleted list in 12.6.1.1.4, add "It has a certain lifetime". Change the last sentence before the bulleted list in 12.6.1.1.7 to "It has a certain lifetime.". Before the last sentence before the bulleted list in 12.6.1.1.8 add "It has the same lifetime as the BSS, unless superseded." After the last sentence of the first para in 12.6.1.1.9 add "An IGTKSA has the same lifetime as the BSS, unless superseded." Before the last sentence before the second bulleted list in 12.6.1.1.11, add "It has a certain lifetime". |  | GEN | Security |  | GEN: 2016-07-18 -Jouni - ToDo - Clarity/consistency (Medium scope) |  |  |  | 2016-07-21 04:59 | GEN
8113 | RISON, Mark | 1002 | 6 | 12.6.1.1.7 | 1969 | 22 | T | Y | 1969.22 | 22 | 12.6.1.1.7 |  |  | Jouni Malinen |  |  | What is the lifetime of a Mesh TKSA? | Add ", as defined in 12.x.y.z" to the end of the referenced line |  | GEN | Security |  | GEN: 2016-07-18 -Jouni - ToDo - Clarity/consistency (Medium scope) |  |  |  | 2016-07-21 05:00 | GEN
8114 | RISON, Mark | 1002 | 6 | 12.6.1.1.7 | 1969 | 8 | E | Y | 1969.08 | 8 | 12.6.1.1.7 |  | A |  |  | 267 | Case wrong | Uppercase the first letter of all the bullets in the referenced subclause | ACCEPTED (EDITOR_A: 2016-07-06 02:35:05Z) | EDITOR | 201607 approved |  | Editorial | I | EDITOR: 2016-07-07 13:19:28Z- Reviewed. EDITOR_A: 2016-07-06 02:35:03Z |  | 2016-07-18 09:43 | EDITOR
8115 | RISON, Mark | 1002 | 6 | 12.6.1.1.10 | 1970 | 47 | T | Y | 1970.47 | 47 | 12.6.1.1.10 |  |  | Jouni Malinen |  |  | What is the lifetime of a Mesh GTKSA? | Add ", as defined in 12.x.y.z" to the end of the referenced line |  | GEN | Security |  | GEN: 2016-07-18 - Jouni --> ToDo - Clarity/consistency (Medium scope) |  |  |  | 2016-07-21 05:18 | GEN
8116 | RISON, Mark | 1002 | 6 | 10.3.2.3.1 | 1273 | 33 | E | Y | 1273.33 | 33 | 10.3.2.3.1 |  | J | Mark Rison |  |  | In Figure 10-4 what are the "[i]"s? | Replace one with "[AC]" and the other with "[AC$prime]", where $prime is the glyph for a prime | REJECTED (EDITOR: 2016-07-13 08:47:33Z) - AIFS[i] unambiguously indicates indexing of an array of such values. It is not necessary to specify here that the index is an access category, as this is specified elsewhere (e.g. 1276.18 and about 70 other locations). The proposed change introduces its own unexplained notation of an AC<prime>. | EDITOR | Editorials - pulled | Submission Required | Clarity/consistency (Small scope) |  |  |  | 2016-07-18 09:42 | EDITOR
8117 | RISON, Mark | 1002 | 6 | 9.4.2.40 | 871 | 25 | E | N | 871.25 | 25 | 9.4.2.40 |  | A |  |  | 267 | "The valid range for the Antenna ID is 1 to 254. The value 0 indicates that the antenna identifier is unknown. The value 255 indicates that this transmission was made with multiple antennas," -- well, so clearly the valid range for the Antenna ID is 0 to 255 | Change the first sentence of the cited text to "A specific antenna has an Antenna ID between 1 and 254" | ACCEPTED (EDITOR_Q: 2016-07-09 00:59:49Z) | EDITOR | 201607 approved |  | Clarity/consistency (Small scope) | I | EDITOR: 2016-07-11 10:36:47Z- Reviewed. EDITOR_Q: 2016-07-09 00:59:51Z |  | 2016-07-18 09:43 | EDITOR
8118 | RISON, Mark | 1002 | 6 | 9.4.2.25.2 | 828 | 41 | E | Y | 828.41 | 41 | 9.4.2.25.2 |  | A |  |  | 267 | "The OUI field contains an organizationally unique identifier OUI or CID" -- duplication | Delete "organizationally unique identifier" from the cited text | ACCEPTED (EDITOR_Q: 2016-07-09 00:52:16Z) | EDITOR | 201607 approved |  | Clarity/consistency (Small scope) | I | EDITOR: 2016-07-11 10:33:19Z- Reviewed. EDITOR_Q: 2016-07-09 00:52:19Z |  | 2016-07-18 09:43 | EDITOR
8119 | RISON, Mark | 1002 | 6 | 6.1 | 144 | 35 | E | Y | 144.35 | 35 | 6.1 |  | A |  |  | 267 | It says "_GET" | Change the cited text to "-GET" | ACCEPTED (EDITOR_Q: 2016-07-08 15:14:55Z) | EDITOR | 201607 approved |  | Editorial | I | EDITOR: 2016-07-11 10:16:23Z- Reviewed. EDITOR_Q: 2016-07-08 15:14:57Z |  | 2016-07-18 09:43 | EDITOR
8120 | RISON, Mark | 1002 | 6 |  |  |  | E | N |  |  |  |  | A |  |  | 267 | There are ~20 "acknowledgement"s and ~330 "acknowledgment"s | Change all "acknowledgement"s to "acknowledgment"s (don't miss 3563.61) | ACCEPTED (EDITOR: 2016-07-05 10:21:06Z) | EDITOR | 201607 approved |  | EDITOR_A: 2016-07-10 18:31:13Z - reviewed Editorial | I | EDITOR: 2016-07-11 10:01:02Z- Reviewed. EDITOR: 2016-07-05 10:21:08Z |  | 2016-07-18 09:43 | EDITOR
8121 | RISON, Mark | 1002 | 6 |  |  |  | E | Y |  |  |  |  | A |  |  | 267 | In Table 9-141 and K.2.2, "Normal acknowledg(e)ment" should be "Normal Acknowledgment", since it's an enum | Uppercase the A in the two referenced locations | ACCEPTED (EDITOR: 2016-07-05 10:22:22Z) | EDITOR | 201607 approved |  | EDITOR_A: 2016-07-10 18:32:34Z - reviewed Editorial | I | EDITOR: 2016-07-11 10:01:16Z- Reviewed. EDITOR: 2016-07-05 10:22:24Z |  | 2016-07-18 09:43 | EDITOR
8122 | RISON, Mark | 1002 | 6 |  |  |  | E | N | [5 empty] | Jon Rosdahl |  |  | There are 3 instances of wording like "It is important that designers recognize the need for statistical independence among the random number streams among STAs." (1290.48, 1566.12, 1687.13) but only the last is a NOTE and the wording is not consistent | Make the first two NOTEs too, and change the wording to always be "It is important that designers recognize the need for statistical independence of the random number streams between STAs." | The comment is out of scope: i.e., it is not on changed text, text affected by changed text or text that is the target of an existing valid unsatisfied comment. | GEN | Out of Scope | Review | GEN: 2016-07-14 20:36:52Z - in response to email asking to pull CID from Out of Scope Motion: This Text has not changed during the sponsor ballots D4.0 to D5.0 to D6.0 and is the same in std. IEEE 802.11-2012 CID 7520 and 7521 are not directly related to this CID other than the proposed Note has the word "random" in it. GEN: 2016-07-12 14:11:45Z - Propose Reject - The comment is out of scope: i.e., it is not on changed text, text affected by changed text or text that is the target of an existing valid unsatisfied comment. EDITOR: 2016-07-11 12:38:48Z Although this appears to be editorial, moving text into a NOTE might remove normative specification. Transferring to GEN/Security. |  |  |  | 2016-07-14 20:40 | GEN
8123 | RISON, Mark | 1002 | 6 | R.7 | 3624 | 55 | T | Y | 3624.55 | 55 | R.7 |  |  | Matthew Fischer |  |  | "The nominal value is 88 if the Beacon or Probe Response frames were received using DSSS or CCK rate, and 86 otherwise." -- either it's implementation specific or it isn't | Delete the cited text |  | GEN | Annex R |  | Clarity/consistency (Medium scope) |  |  |  | 2016-07-13 12:44 | GEN
8124 | RISON, Mark | 1002 | 6 |  |  |  | E | Y |  |  |  |  | V |  |  | 267 | There are 19 "Equation 1"s that need parens around the equation number (specifically Equation 10-x for x between 1 and 15, plus an additional instance for 10-6, 10-13 and 10-15 and one instance for 19-54) | Add parens around the equation number in all 17 instances | REVISED (EDITOR: 2016-07-05 09:40:38Z) - Ensure equation references in clause 10 use the format: "Equation (<x>-<y>)" i.e., add any missing parens. | EDITOR | 201607 approved |  | EDITOR_A: 2016-07-10 18:52:32Z - reviewed and added tags for all changes Editorial | I | EDITOR: 2016-07-11 10:01:05Z- Reviewed. EDITOR: 2016-07-05 09:40:41Z Changed xref format to match other clauses, fixed all occurances. |  | 2016-07-18 09:43 | EDITOR
8125 | RISON, Mark | 1002 | 6 | 10.3.7 | 1301 | 7 | T | Y | 1301.0699 | 7 | 10.3.7 |  |  | Adrian Stephens |  |  | "When dot11DynamicEIFSActivated is true and the modulation of the PPDU that causes the EIFS does not occur in Table 10-5, then EIFS is determined as shown in Equation 10-6." -- E10-6 is about DIFS | Change 10-6 to 10-7 in the cited text |  | EDITOR | Trivial Technical |  | Editorial |  |  |  | 2016-07-12 12:46 | EDITOR
8126 | RISON, Mark | 1002 | 6 |  |  |  | E | Y |  |  |  |  | J |  |  |  | It says "VHTLTF" at 2514.27, 2514.52, 2516.5, 2516.34, 2516.51, 2517.4, 2517.32 (and invisibly at 2517.38), 2535.44, 2535.55, 2549.47, 2643.43 | Delete the invisible text and insert a hyphen after the "VHT" in all other instances | REJECTED (EDITOR: 2016-07-05 10:27:17Z) - "(T)VHTLTF" is used consistently as a subscript. This is unambiguous. No change is needed. | EDITOR | Editorials - pulled |  | Editorial |  |  |  | 2016-07-18 09:42 | EDITOR
8127 | RISON, Mark | 1002 | 6 | 9.3.3.2 | 623 | 25 | T | Y | 623.25 | 25 | 9.3.3.2 |  | J |  | 11-16/824 | 264 | "Gaps might exist in the ordering of fields and elements within frames. The order that remains is ascending." is not very clear (the order of what?) but assuming it is referring to the order of elements by element ID, the second statement is wrong (e.g. Quiet and TPC Report in beacons, VSIEs in all frames that can take an element with ID > 221, MME/AMPE, etc.) | Delete the cited text | REJECTED (MAC: 2016-07-08 15:53:41Z): The comment is out of scope: i.e., it is not on changed text, text affected by changed text or text that is the target of an existing valid unsatisfied comment. | EDITOR | 201607 approved | Resolved | Clarity/consistency (Small scope) | N |  |  | 2016-07-18 10:18 | EDITOR
8128 | RISON, Mark | 1002 | 6 | 9.2.2 | 562 | 35 | T | Y | 562.35 | 35 | 9.2.2 |  | V |  |  | 264 | "Structures defined in the MAC sublayer are described as a sequence of fields in specific order." -- are elements fields, i.e. do they have to be in the order shown in the figures? | Yes they do. After "fields" add "(including elements)" in the cited text | REVISED (MAC: 2016-07-08 15:02:05Z): At 562.35: replace "fields" with "components (e.g., fields, subfields, elements and subelements)" At 562.36: replace "the fields/subfields" with "the components" | EDITOR | 201607 approved | Resolved | Bugfix (Small Scope) | I | EDITOR_Q: 2016-07-18 15:34:31Z - reviewed EDITOR: 2016-07-18 10:40:29Z |  | 2016-07-18 17:31 | EDITOR_Q
8129 | RISON, Mark | 1002 | 6 | 9.4.2.1 | 727 | 57 | T | Y | 727.57 | 57 | 9.4.2.1 |  | J | Mark Rison |  | 266 | "The frame body components specified for many management subtypes result in elements ordered by ascending values of the Element ID field and then the Element ID Extension field (when present), with the exception of the MIC Management element (9.4.2.55 (Management MIC element)). If present, the MIC Management element appears at the end of the robust management frame body." There are other exceptions, e.g. Quiet and TPC Report in beacons, VSIEs, AMPE. There is no general rule; you have to look at each frame's format as specified | Delete the cited text | The comment is out of scope: i.e., it is not on changed text, text affected by changed text or text that is the target of an existing valid unsatisfied comment. | EDITOR | 201607 approved | Resolved | MAC: 2016-07-15 17:32:37Z - Motion 266 for Out of Scope on July 15 telecon.. Clarity/consistency (Large scope) | N |  |  | 2016-07-18 10:18 | EDITOR
8130 | RISON, Mark | 1002 | 6 | 4.9.4 | 116 | 53 | T | Y | 116.53 | 53 | 4.9.4 |  |  | Adrian Stephens | 11-16/820 |  | Consequent to the CID 7804 rejection, need to define "FST session" | At 116.53 add "An FST session is the state resulting from the operation of the FST session setup protocol." |  | GEN | Intro |  | Clarity/consistency (Small scope) |  |  |  | 2016-07-12 14:16 | GEN
8131 | RISON, Mark | 1002 | 6 | 10.22.2.11.1 | 1361 |  | T | Y | 1361 |  | 10.22.2.11.1 |  |  | Adrian Stephens | 11-16/820 |  | There are 3 instances of " transmission of an A-MPDU or frame in" on this page, but this is the usual layering confusion: an A-MPDU contains frames (a.k.a. MPDUs); it is not at the same level | Change the instance at line 33 to "transmission of a PSDU of length less than or equal to dot11RTSThreshold fails, regardless of the presence or value of the DEI field in the frame(s) in that PSDU". Change the instance at line 50 to "transmission of a PSDU of length greater than or equal to dot11RTSThreshold fails, regardless of the presence or value of the DEI field in the frame(s) in that PSDU". Change the instance at line 36 to "transmission of a frame in which the HT variant HT Control field is present, the DEI field is equal to 1 and the length of the PSDU that contains the frame is less than or equal to dot11RTSThreshold fails". |  | MAC | MAC Operation |  | Clarity/consistency (Small scope) |  |  |  | 2016-07-08 20:04 | MAC
8132 | RISON, Mark | 1002 | 6 | 10.22.2.11.1 | 1361 | 51 | T | Y | 1361.51 | 51 | 10.22.2.11.1 |  |  | Adrian Stephens | 11-16/820 |  | Here dot11RTSThreshold is used as "or equal" for both the "small" and "large" cases, but there should be no overlap. 3196.22/37 suggest that it is to be understood as being the maximum size of "small", as do pp. 1279, 1291, 1295, 1297, etc. -- basically everywhere else it's "<=" and ">" | Delete "or equal to" at the referenced location |  | MAC | MAC Operation |  | Clarity/consistency (Small scope) |  |  |  | 2016-07-08 20:04 | MAC
8133 | RISON, Mark | 1002 | 6 | 10.3.3 | 1291 | 36 | T | Y | 1291.36 | 36 | 10.3.3 |  | V |  |  | 264 | Wording inconsistent and wrong (it's the size of the PSDU that matters, not the size of the frame) | Change 1291.36 from "containing all or part of an MSDU or MMPDU of length greater than dot11RTSThreshold" to "in a PSDU of length less than or equal to dot11RTSThreshold containing all or part of an MSDU or MMPDU" | REVISED (MAC: 2016-07-08 15:04:46Z): Make changes as shown in 11-16/820r1 (https://mentor.ieee.org/802.11/dcn/16/11-16-0820-01-000m-sb2-stephens-resolutions.doc), for CID 8133. These effect the intent of the comment and improve the previous sentence for consistency. | EDITOR | 201607 approved | Resolved | Bugfix (Small Scope) | I | EDITOR_Q: 2016-07-18 17:29:03Z -reviewed EDITOR: 2016-07-18 10:43:06Z |  | 2016-07-18 17:31 | EDITOR_Q
8134 | RISON, Mark | 1002 | 6 | 10.3.4.4 | 1295 |  | T | N | 1295 |  | 10.3.4.4 |  | J |  |  | 265 | There are several issues with the [QS]SRC/LRC stuff: sometimes it's per-MPDU (p.1290), sometimes it's per-MSDU/MMPDU (p.1295); sometimes it's Data frames only (p.1290), sometimes Management too (p.1295) | Frankly, I can't work it out. Tell me whether SRC/LRC is per-MPDU or per-MSDU/MMPDU, and whether it includes Managament frames/MMPDUs, and I'll come up with the changes | The comment fails to identify changes in sufficient detail so that the specific wording of the changes that will satisfy the commenter can be determined. | EDITOR | 201607 approved | Resolved | MAC: 2016-07-15 17:29:40Z - Motion 265 for Insufficient Detail on July 15 telecon.. Clarity/consistency (Large scope) | N |  |  | 2016-07-18 10:18 | EDITOR
8135 | RISON, Mark | 1002 | 6 | 8.3.5.13.1 | 558 | 6 | T | Y | 558.06 | 6 | 8.3.5.13.1 |  | A | Jon Rosdahl |  | 268 | In the case of a VHT PPDU, a valid HT PHY header (MF) can be recognised, before the PHY subsequently discovers it's actually an HT PPDU. However, two PHY-RXSTART.inds are not generated. This needs to be made clear | At the end of 8.3.5.13.1 add a "NOTE---This primitive is not generated until the PHY has determined the PPDU format (e.g. a VHT PPDU, which starts with an HT PHY header)." | ACCEPTED (GEN: 2016-07-15 15:54:05Z) | EDITOR | 201607 approved | Resolved | GEN: 2016-07-12 14:18:17Z - Proposed Resolution: Accept Discussion - The Note is on the text that was changed by CID 7451 on D5.0. The Note is not normative text. Clarity/consistency (Medium scope) |  |  |  | 2016-07-21 12:26 | EDITOR
8136 | RISON, Mark | 1002 | 6 | C.3 | 2926 | 31 | E | Y | 2926.3101 | 31 | C.3 |  | A |  |  | 267 | dot11MaxMSDULength is missing the "Its value is determined by device capabilities." which is present for all other capability variables | After the first sentence of the description add "Its value is determined by device capabilities." | ACCEPTED (EDITOR_A: 2016-07-06 03:24:27Z) | EDITOR | 201607 approved |  | Clarity/consistency (Small scope) | I | EDITOR: 2016-07-07 13:42:49Z- Reviewed. EDITOR_A: 2016-07-06 03:24:26Z |  | 2016-07-18 09:43 | EDITOR
8137 | RISON, Mark | 1002 | 6 | 5.1.5.1 | 133 | 54 | T | Y | 133.54 | 54 | 5.1.5.1 |  | J | Mark Hamilton |  |  | Re CID 7817 --- shouldn't scoreboarding be after integrity validation? Otherwise your BA bitmap could be poisoned by forged MPDUs | Move "Block Ack Scoreboarding" to be above "MPDU Encryption (TX) / Decryption (RX) and Integrity (optional)" in Figure 5-1 and Figure 5-2 (2x) | REJECTED (GEN: 2016-07-21 15:32:12Z) - While checking MPDU integrity before doing scoreboarding would perhaps help with one particular type of DoS attack, it has sufficient problems to make this overly restrictive for implementations. For example, it is likely that Block Ack scoreboarding and normal ACK generation are done at the same point in the stack, especially for HT-immediate Block Ack. Since this implies that there is only a SIFS time duration to complete the frame reception, it puts significant burden on an implementation to check the MPDU Header and FCS, perform Address 1 checks and duplicate detection, and (with the proposed change) the MPDU Decryption and Integrity check, in time to send the ACK. Further, the text in 4.5.4.4 (Data confidentiality), last paragraph, makes it clear that frames which fail integrity check are still acknowledged, to prevent wasting WM bandwidth on retries of frames that are being discarded. Thus, the proposed change would trade one problem for a different problem. The proposed change would likely make some existing implementations noncompliant with the standard. | GEN | GEN-21July | Ready for motion | GEN: 2016-07-15 - Mark Hamilton to bring Rejection text – Assign CID to Mark HAMILTON ------------------------- Bugfix (Medium Scope) |  |  |  | 2016-07-21 15:42 | GEN
8138 | RISON, Mark | 1002 | 6 | 9.6.20.4 | 1229 | 54 | E | Y | 1229.54 | 54 | 9.6.20.4 |  | A |  |  | 267 | "One or more vendor-specific elements can appear in this frame. These elements follow all other elements." does not need stating because it is true of all Action frames, and these subclauses should and does only describe the Action field format | Delete the sentence at the referenced location | ACCEPTED (EDITOR_Q: 2016-07-09 23:56:10Z) | EDITOR | 201607 approved |  | Clarity/consistency (Small scope) | I | EDITOR: 2016-07-11 12:18:11Z- Reviewed. EDITOR_Q: 2016-07-09 23:56:12Z |  | 2016-07-18 09:43 | EDITOR
8139 | RISON, Mark | 1002 | 6 | 9.6.20.5 | 1230 | 38 | E | Y | 1230.38 | 38 | 9.6.20.5 |  | A |  |  | 267 | "One or more vendor-specific elements can appear in this frame. These elements follow all other elements." does not need stating because it is true of all Action frames, and these subclauses should and does only describe the Action field format | Delete the sentence at the referenced location | ACCEPTED (EDITOR_Q: 2016-07-09 23:56:37Z) | EDITOR | 201607 approved |  | Clarity/consistency (Small scope) | I | EDITOR: 2016-07-11 12:18:25Z- Reviewed. EDITOR_Q: 2016-07-09 23:56:39Z |  | 2016-07-18 09:43 | EDITOR
8140 | RISON, Mark | 1002 | 6 | 11.1.3.9 | 1564 | 36 | T | Y | 1564.36 | 36 | 11.1.3.9 |  | A |  |  | 264 | "Upon receiving a Beacon, a DMG Beacon, or an Announce frame with a valid BSSID or SSID, as described in 11.1.3.7 (Beacon reception), a STA shall update its TSF timer according to the following algorithm" -- what is a valid SSID? And 11.1.3.7 only talks about SSIDs in the context of IBSSen | Change the cited text to "Upon receiving a Beacon, a DMG Beacon, or an Announce frame for the BSS, as described in 11.1.3.7 (Beacon reception), a STA shall update its TSF timer according to the following algorithm" | ACCEPTED (MAC: 2016-07-08 15:14:35Z) | EDITOR | 201607 approved | Resolved | Bugfix (Small Scope) | I | EDITOR_Q: 2016-07-18 15:36:15Z - reviewed EDITOR: 2016-07-18 10:44:27Z |  | 2016-07-18 17:31 | EDITOR_Q
8141 | RISON, Mark | 1002 | 6 | 10.2.7 | 1268 | 1 | T | N | 1268.01 | 1 | 10.2.7 |  | V | Adrian Stephens | 11-16/820 | 271 | Note at 10.2.7 (1264.01 D5): "Group addressed MSDUs or MMPDUs shall not be fragmented even if their length exceeds dot11FragmentationThreshold." is probably wrong, because transmission from a non-AP to an AP of group addressed should permit fragmentation because it is acknowledged. The logic is that fragmenting something increases loss of data due to an increased number of PPDU headers --- i.e., an increased number of PPDU acquisition failures or collisions. But fragmenting something that is not acknowledged provides no means of recovering from the increased number of collisions or acquisition failures. (I think this came from Adrian STEPHENS.) | Allow group-addressed MSDUs/MMPDUs to be fragmented as long as they are sent in indivudually addressed-MPDUs | REVISED (MAC: 2016-07-15 14:53:21Z): Change: at 1268.02: "Group addressed MSDUs or MMPDUs shall not be fragmented even if their length exceeds dot11FragmentationThreshold." to: "MSDUs or MMPDUs carried in a group addressed MPDU shall not be fragmented even if their length exceeds dot11FragmentationThreshold." At 1309.32: Change "The MAC may fragment and reassemble individually addressed MSDUs or MMPDUs." to "The MAC may fragment and reassemble MSDUs or MMPDUs that are carried in individually addressed MPDUs." | EDITOR | 201607 approved | Resolved | Bugfix (Medium Scope) |  |  |  | 2016-07-24 20:36 | EDITOR
8142 | RISON, Mark | 1002 | 6 | G.3 | 3414 | 5 | T | Y | 3414.05 | 5 | G.3 |  |  | Mark Rison |  |  | There are references to "require(s) acknowledgement", but where are the rules on which frames require acknowledgement, exactly? There is a definition in G.3, but this seems to fail to include group-addressed MPDUs sent to an AP | After the first 8 instances of "require ack" or "requires ack" (i.e. all but the last) insert "(see G.3 under "(* These frames require acknowledgment *)")". At 3410.30 after "Frame RA has i/g bit equal to 0" add "or is sent to an AP/PCP" |  | MAC | MAC Operation |  | Clarity/consistency (Medium scope) |  |  |  | 2016-07-14 15:16 | MAC
8143 | RISON, Mark | 1002 | 6 | 6.3.19.1.2 | 224 | 20 | T | N | 224.2 | 20 | 6.3.19.1.2 |  | A | Jouni Malinen |  |  | "Is Authenticator" is not used (referenced) anywhere. Jouni MALINEN comments: "is_auth makes no sense to me in the standard.. The only thing I can think of related to that is the strange part of Microsoft NDIS driver interface where the order of the TKIP Michael MIC TX/RX keys in the full key byte string can be changed with a bit indicating something like authenticator/supplicant.. It never made sense to me in the driver interface and it makes even less sense to have this in the IEEE 802.11 standard." | Delete the row at the referenced location | ACCEPTED (GEN: 2016-07-21 15:17:04Z) | GEN | GEN-21July | Ready for motion | GEN: 2016-07-18 - Jouni proposed resolution: Accept - Bugfix (Medium Scope) |  |  |  | 2016-07-21 15:18 | GEN
8144 | RISON, Mark | 1002 | 6 | 6.3.19.1.2 | 224 | 23 | T | Y | 224.23 | 23 | 6.3.19.1.2 |  |  | Jouni Malinen |  |  | What is the Cipher Suite Selector used for? It appears that the intent is that you can configure keys for various possible cipher suites, and then the MAC is to use the one which ends up being used for the link | At 224.37 change "(as defined by the Key Type, Key ID and Address elements)" to "(as defined by the Key Type, Key ID, Address and Cipher Suite Selector parameters)". Change the following bullet to "The MAC installs the key with the associated Key ID such that received frames for the cipher suite indicated by the Cipher Suite Selector, of the appropriate type, and containing the matching Key ID are processed using that key and its associated state information." |  | GEN | Security |  | GEN: 2016-07-18 -Jouni - ToDo - Clarity/consistency (Large scope) |  |  |  | 2016-07-21 04:57 | GEN
8145 | RISON, Mark | 1002 | 6 | 6.3.19.1.2 | 224 | 23 | E | Y | 224.23 | 23 | 6.3.19.1.2 |  | J | Mark Rison |  | 269 | One of the (I think) approved comment resolutions on D5.0 renamed the things in SAP primitives from "element"s to "parameter"s, but there's still a "element" here | Apply the D5.0 changes to get rid of "element" in such contexts (the referenced location is only one among several) | Rejected. The comment fails to identify changes in sufficient detail so that the specific wording of the changes that will satisfy the commenter can be determined. | EDITOR | 201607 approved | Submission Required | Clarity/consistency (Large scope) |  |  |  | 2016-07-22 08:36 | EDITOR
8146 | RISON, Mark | 1002 | 6 | 6.3.19.1.2 | 224 | 18 | T | Y | 224.18 | 18 | 6.3.19.1.2 |  |  | Jouni Malinen |  |  | The use of the Receive Sequence Count is not described | Change the second bullet of 6.3.19.1.4 to "The MAC installs the key with the associated Key ID such that received frames of the appropriate type and containing the matching Key ID are processed using that key and its associated state information, subject to validation based on the Receive Sequence Count." |  | GEN | Security |  | GEN: 2016-07-18 - Jouni - Todo - Clarity/consistency (Small scope) |  |  |  | 2016-07-21 04:53 | GEN
8147 | RISON, Mark | 1002 | 6 | 21.3.20 | 2603 | 13 | T | Y | 2603.1299 | 13 | 21.3.20 |  |  | Adrian Stephens | 11-16/820 |  | Equation (21-108) suggests N_SYM can sometimes be N_SYM minus 1 or 2, which only makes sense in (some) computer languages. Needs one or two primes (maybe 2, to avoid confusion with N'_SYM above) | Add two prime glphs after N in N_SYM at 2603.7, 2603.13 (leftmost only), 2603.26, 2603.32 |  | GEN | PHY |  | Clarity/consistency (Small scope) |  |  |  | 2016-07-12 14:23 | GEN
8148 | RISON, Mark | 1002 | 6 | 11.24.6.3 | 1770 | 15 | E | Y | 1770.15 | 15 | 11.24.6.3 |  | A |  |  | 267 | We agreed in D5.0 to get rid of "FTM" in "FTM Format And Bandwidth field". However there are 6 still there | Delete the 3 on p. 1770 and the 3 on p. 1771 | ACCEPTED (EDITOR_A: 2016-07-06 00:12:33Z) | EDITOR | 201607 approved |  | Editorial | I | EDITOR: 2016-07-07 13:10:46Z- Reviewed. EDITOR_A: 2016-07-06 00:12:32Z |  | 2016-07-18 09:43 | EDITOR
8149 | RISON, Mark | 1002 | 6 | 9.4.2.154 | 1045 | 60 | E | Y | 1045.6 | 60 | 9.4.2.154 |  | A |  |  | 267 | 49 instances of "U-PID", 20 instances (including xrefs) of "Upper layer protocol identification", 8 where you have both. Either always use the full term or always use the abbreviation (except for one expansion). I think abbreviations are preferred (cf. MME, AMPE, RSNE, etc.) | Change "Upper layer protocol identification" to "U-PID" at 1045.60, 1046.8, 1117.18, 1118.1, 1118.37, 1119.1, 1119.49, 1120.18, 1120.57, 1121.12, deleting any immediately following "(U-PID)" | ACCEPTED (EDITOR_Q: 2016-07-09 23:15:36Z) | EDITOR | 201607 approved |  |  | I | EDITOR: 2016-07-11 11:01:40Z- Reviewed. EDITOR_Q: 2016-07-09 23:15:40Z |  | 2016-07-18 09:43 | EDITOR
8150 | RISON, Mark | 1002 | 6 | 9.6.3.2.1 | 1116 | 44 | T | N | 1116.4399 | 44 | 9.6.3.2.1 |  |  | Adrian Stephens | 11-16/820 |  | "the Upper Layer Protocol Identification (U-PID) element indicates the upper layer protocol " -- well, maybe it does, but the STA is not required to do anything with this; it can treat it as an opaque octet string (4 instances in 9.6.3.2/3) | After the para with the cited text add "NOTE---The STA can ignore this information." in all 4 cases |  | MAC | Frame Formats |  | Clarity/consistency (Small scope) |  |  |  | 2016-07-08 20:03 | MAC
8151 | RISON, Mark | 1002 | 6 | 9.4.1.9 | 665 | 5 | T | Y | 665.05 | 5 | 9.4.1.9 |  |  | Adrian Stephens | 11-16/820 |  | What is the difference between INVALID_RSNE and UNSUPPORTED_RSNE_VERSION/ INVALID_RSNE_CAPABILITIES? The former is for everything except version and capabilities? | Change "Invalid contents of RSNE" to "Invalid contents of RSNE, other than unsupported RSNE version or invalid RSNE capabilities, AKMP or pairwise cipher" at the referenced location |  | MAC | Frame Formats |  | Clarity/consistency (Small scope) |  |  |  | 2016-07-08 19:55 | MAC
8152 | RISON, Mark | 1002 | 6 | 12.2.6 | 1908 | 24 | E | Y | 1908.24 | 24 | 12.2.6 |  | A |  |  | 267 | Test vectors do not describe software or hardware methods | Change J.6 to J.5 at the referenced location | ACCEPTED (EDITOR_A: 2016-07-06 02:28:19Z) | EDITOR | 201607 approved |  | Editorial | I | EDITOR: 2016-07-07 13:17:04Z- Reviewed. EDITOR_A: 2016-07-06 02:28:22Z |  | 2016-07-18 09:43 | EDITOR
8153 | RISON, Mark | 1002 | 6 | 8.3.5.14.2 | 558 | 54 | T | Y | 558.54 | 54 | 8.3.5.14.2 |  |  | Jon Rosdahl |  |  | Why does the RXEND.ind carry the RXVECTOR? It's already been provided in the RXSTART.ind | Delete ", RXVECTOR" at 558.53. Delete the last para in 8.3.5.14.2. Delete "PHY-RXEND.indication" at 546.52. Delete ",RXVECTOR" at 2224.2, 2250.36, 2307.10, 2413.5, 2414.30, 2604.5, 2605.32, 2605.15. Delete ", Null" at 2414.17. Delete "PHY-RXEND.indication (RXVECTOR)" at 2270.57, 2270.63. Then remove the parens around what's assigned to RxEndStatus on pp. 2414, 2605 (2 instances on each page) |  | GEN | Review | Review | GEN: 2016-07-15 15:57:07Z - Need to identify what parameter was needed in the RXEND.Ind . This was added for a reason need to identfy it. GEN: 2016-07-12 14:18:46Z - Proposed Resolution: Accept clause 8.3.5.14.2. was changed in D6.0. The proposed change would remove the edited paragraph. The other proposed changes removes use of RXVECTOR in PHY-RXEND.Indication primative. Bugfix (Large Scope) |  |  |  | 2016-07-15 15:58 | GEN
8154 | RISON, Mark | 1002 | 6 | 9.4.1.17 | 671 | 55 | T | Y | 671.55 | 55 | 9.4.1.17 |  |  | Adrian Stephens | 11-16/820 |  | "The STA is prepared to receive a maximum of two MSDUs, A-MSDUs, and MMPDUs per SP." and similar is not clear: can you therefore send 2 MSDUs, 2 A-MSDUs and 2 MMPDUs per SP? (No.) | At 671.41 change " total buffered MSDUs, A-MSDUs, and MMPDUs " to "buffered BUs". At 671.53 change " MSDUs, A-MSDUs, and MMPDUs" to "BUs". At 671.55, 671.58 and 671.60 change "MSDUs, A-MSDUs, and MMPDUs" to "buffered BUs" |  | MAC | Frame Formats |  | Clarity/consistency (Small scope) |  |  |  | 2016-07-08 19:55 | MAC
8155 | RISON, Mark | 1002 | 6 | 9.4.2.56.2 | 891 | 35 | T | Y | 891.35 | 35 | 9.4.2.56.2 |  |  | Adrian Stephens | 11-16/820 |  | "The following subfields are reserved for a mesh STA: Tx STBC, Rx STBC, PSMP Support." -- there is no PSMP Support field in the HT Capability Information field | Delete ", PSMP Support" in the cited text |  | MAC | Frame Formats |  | Clarity/consistency (Small scope) |  |  |  | 2016-07-08 19:56 | MAC
8156 | RISON, Mark | 1002 | 6 | 9.4.2.27 | 836 | 40 | T | Y | 836.4 | 40 | 9.4.2.27 |  |  | Adrian Stephens | 11-16/820 |  | There are references to "PSMP Support" (a subfield, presumably) at 836.38, 836.40, 891.35 (see other comment), 3094.9, 3094.10 ... and nowhere else. What/where is this "PSMP Support"? | Change "PSMP Support" to "the PSMP Capability field" at all referenced locations. At 836.38 change "S-PSMP support" to "the S-PSMP Support field" |  | MAC | Frame Formats |  | Clarity/consistency (Small scope) |  |  |  | 2016-07-08 19:55 | MAC
8157 | RISON, Mark | 1002 | 6 | 12.9.2 | 2058 | 19 | T | Y | 2058.1899 | 19 | 12.9.2 |  | J | Mark Rison |  | 269 | In 12.9.2 there is text like "MSDU or A-MSDU has an individual RA" and "... has a group RA" (2058.38, 2059.50, 2060.12, 2060.33, 2060.59, 2063.43, 2064.50, 2065.28, 2066.11, 2068.15, 2068.29, 2068.42 (+missing "M")), but MSDUs/A-MSDUs don't have an RA, only MPDUs do. 1332.40/43/46/50/56 and 3196.2 are also suspect | Either change all the references from RAs to DAs, or change all the subjects from MSDUs/A-MSDUs/MMPDUs to MPDUs (containing all or part of a MSDU/A-MSDU/MMPDU) | Rejected. The comment fails to identify changes in sufficient detail so that the specific wording of the changes that will satisfy the commenter can be determined. | EDITOR | 201607 approved | Resolved | GEN: 2016-07-12 23:26:36Z - Default Resolution proposed. Clarity/consistency (Medium scope) | N |  |  | 2016-07-22 08:36 | EDITOR
8158 | RISON, Mark | 1002 | 6 | 10.16 | 1341 | 21 | T | Y | 1341.21 | 21 | 10.16 |  | J | Mark Rison |  | 269 | There are several instances of wording of the form "A STA shall not transmit a frame with the TXVECTOR parameter blah set to foo unless the RA of the frame is of type baz": 1341.23, 1341.29, 1341.35, 1341.41, 1342.7, 1342.18, 1342.29, 1342.40, 1342.51, 1343.23. These are broken because the first "frame" means PPDU and the second one means "MPDU". Also, what if the RA is a group address? | Reword these instances to the form "A STA shall not transmit a PPDU with the TXVECTOR parameter blah set to foo unless the RA of the frame(s) it contains are of type baz (where this condition applies to all addressed STAs if the RA is a group address)" | REJECTED (MAC: 2016-07-24 16:22:08Z): The comment fails to identify changes in sufficient detail so that the specific wording of the changes that will satisfy the commenter can be determined | EDITOR | 201607 approved | Resolved | MAC: 2016-07-24 16:07:18Z - 1.10.3.2.3 Question on the reference to the ”RA field” 1.10.3.2.4 Risk on adding “intended receiver(s)” Concern on the stability of the draft with the change. 1.10.3.2.5 Mark R. to change the resolution and bring back. Clarity/consistency (Medium scope) |  |  |  | 2016-07-24 20:36 | EDITOR
8159 | RISON, Mark | 1002 | 6 | 18.5.2 | 2323 | 15 | E | Y | 2323.1499 | 15 | 18.5.2 |  | A |  |  | 267 | There are some vestigial references to 22 Mb/s and 33 Mb/s rates, which died with PBCC a few years ago | Delete the references in Table 18-4 (4 instances) and Table 19-24 (4 instances) | ACCEPTED (EDITOR_A: 2016-07-06 00:36:01Z) | EDITOR | 201607 approved |  | Clarity/consistency (Small scope) | I | EDITOR: 2016-07-07 13:29:09Z- Reviewed. EDITOR_A: 2016-07-06 00:36:03Z |  | 2016-07-18 09:43 | EDITOR
8160 | RISON, Mark | 1002 | 6 |  |  |  | E | N |  |  |  |  | J | Mark Rison |  | 266 | There are about 20 instances of "zero or one", but some are followed by the singular and some are followed by the plural | Either always follow with plural or always with singular | The comment is out of scope: i.e., it is not on changed text, text affected by changed text or text that is the target of an existing valid unsatisfied comment. | EDITOR | 201607 approved | Submission Required | Clarity/consistency (Small scope) | N |  |  | 2016-07-18 10:29 | EDITOR
8161 | RISON, Mark | 1002 | 6 | 11.4.12 | 1653 | 24 | E | N | 1653.24 | 24 | 11.4.12 |  | A |  |  | 267 | It says "TS Reinstatement"; this is inconsistent with surrounding subclauses | Change "R" to "r" in the cited text | ACCEPTED (EDITOR_A: 2016-07-06 00:06:05Z) | EDITOR | 201607 approved |  | Editorial | I | EDITOR: 2016-07-07 13:08:44Z- Reviewed. EDITOR_A: 2016-07-06 00:06:10Z |  | 2016-07-18 09:43 | EDITOR
8162 | RISON, Mark | 1002 | 6 | 9.4.2.25.2 | 828 | 28 | E | Y | 828.28 | 28 | 9.4.2.25.2 |  | A |  |  | 267 | The "contained in the RSNE" is vacuous | Delete the cited text | ACCEPTED (EDITOR_Q: 2016-07-09 00:49:57Z) | EDITOR | 201607 approved |  | Editorial | I | EDITOR: 2016-07-11 10:32:12Z- Reviewed. EDITOR_Q: 2016-07-09 00:50:18Z |  | 2016-07-18 09:43 | EDITOR
8163 | RISON, Mark | 1002 | 6 | 9.4.2.25.3 | 830 | 35 | E | Y | 830.35 | 35 | 9.4.2.25.3 |  | A |  |  | 267 | The "contained in the RSNE" is vacuous | Delete the cited text | ACCEPTED (EDITOR_Q: 2016-07-09 00:53:14Z) | EDITOR | 201607 approved |  | Editorial | I | EDITOR: 2016-07-11 10:33:42Z- Reviewed. EDITOR_Q: 2016-07-09 00:53:16Z |  | 2016-07-18 09:43 | EDITOR
8164 | RISON, Mark | 1002 | 6 | 11.1.4.1 | 1565 | 52 | E | Y | 1565.52 | 52 | 11.1.4.1 |  | A |  |  | 267 | " Upon completion of scanning, an MLME-SCAN.confirm primitive is issued by the MLME indicating all of the BSS information received." is already stated at line 35 above | Delete the cited text | ACCEPTED (EDITOR_Q: 2016-07-10 00:10:19Z) | EDITOR | 201607 approved |  | Clarity/consistency (Small scope) | I | EDITOR: 2016-07-11 12:23:20Z- Reviewed. EDITOR_Q: 2016-07-10 00:10:21Z |  | 2016-07-18 09:43 | EDITOR
8165 | RISON, Mark | 1002 | 6 | 6.3.4.3.2 | 161 | 39 | E | N | 161.39 | 39 | 6.3.4.3.2 |  | J |  |  | 266 | Some of the ResultCodes in the SAP have underscores (e.g. JOIN_FAILURE_TIMEOUT, NOT_SUPPORTED) some not (e.g. AUTH FAILURE TIMEOUT, ANTI-CLOGGING TOKEN REQUIRED) | Remove the underscores from all the ResultCodes in the SAP | The comment is out of scope: i.e., it is not on changed text, text affected by changed text or text that is the target of an existing valid unsatisfied comment. | EDITOR | 201607 approved |  |  | N |  |  | 2016-07-18 10:29 | EDITOR
8166 | RISON, Mark | 1002 | 6 | 6.3.70.1 | 391 | 15 | E | Y | 391.15 | 15 | 6.3.70.1 |  | A |  |  | 267 | "Fine Timing Measurement procedure" (391.15, 391.16, 775.39) should be lowercase | Change the cited text to "fine timing measurement procedure" at the indicated locations | ACCEPTED (EDITOR_Q: 2016-07-08 15:47:45Z) | EDITOR | 201607 approved |  | Editorial | I | EDITOR: 2016-07-11 10:21:44Z- Reviewed. EDITOR_Q: 2016-07-08 15:47:47Z |  | 2016-07-18 09:43 | EDITOR
8167 | RISON, Mark | 1002 | 6 | 6.3.93.3.2 | 473 | 58 | E | N | 473.58 | 58 | 6.3.93.3.2 |  | A |  |  | 267 | "0 or more" should be "zero or more" (473.58, 475.9), ditto "1 or more" (607.41, 3417.22, 3418.37) | Change as indicated at the indicated locations | ACCEPTED (EDITOR: 2016-07-11 10:22:42Z) | EDITOR | 201607 approved |  | Editorial | I | EDITOR: 2016-07-11 10:24:01Z- Reviewed. EDITOR_Q: 2016-07-08 15:56:18Z |  | 2016-07-18 09:43 | EDITOR
8168 | RISON, Mark | 1002 | 6 | 6.3.7.2.2 | 171 | 15 | T | Y | 171.15 | 15 | 6.3.7.2.2 |  |  | Mark Hamilton |  |  | Stuff passed in the MLME-JOIN.request (whether directly or through the BSSDescriptionSet) should not be passed again in the MLME-(RE)ASSOCIATION.request, since it cannot differ | Delete the CapabilityInformation, HT Capabilities, Extended Capabilities, 20/40 BSS Coexistence, VHT Capabilities, from the arguments to the MLME-(RE)ASSOCIATION.request primitives and the corresponding rows in the tables below them. |  | GEN | SAPs |  | Bugfix (Large Scope) |  |  |  | 2016-07-12 13:29 | GEN
8169 | RISON, Mark | 1002 | 6 | 6.3.7.5.2 | 180 | 35 | T | Y | 180.35 | 35 | 6.3.7.5.2 |  |  | Mark Hamilton |  |  | Stuff passed in the MLME-START.request should not be passed again in the MLME-(RE)ASSOCIATION.response, since it cannot differ | Delete the CapabilityInformation, EDCAParameterSet, DSERegisteredLocation, HT Capabilities, Extended Capabilities, 20/40 BSS Coexistence, QMFPolicy, DMG Capabilities, Multi-band local, MMS, VHT Capabilities, from the arguments to the MLME-(RE)ASSOCIATION.response primitives and the corresponding rows in the tables below them. |  | GEN | SAPs |  | Bugfix (Large Scope) |  |  |  | 2016-07-12 13:29 | GEN
8170 | RISON, Mark | 1002 | 6 | 10.3.4.3 | 1293 | 18 | T | Y | 1293.1801 | 18 | 10.3.4.3 |  | V | Mark Rison, Graham Smith |  |  | What does "CWindow" indicate in Figure 10-15, exactly? It seems to be some kind of fixed period after DIFS for any station that just transmitted a frame, but no such period exists. This comment, as CID 7788, was rejected on the basis that "The Cwindow is there to indicate the presence and use of the contntion window in the backoff procedure." but the term "contention window" is not clearly defined anywhere in the spec (the only things that are described are the "contention window limits" and the "contention window parameter", not what a "contention window" actually *is* | Delete "CWindow" from Figure 10-15, including the key | REVISED (MAC: 2016-07-24 16:06:02Z): At P 1293.3 In Figure 10.15 make the following changes: Delete "Cwindow" from the figure including the key. Delete "Backoff" from Station B row. | MAC | Motion MAC-CB | Ready for motion | Clarity/consistency (Medium scope) |  |  |  | 2016-07-24 16:07 | MAC
8171 | RISON, Mark | 1002 | 6 | 10.3.1 | 1271 | 25 | T | Y | 1271.25 | 25 | 10.3.1 |  |  | Adrian Stephens |  |  | What exactly does "mandatory" mean in the context of rates(/MCSs/preambles/etc.) in PHYs? If a rate is "mandatory", does that mean it has to be included in the operational and/or basic rate set? Can a device refuse to associate with another device that does not include all mandatory rates, or conversely can a device assume that other devices will include all mandatory rates? The direction the D4.0 BRC was going in when it ran out of time was that no, it need not be in either set (see 15/1207), but this comment, as CID 7586, was rejected on the basis that "The supported Data Rates Rx table specifically includes "mandatory rates". The Operational Rate Set is the complete set of rates that the STA is capable of receiving and as such must also include the mandatory rates as per the dot11 Supported Data Rates Rx Table." However, the fact that a rate is mandatory at the PHY level does not necessarily imply it has to be mandatory at the MAC level. Indeed, various applications of 802.11 forbid use of rates below 6 Mbps in 2G4 BSSen, even though 1 and 2 Mbps are mandatory HR/DSSS PHY rates. Also, sentences like "The alternate rate is in either the BSSBasicRateSet parameter or is a mandatory rate" at 1322.40 clearly indicate that a mandatory rate need not be in the basic rate set | At 1271.25 add "NOTE---The BSSBasicRateSet, Basic HT-MCS Set and basic VHT-MCS and NSS are not required to contain all mandatory rates, HT-MCSes and VHT-MCS and NSSes respectively (a STA starting a BSS might prefer such rates and MCSes not to be used in the BSS). However, the rules for rate selection (see 10.7) mean that a STA might need to transmit or receive using a mandatory rate, HT-MCS or VHT-MCS and NSS even if it is not present in the relevant set. Similarly, the OperationalRateSet is not required to contain all mandatory rates (a STA might prefer not to receive at this rate), but a STA might need to receive using a mandatory rate even if it is not present in this set." |  | MAC | MAC Operation |  | Clarity/consistency (Medium scope) |  |  |  | 2016-07-11 22:36 | MAC
8172 | RISON, Mark | 1002 | 6 | 9.4.2.13 | 737 | 59 | E | N | 737.59 | 59 | 9.4.2.13 |  | J | Mark Rison |  | 269 | The wording of 9.4.2.3 Supported Rates and BSS Membership Selectors element does not match that of 9.4.2.13 Extended Supported Rates and BSS Membership Selectors element. They should be essentially identical, since the latter is just there due to a lack of foresight ("how could anyone possibly want to support more than 8 rates?") | Align the wording | Rejected. The comment fails to identify changes in sufficient detail so that the specific wording of the changes that will satisfy the commenter can be determined. | EDITOR | 201607 approved | Submission Required | Clarity/consistency (Large scope) |  |  |  | 2016-07-22 08:36 | EDITOR
8173 | RISON, Mark | 1002 | 6 | 12 | 1905 | 1 | T | Y | 1905.01 | 1 | 12 |  |  | Mark Rison |  |  | As a follow-up to CID 7572, I got the following input from Jouni MALINEN: In 12.9.2.2, MLME-SETPROTECTION.request is supposed to apply to _all_ keys. The only MSDU that this "transmit without protections" case could apply to is an EAPOL frame that is used to carry either EAP authentication of 4-way handshake prior the initial key configuration in an association. There is no group-addressed MSDU that could be sent out unprotected in a BSS that has RSN enabled. That said, clearly the GTK cases are not fully covered in the current standard. Interestingly, IGTK is actually covered in 11.13. The last paragraph of 12.6.14 should really point out that MLME-SETPROTECTION.request is used with GTK. 12.7.11.1 (Authenticator key management state machine) Figure 12-52 has interesting MLME-SETPROTECTION.request(TA, Rx_Tx) use in the REKEYESTABLISHED state for GTK and Figure 12-53 SETKEYSDONE uses MLME-SETPROTECTION.request(Rx_Tx, IGTK), but nothing similar for GTK. This does not really make any sense for GTK. It should also be covered in SETKEYSDONE and there should be no TA in the parameters (the Address parameter within Protectlist is not used for Key Type = Group case) and ProtectType should be Tx for an AP (and actually, also for IBSS, since there is separate Tx key for each STA). That Rx_Tx for IGTK is also incorrect (should be Tx). | Address all the issues raised in the comment in the way described in the comment |  | GEN | Security | Submission Required | GEN: 2016-07-19 - Mark RISON - OK, then I can take this one. GEN: 2016-07-18 - Jouni - this seems to need a submission; I'm not planning on making such a submission on this in REVmc time frame - Bugfix (Medium Scope) |  |  |  | 2016-07-21 05:26 | GEN
8174 | RISON, Mark | 1002 | 6 | 12.6.18 | 1986 | 15 | E | Y | 1986.15 | 15 | 12.6.18 |  | A |  |  | 267 | The font size of "IEEE Std 802" seems wrong | Make it the same size as the surrounding text | ACCEPTED (EDITOR_A: 2016-07-06 02:36:38Z) | EDITOR | 201607 approved |  | Editorial | I | EDITOR: 2016-07-07 13:19:53Z- Reviewed. EDITOR_A: 2016-07-06 02:36:36Z |  | 2016-07-18 09:43 | EDITOR
8175 | RISON, Mark | 1002 | 6 | 12.7.9.4.4 | 2042 | 30 | T | Y | 2042.3 | 30 | 12.7.9.4.4 |  |  | Jouni Malinen |  |  | ", and delete existing TPK handshake key state for this sequence" -- what is a TPK handshake key state? | Delete the cited text |  | GEN | Security |  | GEN: 2016-07-18 - Jouni - ToDo - Clarity/consistency (Medium scope) |  |  |  | 2016-07-21 05:06 | GEN
8176 | RISON, Mark | 1002 | 6 | 12.7.9.4.4 | 2042 | 28 | T | Y | 2042.28 | 28 | 12.7.9.4.4 |  |  | Jouni Malinen |  |  | "The TDLS responder STA shall discard the message, the TDLS responder STA shall abandon the TPK handshake" is garbled | Delete "TDLS responder STA shall discard the message, the" in the cited text |  | GEN | Security |  | GEN: 2016-07-18 - Jouni - ToDo - Clarity/consistency (Medium scope) |  |  |  | 2016-07-21 05:06 | GEN
8177 | RISON, Mark | 1002 | 6 | 10.22.2.7 |  |  | T | Y |  |  | 10.22.2.7 |  | J | Mark Rison |  | 265 | Can't a PS-Poll be sent as a non-HT duplicate? If so the reason given for rejection of CID 7382 is invalid. | Either delete the NOTE referred to in CID 7382 or make it normative and address the apparent contradiction noted in CID 7382 | The comment fails to identify changes in sufficient detail so that the specific wording of the changes that will satisfy the commenter can be determined | EDITOR | 201607 approved | Submission Required | Clarity/consistency (Medium scope) | N |  |  | 2016-07-18 10:30 | EDITOR
8178 | RISON, Mark | 1002 | 6 | 11.24.6.4 | 1776 | 54 | E | Y | 1776.54 | 54 | 11.24.6.4 |  |  | Adrian Stephens |  |  | "If the Ack frame for a transmitted Fine Timing Measurement frame is not received, the responding STA shall not retry the frame. In order to send the frame again, the responding STA shall send a Fine Timing Measurement frame with the same Action frame body as the Fine Timing Measurement frame for which the Ack was not received, except for an updated Dialog Token. If the Dialog Token is set to 0, it is not updated when the Fine Timing Measurement frame is retransmitted." is self-contradictory | Change the cited text to "If the Ack frame for a transmitted Fine Timing Measurement frame is not received, the responding STA shall not retry the frame. In order to send the frame again, the responding STA shall send a Fine Timing Measurement frame with the same Action frame body as the Fine Timing Measurement frame for which the Ack was not received, except for an updated Dialog Token if it is nonzero." |  | EDITOR | Trivial Technical |  | EDITOR_A: 2016-07-06 00:15:39Z - Transfer to EDITOR 'cause the comment is technical. Clarity/consistency (Medium scope) |  |  |  | 2016-07-12 12:46 | EDITOR
8179 | RISON, Mark | 1002 | 6 | 10.13.6 | 1339 | 25 | T | Y | 1339.25 | 25 | 10.13.6 |  | J | Mark Rison |  | 269 | This NOTE in clause 10.13.6 cites a restriction based on rules in 10.13.1 regarding prohibition of inclusion of MPDUs of more than one TID. However, it does not appear that 10.13.1 (and, in particular, the Tables 9-425 to 9-429) impose this stated restriction. The actual scope of what TIDs can be included in an A-MPDU does have implications that can affect MAC implementations. (Repeat of unsatisfied but important D5.0 comment) | Harmonize the statements in 10.13.6, 10.13.1, and the tables 9-425 to 9-429 regarding the permissible contents of an A-MPDU. If the NOTE is correct, clarification is probably needed in 10.13.1 and/or the tables. If the NOTE is incorrect, it should be removed. | REJECTED (MAC: 2016-07-24 16:22:44Z): The comment fails to identify changes in sufficient detail so that the specific wording of the changes that will satisfy the commenter can be determined | EDITOR | 201607 approved | Resolved | Clarity/consistency (Medium scope) |  |  |  | 2016-07-24 20:36 | EDITOR
8180 | RISON, Mark | 1002 | 6 | 9.4.5.1 | 1083 | 7 | E | Y | 1083.0699 | 7 | 9.4.5.1 |  | A |  |  | 267 | It says "a variable-length element-specific Information field" but there is no element here | Prepend "ANQP-" before "element" in the cited text | ACCEPTED (EDITOR_Q: 2016-07-09 23:35:29Z) | EDITOR | 201607 approved |  | Editorial | I | EDITOR: 2016-07-11 11:06:47Z- Reviewed. EDITOR_Q: 2016-07-09 23:35:31Z |  | 2016-07-18 09:43 | EDITOR
8181 | RISON, Mark | 1002 | 6 | 9.4.6.1 | 1101 | 46 | E | Y | 1101.46 | 46 | 9.4.6.1 |  | A |  |  | 267 | It says "a variable-length element-specific Information field" but there is no element here | Prepend "RLQP-" before "element" in the cited text | ACCEPTED (EDITOR_Q: 2016-07-09 23:36:36Z) | EDITOR | 201607 approved |  | Clarity/consistency (Small scope) | I | EDITOR: 2016-07-11 11:07:01Z- Reviewed. EDITOR_Q: 2016-07-09 23:36:38Z |  | 2016-07-18 09:43 | EDITOR
8182 | RISON, Mark | 1002 | 6 | 9.4.2.34 | 861 | 19 | T | N | 861.19 | 19 | 9.4.2.34 |  |  | Adrian Stephens | 11-16/820 |  | "The TSID subfield is as defined in 9.2.4.5.2 (TID subfield)" seems suspect. Is some restriction like "msb must be set" missing? | Change the cited text to "The TSID subfield contains a value allowed for a TSID, as defined in 9.2.4.5.2" |  | MAC | Frame Formats |  | Clarity/consistency (Small scope) |  |  |  | 2016-07-08 19:56 | MAC
8183 | RISON, Mark | 1002 | 6 | 6.3.14.2.2 | 212 | 5 | E | Y | 212.05 | 5 | 6.3.14.2.2 |  | V |  |  | 267 | Spurious space before full stop at 212.5, 213.28, 613.60, 1100.6, 1349.42, 1791.4 | Delete the space before the full stop at all the indicated locations. Also consider fixing the inline maths so that it does not look as if there is a space following it (search for " ." to identify locations) | REVISED (EDITOR: 2016-07-11 10:20:33Z) - Remove spurious space before full stop at 212.5, 213.28, 613.60, 1100.6, 1349.42, 1791.4 | EDITOR | 201607 approved |  | Editorial | I | EDITOR: 2016-07-11 10:20:39Z- Reviewed. EDITOR_Q: 2016-07-08 15:44:47Z |  | 2016-07-18 09:43 | EDITOR
8184 | RISON, Mark | 1002 | 6 | 9.6.16.2.2 | 1212 | 29 | E | Y | 1212.29 | 29 | 9.6.16.2.2 |  | A |  |  | 267 | "."? | Delete the cited text | ACCEPTED (EDITOR_Q: 2016-07-09 23:55:11Z) | EDITOR | 201607 approved |  | Editorial | I | EDITOR: 2016-07-11 12:17:35Z- Reviewed. EDITOR_Q: 2016-07-09 23:55:13Z |  | 2016-07-18 09:43 | EDITOR
8185 | RISON, Mark | 1002 | 6 | 15.2.2.7 | 2215 | 4 | E | Y | 2215.04 | 4 | 15.2.2.7 |  | A |  |  | 267 | ". ."? | Delete " ." in the cited text | ACCEPTED (EDITOR_A: 2016-07-06 00:22:08Z) | EDITOR | 201607 approved |  | Editorial | I | EDITOR: 2016-07-07 13:21:45Z- Reviewed. EDITOR_A: 2016-07-06 00:22:11Z |  | 2016-07-18 09:43 | EDITOR
8186 | RISON, Mark | 1002 | 6 | 15.2.2.7 | 2215 | 4 | T | Y | 2215.04 | 4 | 15.2.2.7 |  | J | Adrian Stephens | 11-16/820r1 | 264 | The antenna ID in the Antenna element is only allowed to be from 1 to 254 (0 and 255 have special meanings) | Change 256 to 254 at 2215.4, 2215.26 and 2254.64; also 3239.60, 3248.60 | REJECTED (GEN: 2016-07-08) The comment is out of scope: i.e., it is not on changed text, text affected by changed text or text that is the target of an existing valid unsatisfied comment. | EDITOR | 201607 approved | Resolved | Bugfix (Small Scope) | N |  |  | 2016-07-18 10:18 | EDITOR
8187 | RISON, Mark | 1002 | 6 | 15.2.2.7 | 2215 | 4 | T | Y | 2215.04 | 4 | 15.2.2.7 |  | J | Adrian Stephens | 11-16/820r1 | 264 | The antenna ID in the Antenna element is only allowed to be from 1 to 254 (0 (unknown) and 255 (multiple) have special meanings, but maybe they're allowed on receive) | At 2254.61 change 1-256 to 0-255 | REJECTED (GEN: 2016-07-08) The comment is out of scope: i.e., it is not on changed text, text affected by changed text or text that is the target of an existing valid unsatisfied comment. | EDITOR | 201607 approved | Resolved | Bugfix (Small Scope) | N |  |  | 2016-07-18 10:18 | EDITOR
8188 | RISON, Mark | 1002 | 6 |  |  |  | E | N | [5 empty] | Adrian Stephens |  |  | "backoff timer" is confusing since it's not really a timer, it's just a counter (and indeed there are a number of "backoff counter"s) | Change all the instances of "backoff timer" to "backoff counter" |  | EDITOR | Trivial Technical |  | EDITOR: 2016-07-05 12:30:55Z - Requires technical interpretation - does it contain a time or a count? -> Trivial Technical Clarity/consistency (Small scope) |  |  |  | 2016-07-12 12:46 | EDITOR
8189 | RISON, Mark | 1002 | 6 |  |  |  | E | Y |  |  |  |  | A |  |  | 267 | "an ATIM" is sometimes missing a following noun | Add "frame" after "ATIM" at 1602.48, 1602.50 (2x), 1602.58 (2x), 1602.59, 1603.6, 1604.40, 1604.47, 1617.15.5, 1617.19, 1617.23 (rightmost), 1617.27, 1617.29 (2x), 1617.42 (leftmost), 1617.46 | ACCEPTED (EDITOR: 2016-07-05 11:37:10Z) | EDITOR | 201607 approved |  | EDITOR_A: 2016-07-10 18:54:29Z - reviewed Clarity/consistency (Medium scope) | I | EDITOR: 2016-07-11 10:01:20Z- Reviewed. EDITOR: 2016-07-05 11:37:12Z |  | 2016-07-18 09:43 | EDITOR
8190 | RISON, Mark | 1002 | 6 | B.4 | 2699 | 19 | E | Y | 2699.1899 | 19 | B.4 |  | J | Mark Rison |  | 269 | The middle cell of the PC13.3 row is broken | Revert the contents to what they previously were | Rejected. The comment fails to identify changes in sufficient detail so that the specific wording of the changes that will satisfy the commenter can be determined. | EDITOR | 201607 approved | Submission Required | Bugfix (Medium Scope) |  |  |  | 2016-07-22 08:36 | EDITOR
8191 | RISON, Mark | 1002 | 6 | 3.2 |  |  | E | N |  |  | 3.2 |  | V |  |  | 267 | Some instances of "DMG" and "HT" are not expanded in the definition, e.g. for bufferable unit, individually addressed bufferable unit | Expand (i.e. say "directional multi-gigabit (DMG)" and similar for HT) the first use in these and other definitions | REVISED (EDITOR: 2016-07-05 10:03:30Z) - Expand first instance of DMG and HT in the definitions of bufferable unit, individually addressed bufferable unit, and nontransmitted basic service set (BSS) identifier (BSSID) | EDITOR | 201607 approved |  | EDITOR_A: 2016-07-10 18:56:23Z - reviewed Bugfix (Medium Scope) | I | EDITOR: 2016-07-11 10:01:24Z- Reviewed. EDITOR: 2016-07-05 10:03:32Z |  | 2016-07-18 09:43 | EDITOR
8192 | RISON, Mark | 1002 | 6 | 3.2 | 32 | 18 | T | Y | 32.18 | 18 | 3.2 |  | V | Adrian Stephens | 11-16/820r3 | 268 | "[HT-immediate BA] is negotiated between two HT stations (STAs)." -- it's also used between DMG STAs | Change "two HT stations" to "two high throughput (HT) or directional multi-gigabit (DMG) stations" in the cited text | REVISED (GEN: 2016-07-15 15:20:30Z) Change "two HT stations" to "two HT or directional multi-gigabit (DMG) stations" in the cited text. In reply to the commenter, it is not necessary to expand HT, as this has already been done at line 16. | EDITOR | 201607 approved | Resolved | Clarity/consistency (Small scope) |  |  |  | 2016-07-21 12:26 | EDITOR
8193 | RISON, Mark | 1002 | 6 | 10.24.2 | 1388 | 12 | T | Y | 1388.12 | 12 | 10.24.2 |  |  | Adrian Stephens | 11-16/820 |  | " When a block ack agreement is set up between HT STAs, the Buffer Size and Block Ack Timeout fields in the ADDBA Request frame are advisory. When a block ack agreement is set up between a non-HT STA and another STA, the Block Ack Policy and Buffer Size fields in the ADDBA Request frame are advisory." -- so the Block Ack Timeout field is not advisory for a DMG STA, but the Block Ack Policy is? | Change the cited text to " When a block ack agreement is set up between HT or DMG STAs, the Buffer Size and Block Ack Timeout fields in the ADDBA Request frame are advisory. When a block ack agreement is set up between a non-HT non-DMG STA and another STA, the Block Ack Policy and Buffer Size fields in the ADDBA Request frame are advisory." |  | MAC | MAC Operation |  | Clarity/consistency (Small scope) |  |  |  | 2016-07-08 20:04 | MAC
8194 | RISON, Mark | 1002 | 6 | 6.3.3.3.2 | 158 | 3 | E | Y | 158.03 | 3 | 6.3.3.3.2 |  | J |  |  | 267 | "operating channel" is defined as "The operating channel is the channel in which beacons are transmitted." so "operational channel of the BSS" is pleonastic | Delete "of the BSS" at 158.3 and 158.12 | REJECTED (EDITOR: 2016-07-11 12:44:30Z) - The cited text is "operating channel of the BSS indicated in the received frame", in this case it is "BSS indicated in the received frame". | EDITOR | 201607 approved |  | EDITOR: 2016-07-11 12:44:53Z - I agree. I don't think a change is warranted. EDITOR_Q: 2016-07-08 15:19:18Z - I don’t think the change is needed. "operating channel" could be a channel of IBSS. Need inout from Adrian. Clarity/consistency (Small scope) | N |  |  | 2016-07-18 10:18 | EDITOR
8195 | RISON, Mark | 1002 | 6 |  |  |  | E | Y |  |  |  |  | V |  |  |  | "Measurement Pilot Interval", when not followed by "field", should not be uppercase | Change to "measurement pilot interval" at 158.12, 865.61, 872.20, 1713.39, 3077.28 (adding a "the" before too) | REVISED (EDITOR: 2016-07-05 09:52:46Z) - Change to "measurement pilot interval" at 865.61, 872.20, 1713.39, 3077.28 (adding a "the" before too as necessary). In reply to the commenter, no change is necessary at 158.12, for consistency with local usage. | EDITOR | Editorials - pulled |  | EDITOR_A: 2016-07-10 18:58:00Z - reviewed Editorial | I | EDITOR: 2016-07-11 10:01:26Z- Reviewed. EDITOR: 2016-07-05 09:52:48Z |  | 2016-07-18 09:42 | EDITOR
8196 | RISON, Mark | 1002 | 6 | 12.9.2.6 | 2062 | 17 | T | N | 2062.1699 | 17 | 12.9.2.6 |  | J | Mark Rison |  | 269 | What does "Protection is true for TA" mean? Ditto "Protection for RA is off for Tx" at 2058.38, "Protection for TA is off for Rx" at 2062.10, Presumably this is something to do with MLME-SETPROTECTION.request. But this says in 6.3.24.1.2 that the MACAddress is only valid for pairwise, group in IBSS, and PeerKey. So how do these "protection for X is Y" tests work for group traffic | Clarify exactly how "protection is X for Y" is to be mapped to MLME-SETPROTECTION.request, and make sure the pseudocode works for group traffic | Rejected. The comment fails to identify changes in sufficient detail so that the specific wording of the changes that will satisfy the commenter can be determined. | EDITOR | 201607 approved | Submission Required | GEN: 2016-07-19 - Mark RISON - OK, then I can take this one. GEN: 2016-07-21 05:12:13Z - Jouni --> not planning on making a submission on this in REVmc time frame; fine to me to reject with "insufficient detail" GEN: 2016-07-12 23:26:36Z - Default Resolution Insuficient Detail proposed. Clarity/consistency (Large scope) |  |  |  | 2016-07-22 08:36 | EDITOR
8197 | RISON, Mark | 1002 | 6 | 9.6.8.17 | 1150 | 63 | E | Y | 1150.63 | 63 | 9.6.8.17 |  | J |  |  |  | " The Measurement Report Element field is included in the Location Track Notification frame if the Location Parameters Element field contains a Location Indication Options subelement" -- move this condition to be in the table with all the other conditions (Table 9-318---Location Parameters Element field for Location Track Notification frame) | As it says in the comment | REJECTED (EDITOR: 2016-07-11 12:53:56Z) - The cited table contains, as its title suggests, the conditions for subelements within the Location Parameters Element field. The Measurement Report Element field is not embedded in the Location Parameters Element, and is not a subelement. So the proposed change is incorrect. | EDITOR | Editorials - pulled |  | Clarity/consistency (Small scope) |  | EDITOR_Q: 2016-07-09 23:44:08Z - Table 9-318 is "Location Parameters Element field for Location Track Notification frame". The cited text is for "The Measurement Report Element field". I don’t think it can be moved to Table 9-318. Need input from Adrian or TG. |  | 2016-07-18 09:42 | EDITOR
8198 | RISON, Mark | 1002 | 6 |  |  |  | E | Y |  |  |  |  | V |  |  | 267 | It says "$Foo capabilities element" in various locations | Change "capabilities" to "Capabilities" at 1040.53, 1236.9, 1236.14, 1236.18, 1331.64, 1855.25 (also uppercase the following "operation"), 1880.49, 2862.12. At 1871.62 change "capability" to "Capabilities" | REVISED (EDITOR: 2016-07-05 12:11:34Z) - Change "capabilities" to "Capabilities" at 1040.53, 1236.9, 1236.14, 1236.18, 1331.59, 1331.64, 1855.25 (also uppercase the following "operation"), 1880.49, 2862.12. At 1871.62 change "capability" to "Capabilities" | EDITOR | 201607 approved |  | EDITOR_A: 2016-07-10 19:12:21Z - reviewed Clarity/consistency (Small scope) | I | EDITOR: 2016-07-11 10:01:29Z- Reviewed. EDITOR: 2016-07-05 12:11:30Z |  | 2016-07-18 09:43 | EDITOR
8199 | RISON, Mark | 1002 | 6 | 11.33.1 | 1855 | 25 | T | Y | 1855.25 | 25 | 11.33.1 |  | J |  |  | 264 | " the capabilities element, the operation element," -- which elements are these? | Prepend "DMG" (another comment fixes the case) | REJECTED (MAC: 2016-07-08 15:18:27Z): The comment is out of scope: i.e., it is not on changed text, text affected by changed text or text that is the target of an existing valid unsatisfied comment. | EDITOR | 201607 approved | Resolved | Bugfix (Small Scope) | N |  |  | 2016-07-18 10:18 | EDITOR
8200 | RISON, Mark | 1002 | 6 |  |  |  | E | Y |  |  |  |  | A | Jon Rosdahl |  | 268 | It says "use group key" (case-insensitively) | Change "Group" to "group" at 129.58. Change "Use group key" to "Use group cipher suite" at 827.43 and 830.6 and 1969.53 | ACCEPTED (GEN: 2016-07-15 15:44:37Z) | EDITOR | 201607 approved | Resolved | GEN: 2016-07-12 14:14:17Z - Proposed Resolution: Accept - Discussion and Result of an Accept: Editor to Change "Group" to "group" at 129.58 There are 10 instances of "Use group cipher suite" There was only one instance of "Group" There are only 3 instances of "Use group Key" left. In D6.0 -1975.40 the change from "Use group key" to Use group cipher suite" was made. 827.43 - Table 9-131 defines a "Use group cipher suite" for suite type 0. - Editor Changes "Use group key" to "Use group cipher suite" 830.6 - Table 9-132 Cipher Suite Usage - The "Cipher suite selector" column has "Use group key" for first row. Editor Changes "Use group key" to "Use group cipher suite" 1969.53: "When the GTK is used to encrypt individually addressed traffic (the selectable cipher suite is “Use group key”), the GTKSA is bidirectional." Editor changes "Use group key" to "Use group cipher suite" EDITOR: 2016-07-05 12:13:07Z - Changing a reference from a key to a cipher suite is not an editorial change. Transferring to GEN/Security. |  |  |  | 2016-07-21 12:26 | EDITOR
8201 | RISON, Mark | 1002 | 6 | 6.3.45.9.2 | 307 | 14 | E | Y | 307.14 | 14 | 6.3.45.9.2 |  | A |  |  | 267 | Spurious comma | Delete the comma at the referenced location | ACCEPTED (EDITOR_Q: 2016-07-08 15:45:49Z) | EDITOR | 201607 approved |  | Editorial | I | EDITOR: 2016-07-11 10:21:17Z- Reviewed. EDITOR_Q: 2016-07-08 15:45:51Z |  | 2016-07-18 09:43 | EDITOR
8202 | RISON, Mark | 1002 | 6 | 11.3.5.4 | 1629 | 57 | T | Y | 1629.5699 | 57 | 11.3.5.4 |  |  | Mark Hamilton |  |  | Are TSPECs preserved across reassociation to the same AP? What if e.g. the TS Info Ack Policy is Block Ack (since the BA agreements have been reset)? Although the list in 11.3.5.4 does not discuss this, my recollection is that reassociation to the same AP preserves TSes, so then you'd be left with a TS with BA policy without a BA agreement. My memory might be broken, since 1649.51 says "All TSPECs that have been set up shall be deleted upon disassociation and reassociation." (but this contradicts 1651.48's "A non-AP and non-PCP STA that associates, disassociates or reassociates (except for reassociation to the same AP) shall locally delete all existing allocations and all TSs that have been established using a PTP TSPEC.") | Add TSPECs to the list of things that are destroyed on reassociation to the same AP |  | MAC | MAC Operation | Submission Required | MAC: 2016-07-24 16:36:35Z - 2.7.12.2 What is the proper behavior of TSPEC across reassociation? 2.7.12.3 The parallel spec divergence is a concern. 2.7.12.4 Concern with doing a change that would result in a complex implementation 2.7.12.5 Currently this CID is assigned to Mark RISON and Submission Required. 2.7.12.6 If we reject this CID, then we would need a rationale for rejecting 2.7.12.7 Get the feeling of the group for direction 2.7.12.8 Straw Poll: 2.7.12.8.1 A) Continue to work on the CID 2.7.12.8.2 B) Reject the CID – and not make a change 2.7.12.8.3 Results: 0-5-11 2.7.12.8.4 We will need a rationale for the rejection. 2.7.12.9 This is not out of Scope, and there is a reasonable description of the proposed change that was provided, but we need to identify either a technical reason for not making the change, or cannot come to consensus and cite that as the reason and this Straw Poll. 2.7.12.10 ACTION ITEM #1: Mark HAMILTON to prepare the rationale for the rejection. Clarity/consistency (Medium scope) |  |  |  | 2016-07-24 16:37 | MAC
8203 | RISON, Mark | 1002 | 6 | 11.3.5.4 | 1629 | 57 | T | Y | 1629.5699 | 57 | 11.3.5.4 |  | J | Mark Rison |  | 269 | Jouni MALINEN reported a number of concerns regarding the description of the behaviour on reassociation to the same AP (references are to D5.0): It looks like there is some ambiguity or mismatching claims in the standard in this area.. Somehow I have not looked at the list in P1627 in more detail previously, but the claims (4) and (5) on what is not affected does not match the RSN section of the standard. The list on P1627 indicates SMKSAs, STKSAs, and TPKSAs as not being affected by reassociate-to-the-same-AP. P1979 (12.6.18 RSNA security association termination) on the other hand states this: ==== When a non-AP STA's SME receives a successful MLME-ASSOCIATE.confirm or MLME-REASSOCIATE.confirm primitive that is not part of a fast BSS transition or receives or invokes an MLME Disassociation or Deauthentication primitive, it deletes some security associations. Similarly, when an AP's SME --- receives an MLME-ASSOCIATE.indication or MLME-REASSOCIATE.indication primitive from a STA that has not negotiated management frame protection, or --- receives an MLME-ASSOCIATE.indication or MLME-REASSOCIATE.indication primitive from a STA that has negotiated management frame protection that a) has resulted in an MLME (re)association response that is successful, and b) is not part of a fast BSS transition, or --- receives or invokes an MLME Disassociation or Deauthentication primitive, it deletes some security associations. In the case of an ESS, the non-AP STA's SME shall delete the PTKSA, GTKSA, IGTKSA, SMKSA, any TPKSA, and any STKSA, and the AP's SME shall delete the PTKSA and invoke an STSL application teardown procedure for any of its STKSAs. ==== The text in 12.6.18 gives the same rules for reassociation-to-the-same-BSS and reassociation-to-another-BSS. In other words, 12.6.18 says that the non-AP STA shall delete SMKSA, TPKSA, and STKSA which is what the entry (5) on P1627 L31 claims as being "unaffected". Sure, the text in 11.3.5.4 talks about MLME-REASSOCIATION.request, not MLME-REASSOCIATE.confirm, but the way this is worded seems to imply that the SAs would remain unaffected even in the case of a successful reassociation. That does not match what 12.6.18 says. As far as the entry (4) on P1627 L30 is concerned, I'd expect STSL, DLS, and TDLS agreements to be affected (i.e., practically deleted) if the SA related to such agreement gets deleted. As a semi-related item, it is kind of interesting to see "Packet number" as the item (4) in the list of deleted/reset values (P1627 L15) when the more appropriate thing to list here would be the SA that this PN is referring to.. Likely PTKSA in this context. Just reseting PN to "a default value" would not work at all here since the TK or PTK needs to change (and that operation on its own gets rid of the relevant PN). | Address the issues noted in the comment | Rejected. The comment fails to identify changes in sufficient detail so that the specific wording of the changes that will satisfy the commenter can be determined. | EDITOR | 201607 approved | Submission Required | GEN: 2016-07-19 - Mark RISON - OK, then I can take this one. GEN: 2016-07-18 - Jouni --> not planning on making a submission on this in REVmc time frame; fine to me to reject with "insufficient detail" GEN: 2016-07-12 23:26:36Z - Default Resolution Insuficient Detail proposed. Clarity/consistency (Medium scope) |  |  |  | 2016-07-22 08:36 | EDITOR
8204 | RISON, Mark | 1002 | 6 | 9.4.2.158.3 | 1054 | 1 | E | N | 1054.01 | 1 | 9.4.2.158.3 |  | J | Mark Rison |  | 265 | The table for extended NSS without OMN (Table 9-250) should be folded into the table for extended NSS with OMN (Table 9-75), to get rid of all the duplication. | As it says in the comment | The comment fails to identify changes in sufficient detail so that the specific wording of the changes that will satisfy the commenter can be determined | EDITOR | 201607 approved | Submission Required | Clarity/consistency (Medium scope) | N |  |  | 2016-07-18 10:30 | EDITOR
8205 | RISON, Mark | 1002 | 6 |  |  |  | G | Y |  |  |  |  | J | Mark Rison |  | 269 | There are a number of non-editorial Editor's Notes | Address the Editor's Notes at 1015.16, 1015.27, 1059.16 (where was the deletion?), 1284.40 (but where is this questionable term?), 1327.56, 1422.4 (?), 2241.55, 2475.7, 3411.47, | Rejected. The comment fails to identify changes in sufficient detail so that the specific wording of the changes that will satisfy the commenter can be determined. | EDITOR | 201607 approved | Submission Required | GEN: 2016-07-12 23:26:36Z - Default Resolution proposed. Clarity/consistency (Medium scope) |  |  |  | 2016-07-22 08:36 | EDITOR
8206 | RISON, Mark | 1002 | 6 | 10.26.3.1 | 1415 | 16 | T | N | 1415.16 | 16 | 10.26.3.1 |  | J | Mark Rison |  | 265 | "If the transmission requires protection and the Use_Protection field within the ERP element is equal to 0 or the ERP element is not present in the Beacon, HT transmissions shall be protected using one of the mechanisms identified in Table 10-14 (Applicable HT protection mechanisms)." appears to overlap the first row of Table 10-13---Protection requirements for HT Protection field values nonmember protection mode and non-HT mixed mode, Use_Protection = 0 or ERP element is not present (HT Protection field equal to non-HT mixed mode) | Address the duplication/overlap, e.g. by deleting the cited text | REJECTED (MAC: 2016-07-15) - The comment fails to identify changes in sufficient detail so that the specific wording of the changes that will satisfy the commenter can be determined. | EDITOR | 201607 approved | Resolved | MAC: 2016-07-15 17:29:40Z - Motion 265 for Insufficient Detail on July 15 telecon.. Clarity/consistency (Medium scope) | N | GEN: 2016-07-16 15:07:25Z taken from editor. (Resn Status, Motion #) were (J, 265). |  | 2016-07-18 10:18 | EDITOR
8207 | RISON, Mark | 1002 | 6 | 9.3.1.20 | 614 | 37 | E | Y | 614.37 | 37 | 9.3.1.20 |  |  | Adrian Stephens |  |  | In the context of the discussion of CID 7770 (reflector email subject RE: REVmc comment 7770 on 2016-05-10) a suggestion to change "that can provide feedback" to "that is expected to provide feedback" was rejected. However, the result is inconsistency with e.g. 615.27 | Change "that can provide feedback" to "that is expected to provide feedback" at the referenced location |  | EDITOR | Trivial Technical |  | Clarity/consistency (Small scope) |  | EDITOR_Q: 2016-07-09 00:36:17Z - change to trivival tech to get inputs from TG. |  | 2016-07-12 12:46 | EDITOR
8208 | RISON, Mark | 1002 | 6 |  |  |  | E | N |  |  |  |  | J | Mark Rison |  | 265 | There are about 60 instances of "expected to". However, per the reflector emails with subject RE: REVmc comment 7770 sent on 2016-05-10, such a construct is non-grata | Reword all "expected to"s in a less anthropomorphic form | The comment fails to identify changes in sufficient detail so that the specific wording of the changes that will satisfy the commenter can be determined | EDITOR | 201607 approved | Submission Required | Clarity/consistency (Medium scope) | N |  |  | 2016-07-18 10:30 | EDITOR
8209 | RISON, Mark | 1002 | 6 |  |  |  | T | N |  |  |  |  | J | Mark Rison |  | 265 | Things like "The MPDUs resulting from the fragmentation of an MSDU or MMPDU are sent as independent transmissions, each of which is separately acknowledged." "If additional fragments of an individually addressed MSDU or MMPDU are received after its dot11MaxReceiveLifetime is exceeded, those fragments shall be acknowledged and discarded." "However, an acknowledgment shall be sent in response to a duplicate fragment of an individually addressed MSDU or MMPDU." are a statement of the general case but do not apply to the (esoteric) case of QoSNoAck/No Ack | Ensure that all references to acknowledgement have a suitable exception for frames transmitted with No Ack ack policy | REJECTED (GEN: 2016-07-15) - The comment fails to identify changes in sufficient detail so that the specific wording of the changes that will satisfy the commenter can be determined. | EDITOR | 201607 approved | Resolved | GEN: 2016-07-12 23:26:36Z - Default Resolution proposed. Clarity/consistency (Large scope) | N | GEN: 2016-07-16 15:08:21Z taken from editor. (Resn Status, Motion #) were (J, 265). |  | 2016-07-18 10:18 | EDITOR
8210 | RISON, Mark | 1002 | 6 | 12.7.2 | 2009 | 11 | T | N | 2009.11 | 11 | 12.7.2 |  | J | Jouni Malinen |  |  | "The Key Lifetime value is expressed in seconds and uses big endian octet order." -- er, why? I suppose it's too late to change, but it seems very odd | Delete "and uses big endian octet order" in the cited text. Also delete "The Error Type field is in big endian octet order." at 2009.22 | REJECTED (GEN: 2016-07-21 15:26:16Z) The EAPOL frames use (for most parts) conventions defined in IEEE 802.1X and as such, big endian byte order is used in these KDEs. It would indeed be too late to change this now with multiple deployed implementations using the existing definition. | GEN | GEN-21July | Ready for motion | GEN: 2016-07-18 - Jouni - proposed resolution: Reject. The EAPOL frames use (for most parts) conventions defined in IEEE 802.1X and as such, big endian byte order is used in these KDEs. It would indeed be too late to change this now with multiple deployed implementations using the existing definition. - Enhance or change existing feature |  |  |  | 2016-07-21 15:27 | GEN
8211 | RISON, Mark | 1002 | 6 | 11.2.2.6 | 1584 | 2 | E | Y | 1584.02 | 2 | 11.2.2.6 |  | J |  |  |  | "a single buffered BU" over-eggs the pudding | Change the cited text to "a BU" | REJECTED (EDITOR: 2016-07-11 12:55:47Z) - The terminology generally used is that a BU is something capable of being buffered, and a buffered BU is something that has been buffered. As this refers to the latter the text at the cited location is correct. | EDITOR | Editorials - pulled |  | Clarity/consistency (Small scope) |  |  |  | 2016-07-18 09:42 | EDITOR
8212 | RISON, Mark | 1002 | 6 | 11.2.3.2 | 1603 | 2 | E | Y | 1603.02 | 2 | 11.2.3.2 |  | J |  |  |  | "a single BU" over-eggs the pudding | Change the cited text to "one BU" | REJECTED (EDITOR: 2016-07-11 12:56:28Z) - The terminology generally used is that a BU is something capable of being buffered, and a buffered BU is something that has been buffered. As this refers to the latter the text at the cited location is correct. | EDITOR | Editorials - pulled |  | Clarity/consistency (Small scope) |  |  |  | 2016-07-18 09:42 | EDITOR
8213 | RISON, Mark | 1002 | 6 | 20 | 2433 | 1 | E | N | 2433.01 | 1 | 20 |  | A |  |  | 267 | The DMG clause uses the term "16QAM" in many locations | Change "16QAM" to "16-QAM" (with a non-break hyphen) throughout the referenced clause and also in I.6 and I.7 | ACCEPTED (EDITOR_A: 2016-07-07 01:40:59Z) | EDITOR | 201607 approved |  | Editorial | I | EDITOR: 2016-07-07 13:38:21Z- Reviewed. EDITOR_A: 2016-07-07 01:41:01Z |  | 2016-07-18 09:43 | EDITOR
8214 | RISON, Mark | 1002 | 6 | 20 | 2433 | 1 | E | N | 2433.01 | 1 | 20 |  | A |  |  | 267 | The DMG clause uses the term "64QAM" in many locations | Change "64QAM" to "64-QAM" (with a non-break hyphen) throughout the referenced clause and also in I.6 and I.7 | ACCEPTED (EDITOR_A: 2016-07-06 03:38:15Z) | EDITOR | 201607 approved |  | Editorial | I | EDITOR: 2016-07-07 13:37:51Z- Reviewed. EDITOR_A: 2016-07-06 03:38:14Z |  | 2016-07-18 09:43 | EDITOR
8215 | RISON, Mark | 1002 | 6 |  |  |  | T | Y |  |  |  |  | J | Adrian Stephens | 11-16/820r3 | 268 | "intended for" is a bit vague | Change "intended for" to "addressed to" at 100.2, 1343.39, 1344.2, 1601.28 | REJECTED (GEN: 2016-07-15 15:19:11Z) The comment is out of scope: i.e., it is not on changed text, text affected by changed text or text that is the target of an existing valid unsatisfied comment. | EDITOR | 201607 approved | Resolved | Clarity/consistency (Small scope) |  |  |  | 2016-07-21 12:26 | EDITOR
8216 | RISON, Mark | 1002 | 6 |  |  |  | E | N |  |  |  |  | J |  |  | 266 | Like "RSNE", other abbreviations for elements should either never or always be used | Globally replace all instances of the expansion of MME, FFE, FTE, MDE, PWE, RDE and TIE with their abbreviation, except in Clause 3 | The comment is out of scope: i.e., it is not on changed text, text affected by changed text or text that is the target of an existing valid unsatisfied comment. | EDITOR | 201607 approved |  |  | N |  |  | 2016-07-18 10:29 | EDITOR
8217 | RISON, Mark | 1002 | 6 | 11.1.4.3.2 | 1567 | 3 | E | Y | 1567.03 | 3 | 11.1.4.3.2 |  | A |  |  | 267 | It says "Basic Access procedure" | Change the cited text to "basic access procedure" | ACCEPTED (EDITOR_Q: 2016-07-10 00:11:01Z) | EDITOR | 201607 approved |  | Editorial | I | EDITOR: 2016-07-11 12:23:41Z- Reviewed. EDITOR_Q: 2016-07-10 00:11:03Z |  | 2016-07-18 09:43 | EDITOR
8218 | RISON, Mark | 1002 | 6 |  |  |  | E | Y |  |  |  |  | V |  |  |  | It says "byte" or "bytes" at 1074.63, 1164.19, 2484.36 (2x), 3550.34, 3553.36, 3554.9, 3579.51, 3624.15 | Change the sequence "byte" to "octet" at the indicated locations | REVISED (EDITOR_Q: 2016-07-06 23:13:40Z) change "byte" to "octet" at 1074.63, 1164.19, 2484.36 (2x). Make no change at 3550.34, 3553.36, 3554.9, 3579.51, 3624.15. At these locations, "byte" is refers to one of data types in the code. | EDITOR | Editorials - pulled |  | Clarity/consistency (Small scope) | IR | EDITOR: 2016-07-11 10:12:43Z- Reviewed. Corrected tag numbering. EDITOR_Q: 2016-07-07 00:06:49Z |  | 2016-07-18 09:42 | EDITOR
8219 | RISON, Mark | 1002 | 6 | R.7 | 3624 |  | E | Y | 3624 |  | R.7 |  | A |  |  | 267 | It says "in B" at lines 20 and 22 | Change to "in octets" at the indicated locations | ACCEPTED (EDITOR_A: 2016-07-06 02:56:01Z) | EDITOR | 201607 approved |  | Editorial | I | EDITOR: 2016-07-07 14:02:32Z- Reviewed. EDITOR_A: 2016-07-06 02:56:04Z |  | 2016-07-18 09:43 | EDITOR
8220 | RISON, Mark | 1002 | 6 | R.7 | 3623 | 36 | T | Y | 3623.3601 | 36 | R.7 |  |  | Adrian Stephens |  |  | It was previously established that unit consistency is not to be achieved in IEEE Std 802.11 equations | Delete the "8b/1B" at 3623.44, 3624.3, 3624.24 |  | EDITOR | Trivial Technical |  | Editorial |  |  |  | 2016-07-12 12:46 | EDITOR
8221 | RISON, Mark | 1002 | 6 | R.7 | 3623 | 45 | E | Y | 3623.45 | 45 | R.7 |  | A |  |  | 267 | It says "timatedThroughput" | Change the cited text to "EstimatedThroughput" | ACCEPTED (EDITOR_A: 2016-07-06 02:57:00Z) | EDITOR | 201607 approved |  | Editorial | I | EDITOR: 2016-07-07 14:00:34Z- Reviewed. EDITOR_A: 2016-07-06 02:57:02Z |  | 2016-07-18 09:43 | EDITOR
8222 | RISON, Mark | 1002 | 6 | R.7 | 3623 | 40 | T | Y | 3623.3999 | 40 | R.7 |  |  | Adrian Stephens | 11-16/820r1 |  | "EstimatedThroughputInbound and EstimatedThroughputOutbound for each AC of a current or potential link to another STA using Equation (R-1)", but Equation (R-1) is just about estimating EstimatedThroughput and there is no indication how the Inbound and Outbount estimates are derived from this | Change "timatedThroughput =" at line 45 to "EstimatedThroughputInbound = EstimatedThroughputOutbound =" |  | GEN | Annex R | Discuss | GEN: 2016-07-16 13:31:22Z - Request for Feedback from Matthew FISCHER Bugfix (Medium Scope) |  |  |  | 2016-07-16 13:32 | GEN
8223 | RISON, Mark | 1002 | 6 | 11.46 | 1903 | 29 | T | Y | 1903.29 | 29 | 11.46 |  |  | Matthew Fischer |  |  | "When an MLME-ESTIMATED-THROUGHPUT.request primitive is received at the MLME, the MLME can use the parameters provided in the primitive plus the following information to create estimates of throughput per access category to deliver to the SME in the EstimatedThroughputOutbound parameter of the MLME-ESTIMATED-THROUGHPUT.confirm primitive:" -- OK, and how can the MLME determine the EstimatedThroughputInbound to deliver to the SME? | Add an equivalent para for EstimatedThroughputInbound |  | MAC | MAC Management | Submission Required | Clarity/consistency (Large scope) |  |  |  | 2016-07-11 22:33 | MAC
8224 | RISON, Mark | 1002 | 6 |  |  |  | E | Y |  |  |  |  | V |  |  |  | It says "MAC Header" at 46.9, 646.62, 646.63, 916.30, 916.32, 3624.16, 3626.14 | Lowercase the "H" in all indicated instances, and also lowercase "Frame Body" at 3626.14 | REVISED (EDITOR: 2016-07-05 12:52:44Z) - Make changes as stated and also change "MAC Header" in figures 9-1, 9-23, 9-26, 9-32, 9-53 9-58 and 9-59 | EDITOR | Editorials - pulled |  | EDITOR_A: 2016-07-10 19:16:53Z - reviewed Editorial | I | EDITOR: 2016-07-11 10:00:56Z- Reviewed. EDITOR: 2016-07-05 12:52:46Z |  | 2016-07-18 09:42 | EDITOR
8225 | RISON, Mark | 1002 | 6 | R.7 | 3623 | 50 | E | Y | 3623.5 | 50 | R.7 |  | A |  |  | 267 | It says "bits/seconds" | Change the cited text to "bits/second" | ACCEPTED (EDITOR_A: 2016-07-06 02:44:46Z) | EDITOR | 201607 approved |  | Editorial | I | EDITOR: 2016-07-07 14:01:02Z- Reviewed. EDITOR_A: 2016-07-06 02:44:45Z |  | 2016-07-18 09:43 | EDITOR
8226 | RISON, Mark | 1002 | 6 | R.7 | 3624 | 33 | E | Y | 3624.3301 | 33 | R.7 |  | A |  |  | 267 | It says "EST_AIRTIME_FRACTION" | Change to "EST_AirtimeFraction", where the underscore denotes transition to subscript, and move the whole definition to be at 3623.52 | ACCEPTED (EDITOR_A: 2016-07-06 02:47:19Z) | EDITOR | 201607 approved |  | Editorial | I | EDITOR: 2016-07-07 14:08:42Z- Reviewed. Also tidied up the formatting a little. EDITOR_A: 2016-07-06 02:47:18Z |  | 2016-07-18 09:43 | EDITOR
8227 | RISON, Mark | 1002 | 6 | 9.2.2 | 562 | 49 | T | Y | 562.49 | 49 | 9.2.2 |  |  | Adrian Stephens | 11-16/820 |  | "Any field containing a CRC is an exception to this convention and is transmitted commencing with the coefficient of the highest-order term. " -- there are other exceptions (e.g. Key Lifetime) | After the cited sentence add "There are other exceptions; these are explicitly indicated in the description of the field in question." |  | MAC | Frame Formats |  | Clarity/consistency (Small scope) |  |  |  | 2016-07-08 19:50 | MAC
8228 | RISON, Mark | 1002 | 6 | 9.2.2 | 562 | 32 | E | Y | 562.32 | 32 | 9.2.2 |  | J |  |  | 267 | It is not necessary in Clause 9 to say things are done according to the conventions in 9.2.2. It is confusing to do so, because it implies something unusual is happening | Delete the sentences like "The order of the Organization Identifier field is described in 9.2.2 (Conventions)." or "All fields use the bit convention from 9.2.2 (Conventions)." or " It is encoded following the conventions in 9.2.2 (Conventions)." at 685.46, 827.4, 828.41, 881.22, 881.26, 881.62, 882.43, 883.44, 999.59, 999.64, 1007.33, 1083.20, 1101.58, 1101.62, 1130.33, 1144.47. Delete the NOTE at 706.48. Change 880.20 to say "The MDID field contains an arbitrary value." At 951.39 delete ", encoded according to 9.2.2 (Conventions)". At 1085.14 delete " and is encoded following the conventions given in 9.2.2 (Conventions)" | REJECTED (EDITOR: 2016-07-11 12:47:50Z) - The comment is out of scope: i.e., it is not on changed text, text affected by changed text or text that is the target of an existing valid unsatisfied comment. | EDITOR | 201607 approved |  | EDITOR: 2016-07-11 12:48:14Z - I believe the change is unnecessary, especially this late in the process. EDITOR_Q: 2016-07-09 00:32:09Z - Need inputs from Adrian or TG. Clarity/consistency (Medium scope) | N |  |  | 2016-07-18 10:18 | EDITOR
8229 | RISON, Mark | 1002 | 6 | 12.7.6 | 2017 | 19 | E | N | 2017.1899 | 19 | 12.7.6 |  | A |  |  | 267 | There are 5 instances of "in SMKSA" | Add an article in each case | ACCEPTED (EDITOR_A: 2016-07-06 03:12:09Z) | EDITOR | 201607 approved |  | Editorial | I | EDITOR: 2016-07-07 13:20:59Z- Reviewed. EDITOR_A: 2016-07-06 03:12:12Z |  | 2016-07-18 09:43 | EDITOR
8230 | RISON, Mark | 1002 | 6 | 11.13 | 1723 | 34 | E | Y | 1723.34 | 34 | 11.13 |  | V |  |  |  | It says "for whom "Group Addressed Privacy"" | Change "whom" to "which" in the cited text, and make the quotes sexy | REVISED (EDITOR_A: 2016-07-06 00:03:59Z) Replace "For group addressed Management frames received in an MBSS for whom "Group Addressed Privacy" is indicated in Table 9-47 (Category values), the group addressed frame protection service shall take the following actions:" with "For group addressed Management frames that are specified with "Yes" in the "Group Addressed Privacy" column of Table 9-47 (Category values), the group addressed frame protection service shall take the following actions:" | EDITOR | Editorials - pulled |  | Editorial | N | EDITOR_A: 2016-07-06 00:04:06Z Implemented for CID 8030. |  | 2016-07-18 09:42 | EDITOR
8231 | RISON, Mark | 1002 | 6 | 12.6.1.1 | 1967 | 6 | E | Y | 1967.0601 | 6 | 12.6.1.1 |  | A |  |  | 267 | The SAs are described as consisting of "the following elements" but the things are not actually elements | Delete "elements" in all instances of the cited text in 12.6.1.1.x. At 1971.37 change "consist" to "consists". At 3401.10 delete "elements" | ACCEPTED (EDITOR_A: 2016-07-06 02:32:46Z) | EDITOR | 201607 approved |  | Clarity/consistency (Medium scope) | I | EDITOR: 2016-07-07 13:18:51Z- Reviewed. EDITOR_A: 2016-07-06 02:32:48Z |  | 2016-07-18 09:43 | EDITOR
8232 | RISON, Mark | 1002 | 6 | E.1 | 3389 | 38 | E | Y | 3389.3799 | 38 | E.1 |  | A |  |  | 267 | It says "segmentIn" | Change the cited text to "segment. In" | ACCEPTED (EDITOR_A: 2016-07-06 02:43:29Z) | EDITOR | 201607 approved |  | Editorial | I | EDITOR: 2016-07-07 13:47:04Z- Reviewed. EDITOR_A: 2016-07-06 02:43:27Z |  | 2016-07-18 09:43 | EDITOR
8233 | RISON, Mark | 1002 | 6 | 5.2.2.4 | 137 | 54 | E | Y | 137.54 | 54 | 5.2.2.4 |  | A |  |  | 267 | It says "MA-UNITDATASTATUS" | Change the cited text to "MA-UNITDATA-STATUS" | ACCEPTED (EDITOR_Q: 2016-07-08 15:11:14Z) | EDITOR | 201607 approved |  | Editorial | I | EDITOR: 2016-07-11 10:15:42Z- Reviewed. EDITOR_Q: 2016-07-08 15:11:17Z |  | 2016-07-18 09:43 | EDITOR
8234 | RISON, Mark | 1002 | 6 | 15.4.3 | 2227 | 31 | E | Y | 2227.3101 | 31 | 15.4.3 |  | A |  |  | 267 | It says "The static DSSS PHY" | Add " characteristics" after the cited text | ACCEPTED (EDITOR_A: 2016-07-06 00:25:00Z) | EDITOR | 201607 approved |  | Clarity/consistency (Small scope) | I | EDITOR: 2016-07-07 13:22:03Z- Reviewed. EDITOR_A: 2016-07-06 00:24:59Z |  | 2016-07-18 09:43 | EDITOR
8235 | RISON, Mark | 1002 | 6 | 16.3.3 | 2253 | 33 | E | Y | 2253.3301 | 33 | 16.3.3 |  | A |  |  | 267 | It says "The static HR/DSSS PHY" | Add " characteristics" after the cited text | ACCEPTED (EDITOR_A: 2016-07-06 00:27:41Z) | EDITOR | 201607 approved |  | Clarity/consistency (Small scope) | I | EDITOR: 2016-07-07 13:22:18Z- Reviewed. EDITOR_A: 2016-07-06 00:28:16Z |  | 2016-07-18 09:43 | EDITOR
8236 | RISON, Mark | 1002 | 6 | 15.4.3 | 2227 | 31 | E | Y | 2227.3101 | 31 | 15.4.3 |  |  | Adrian Stephens |  |  | There are 7 instances of "The static <something> PHY [characteristics], provided through the PLME-CHARACTERISTICS" --- what does the "static" mean? Also the following sentence is not consistent: "The definitions of these characteristics are in 6.5.4" v. "The definitions for these characteristics are given in 6.5" v. "The ERP characteristics in Table 18-6 (ERP characteristics) shall be used for the ERP for the purposes of MAC timing calculations" v. "The definitions for these characteristics are given in 6.5.4" | Delete the "static" in all 7 instances, and make the wording of the following sentence consistent among all 7 subclauses |  | EDITOR | Trivial Technical |  | EDITOR_A: 2016-07-06 00:26:20Z - Transfer to EDITOR Clarity/consistency (Small scope) |  |  |  | 2016-07-12 12:46 | EDITOR
8237 | RISON, Mark | 1002 | 6 | 9.7.6.2 | 1131 | 16 | E | Y | 1131.16 | 16 | 9.7.6.2 |  | A |  |  | 267 | It says " It is transmittedrequesting another STA to make one or more measurements on one or more channels." | Change the cited text to " It is transmitted to another STA to request that it make one or more measurements on one or more channels." | ACCEPTED (EDITOR_Q: 2016-07-09 23:41:36Z) | EDITOR | 201607 approved |  | Editorial | I | EDITOR: 2016-07-11 11:08:21Z- Reviewed. EDITOR_Q: 2016-07-09 23:41:38Z |  | 2016-07-18 09:43 | EDITOR
8238 | RISON, Mark | 1002 | 6 | 9.6.14.8 | 1191 | 56 | E | Y | 1191.5601 | 56 | 9.6.14.8 |  | A |  |  | 267 | It says "The BSS Transition Management Query frame uses the Action frame body format and is transmitted requesting or providing information on BSS transition candidate APs." | Change the cited text to "The BSS Transition Management Query frame uses the Action frame body format and is transmitted to request or provide information on BSS transition candidate APs." (but can it really do both? Its name doesn't suggest it can) | ACCEPTED (EDITOR_Q: 2016-07-09 23:50:03Z) | EDITOR | 201607 approved |  | Clarity/consistency (Small scope) | I | EDITOR: 2016-07-11 12:15:56Z- Reviewed. EDITOR_Q: 2016-07-09 23:50:06Z |  | 2016-07-18 09:43 | EDITOR
8239 | RISON, Mark | 1002 | 6 | 20.5.3.1.2 | 2457 | 14 | E | Y | 2457.1399 | 14 | 20.5.3.1.2 |  | A |  |  | 267 | "Tx and Rx" -- we don't normally use these abbreviations in running text | Change the cited text to "transmit and receive" | ACCEPTED (EDITOR_A: 2016-07-06 03:28:30Z) | EDITOR | 201607 approved |  | Editorial | I | EDITOR: 2016-07-07 13:39:05Z- Reviewed. EDITOR_A: 2016-07-06 03:28:32Z |  | 2016-07-18 09:43 | EDITOR
8240 | RISON, Mark | 1002 | 6 | 20.6.3.1.2 | 2468 | 57 | E | Y | 2468.5701 | 57 | 20.6.3.1.2 |  | A |  |  | 267 | "MCS 4 and below are mandatory for each Tx and Rx of a device." is garbled and we don't normally use the abbreviations in running text either | Change the cited text to "Transmit and receive support for MCS 4 and below is mandatory." | ACCEPTED (EDITOR_A: 2016-07-06 03:27:19Z) | EDITOR | 201607 approved |  | Clarity/consistency (Small scope) | I | EDITOR: 2016-07-07 13:40:07Z- Reviewed. EDITOR_A: 2016-07-06 03:27:21Z |  | 2016-07-18 09:43 | EDITOR
8241 | RISON, Mark | 1002 | 6 | 10.38.6.3 | 1530 | 4 | E | Y | 1530.04 | 4 | 10.38.6.3 |  | A |  |  | 267 | There are 7 instances of "TX and RX" in 10.38.6.3.x; we don't normally use these abbreviations in running text | Change "TX and RX" to "transmit and receive" in each case | ACCEPTED (EDITOR_Q: 2016-07-10 00:08:28Z) | EDITOR | 201607 approved |  | Editorial | I | EDITOR: 2016-07-11 12:21:57Z- Reviewed. EDITOR_Q: 2016-07-10 00:08:32Z |  | 2016-07-18 09:43 | EDITOR
8242 | RISON, Mark | 1002 | 6 | 12.7.6.4 | 2019 | 1 | T | Y | 2019.01 | 1 | 12.7.6.4 |  |  | Adrian Stephens | 11-16/820 |  | "uses the MLME-SETKEYS.request primitive to install the new key in the IEEE Std 802.11 MAC" -- well, it's not going to install it in an IEEE Std 802.5 MAC, is it? Also at line 49 | Delete "in the IEEE Std 802.11 MAC" in both cases |  | GEN | Security |  | Clarity/consistency (Small scope) |  |  |  | 2016-07-12 14:22 | GEN
8243 | RISON, Mark | 1002 | 6 | 10.22.2.4 | 1352 | 10 | T | Y | 1352.1 | 10 | 10.22.2.4 |  | J | Mark Rison |  | 266 | "At each of the above-described specific slot boundaries, each EDCAF shall decrement the backoff timer if the backoff timer for that EDCAF has a nonzero value. At each of the above-described specific slot boundaries, each EDCAF shall initiate a transmission sequence if [...] --- The backoff timer for that EDCAF has a value of 0, and [...] At each of the above-described specific slot boundaries, each EDCAF shall report an internal collision (which is handled in 10.22.2.4 (Obtaining an EDCA TXOP)) if [...] --- The backoff timer for that EDCAF has a value of 0, and" -- this could be read as saying that if the backoff timer is 1 at the slot boundary, you decremement it, and then transmit/internally collide (because it is now 0) | Make it clear that you don't do more than one of the actions. You either decrement, or you transmit, or you internally collide, or you do nothing. Adding "Otherwise" to the beginning of the non-first "At each of"s would be better than nothing | The comment is out of scope: i.e., it is not on changed text, text affected by changed text or text that is the target of an existing valid unsatisfied comment. | EDITOR | 201607 approved | Resolved | MAC: 2016-07-15 17:32:37Z - Motion 266 for Out of Scope on July 15 telecon.. Clarity/consistency (Medium scope) | N |  |  | 2016-07-18 10:18 | EDITOR
8244 | RISON, Mark | 1002 | 6 | 10.22.2.2 | 1350 | 55 | E | N | 1350.55 | 55 | 10.22.2.2 |  | A |  |  | 267 | "(CW[AC] + 1)x2 - 1" would be nicer with more spaces | Add a space either side of the multiplication glyph | ACCEPTED (EDITOR_Q: 2016-07-10 00:04:39Z) | EDITOR | 201607 approved |  | Editorial | I | EDITOR: 2016-07-11 12:21:24Z- Reviewed. EDITOR_Q: 2016-07-10 00:04:41Z |  | 2016-07-18 09:43 | EDITOR
8245 | RISON, Mark | 1002 | 6 | 11.3.5.3 | 1627 | 32 | E | Y | 1627.3199 | 32 | 11.3.5.3 |  | A |  |  | 267 | It says "MLME ASSOCIATE" | Change the space to a hyphen in the cited text. Also at 1631.34 | ACCEPTED (EDITOR_A: 2016-07-06 00:10:02Z) | EDITOR | 201607 approved |  | Editorial | I | EDITOR: 2016-07-07 13:08:19Z- Reviewed. EDITOR_A: 2016-07-06 00:10:01Z |  | 2016-07-18 09:43 | EDITOR
8246 | RISON, Mark | 1002 | 6 |  |  |  | E | Y |  |  |  |  | A |  |  | 267 | Per the conventions in 1.4, we don't need to say "range [x,y]" let alone "range [x,y] inclusive" | At 600.16 change "[1,3]" to "1 to 3". At 959.39 and 3152.42 change "of [X - Y, X +Y]" to "X - Y to X + Y". Delete ", inclusive" at 138.11, 138.61, 140.44, 141.30, 3533.18. Delete "inclusive" at 974.23, 2501.48, 2635.11. At 974.24 change "between 0 and 7, inclusive. " to "in the range 0 to 7.". At 1351.11 change "[0,CW[AC]] inclusive." to "0 to CW[AC]." | ACCEPTED (EDITOR: 2016-07-11 12:36:57Z) | EDITOR | 201607 approved |  | EDITOR: 2016-07-11 12:36:38Z - I believe the changes are appropriate. Prospose an accept. EDITOR_Q: 2016-07-09 00:25:32Z - not sure the change is needed. need inputs from Adrian. Clarity/consistency (Medium scope) | I | EDITOR_Q: 2016-07-18 15:43:33Z - reviewed and corrected: made change at 3152.42: change "of [X - Y, X +Y]" to "X - Y to X + Y". At 2501.48, 2635.11: delete "inclusive". EDITOR: 2016-07-11 12:37:01Z |  | 2016-07-18 17:31 | EDITOR_Q
8247 | RISON, Mark | 1002 | 6 |  |  |  | E | Y |  |  |  |  | V |  |  | 267 | Saying "the range of x to y" or "the range from x to y" is not grammatical | Delete "of" and "from" throughout when it follows "in the range" (whole words only) | REVISED (EDITOR: 2016-07-05 12:30:03Z) - Make changes as indicated. Also change "in the range of values of" to "in the range". | EDITOR | 201607 approved |  | EDITOR_A: 2016-07-10 19:57:34Z - reviewed Clarity/consistency (Medium scope) | I | EDITOR: 2016-07-11 10:01:32Z- Reviewed. EDITOR: 2016-07-05 12:30:05Z |  | 2016-07-18 09:43 | EDITOR
8248 | RISON, Mark | 1002 | 6 | 9.4.2.31 | 855 | 14 | E | Y | 855.14 | 14 | 9.4.2.31 |  | A |  |  | 267 | "IEEE Std 802.1Q VLAN TCI field" -- no such field | Delete "IEEE Std" in the cited text | ACCEPTED (EDITOR_Q: 2016-07-09 00:56:08Z) | EDITOR | 201607 approved |  | Bugfix (Small Scope) | I | EDITOR: 2016-07-11 10:35:34Z- Reviewed. EDITOR_Q: 2016-07-09 00:56:13Z |  | 2016-07-18 09:43 | EDITOR
8249 | RISON, Mark | 1002 | 6 |  |  |  | E | Y |  |  |  |  | A |  |  | 267 | 6 instances of "e.g. ", i.e. no comma after (197 instances of "e.g." and 191 of "e.g.,"). One instance of "i.e. " (v. 360 with comma and 361 without space) | Add the missing comma after the 7 total instances where not present | ACCEPTED (EDITOR: 2016-07-05 10:15:35Z) | EDITOR | 201607 approved |  | EDITOR_A: 2016-07-10 19:48:49Z - reviewed and added tag for "i.e." Editorial | I | EDITOR: 2016-07-11 10:01:36Z- Reviewed. EDITOR: 2016-07-05 10:15:38Z Change in editor's notes not tagged. |  | 2016-07-18 09:43 | EDITOR
8250 | RISON, Mark | 1002 | 6 | 10.6 | 1310 | 57 | T | Y | 1310.5699 | 57 | 10.6 |  |  | Adrian Stephens |  |  | It says "may experience" | Change to "might experience" |  | EDITOR | Trivial Technical |  | Editorial |  |  |  | 2016-07-12 12:46 | EDITOR
8251 | RISON, Mark | 1002 | 6 | 10.23.3.4 | 1377 | 61 | T | Y | 1377.61 | 61 | 10.23.3.4 |  | V |  | 11-16/824 | 264 | It says "may experience" | Change to "might experience" | REVISED (MAC: 2016-07-08 15:34:53Z): At 1377.62 and 1377.63 change "may" to "might". At 1310.58 change "may" to "might". | EDITOR | 201607 approved | Resolved | Clarity/consistency (Small scope) | I | EDITOR_Q: 2016-07-18 17:21:09Z - reviewed EDITOR: 2016-07-18 10:43:33Z |  | 2016-07-18 17:31 | EDITOR_Q
8252 | RISON, Mark | 1002 | 6 | 9.4.2.75 | 946 | 17 | E | Y | 946.17 | 17 | 9.4.2.75 |  | V |  |  |  | Is the subfield called "FMS Counters" or "FMS Counter"? I think the latter | Delete the "s" in "FMS Counters" at 946.1 (rightmost). Add "field" after "FMS Counter" at 946.1 (rightmost) and 946.16. At 946.6, 1594.23 (2x) lowercase "Counter". At 1594.19, 1594.23, 1595.5 (2x), 1595.7, 1595.11, 1595.56, 1596.17 lowercase "Stream" | REVISED (EDITOR_Q: 2016-07-10 00:31:00Z) - Change "FMS Counters" to "FMS Counter fields" at 946.1. Add "field" after "FMS Counter" at 946.1 (rightmost) and 946.16. At 946.6, 1594.23 (2x) lowercase "Counter". At 1594.19, 1594.23, 1595.5 (2x), 1595.7, 1595.11, 1595.56, 1596.17 lowercase "Stream" | EDITOR | Editorials - pulled |  |  | I | EDITOR: 2016-07-11 10:59:52Z- Reviewed. Updated resolution and editing. EDITOR_Q: 2016-07-10 00:31:01Z |  | 2016-07-18 09:42 | EDITOR
8253 | RISON, Mark | 1002 | 6 | 9.4.1.9 | 665 | 25 | E | N | 665.25 | 25 | 9.4.1.9 |  | J | Mark Rison |  | 266 | "Requested TCLAS Not Supported" and "TCLAS Resources Exhausted" in the rightmost column of Table 9-46---Status codes have bogus capitalisation (other rows do too). | Fix the capitalisation here and elsewhere in this table according to the usual rules (so e.g. the first one would become "Requested TCLAS not supported") | The comment is out of scope: i.e., it is not on changed text, text affected by changed text or text that is the target of an existing valid unsatisfied comment. | EDITOR | 201607 approved | Submission Required | Clarity/consistency (Medium scope) | N |  |  | 2016-07-18 10:29 | EDITOR
8254 | RISON, Mark | 1002 | 6 | C.3 | 2883 | 55 | E | N | 2883.55 | 55 | C.3 |  |  | Adrian Stephens |  |  | In the ranges in the MIB, sometimes there is a space before the range indication, sometimes not (i.e. "SYNTAX type(a:b)" v. "SYNTAX type (a:b)") | Be consistent: space everywhere or nowhere |  | EDITOR | Trivial Technical |  | EDITOR_A: 2016-07-06 03:16:25Z - Transfer to Editor, submission required. Clarity/consistency (Medium scope) |  |  |  | 2016-07-12 12:46 | EDITOR
8255 | RISON, Mark | 1002 | 6 | 9.6.16.1 | 1211 | 40 | E | Y | 1211.4 | 40 | 9.6.16.1 |  | A |  |  | 267 | 9.6.16.1 says "The Mesh Peering Open frame, the Mesh Peering Confirm frame, and the Mesh Peering Close frame are referred to as "mesh peering Management frames."" and then 9.6.16.2.2 says "The Mesh Peering Open frame is also, together with Mesh Peering Confirm and Mesh Peering Close frames, referred to as a mesh peering Management frame." again and 9.6.16.3.2 says "The Mesh Peering Confirm frame is also, together with Mesh Peering Open and Mesh Peering Close frames, referred to as a mesh peering Management frame." again and 9.6.16.4.2 says " The Mesh Peering Close frame is also, together with Mesh Peering Open and Mesh Peering Confirm frames, referred to as a mesh peering Management frame." again | Delete the cited sentences from 9.6.16.2-4.2 (keep the one in 9.6.16.1) | ACCEPTED (EDITOR_Q: 2016-07-09 23:54:11Z) | EDITOR | 201607 approved |  | Clarity/consistency (Medium scope) | I | EDITOR: 2016-07-11 12:17:08Z- Reviewed. EDITOR_Q: 2016-07-09 23:54:13Z |  | 2016-07-18 09:43 | EDITOR
8256 | RISON, Mark | 1002 | 6 | R.7 | 3624 | 1 | T | Y | 3624.01 | 1 | R.7 |  | A | Adrian Stephens | 11-16/820r3 | 268 | MPDU_pA_MPDU is still broken. It is stated to be dimensionless, but the first argument to the min() is s x b/s / s = in units of b/s (the second argument is fine) | Delete "x DataRate" from the first argument to min() | ACCEPTED (GEN: 2016-07-15 14:42:39Z) | EDITOR | 201607 approved | Resolved | Bugfix (Medium Scope) |  |  |  | 2016-07-21 12:26 | EDITOR
8257 | RISON, Mark | 1002 | 6 | R.7 | 3624 | 57 | E | Y | 3624.5701 | 57 | R.7 |  | A |  |  | 267 | "Nss_max" -- no such variable | Change to "NSS_max" | ACCEPTED (EDITOR_A: 2016-07-06 02:48:06Z) | EDITOR | 201607 approved |  | Editorial | I | EDITOR: 2016-07-07 14:12:53Z- Reviewed. EDITOR_A: 2016-07-06 02:48:09Z |  | 2016-07-18 09:43 | EDITOR
8258 | RISON, Mark | 1002 | 6 | R.7 | 3624 | 49 | E | Y | 3624.49 | 49 | R.7 |  | A |  |  | 267 | The variables from RSSI onwards are not italicised | Italicise RSSI, P_adjust, NSS_max, Ntone, MaxBitsPerSc | ACCEPTED (EDITOR_A: 2016-07-06 02:50:52Z) | EDITOR | 201607 approved |  | Editorial | I | EDITOR: 2016-07-07 14:11:02Z- Reviewed. EDITOR_A: 2016-07-06 02:50:51Z |  | 2016-07-18 09:43 | EDITOR
8259 | RISON, Mark | 1002 | 6 | R.7 | 3623 | 51 | T | Y | 3623.51 | 51 | R.7 |  |  | Matthew Fischer |  |  | What is the difference between PPDU_Dur and DPDUR? | Change PPDU_Dur to DPDUR throughout, and delete line 3623.51 |  | GEN | Annex R |  | Clarity/consistency (Medium scope) |  |  |  | 2016-07-13 12:44 | GEN
8260 | RISON, Mark | 1002 | 6 | R.7 | 3624 | 33 | T | Y | 3624.3301 | 33 | R.7 |  | J | Mark Rison |  | 269 | "EST_AIRTIME_FRACTION [sic] is the estimated portion of airtime that is available for outbound transmissions" -- what about inbound transmissions? | Split into an EST_AirtimeFractionOutbound and EST_AirtimeFractionInbound, and correspondingly split Equation (R-1) into EstimatedThroughputInbound and EstimatedThroughputOutbound | Rejected. The comment fails to identify changes in sufficient detail so that the specific wording of the changes that will satisfy the commenter can be determined. | EDITOR | 201607 approved | Submission Required | GEN: 2016-07-12 23:26:36Z - Default Resolution proposed. Enhance or change existing feature |  |  |  | 2016-07-22 08:36 | EDITOR
8261 | RISON, Mark | 1002 | 6 | R.7 | 3625 | 9 | T | Y | 3625.0901 | 9 | R.7 |  | J | Mark Rison |  | 269 | "Note that some of the parameters of Equation (R-2) have values that are AC dependent." -- er, which? None of them have any obvious dependency on the AC | Either delete the cited text or list explicitly the parameters that are AC-dependent | Rejected. The comment fails to identify changes in sufficient detail so that the specific wording of the changes that will satisfy the commenter can be determined. | EDITOR | 201607 approved | Submission Required | GEN: 2016-07-12 23:26:36Z - Default Resolution proposed. Clarity/consistency (Medium scope) |  |  |  | 2016-07-22 08:36 | EDITOR
8262 | RISON, Mark | 1002 | 6 | 3.4 | 51 | 1 | E | Y | 51.01 | 1 | 3.4 |  | A |  |  | 267 | "ESP" is missing from the list of abbreviations | Add an expansion for ESP, namely "estimated service parameters" | ACCEPTED (EDITOR_Q: 2016-07-08 15:05:14Z) | EDITOR | 201607 approved |  | Editorial | I | EDITOR: 2016-07-11 10:14:36Z- Reviewed. EDITOR_Q: 2016-07-08 15:05:17Z |  | 2016-07-18 09:43 | EDITOR
8263 | RISON, Mark | 1002 | 6 | 9.4.2.167 | 1065 | 22 | E | Y | 1065.22 | 22 | 9.4.2.167 |  |  | Adrian Stephens |  |  | "ESP" is defined in 11.46 as being "estimated service parameters". However the "ESP" in 9.4.2.167 seems to be something else (no hint what, though) | Change "ESP" to "UPSIM" at 1065.49. Change "Flags" to "UPSIM Flags" at 1065.32 and 1065.40 |  | EDITOR | Trivial Technical |  | EDITOR_Q: 2016-07-09 01:26:29Z - need input from TG. Clarity/consistency (Small scope) |  |  |  | 2016-07-12 12:46 | EDITOR
8264 | RISON, Mark | 1002 | 6 | 9.4.2.174 | 1075 | 42 | E | Y | 1075.42 | 42 | 9.4.2.174 |  | A |  |  | 267 | Should not abbreviate elements nilly-willy | Change "ESP element" to "Estimated Service Parameters element" at 1075.42 and 3624.34 | ACCEPTED (EDITOR_Q: 2016-07-09 23:25:40Z) | EDITOR | 201607 approved |  | Editorial | I | EDITOR: 2016-07-11 11:05:57Z- Reviewed. EDITOR_Q: 2016-07-09 23:25:41Z |  | 2016-07-18 09:43 | EDITOR
8265 | RISON, Mark | 1002 | 6 | R.7 | 3624 | 25 | T | Y | 3624.25 | 25 | R.7 |  | J | Mark Rison |  | 269 | The equation for PPDU_Dur assumes A-MSDUs can be included in A-MPDUs, but this will only happen if both sides support it | Extend {A_MSDU_B}_TX/RX to say that if the device does not support A-MSDUs in A-MPDUs then it's in fact the maximum MSDU size, not the maximum A-MSDU size. Arguably ditto BA (one or the other side might not be prepared to use BA) | Rejected. The comment fails to identify changes in sufficient detail so that the specific wording of the changes that will satisfy the commenter can be determined. | EDITOR | 201607 approved | Submission Required | GEN: 2016-07-12 23:26:36Z - Default Resolution proposed. Enhance or change existing feature |  |  |  | 2016-07-22 08:36 | EDITOR
8266 | RISON, Mark | 1002 | 6 | 9.4.2.174 | 1076 | 53 | T | Y | 1076.53 | 53 | 9.4.2.174 |  | A |  | 11-16/824 | 264 | "The Data PPDU Duration Target field is 8 bits in length and is an unsigned integer that indicates the expected target duration of PPDUs that contain at least one MPDU with the Type subfield equal to Data" -- but the equations in R.7 assume the PPDU contains just Data MPDUs | Change "at least one MPDU" to "only MPDUs" in the cited text | ACCEPTED (MAC: 2016-07-08 16:27:02Z) | EDITOR | 201607 approved | Resolved | Clarity/consistency (Small scope) | I | EDITOR_Q: 2016-07-18 17:22:02Z - reviewed EDITOR: 2016-07-18 10:41:18Z |  | 2016-07-18 17:31 | EDITOR_Q
8267 | RISON, Mark | 1002 | 6 | 9.4.2.174 | 1076 | 50 | E | Y | 1076.5 | 50 | 9.4.2.174 |  | A |  |  | 267 | It says "AC" -- everywhere else in running text it's spelt out | Change the cited text to "access category" | ACCEPTED (EDITOR_Q: 2016-07-09 23:33:32Z) | EDITOR | 201607 approved |  | Editorial | I | EDITOR: 2016-07-11 11:06:17Z- Reviewed. EDITOR_Q: 2016-07-09 23:33:34Z |  | 2016-07-18 09:43 | EDITOR
8268 | RISON, Mark | 1002 | 6 | 9.4.2.174 | 1075 | 1 | E | Y | 1075.01 | 1 | 9.4.2.174 |  | A |  |  | 267 | This subclause uses "Access Category" when not followed by "field" | Lowercase at 1075.38 (rightmost), 1075.40, 1075.42 (appears in the plural), 1076.22, 1076.55. Change "field" to "subfield" at 1075.39 (rightmost) | ACCEPTED (EDITOR_Q: 2016-07-09 23:23:14Z) | EDITOR | 201607 approved |  | Clarity/consistency (Small scope) | I | EDITOR: 2016-07-11 11:04:21Z- Reviewed. Corrected tags. EDITOR_Q: 2016-07-09 23:23:16Z |  | 2016-07-18 09:43 | EDITOR
8269 | RISON, Mark | 1002 | 6 | 9.4.2.174 | 1076 | 48 | T | Y | 1076.48 | 48 | 9.4.2.174 |  | J |  | 11-16/824 | 264 | "The Estimated Air Time Fraction subfield is 8 bits in length and contains an unsigned integer that represents the predicted percentage of time, linearly scaled with 255 representing 100%, that a new STA joining the BSS will be allocated for PPDUs carrying Data of the corresponding AC for that STA." -- if you look at R.7 it turns out that this is exactly the time for the PPDUs, not including any contention/IFS time. This is a very subtle point (and differs from e.g. admission control) | After the cited text add a "NOTE---This time is purely for the PPDUs and does not include overheads such as contention, IFS and protection frames." | REJECTED (MAC: 2016-07-08 16:07:08Z): The proposed note is not viewed as necessary, as the cited text is clear. | EDITOR | 201607 approved | Resolved | Clarity/consistency (Small scope) | N |  |  | 2016-07-18 10:18 | EDITOR
8270 | RISON, Mark | 1002 | 6 | 9.4.2.174 | 1076 | 50 | T | Y | 1076.5 | 50 | 9.4.2.174 |  | V |  | 11-16/824 | 264 | "PPDUs carrying Data" is too vague (and the Data has bogus capitalisation) | Change the cited text to "PPDUs that contain at least one MPDU with the Type subfield equal to Data" (but see other comment about whether it's really just "at least one MPDU" and not "only MPDUs") | REVISED (MAC: 2016-07-08 16:12:02Z): Change the cited text to "PPDUs that contain only MPDUs with the Type subfield equal to Data" | EDITOR | 201607 approved | Resolved | Clarity/consistency (Small scope) | I | EDITOR_Q: 2016-07-18 17:24:08Z - reviewed EDITOR: 2016-07-18 10:41:01Z |  | 2016-07-18 17:31 | EDITOR_Q
8271 | RISON, Mark | 1002 | 6 | R.7 | 3624 | 25 | T | Y | 3624.25 | 25 | R.7 |  | J | Mark Rison |  | 269 | The equation for PPDU_Dur extremely pedantically accounts for symbol rounding ... and then completely fails to account for A-MPDU delimiters. It also includes the PHY header but not the PHY trailer (e.g. signal extension) | Add the overhead (delimiter and rounding) for MPDUs in an A-MPDU. Also add a term for the PHY trailer | Rejected. The comment fails to identify changes in sufficient detail so that the specific wording of the changes that will satisfy the commenter can be determined. | EDITOR | 201607 approved | Submission Required | GEN: 2016-07-12 23:26:36Z - Default Resolution proposed. Bugfix (Large Scope) |  |  |  | 2016-07-22 08:36 | EDITOR
8272 | RISON, Mark | 1002 | 6 | R.7 | 3623 | 36 | E | Y | 3623.3601 | 36 | R.7 |  | A |  |  | 267 | Sometimes it's "in units of blah", sometimes "in blah" | Delete "units of" throughout this subclause | ACCEPTED (EDITOR_A: 2016-07-06 02:54:36Z) | EDITOR | 201607 approved |  | Clarity/consistency (Medium scope) | I | EDITOR: 2016-07-07 13:49:39Z- Reviewed. EDITOR_A: 2016-07-06 02:54:32Z |  | 2016-07-18 09:43 | EDITOR
8273 | RISON, Mark | 1002 | 6 | R.7 | 3624 |  | E | Y | 3624 |  | R.7 |  | A |  |  | 267 | There are 6 instances of "Data Type MPDUs" | Change each to "MPDUs with the Type subfield equal to Data" | ACCEPTED (EDITOR_A: 2016-07-06 03:10:02Z) | EDITOR | 201607 approved |  | Editorial | I | EDITOR: 2016-07-07 14:01:42Z- Reviewed. EDITOR_A: 2016-07-06 03:10:05Z |  | 2016-07-18 09:43 | EDITOR
8274 | RISON, Mark | 1002 | 6 | R.7 | 3625 | 6 | E | Y | 3625.0601 | 6 | R.7 |  |  | Adrian Stephens |  |  | "if only up to 256-QAM 3/4 modulation is allowed in the link" is not clear (BPSK is "up to 256-QAM 3/4", being in some sense "less than") | Change the cited text to "if 256-QAM 3/4 modulation is allowed in the link but 256-QAM 5/6 isn't" |  | EDITOR | Trivial Technical |  | EDITOR_A: 2016-07-06 03:06:14Z - Transfer to Editor, technical comment Clarity/consistency (Medium scope) |  |  |  | 2016-07-12 12:46 | EDITOR
8275 | RISON, Mark | 1002 | 6 | R.7 | 3623 | 36 | E | Y | 3623.3601 | 36 | R.7 |  | V |  |  | 267 | The capitalisation is all over the place | Lowercase " Payload duration", "Payload symbol", "Duration Target" (or refer to the eponymous subfield), "Header Duration", "Minimum MPDU Start Spacing" (not the "MAC"!) (or refer to the eponymous field), "Header" (after "MAC"), "Maximum number of spatial streams" | REVISED (EDITOR: 2016-07-07 13:59:52Z) - Lowercase " Payload duration", "Payload symbol", "Duration Target", "Header Duration", "Minimum MPDU Start Spacing" (not the "MAC"!), "Header" (after "MAC"), "Maximum number of spatial streams" | EDITOR | 201607 approved |  | Editorial | I | EDITOR: 2016-07-07 13:59:49Z- Reviewed. CID tagging corrected. Resolution re-written as a revised. EDITOR_A: 2016-07-06 03:04:38Z |  | 2016-07-18 09:43 | EDITOR
8276 | RISON, Mark | 1002 | 6 | R.7 | 3623 | 36 | T | N | 3623.3601 | 36 | R.7 |  | J | Mark Rison |  | 265 | More generally, R.7 is still a bit of a car-crash | Send it to a bodyshop (and not one that will do a cut and shut) | REJECTED (GEN: 2016-07-15) - The comment fails to identify changes in sufficient detail so that the specific wording of the changes that will satisfy the commenter can be determined. | EDITOR | 201607 approved | Resolved | GEN: 2016-07-12 23:26:36Z - Default Resolution proposed. Clarity/consistency (Large scope) | N |  |  | 2016-07-18 10:18 | EDITOR
8277 | RISON, Mark | 1002 | 6 | 6.3.45 | 302 | 1 | T | N | 302.01 | 1 | 6.3.45 |  | J | Mark Rison |  | 265 | The MLME-TDLS* primitives cheat by saying just "see the frame format" for the contents. This means restrictions on e.g. the rates/MCSes cannot be given | Pass the frame contents separately, with range and description etc. text, as for other primitives | REJECTED (GEN: 2016-07-15) - The comment fails to identify changes in sufficient detail so that the specific wording of the changes that will satisfy the commenter can be determined. | EDITOR | 201607 approved | Resolved | GEN: 2016-07-12 23:26:36Z - Default Resolution proposed. Clarity/consistency (Large scope) | N |  |  | 2016-07-18 10:18 | EDITOR
8278 | RISON, Mark | 1002 | 6 |  |  |  | T | N |  |  |  |  | J | Jon Rosdahl |  | 268 | There are about 70 instances of "when a valid" -- what defines validity? | Delete "valid" in all instances | REJECTED (GEN: 2016-07-15 15:43:11Z) - The comment is out of scope: i.e., it is not on changed text, text affected by changed text or text that is the target of an existing valid unsatisfied comment. | EDITOR | 201607 approved | Resolved | GEN: 2016-07-13 13:32:22Z - Propose Reject - The comment is out of scope: i.e., it is not on changed text, text affected by changed text or text that is the target of an existing valid unsatisfied comment. Further of the 70 instances of "when a valid", 66 are used consistently in primitive descriptions. The other 4 instances are used to qualify the object being described. ----------------------------------------- Clarity/consistency (Large scope) |  |  |  | 2016-07-21 12:26 | EDITOR
8279 | RISON, Mark | 1002 | 6 |  |  |  | T | N | [5 empty] | Mark Rison |  |  | Re CID 7038: the other couple of instances where an Action field includes optional subelements that include VS subelements should be addressed, i.e. the VS subelements should be removed from the optional subelements | As it says in the comment |  | EDITOR | Out of Scope - pulled | Submission Required | Clarity/consistency (Medium scope) |  |  |  | 2016-07-18 09:42 | EDITOR
8280 | RISON, Mark | 1002 | 6 |  |  |  | E | N |  |  |  |  | J | Mark Rison |  | 266 | Should common words in field names (e.g. "of", "in", "per") be upper- or lower-case? E.g. "FTMs per Burst" v. "Format And Bandwidth" at 1076.3 (this is just an example, not a complete set) | Be consistent | The comment is out of scope: i.e., it is not on changed text, text affected by changed text or text that is the target of an existing valid unsatisfied comment. | EDITOR | 201607 approved | Submission Required | Clarity/consistency (Large scope) | N |  |  | 2016-07-18 10:29 | EDITOR
8281 | RISON, Mark | 1002 | 6 | 10.3.2.9 | 1284 | 1 | T | N | 1284.01 | 1 | 10.3.2.9 |  | J | Mark Rison |  | 265 | "A non-AP STA shall not transmit an Ack or BlockAck frame in response to a group addressed frame." -- so an AP does potentially ack group-addressed frames (i.e. RA = group)? Why? | Clarify | The comment fails to identify changes in sufficient detail so that the specific wording of the changes that will satisfy the commenter can be determined. | EDITOR | 201607 approved | Resolved | MAC: 2016-07-15 17:29:40Z - Motion 265 for Insufficient Detail on July 15 telecon.. Clarity/consistency (Medium scope) | N |  |  | 2016-07-18 10:18 | EDITOR
8282 | RISON, Mark | 1002 | 6 | 12.7.9.2 | 2037 | 15 | E | N | 2037.15 | 15 | 12.7.9.2 |  | J | Mark Rison |  | 269 | The wording for the "where" stuff is inconsistent with other cases (see 16/0447) | Make it consistent | Rejected. The comment fails to identify changes in sufficient detail so that the specific wording of the changes that will satisfy the commenter can be determined. | EDITOR | 201607 approved | Submission Required | Clarity/consistency (Medium scope) |  |  |  | 2016-07-22 08:36 | EDITOR
8283 | RISON, Mark | 1002 | 6 |  |  |  | T | Y | [5 empty] | Jon Rosdahl |  |  | There are multiple references to "random number"s and "random value"s, but in many of them the distribution is not specified | At 983.51, 1924.39, 2032.1, add "drawn from a uniform distribution" after the cited term. At 2015.32, 2029.19, 2031.10 refer back to 12.7.5 | The comment is out of scope: i.e., it is not on changed text, text affected by changed text or text that is the target of an existing valid unsatisfied comment. | GEN | Out of Scope | Review | GEN: 2016-07-14 20:16:36Z - Response to email requesting to pull CID from proposed "Out of Scope""motion: Note CID 7520 is as about a single location of "random()"and was rejected with the following resolution: "REJECTED (GEN: 2016-02-24) : Reject: The Cited text is in pseudo-code. No Further description is needed." CID 8283 is not the same as CID 7520. Note CID 7521 was rejected in the last recirc. The comment: "More generally, what is the range of all the "random number"s in the spec and the things that are chosen "randomly"?" The proposed Change: "Specify the range and distribution in each case" The resolution: "The comment fails to identify changes in sufficient detail so that the specific wording of the changes that will satisfy the commenter can be determined." New Proposed Resolution: Reject - The comment is on unchanged text from D5.0 and D6.0. The ballot resoluton committee does not agree with the commentor that a change is needed. GEN: 2016-07-12 14:10:26Z - Propose Reject - The comment is out of scope: i.e., it is not on changed text, text affected by changed text or text that is the target of an existing valid unsatisfied comment. ================ EDITOR classification: Clarity/consistency (Medium scope) |  |  |  | 2016-07-14 20:27 | GEN
8284 | RISON, Mark | 1002 | 6 |  |  |  | T | N |  |  |  |  | V | Guido Hiertz |  |  | What is the allowed range for mesh's AIDs? They are currently just described as being held in a 16-bit field | If they can be >2007, then need to change the wording that says that AIDs are in the range 1-2007 (for non-DMG) | REVISED (MAC: 2016-07-24 15:58:27Z): Incorporate the changes on slide 6 in 11-16/830r1 which adds the requested clarification by the commenter | MAC | Motion MAC-CB | Ready for motion | Clarity/consistency (Medium scope) |  |  |  | 2016-07-24 15:59 | MAC
8285 | RISON, Mark | 1002 | 6 | 12.7.1.5 | 1996 | 32 | T | N | 1996.3199 | 32 | 12.7.1.5 |  | J | Mark Rison |  | 269 | "The Authenticator shall select the IGTK as a random value each time it is generated." -- how is this random value arrived at? | Add wording as in 12.7.1.4 | Rejected. The comment fails to identify changes in sufficient detail so that the specific wording of the changes that will satisfy the commenter can be determined. | EDITOR | 201607 approved | Submission Required | GEN: 2016-07-12 23:26:36Z - Default Resolution proposed. Clarity/consistency (Medium scope) |  |  |  | 2016-07-22 08:36 | EDITOR
8286 | RISON, Mark | 1002 | 6 | 19.2.4 | 2335 | 34 | E | Y | 2335.3401 | 34 | 19.2.4 |  | A |  |  |  | Table 19-2 is inconsistent | At 2335.44, 2335.48, 2336.8, 2336.19, 2336.31 change "packet" to "PPDU". At 2335.55 delete "non-HT" (rightmost) and fix the article. At 2336.8 and 2336.19 change "a non-HT packet of type ERP-DSSS, ERP-CCK, ERP-OFDM, or OFDM" to "an ERP-DSSS, ERP-CCK, ERP-OFDM, or OFDM format PPDU". Change the two sentences after the em dash at 2336.29 to "The STA transmits an ERP-OFDM or OFDM format PPDU in each of the 20 MHz channels of a 40 MHz channel." (note possible technical change: current text only allows OFDM format, not ERP-OFDM format). At 2335.55 after "The STA" add "has a 20 MHz operating channel width and" | ACCEPTED (EDITOR_A: 2016-07-07 02:05:15Z) | EDITOR | PHY | Review | EDITOR: 2016-07-07 13:34:28Z - status set to: Review While marked editorial, this comment makes a technical change "for consistency". This needs to be reviewed. Clarity/consistency (Medium scope) | I | EDITOR: 2016-07-07 13:34:40Z- Reviewed. EDITOR_A: 2016-07-07 02:05:13Z |  | 2016-07-07 13:35 | EDITOR
8287 | RISON, Mark | 1002 | 6 | 19.2.4 | 2335 | 34 | E | N | 2335.3401 | 34 | 19.2.4 |  | A |  |  |  | "with one to four spatial streams" adds nothing except clutter | Delete the cited term from Table 19-2 (4 instances) | ACCEPTED (EDITOR_A: 2016-07-06 00:39:40Z) | EDITOR | Trivial Technical |  | EDITOR: 2016-07-07 13:35:30Z - Set to Trivial Technical as this needs review. Clarity/consistency (Small scope) | I | EDITOR: 2016-07-07 13:35:44Z- Reviewed. EDITOR_A: 2016-07-06 00:39:42Z |  | 2016-07-07 13:36 | EDITOR
8288 | RISON, Mark | 1002 | 6 | 9.6.2.3 | 1113 | 62 | E | N | 1113.62 | 62 | 9.6.2.3 |  | A |  |  | 267 | It says " The number and length of the Measurement Report elements in a Measurement Report frame is limited" | Change "is" to "are" at 1113.63 and 1132.13 | ACCEPTED (EDITOR_Q: 2016-07-09 23:38:22Z) | EDITOR | 201607 approved |  | Editorial | I | EDITOR: 2016-07-11 11:07:28Z- Reviewed. EDITOR_Q: 2016-07-09 23:38:24Z |  | 2016-07-18 09:43 | EDITOR
8289 | RISON, Mark | 1002 | 6 |  |  |  | E | N |  |  |  |  | A |  |  | 267 | It says "Allocation ID" without "subfield" afterwards | Add "subfield" after "Allocation ID" at 850.61, 850.62, 851.2, 851.3, 851.7, 851.8, 851.12 (and prepend "the"). Lowercase "Allocation" at 1107.3, 1637.28, 1647.15 At 1021.43, 1118.50, 1487.36, 1488.6, 1644.2, 1655.45 change "field" to "subfield" | ACCEPTED (EDITOR: 2016-07-05 13:06:39Z) | EDITOR | 201607 approved |  | EDITOR_A: 2016-07-10 19:01:12Z - reviewed Clarity/consistency (Medium scope) | I | EDITOR: 2016-07-11 10:01:39Z- Reviewed. EDITOR: 2016-07-05 13:06:40Z |  | 2016-07-18 09:43 | EDITOR
8290 | RISON, Mark | 1002 | 6 | 9.3.3.14 | 645 | 43 | E | N | 645.43 | 43 | 9.3.3.14 |  | V |  |  | 267 | "does not receive privacy" sounds rather odd | Change the cited text to "does not benefit from group addressed privacy" | REVISED (EDITOR: 2016-07-11 10:27:42Z) - Change the cited text to "does not support group addressed privacy" | EDITOR | 201607 approved |  | Clarity/consistency (Small scope) | I | EDITOR: 2016-07-11 10:27:43Z- Reviewed. Resolution and editing updated. EDITOR_Q: 2016-07-09 00:39:31Z |  | 2016-07-18 09:43 | EDITOR
8291 | RISON, Mark | 1002 | 6 | 9.6.17.3 | 1217 | 55 | T | N | 1217.55 | 55 | 9.6.17.3 |  | V | Guido Hiertz |  |  | "HWMP Mesh Path Selection frame contains one or more of the elements indicated in Table 9-372 (HWMP Mesh Path Selection frame Action field format)." -- and what decides which is/are contained? Also missing article | Add a xref to the place that describes which combination of at least one of the 4 elements is included in any given context, and prepent "The" to the cited text | REVISED (MAC: 2016-07-24 15:59:01Z): Incorporate the changes on slide 3 in 11-16/838r0 which adds the requested clarification by the commenter | MAC | Motion MAC-CB | Ready for motion | Clarity/consistency (Medium scope) |  |  |  | 2016-07-24 15:59 | MAC
8292 | RISON, Mark | 1002 | 6 |  |  |  | E | Y |  |  |  |  | V |  |  |  | It says "Vendor Specific Content" | Lowercase the cited term at 264.34, 1130.37 (rightmost), 1423.27 Add "field" before "contains" at 1130.32, 1130.37 Change the para at 1144.52 to "The Vendor Specific Content field contains vendor-specific field(s). The length of the vendor specific content in a Vendor Specific frame is limited by the maximum allowed MMPDU size." | REVISED (EDITOR: 2016-07-05 13:16:49Z) - Lowercase the cited term at 264.34, 1130.37 (rightmost), 1423.27, 144.52 (rightmost) Add "field" before "contains" at 1130.32, 1130.37 Add "field" after "Content" at 1144.52. In reply to the commenter, the proposed change in the comment removed "is outside the scope of this Standard", which is not considered to be an editorial change. | EDITOR | Editorials - pulled |  | EDITOR_A: 2016-07-10 19:06:32Z - reviewed Editorial | I | EDITOR: 2016-07-11 10:01:42Z- Reviewed. EDITOR: 2016-07-05 13:17:47Z |  | 2016-07-18 09:42 | EDITOR
8293 | RISON, Mark | 1002 | 6 | 10.27.6 | 1423 | 25 | T | Y | 1423.25 | 25 | 10.27.6 |  | J | Adrian Stephens | 11-16/820 | 266 | "The MME of a Vendor-Specific Protected Action frame is located at the end of the frame body. NOTE---It is not necessary to be able to parse the Vendor-Specific Content to locate the MME." is duplication of Clause 9. I'm not even sure it's correct (can't an AMPE follow?) | Delete the cited text | The comment is out of scope: i.e., it is not on changed text, text affected by changed text or text that is the target of an existing valid unsatisfied comment. | EDITOR | 201607 approved | Resolved | MAC: 2016-07-15 17:32:37Z - Motion 266 for Out of Scope on July 15 telecon.. Clarity/consistency (Small scope) | N |  |  | 2016-07-18 10:18 | EDITOR
8294 | RISON, Mark | 1002 | 6 |  |  |  | E | N |  |  |  |  | V |  |  |  | There are ~193 "in units of"s of which ~37 are "expressed in units of" | Delete the "expressed" in all the "expressed in units of"s | REVISED (EDITOR: 2016-07-05 13:32:20Z) - Delete the "expressed" in all the "expressed in units of"s, except make no change at: 578.31, 579.11, 806.58, 1163.05, 1210.32, 3161.30 and change "and is expressed" to "," at: 658.06, 1006.16, 3069.05 | EDITOR | Editorials - pulled |  | EDITOR_A: 2016-07-10 19:07:01Z - reviewed Clarity/consistency (Medium scope) | I | EDITOR: 2016-07-11 10:01:45Z- Reviewed. EDITOR: 2016-07-05 13:32:21Z |  | 2016-07-18 09:42 | EDITOR
8295 | RISON, Mark | 1002 | 6 | 12.7.1.3 | 1994 | 33 | E | N | 1994.33 | 33 | 12.7.1.3 |  | A |  |  | 267 | It says "Length=" | Add a space before the "=" at 1994.33, 1995.56, 2484.62 (also after the "=") | ACCEPTED (EDITOR_A: 2016-07-06 02:40:43Z) | EDITOR | 201607 approved |  | Editorial | I | EDITOR: 2016-07-07 13:20:23Z- Reviewed. EDITOR_A: 2016-07-06 02:40:42Z |  | 2016-07-18 09:43 | EDITOR
8296 | RISON, Mark | 1002 | 6 | 9 | 562 | 1 | T | N | 562.01 | 1 | 9 |  | J | Mark Rison |  | 265 | "is shown in" (Figure, Table, etc.) or similar wooly statements ("is illustrated in") should be "is defined in" (at least in Clause 9 and the cases where the figure/table is the thing that normatively defines the structure/valid values) | As it says in the comment | REJECTED (GEN: 2016-07-15) - The comment fails to identify changes in sufficient detail so that the specific wording of the changes that will satisfy the commenter can be determined. | EDITOR | 201607 approved | Resolved | MAC: 2016-07-15 17:29:40Z - Motion 265 for Insufficient Detail on July 15 telecon.. Clarity/consistency (Large scope) | N | GEN: 2016-07-16 15:08:42Z taken from editor. (Resn Status, Motion #) were (J, 265). |  | 2016-07-18 10:18 | EDITOR
8297 | RISON, Mark | 1002 | 6 | 12.6.12 | 1983 | 13 | T | Y | 1983.13 | 13 | 12.6.12 |  | J | Jouni Malinen |  | 269 | The description of mesh PMKSA caching is missing some of the detail of 12.6.10.3's description of PMKSA caching in an infrastructure BSS (e.g. the intro, the mechanism by which use of a cached PMKSA is instigated, etc.) | Give the required detail for MBSS as it was given for infraBSS | Rejected. The comment fails to identify changes in sufficient detail so that the specific wording of the changes that will satisfy the commenter can be determined. | EDITOR | 201607 approved | Submission Required | GEN: 2016-07-18 - Jouni --> not planning on making a submission on this in REVmc time frame; fine to me to reject with "insufficient detail" GEN: 2016-07-12 23:26:36Z - Default Resolution Insuficient Detail proposed. Clarity/consistency (Large scope) |  |  |  | 2016-07-22 08:36 | EDITOR
8298 | RISON, Mark | 1002 | 6 | 11.33.1 | 1854 | 43 | E | N | 1854.4301 | 43 | 11.33.1 |  | A |  |  | 267 | It says "managed by FST session setup protocol" | Add "the" before "FST" in the cited text | ACCEPTED (EDITOR_A: 2016-07-06 00:16:46Z) | EDITOR | 201607 approved |  | Editorial | I | EDITOR: 2016-07-07 13:11:03Z- Reviewed. EDITOR_A: 2016-07-06 00:16:49Z |  | 2016-07-18 09:43 | EDITOR
8299 | RISON, Mark | 1002 | 6 |  |  |  | E | N |  |  |  |  | J | Mark Rison |  | 266 | "Originator" and "Responder" should not be uppercase unless part of a field name or start of sentence etc. | Lowercase these terms where appropriate | The comment is out of scope: i.e., it is not on changed text, text affected by changed text or text that is the target of an existing valid unsatisfied comment. | EDITOR | 201607 approved | Submission Required | Clarity/consistency (Medium scope) | N |  |  | 2016-07-18 10:29 | EDITOR
8300 | RISON, Mark | 1002 | 6 | C.3 | 2950 | 45 | E | N | 2950.45 | 45 | C.3 |  | A |  |  | 267 | "dot11RSNABIPMICErrors" is inconsistent with all the other counters | Change "dot11RSNABIPMICErrors" to "dot11RSNAStatsBIPMICErrors" throughout | ACCEPTED (EDITOR_A: 2016-07-07 01:55:48Z) | EDITOR | 201607 approved |  | Clarity/consistency (Small scope) | I | EDITOR: 2016-07-07 13:44:39Z- Reviewed. One instance edited. EDITOR_A: 2016-07-07 01:55:46Z |  | 2016-07-18 09:43 | EDITOR
8301 | RISON, Mark | 1002 | 6 |  |  |  | E | N |  |  |  |  | J | Mark Rison |  | 265 | "x through y" is to describe ranges is utterly horrible and on top of that inefficient | Change "through" to "to" wherever it is used to describe a range. To find instances, search for an immediately following digit, parenthesis or "Table/Figure/Clause/Subclause/Equation" | The comment fails to identify changes in sufficient detail so that the specific wording of the changes that will satisfy the commenter can be determined | EDITOR | 201607 approved | Submission Required | Editorial | N |  |  | 2016-07-18 10:30 | EDITOR
8302 | RISON, Mark | 1002 | 6 | 6 | 160 | 35 | E | N | 160.35 | 35 | 6 |  | A |  |  | 267 | There are 6 instances of "of Integers" | Change each instance to "of integers" | ACCEPTED (EDITOR_Q: 2016-07-08 15:23:52Z) | EDITOR | 201607 approved |  | Editorial | I | EDITOR: 2016-07-11 10:16:46Z- Reviewed. EDITOR_Q: 2016-07-08 15:24:05Z |  | 2016-07-18 09:43 | EDITOR
8303 | RISON, Mark | 1002 | 6 | 12.7.6.7 | 2022 | 58 | T | Y | 2022.58 | 58 | 12.7.6.7 |  |  | Jouni Malinen |  |  | Re CID 7249 -- why is the GTK "encapsulated" but the IGTK not so? | Delete "encapsulated" at 2010.4, 2010.20, 2010.37, 2013.16, 2014.22, 2018.10, 2018.34, 2022.58, 2025.6, 2025.9 (fixing any preceding indefinite article) |  | GEN | Security |  | GEN: 2016-07-18 - Jouni - ToDo - Clarity/consistency (Medium scope) |  |  |  | 2016-07-21 05:06 | GEN
8304 | RISON, Mark | 1002 | 6 | 9.6.13.11 | 1186 | 54 | E | N | 1186.54 | 54 | 9.6.13.11 |  | A |  |  | 267 | It says "The Peer Traffic Response Action field" | Add "TDLS" after "The" | ACCEPTED (EDITOR_Q: 2016-07-09 23:47:31Z) | EDITOR | 201607 approved |  | Editorial | I | EDITOR: 2016-07-11 11:09:03Z- Reviewed. EDITOR_Q: 2016-07-09 23:47:33Z |  | 2016-07-18 09:43 | EDITOR
8305 | RISON, Mark | 1002 | 6 | 12.6.1.1.1 | 1966 | 49 | E | N | 1966.49 | 49 | 12.6.1.1.1 |  | A |  |  | 267 | It says "Reassociation Response message" | Change "message" to "frame" at 1966.39, 1969.60 | ACCEPTED (EDITOR_A: 2016-07-06 02:33:51Z) | EDITOR | 201607 approved |  | Editorial | I | EDITOR: 2016-07-07 13:17:24Z- Reviewed. EDITOR_A: 2016-07-06 02:33:54Z |  | 2016-07-18 09:43 | EDITOR
8306 | RISON, Mark | 1002 | 6 |  |  |  | G | N |  |  |  |  | J |  |  | 267 | "utilize" is marketing speak | Change to "use" | REJECTED (EDITOR: 2016-07-11 13:01:45Z) - According to the Mirriam-Webster online dictionary, utilize means: "to use (something) for a particular purpose". The utilization of the term in this standard is appropriate. | EDITOR | 201607 approved |  | EDITOR: 2016-07-11 13:01:36Z - There are 57 instance of utilize. I know the commenter would like to leverage an alternative paradigm, but there is no reason, apart from personal preference, to make it so. Editorial | N |  |  | 2016-07-18 10:18 | EDITOR
8307 | RISON, Mark | 1002 | 6 | 17.4.4 | 2311 | 50 | E | N | 2311.5 | 50 | 17.4.4 |  | V |  |  |  | "OFDM PHY characteristics" and "ERP characteristics" should not have "characteristics", for consistency with all the other PHYs | Delete "characteristics" at 2311.50 and 2324.15 | REVISED (EDITOR: 2016-07-07 13:25:31Z) - These are indeed "characteristics", and deleting this word leaves a meaningless sentence. Note that the other related PHY clauses are modified by other comments (from the same commenter!) to add the word "characteristics" where missing. | EDITOR | Editorials - pulled |  | Clarity/consistency (Small scope) | N | EDITOR: 2016-07-07 13:24:01Z- Resolution rewritten as a reject, and edits undone. EDITOR_A: 2016-07-06 00:30:59Z |  | 2016-07-18 09:42 | EDITOR
8308 | RISON, Mark | 1002 | 6 |  |  |  | E | Y |  |  |  |  | A |  |  | 267 | It says "PHY-SAP" | Change the cited text to "PHY SAP" | ACCEPTED (EDITOR_Q: 2016-07-06 23:03:51Z) | EDITOR | 201607 approved |  | Clarity/consistency (Small scope) | I | EDITOR: 2016-07-11 10:04:53Z- Reviewed. EDITOR_Q: 2016-07-06 23:04:12Z |  | 2016-07-18 09:43 | EDITOR
8309 | RISON, Mark | 1002 | 6 |  |  |  | E | Y |  |  |  |  | A |  |  | 267 | "The UTF-8 format is defined in IETF RFC 3629." is superfluous. We don't include this phrase in any of the 15 other references to UTF-8, nor do we describe where ASCII is defined wherever we talk about ASCII, etc. | Delete the 2 instances of this sentence (1100.35, 1101.36) | ACCEPTED (EDITOR_Q: 2016-07-09 00:24:37Z) | EDITOR | 201607 approved |  | Clarity/consistency (Small scope) | I | EDITOR: 2016-07-11 10:05:49Z- Reviewed. EDITOR_Q: 2016-07-09 00:24:42Z |  | 2016-07-18 09:43 | EDITOR
8310 | RISON, Mark | 1002 | 6 |  |  |  | E | Y |  |  |  |  | J | Mark Rison |  | 265 | We should not be using "packet" except in specific cases like "Packet Number" and "Null Data Packet" (see also CID 5362) | Scrub them from 19.3.18.5, 20.3.6.4, I.1.8, T19-9, T19-10, 20.10.2.2.4, TK-2, F19-21, F20-2, F20-6, F20-7, F20-23, 6.5.9, 6.5.10, T8-4, T9-51, T9-161, T9-165, 9.4.2.130, 9.4.2.136, 9.4.2.142.1, 9-245, 9.4.2.158.2, 9.4.2.167, 9.5.3, 9.5.4, 10.3.2.3.3, 10.7.7.1, 10.7.7.5, 10.26.5.1, 10.30, 10.32.2.4.3, 10.32.3, 10.34.1, 10.36.6.2, 10.38.3.1, 10.38.3.2, 10.38.6, 10.38.7, 10.41.3.2.3, 11.6, 12.5.4.4, 12.6.21, 13.6.3, 14.12.2, endemically in the PHYs (and hence the PICS), C.3, G.4, I.5, I.6, I.7, I.8, K.4, P.2, T.2.4, T.2.7 changing to MPDU/PPDU/frame as appropriate (it might help to define "sounding packet" so this term can continue to be used) | The comment fails to identify changes in sufficient detail so that the specific wording of the changes that will satisfy the commenter can be determined | EDITOR | 201607 approved | Submission Required | Clarity/consistency (Large scope) | N |  |  | 2016-07-18 10:30 | EDITOR
8311 | RISON, Mark | 1002 | 6 | 15.4.6.5 | 2236 | 30 | T | Y | 2236.3 | 30 | 15.4.6.5 |  | J | Mark Rison |  | 265 | "within 5 us of the start of a MAC slot boundary"-- how does the PHY know where the MAC slot boundaries are? See CID 7455 | Add a PHY primitive for the MAC to tell the PHY where the slot boundaries are | REJECTED (GEN: 2016-07-15) - The comment fails to identify changes in sufficient detail so that the specific wording of the changes that will satisfy the commenter can be determined. | EDITOR | 201607 approved | Resolved | GEN: 2016-07-12 23:26:36Z - Default Resolution proposed. Bugfix (Large Scope) | N |  |  | 2016-07-18 10:18 | EDITOR
8312 | RISON, Mark | 1002 | 6 | 10.3.7 | 1299 | 44 | E | Y | 1299.4399 | 44 | 10.3.7 |  | A |  |  | 267 | "aTxPHYDelay + aRxTxSwitchTime + aTxRampOnTime" is aRxTxTurnaroundTime | Replace the cited text with "aRxTxTurnaroundTime" in Equations (10-2) and (10-3) | ACCEPTED (EDITOR_Q: 2016-07-10 00:01:54Z) | EDITOR | 201607 approved |  | Clarity/consistency (Small scope) | I | EDITOR: 2016-07-11 12:21:00Z- Reviewed. EDITOR_Q: 2016-07-10 00:01:56Z |  | 2016-07-18 09:43 | EDITOR
8313 | RISON, Mark | 1002 | 6 | 10.21.5 | 1347 | 1 | T | N | 1347.01 | 1 | 10.21.5 |  | J | Adrian Stephens | 11-16/820 | 271 | Coverage classes don't work, because there's no mechanism for an AP to determine that a STA understands them | Deprecate coverage classes | REJECTED (MAC: 2016-07-15 17:16:29Z): The comment is out of scope: i.e., it is not on changed text, text affected by changed text or text that is the target of an existing valid unsatisfied comment. | EDITOR | 201607 approved | Resolved | Bugfix (Medium Scope) |  |  |  | 2016-07-24 20:36 | EDITOR
8314 | RISON, Mark | 1002 | 6 | 12.9.2.2 | 2059 | 7 | T | Y | 2059.0701 | 7 | 12.9.2.2 |  | J | Jouni Malinen |  | 269 | The " Else we did not find a key but we are protected, so handle the default key case or discard" branch has high levels of bogosity. Jouni MALINEN comments: "I don't think "null" is a correct term to use with GTK. Furthermore, it is not really clear to me where this Key ID magically showed up here and how it would be possible for the selected Key ID to have such a value that there would not be a GTK for it. I guess the design here somehow believes there is some group-tx-KeyID variable that identifies the GTK that is used for group-addressed frames. But such a variable does not seem to exist in the standard." And in the "has an individual RA and cipher type of entry is not TKIP" subbranch, Jouni MALINEN further comments: "This may actually be the horrible 00-0F-AC:0 cipher suite ("Use group cipher suite") that no one should ever implement. That is not allowed with anything else than TKIP, WEP-104, or WEP-40, which would actually explain that "is not TKIP" part. The "GTK" here really is now mixed with both GTK in RSN sense and the dot11WEPDefaultKeys like behavior for WEP. GTK with 00-0F-AC:0 is used also for individually addressed frames." | As it says in the comment; add the missing variable; identify where the Key ID comes from and deprecate the "Use group cipher suite" option | Rejected. The comment fails to identify changes in sufficient detail so that the specific wording of the changes that will satisfy the commenter can be determined. | EDITOR | 201607 approved | Submission Required | GEN: 2016-07-18 - Jouni --> not planning on making a submission on this in REVmc time frame; fine to me to reject with "insufficient detail" GEN: 2016-07-16 13:33:47Z - Move to Security Comment group and Assign to Jouni MALINEN, insufficient detail default resolution GEN: 2016-07-12 23:26:36Z - Default Resolution proposed. Bugfix (Medium Scope) |  |  |  | 2016-07-22 08:36 | EDITOR
8315 | RISON, Mark | 1002 | 6 | 12.9.2 |  |  | E | Y |  |  | 12.9.2 | [5 empty] | There are many editorial issues with the security pseudocode here | Make the editorial changes indicated in 16/0276 |  | EDITOR | Out of Scope - pulled | [5 empty] | 2016-07-18 09:42 | EDITOR
8316 | RISON, Mark | 1002 | 6 | 6.5.4.2 | 537 | 54 | T | N | 537.54 | 54 | 6.5.4.2 |  | J | Mark Rison |  | 269 | aPreambleLength and aPHYHeaderLength are stated to be integers. However, for TVHT they aren't, because of the way TVHT is derived from VHT | Say they are reals in the case of TVHT | Rejected. The comment fails to identify changes in sufficient detail so that the specific wording of the changes that will satisfy the commenter can be determined. | EDITOR | 201607 approved | Submission Required | GEN: 2016-07-12 23:26:36Z - Default Resolution proposed. Clarity/consistency (Medium scope) |  |  |  | 2016-07-22 08:36 | EDITOR
8317 | RISON, Mark | 1002 | 6 | 3.2 | 27 | 36 | E | Y | 27.36 | 36 | 3.2 |  |  | Adrian Stephens |  |  | We don't define <PHY> STA for any other PHY. This was raised as CID 7522 and rejected on the basis that "DMG as a qualifier applies to more than just the PHY. It is defined by reference to the frequencies it operates in, but that does not limit the qualifier only to the PHY layer." But this rejection makes no sense: VHT as a qualifier applies to more than just the PHY too. Still, we don't have a definition for "VHT STA" | Delete the definition of DMG STA (and also DMG AP and maybe DMG BSS) |  | EDITOR | Trivial Technical |  | Clarity/consistency (Medium scope) |  |  |  | 2016-07-12 12:46 | EDITOR
8318 | RISON, Mark | 1002 | 6 | 10.22.2.4 | 1351 | 11 | T | Y | 1351.11 | 11 | 10.22.2.4 |  |  | Mark Rison |  |  | What exactly is "the backoff procedure" for EDCA? Is it the thing which starts with waiting for AIFS of idleness, or the thing which starts with throwing a random number and then waiting for that number of slots of idleness, or what? The term is used in many places, but this is hard if it's not defined! Note that for DCF it's well-defined: "To begin the backoff procedure, the STA shall set its backoff timer to a random backoff time using the equation in 10.3.3 (Random backoff time)." | At the end of the second para of 10.22.2.4 insert "The backoff procedure starts with this step." |  | MAC | MAC Operation |  | Clarity/consistency (Medium scope) |  |  |  | 2016-07-13 16:01 | MAC
8319 | RISON, Mark | 1002 | 6 | 9.4.1.4 | 656 | 31 | E | Y | 656.31 | 31 | 9.4.1.4 |  | A |  |  | 267 | "An AP ignores the Privacy subfield within received (Re)Association Request frames." -- this is behaviour not format | Change the cited text to "The Privacy subfield is reserved in (Re)Association Request frames." | ACCEPTED (EDITOR_Q: 2016-07-09 00:43:03Z) | EDITOR | 201607 approved |  | Clarity/consistency (Small scope) | I | EDITOR: 2016-07-11 10:29:40Z- Reviewed. EDITOR_Q: 2016-07-09 00:43:05Z |  | 2016-07-18 09:43 | EDITOR
8320 | RISON, Mark | 1002 | 6 | 11.4.2 | 1638 | 44 | E | Y | 1638.4399 | 44 | 11.4.2 |  | J | Mark Rison |  | 269 | It says "corresponds to a VHT-MCS and NSS for which support is indicated by the combination of the Tx VHT-MCS Map subfield in the VHT Operation parameter of the MLME- (RE)ASSOCIATE.request primitive, if present, and the AP's operational VHT-MCS and NSS set, if defined, and the VHT Capabilities Information field, at a bandwidth and guard interval supported by the non-AP STA on transmission and permitted in the BSS." -- this is very hard to parse ("the combination of X, if present, and Y, if defined, and Z, at A and B and C") and the precedence is unclear | Express this clearly. Ditto for rx a few lines down | Rejected. The comment fails to identify changes in sufficient detail so that the specific wording of the changes that will satisfy the commenter can be determined. | EDITOR | 201607 approved | Submission Required | Clarity/consistency (Medium scope) |  |  |  | 2016-07-22 08:36 | EDITOR
8321 | Malinen, Jouni | 1002 | 6 | 14.5.5.3.1 | 2139 | 43 | T | N | 2139.4299 | 43 | 14.5.5.3.1 |  |  | Jouni Malinen |  |  | The contents of the Authenticated Mesh Peering Exchange element in Mesh Peering Confirm frames for AMPE is describe to not include GTKdata field. However, there is no note here about the IGTKdata field which is supposed to be handled in the same way as the GTKdata field when management frame protection is enabled. In any case, IGTKdata field shall not be present in Mesh Peering Confirm frames. | On page 2139 line 43, insert the following item to the list after "The GTKdata field shall not be present": "-- The IGTKdata field shall not be present." |  | MAC | Mesh |  | Clarity/consistency (Medium scope) |  |  |  | 2016-07-08 20:24 | MAC
8322 | Malinen, Jouni | 1002 | 6 | 9.4.2.118 | 999 | 45 | T | N | 999.45 | 45 | 9.4.2.118 |  |  | Jouni Malinen |  |  | Figure 9-488 (Authenticated Mesh Peering Exchange element format) identifies IGTKdata as being optional. However, GTKdata and Key Replay Counter fields are similarly optional as noted in the text description (page 1000 lines 1 and 7). | On page 999 line 45 (Figure 9-488): - replace "Key Replay Counter" with "Key Replace Counter (optional)" - replace "GTKdata" with "GTKdata (optional)" |  | MAC | Security |  | Clarity/consistency (Small scope) |  |  |  | 2016-07-08 20:24 | MAC
8323 | Malinen, Jouni | 1002 | 6 | 9.4.2.118 | 1000 | 7 | T | N | 1000.07 | 7 | 9.4.2.118 |  | J | Jouni Malinen |  | 266 | The GTKdata field in the Authenticated Mesh Peering Exchange element is defined as a combination of GTK, Key RSC, and GTKExpirationTime. This leaves out an important part of the GTK that is delivered in EAPOL-Key frames (GTK KDE): Key ID. In other words, it looks like mesh BSS design does not provide means for a STA to indicate which Key ID it will be using for protecting group-addressed frames. Furthermore, the standard does not seem to indicate any hardcoded Key ID value to use here. It should be noted that the IGTKdata field was defined by using the IGTK KDE format and by doing so, it does get a Key ID. This lack of a mechanism to deliver Key ID for mesh GTK (MGTK) seems to make it quite inconvenient to rekey the MGTK since a STA would need to notify all peers at the exact same moment as it changes the key since a single Key ID may need to be assumed to be in use.. I'm assuming that implementations would end up picking one of the Key IDs as the one to use with MGTK. Hopefully different vendors pick the same one.. One known implementation using Key ID 1. | I'm not completely sure what to propose as the change here.. In minimum, the standard would need to note which one of the possible values (1, 2, 3) is used if there is indeed no means for indicating which Key ID is using (so that different values could be used during rekeying). More complete solution would depend on a protocol change that would introduce a mechanism for delivering the MGTK Key ID (and doing so without breaking backwards compatibility). | The comment is out of scope: i.e., it is not on changed text, text affected by changed text or text that is the target of an existing valid unsatisfied comment. | EDITOR | 201607 approved | Resolved | MAC: 2016-07-15 17:32:37Z - Motion 266 for Out of Scope on July 15 telecon.. Bugfix (Large Scope) | N |  |  | 2016-07-18 10:18 | EDITOR
8324 | Malinen, Jouni | 1002 | 6 | 14.6.4 | 2147 | 1 | T | N | 2147.01 | 1 | 14.6.4 |  |  | Jouni Malinen |  |  | The contents of the Authenticated Mesh Peering Exchange element in Mesh Group Key Acknowledge frames is somewhat unclear due to the undefined "shall be left blank" language. What does this mean? Is the meaning different for the Selected Pairwise Cipher suite field (page 2147 line 1) and the GTKdata field (page 2147 line 11)? As far as the element format definition is concerned, the Selected Pairwise Cipher Suite field is a field with a fixed length (4 octets). Would being "blank" mean this is a sequence of four 0x00 octets? GTKdata on the other hand is an optional, variable length field. What would it mean for it to be "blank"? Wouldn't it be clearer to say that the GTKdata field shall not be present? And what about the IGTKdata field that would optionally follow the GTKdata field? There is no comment about that here at all.. | On page 2147 line 1, replace "The Selected Pairwise Cipher Suite field shall be left blank" with "The Selected Pairwise Cipher Suite field shall be set to four octets of zero." On page 2147 line 11, replace "The GTKdata field shall be blank" with "The GTKdata field shall not be present". Add the following item after the page 2147 line 7 (GTKdata): "-- The IGTKdata field shall not be present." |  | MAC | Mesh |  | Clarity/consistency (Medium scope) |  |  |  | 2016-07-08 20:25 | MAC
8325 | Malinen, Jouni | 1002 | 6 | 14.6.3 | 2146 | 14 | T | N | 2146.1399 | 14 | 14.6.3 |  |  | Jouni Malinen |  |  | The contents of the Authentication Mesh Peering Exchange element in Mesh Group Key Inform frames is described as far as the GTKdata field is concerned. However, there is no note about the IGTKdata field here. That field should be noted here as it would need to be present when management frame protection is used. | On page 2146 line 16, add a new item to the list after the GTKdata field item: "-- If management frame protection is used, the IGTKdata field shall be present." |  | MAC | Mesh |  | Clarity/consistency (Medium scope) |  |  |  | 2016-07-08 20:25 | MAC
8326 | Hamilton, Mark | 1002 | 6 | 11.2 | 1742 | 54 | T | Y | 1742.54 | 54 | 11.2 |  |  | Jouni Malinen |  |  | What is the reason that the BSSID field (address 3) of an individually addressed PA can not be the BSSID of the recipient's BSS, if known? | Add "and whose currenttly associated BSS's BSSID is not known or doesn't exist" after "same BSS as the transmitting STA". Add a sentence to the end of the paragraph, "If the recipient STA is an AP, or is known to be associated to an AP, and the BSSID of the recipient STA's BSS is known, the BSSID field may be set to the recipient STA's BSS's BSSID." |  | MAC | MAC Management |  | Enhance or change existing feature See also, CIDs 8051, 8327. |  |  |  | 2016-07-08 20:28 | MAC
8327 | Hamilton, Mark | 1002 | 6 | 11.2 | 1743 | 1 | T | Y | 1743.01 | 1 | 11.2 |  |  | Jouni Malinen |  |  | What is the reason that the BSSID field (address 3) of an individually addressed PA can not be the BSSID of the recipient's BSS, if known? | Add to the stat of the sentence, "Except as described in the next sentence, ... " Add a sentence to the end of the paragraph, "If the recipient STA is an AP, or is known to be associated to an AP, and the BSSID of the recipient STA's BSS is known, the BSSID field may be set to the recipient STA's BSS's BSSID." |  | MAC | MAC Management |  | Enhance or change existing feature See also, CIDs 8051, 8326. |  |  |  | 2016-07-08 20:27 | MAC
8328 | TorabJahromi, Payam | 1002 | 6 | 10.3.4.3 | 1293 | 50 | T | Y | 1293.5 | 50 | 10.3.4.3 |  |  | Solomon Trainin | 11-16/820 |  | Mandating MAC-level behavior based on state information from other (overlapping) BSSs is ill-defined, and this new paragraph (accepted into Draft 5.6 without a corresponding CID) requires DCF timers in a BSS to be modified based on "Awake Window element for each BSS the STA discovers". What does discovering mean, and what is being mandated here? This is a lame sentence someone thought of without limited view of DMG BSS management. There are well-defined DMG mechanisms (DMG clustering, moving TBTT, awake window resizing) that can mitigate the awake window contention. The author(s) of this tragic text seem to have attempted to copy the IBSS text, and thrown in some random OBSS sentence into it. Why not do the same behavior for overlapping CBAPs from different BSSs then? Access mechanism for those CBAPs is the same - and the argument that awake window is small and collision impact is drastic is completely subjective. Propose to keep the behavior dependent on information available within the BSS only (hard to believe a proposal needs to say that) - and to implementers: manage awake window conntention by moving TBTTs, changing awake window duration (fix your PHY if it burns too much power), DMG clustering, better access implementations such as CTS-to-self and ATIM transmit burst, and managing multiple BSSs if owned by the same device. In an IBSS the backoff timer for a pending non-Beacon or non-ATIM transmission shall not decrement in the period from the TBTT until the expiration of the ATIM window, and the backoff timer for a pending ATIM frame shall decrement only within the ATIM window. (See Clause 11 (MLME).) Within an IBSS a separate backoff interval shall be generated to precede the transmission of a Beacon frame, as described in 11.1.3.5 (Beacon generation in an IBSS). | Change the paragraph to: "In a PBSS or DMG infrastructure BSS the backoff timer for a pending non-ATIM transmission shall not decrement in the period from the TBTT until the expiration of the awake window, and the backoff timer for a pending ATIM frame shall decrement only within the awake window." |  | MAC | MAC Operation |  | MAC: 2016-07-15 17:17:11Z - Suggest Payam and Solomon (and maybe Carlos?) work on this. Bugfix (Medium Scope) |  |  |  | 2016-07-15 17:21 | MAC
8329 | TorabJahromi, Payam | 1002 | 6 | 9.4.1.4 | 654 | 52 | T | Y | 654.52 | 52 | 9.4.1.4 |  |  | Payam Torab Jahroni |  |  | Triggered Unscheduled PS is unnecessary and has limited applicability; a DMG STA can always set PM to 0, retrieve data and set PM to 1 back at the end of an exchange with a PCP or AP; setting PM back to 1 often comes without overhead cost because of traffic availability in both directions, and in general when a STA is in PS mode and occasionally fetches a few BUs spending a transaction to go back to PM=1 is not a factor anyway. The STA may or may not choose to use RD in the process (and if using RD it has explicit control over the retrieval process using the Buffered AC information in QoS Control field), but there is no reason to introduce a new named capability ("Triggered Unscheduled PS") for a behavior that is already supported by the standard. Also behavior may need to be made different for PBSS and infrastructure BSS given the power difference between PCP and AP. | Text will be provided to undo the damage by CID 7165, along the lines of removing capability, removing dependency on RD, but keeping the "Buffered AC" addition to the QoS Control field; different behavior for PBSS and infrastructure BSS may be needed. |  | MAC | Frame Formats |  | Enhance or change existing feature |  |  |  | 2016-07-12 13:47 | MAC
8330 | TorabJahromi, Payam | 1002 | 6 | 9.4.2.128.2 | 1009 | 48 | T | Y | 1009.48 | 48 | 9.4.2.128.2 |  |  | Adrian Stephens | 11-16/820 |  | The only reverse direction capability that needs to be advertised is RD Responder (similar to HT STA definition). | Rename "Reverse Direction" subfield in Figure 9-504 to "RD Responder", similar to HT STA definition, and update all references to the field. Also, change the sentence "The Reverse Direction subfield is set to 1 if the STA supports RD as defined in 10.28 (Reverse direction protocol) and is set to 0 otherwise." to "The RD Responder subfield is set to 1 if the STA can act as a reverse direction responder and is set to 0 otherwise.", again the same as HT STA text. |  | MAC | Frame Formats |  | Clarity/consistency (Small scope) |  |  |  | 2016-07-08 20:01 | MAC
8331 | TorabJahromi, Payam | 1002 | 6 | 10.28.3 | 1425 | 22 | T | Y | 1425.22 | 22 | 10.28.3 |  | J | Adrian Stephens | 11-16/820 | 266 | RD Responder capability is advertised in different places for HT and DMG STAs. | Change NOTE 3 to "NOTE 3--An RD initiator is required to have verified the RD Responder capability of a potential responder (9.4.2.56.5 (HT Extended Capabilities field), 9.4.2.128.2 (DMG STA Capability Information field)) before transmitting a PPDU to that STA in which the RDG/More PPDU subfield is set to 1." | The comment is out of scope: i.e., it is not on changed text, text affected by changed text or text that is the target of an existing valid unsatisfied comment. | EDITOR | 201607 approved | Resolved | MAC: 2016-07-15 17:32:37Z - Motion 266 for Out of Scope on July 15 telecon.. Clarity/consistency (Small scope) | N |  |  | 2016-07-18 10:18 | EDITOR
8332 | TorabJahromi, Payam | 1002 | 6 | 10.28.3 | 1425 | 33 | T | Y | 1425.33 | 33 | 10.28.3 |  |  | Payam Torab Jahroni |  |  | The AC Constraint field in the case of SPCA channel access has to be 0 with strict interpretation of existing text (if (...) AC Constraint shall be set to 1, otherwise it shall be set to 0) -- i.e., the "otherwise" in this sentence has become broader than TXOP not gained through EDCA. Behavior for SPCA is missing and suggestion is to keep the AC Constraint at the discretion of RD initiator in this case. | Change the paragraph to "An RD initiator that sets the RDG/More PPDU field to 1 in a +HTC or DMG frame transmitted during a TXOP shall set the AC Constraint subfield to 1 in that frame if the TXOP was gained through the EDCA channel access mechanism and shall otherwise set it to 0. An RD initiator that sets the RDG/More PPDU field to 1 in a DMG frame transmitted during an SP can set the AC Constraint subfield to 1 to limit the Data frames transmitted by the RD responder." |  | MAC | MAC Operation |  | Clarity/consistency (Medium scope) |  |  |  | 2016-07-08 20:29 | MAC
8333 | TorabJahromi, Payam | 1002 | 6 | 10.28.4 | 1426 | 59 | T | Y | 1426.59 | 59 | 10.28.4 |  | J | Adrian Stephens | 11-16/820 | 266 | Clarify in RD responder rules that the AC of an MSDU belonging to a TS is determined from the the value of the User Priority field in the TSPEC element that is associatd with the TS. | Add this NOTE after the last paragraph of Page 1426: "NOTE--The AC of an MSDU belonging to a TS is determined from the the value of the User Priority field in the TSPEC element that is associatd with the TS." | The comment is out of scope: i.e., it is not on changed text, text affected by changed text or text that is the target of an existing valid unsatisfied comment. | EDITOR | 201607 approved | Resolved | MAC: 2016-07-15 17:32:37Z - Motion 266 for Out of Scope on July 15 telecon.. Clarity/consistency (Small scope) | N |  |  | 2016-07-18 10:18 | EDITOR
8334 | TorabJahromi, Payam | 1002 | 6 | 11.2.6.4 | 1615 | 48 | T | Y | 1615.48 | 48 | 11.2.6.4 |  |  | Payam Torab Jahroni |  |  | It is not clear that ATIM frames can be sent in one TXOP to multiple STAs. | Text will be provided to clarify that channel access between ATIM frame transmissions is not necessary. |  | MAC | MAC Management | Submission Required | Clarity/consistency (Medium scope) |  |  |  | 2016-07-08 20:29 | MAC
8335 | TorabJahromi, Payam | 1002 | 6 | 10.3.2.4 | 1278 | 32 | T | Y | 1278.3199 | 32 | 10.3.2.4 |  |  | Payam Torab Jahroni |  |  | Changes to NAVTimeout for DMG in Draft 6.0 cause a DMG device to possibly overestimate the timeout period; causing serious performance issues. For example, overestimating a timeout period by a DMG device that receives an RTS indicating training length of 64, whereas CTS does not those training fields, means that the DMG device will assume that the obtained TXOP is 45 us longer. AIFS[AC_VO] is 38 us by default - impact on DMG is beyond bad. | Text will be provided. |  | MAC | MAC Operation |  | Enhance or change existing feature |  |  |  | 2016-07-12 13:50 | MAC
8336 | TorabJahromi, Payam | 1002 | 6 | 10.3.2.4 | 1278 | 32 | T | Y | 1278.3199 | 32 | 10.3.2.4 |  | J | Adrian Stephens | 11-16/820 | 271 | StartDelayCompensation is undefined. | Define it. | REJECTED (MAC: 2016-07-15 15:06:34Z): The text at 1278.35 states: "and StartDelayCompensation is equal to aSlotTime". This defines its value. | EDITOR | 201607 approved | Resolved | Bugfix (Medium Scope) |  |  |  | 2016-07-24 20:36 | EDITOR

## EDITOR
CID | Commenter | LB | Draft | Clause Number(C) | Page(C) | Line(C) | Type of Comment | Part of No Vote | Page | Line | Clause | Duplicate of CID | Resn Status | Assignee | Submission | Motion Number | Comment | Proposed Change | Resolution | Owning Ad-hoc | Comment Group | Ad-hoc Status | Ad-hoc Notes | Edit Status | Edit Notes | Edited in Draft | Last Updated | Last Updated By
8275 | RISON, Mark | 1002 | 6 | R.7 | 3623 | 36 | E | Y | 3623.3601 | 36 | R.7 |  | V |  |  | 267 | The capitalisation is all over the place | Lowercase " Payload duration", "Payload symbol", "Duration Target" (or refer to the eponymous subfield), "Header Duration", "Minimum MPDU Start Spacing" (not the "MAC"!) (or refer to the eponymous field), "Header" (after "MAC"), "Maximum number of spatial streams" | REVISED (EDITOR: 2016-07-07 13:59:52Z) - Lowercase " Payload duration", "Payload symbol", "Duration Target", "Header Duration", "Minimum MPDU Start Spacing" (not the "MAC"!), "Header" (after "MAC"), "Maximum number of spatial streams" | EDITOR | 201607 approved |  | Editorial | I | EDITOR: 2016-07-07 13:59:49Z- Reviewed. CID tagging corrected. Resolution re-written as a revised. EDITOR_A: 2016-07-06 03:04:38Z |  | 2016-07-18 09:43 | EDITOR
8261 | RISON, Mark | 1002 | 6 | R.7 | 3625 | 9 | T | Y | 3625.0901 | 9 | R.7 |  | J | Mark Rison |  | 269 | "Note that some of the parameters of Equation (R-2) have values that are AC dependent." -- er, which? None of them have any obvious dependency on the AC | Either delete the cited text or list explicitly the parameters that are AC-dependent | Rejected. The comment fails to identify changes in sufficient detail so that the specific wording of the changes that will satisfy the commenter can be determined. | EDITOR | 201607 approved | Submission Required | GEN: 2016-07-12 23:26:36Z - Default Resolution proposed. Clarity/consistency (Medium scope) |  |  |  | 2016-07-22 08:36 | EDITOR
8262 | RISON, Mark | 1002 | 6 | 3.4 | 51 | 1 | E | Y | 51.01 | 1 | 3.4 |  | A |  |  | 267 | "ESP" is missing from the list of abbreviations | Add an expansion for ESP, namely "estimated service parameters" | ACCEPTED (EDITOR_Q: 2016-07-08 15:05:14Z) | EDITOR | 201607 approved |  | Editorial | I | EDITOR: 2016-07-11 10:14:36Z- Reviewed. EDITOR_Q: 2016-07-08 15:05:17Z |  | 2016-07-18 09:43 | EDITOR
8263 | RISON, Mark | 1002 | 6 | 9.4.2.167 | 1065 | 22 | E | Y | 1065.22 | 22 | 9.4.2.167 |  |  | Adrian Stephens |  |  | "ESP" is defined in 11.46 as being "estimated service parameters". However the "ESP" in 9.4.2.167 seems to be something else (no hint what, though) | Change "ESP" to "UPSIM" at 1065.49. Change "Flags" to "UPSIM Flags" at 1065.32 and 1065.40 |  | EDITOR | Trivial Technical |  | EDITOR_Q: 2016-07-09 01:26:29Z - need input from TG. Clarity/consistency (Small scope) |  |  |  | 2016-07-12 12:46 | EDITOR
8264 | RISON, Mark | 1002 | 6 | 9.4.2.174 | 1075 | 42 | E | Y | 1075.42 | 42 | 9.4.2.174 |  | A |  |  | 267 | Should not abbreviate elements nilly-willy | Change "ESP element" to "Estimated Service Parameters element" at 1075.42 and 3624.34 | ACCEPTED (EDITOR_Q: 2016-07-09 23:25:40Z) | EDITOR | 201607 approved |  | Editorial | I | EDITOR: 2016-07-11 11:05:57Z- Reviewed. EDITOR_Q: 2016-07-09 23:25:41Z |  | 2016-07-18 09:43 | EDITOR
8265 | RISON, Mark | 1002 | 6 | R.7 | 3624 | 25 | T | Y | 3624.25 | 25 | R.7 |  | J | Mark Rison |  | 269 | The equation for PPDU_Dur assumes A-MSDUs can be included in A-MPDUs, but this will only happen if both sides support it | Extend {A_MSDU_B}_TX/RX to say that if the device does not support A-MSDUs in A-MPDUs then it's in fact the maximum MSDU size, not the maximum A-MSDU size. Arguably ditto BA (one or the other side might not be prepared to use BA) | Rejected. The comment fails to identify changes in sufficient detail so that the specific wording of the changes that will satisfy the commenter can be determined. | EDITOR | 201607 approved | Submission Required | GEN: 2016-07-12 23:26:36Z - Default Resolution proposed. Enhance or change existing feature |  |  |  | 2016-07-22 08:36 | EDITOR
8266 | RISON, Mark | 1002 | 6 | 9.4.2.174 | 1076 | 53 | T | Y | 1076.53 | 53 | 9.4.2.174 |  | A |  | 11-16/824 | 264 | "The Data PPDU Duration Target field is 8 bits in length and is an unsigned integer that indicates the expected target duration of PPDUs that contain at least one MPDU with the Type subfield equal to Data" -- but the equations in R.7 assume the PPDU contains just Data MPDUs | Change "at least one MPDU" to "only MPDUs" in the cited text | ACCEPTED (MAC: 2016-07-08 16:27:02Z) | EDITOR | 201607 approved | Resolved | Clarity/consistency (Small scope) | I | EDITOR_Q: 2016-07-18 17:22:02Z - reviewed EDITOR: 2016-07-18 10:41:18Z |  | 2016-07-18 17:31 | EDITOR_Q
8267 | RISON, Mark | 1002 | 6 | 9.4.2.174 | 1076 | 50 | E | Y | 1076.5 | 50 | 9.4.2.174 |  | A |  |  | 267 | It says "AC" -- everywhere else in running text it's spelt out | Change the cited text to "access category" | ACCEPTED (EDITOR_Q: 2016-07-09 23:33:32Z) | EDITOR | 201607 approved |  | Editorial | I | EDITOR: 2016-07-11 11:06:17Z- Reviewed. EDITOR_Q: 2016-07-09 23:33:34Z |  | 2016-07-18 09:43 | EDITOR
8268 | RISON, Mark | 1002 | 6 | 9.4.2.174 | 1075 | 1 | E | Y | 1075.01 | 1 | 9.4.2.174 |  | A |  |  | 267 | This subclause uses "Access Category" when not followed by "field" | Lowercase at 1075.38 (rightmost), 1075.40, 1075.42 (appears in the plural), 1076.22, 1076.55. Change "field" to "subfield" at 1075.39 (rightmost) | ACCEPTED (EDITOR_Q: 2016-07-09 23:23:14Z) | EDITOR | 201607 approved |  | Clarity/consistency (Small scope) | I | EDITOR: 2016-07-11 11:04:21Z- Reviewed. Corrected tags. EDITOR_Q: 2016-07-09 23:23:16Z |  | 2016-07-18 09:43 | EDITOR
8269 | RISON, Mark | 1002 | 6 | 9.4.2.174 | 1076 | 48 | T | Y | 1076.48 | 48 | 9.4.2.174 |  | J |  | 11-16/824 | 264 | "The Estimated Air Time Fraction subfield is 8 bits in length and contains an unsigned integer that represents the predicted percentage of time, linearly scaled with 255 representing 100%, that a new STA joining the BSS will be allocated for PPDUs carrying Data of the corresponding AC for that STA." -- if you look at R.7 it turns out that this is exactly the time for the PPDUs, not including any contention/IFS time. This is a very subtle point (and differs from e.g. admission control) | After the cited text add a "NOTE---This time is purely for the PPDUs and does not include overheads such as contention, IFS and protection frames." | REJECTED (MAC: 2016-07-08 16:07:08Z): The proposed note is not viewed as necessary, as the cited text is clear. | EDITOR | 201607 approved | Resolved | Clarity/consistency (Small scope) | N |  |  | 2016-07-18 10:18 | EDITOR
8270 | RISON, Mark | 1002 | 6 | 9.4.2.174 | 1076 | 50 | T | Y | 1076.5 | 50 | 9.4.2.174 |  | V |  | 11-16/824 | 264 | "PPDUs carrying Data" is too vague (and the Data has bogus capitalisation) | Change the cited text to "PPDUs that contain at least one MPDU with the Type subfield equal to Data" (but see other comment about whether it's really just "at least one MPDU" and not "only MPDUs") | REVISED (MAC: 2016-07-08 16:12:02Z): Change the cited text to "PPDUs that contain only MPDUs with the Type subfield equal to Data" | EDITOR | 201607 approved | Resolved | Clarity/consistency (Small scope) | I | EDITOR_Q: 2016-07-18 17:24:08Z - reviewed EDITOR: 2016-07-18 10:41:01Z |  | 2016-07-18 17:31 | EDITOR_Q
8271 | RISON, Mark | 1002 | 6 | R.7 | 3624 | 25 | T | Y | 3624.25 | 25 | R.7 |  | J | Mark Rison |  | 269 | The equation for PPDU_Dur extremely pedantically accounts for symbol rounding ... and then completely fails to account for A-MPDU delimiters. It also includes the PHY header but not the PHY trailer (e.g. signal extension) | Add the overhead (delimiter and rounding) for MPDUs in an A-MPDU. Also add a term for the PHY trailer | Rejected. The comment fails to identify changes in sufficient detail so that the specific wording of the changes that will satisfy the commenter can be determined. | EDITOR | 201607 approved | Submission Required | GEN: 2016-07-12 23:26:36Z - Default Resolution proposed. Bugfix (Large Scope) |  |  |  | 2016-07-22 08:36 | EDITOR
8272 | RISON, Mark | 1002 | 6 | R.7 | 3623 | 36 | E | Y | 3623.3601 | 36 | R.7 |  | A |  |  | 267 | Sometimes it's "in units of blah", sometimes "in blah" | Delete "units of" throughout this subclause | ACCEPTED (EDITOR_A: 2016-07-06 02:54:36Z) | EDITOR | 201607 approved |  | Clarity/consistency (Medium scope) | I | EDITOR: 2016-07-07 13:49:39Z- Reviewed. EDITOR_A: 2016-07-06 02:54:32Z |  | 2016-07-18 09:43 | EDITOR
8290 | RISON, Mark | 1002 | 6 | 9.3.3.14 | 645 | 43 | E | N | 645.43 | 43 | 9.3.3.14 |  | V |  |  | 267 | "does not receive privacy" sounds rather odd | Change the cited text to "does not benefit from group addressed privacy" | REVISED (EDITOR: 2016-07-11 10:27:42Z) - Change the cited text to "does not support group addressed privacy" | EDITOR | 201607 approved |  | Clarity/consistency (Small scope) | I | EDITOR: 2016-07-11 10:27:43Z- Reviewed. Resolution and editing updated. EDITOR_Q: 2016-07-09 00:39:31Z |  | 2016-07-18 09:43 | EDITOR
8274 | RISON, Mark | 1002 | 6 | R.7 | 3625 | 6 | E | Y | 3625.0601 | 6 | R.7 |  |  | Adrian Stephens |  |  | "if only up to 256-QAM 3/4 modulation is allowed in the link" is not clear (BPSK is "up to 256-QAM 3/4", being in some sense "less than") | Change the cited text to "if 256-QAM 3/4 modulation is allowed in the link but 256-QAM 5/6 isn't" |  | EDITOR | Trivial Technical |  | EDITOR_A: 2016-07-06 03:06:14Z - Transfer to Editor, technical comment Clarity/consistency (Medium scope) |  |  |  | 2016-07-12 12:46 | EDITOR
8257 | RISON, Mark | 1002 | 6 | R.7 | 3624 | 57 | E | Y | 3624.5701 | 57 | R.7 |  | A |  |  | 267 | "Nss_max" -- no such variable | Change to "NSS_max" | ACCEPTED (EDITOR_A: 2016-07-06 02:48:06Z) | EDITOR | 201607 approved |  | Editorial | I | EDITOR: 2016-07-07 14:12:53Z- Reviewed. EDITOR_A: 2016-07-06 02:48:09Z |  | 2016-07-18 09:43 | EDITOR
8276 | RISON, Mark | 1002 | 6 | R.7 | 3623 | 36 | T | N | 3623.3601 | 36 | R.7 |  | J | Mark Rison |  | 265 | More generally, R.7 is still a bit of a car-crash | Send it to a bodyshop (and not one that will do a cut and shut) | REJECTED (GEN: 2016-07-15) - The comment fails to identify changes in sufficient detail so that the specific wording of the changes that will satisfy the commenter can be determined. | EDITOR | 201607 approved | Resolved | GEN: 2016-07-12 23:26:36Z - Default Resolution proposed. Clarity/consistency (Large scope) | N |  |  | 2016-07-18 10:18 | EDITOR
8277 | RISON, Mark | 1002 | 6 | 6.3.45 | 302 | 1 | T | N | 302.01 | 1 | 6.3.45 |  | J | Mark Rison |  | 265 | The MLME-TDLS* primitives cheat by saying just "see the frame format" for the contents. This means restrictions on e.g. the rates/MCSes cannot be given | Pass the frame contents separately, with range and description etc. text, as for other primitives | REJECTED (GEN: 2016-07-15) - The comment fails to identify changes in sufficient detail so that the specific wording of the changes that will satisfy the commenter can be determined. | EDITOR | 201607 approved | Resolved | GEN: 2016-07-12 23:26:36Z - Default Resolution proposed. Clarity/consistency (Large scope) | N |  |  | 2016-07-18 10:18 | EDITOR
8278 | RISON, Mark | 1002 | 6 |  |  |  | T | N |  |  |  |  | J | Jon Rosdahl |  | 268 | There are about 70 instances of "when a valid" -- what defines validity? | Delete "valid" in all instances | REJECTED (GEN: 2016-07-15 15:43:11Z) - The comment is out of scope: i.e., it is not on changed text, text affected by changed text or text that is the target of an existing valid unsatisfied comment. | EDITOR | 201607 approved | Resolved | GEN: 2016-07-13 13:32:22Z - Propose Reject - The comment is out of scope: i.e., it is not on changed text, text affected by changed text or text that is the target of an existing valid unsatisfied comment. Further of the 70 instances of "when a valid", 66 are used consistently in primitive descriptions. The other 4 instances are used to qualify the object being described. ----------------------------------------- Clarity/consistency (Large scope) |  |  |  | 2016-07-21 12:26 | EDITOR
8279 | RISON, Mark | 1002 | 6 |  |  |  | T | N | [5 empty] | Mark Rison |  |  | Re CID 7038: the other couple of instances where an Action field includes optional subelements that include VS subelements should be addressed, i.e. the VS subelements should be removed from the optional subelements | As it says in the comment |  | EDITOR | Out of Scope - pulled | Submission Required | Clarity/consistency (Medium scope) |  |  |  | 2016-07-18 09:42 | EDITOR
8280 | RISON, Mark | 1002 | 6 |  |  |  | E | N |  |  |  |  | J | Mark Rison |  | 266 | Should common words in field names (e.g. "of", "in", "per") be upper- or lower-case? E.g. "FTMs per Burst" v. "Format And Bandwidth" at 1076.3 (this is just an example, not a complete set) | Be consistent | The comment is out of scope: i.e., it is not on changed text, text affected by changed text or text that is the target of an existing valid unsatisfied comment. | EDITOR | 201607 approved | Submission Required | Clarity/consistency (Large scope) | N |  |  | 2016-07-18 10:29 | EDITOR
8281 | RISON, Mark | 1002 | 6 | 10.3.2.9 | 1284 | 1 | T | N | 1284.01 | 1 | 10.3.2.9 |  | J | Mark Rison |  | 265 | "A non-AP STA shall not transmit an Ack or BlockAck frame in response to a group addressed frame." -- so an AP does potentially ack group-addressed frames (i.e. RA = group)? Why? | Clarify | The comment fails to identify changes in sufficient detail so that the specific wording of the changes that will satisfy the commenter can be determined. | EDITOR | 201607 approved | Resolved | MAC: 2016-07-15 17:29:40Z - Motion 265 for Insufficient Detail on July 15 telecon.. Clarity/consistency (Medium scope) | N |  |  | 2016-07-18 10:18 | EDITOR
8282 | RISON, Mark | 1002 | 6 | 12.7.9.2 | 2037 | 15 | E | N | 2037.15 | 15 | 12.7.9.2 |  | J | Mark Rison |  | 269 | The wording for the "where" stuff is inconsistent with other cases (see 16/0447) | Make it consistent | Rejected. The comment fails to identify changes in sufficient detail so that the specific wording of the changes that will satisfy the commenter can be determined. | EDITOR | 201607 approved | Submission Required | Clarity/consistency (Medium scope) |  |  |  | 2016-07-22 08:36 | EDITOR
8285 | RISON, Mark | 1002 | 6 | 12.7.1.5 | 1996 | 32 | T | N | 1996.3199 | 32 | 12.7.1.5 |  | J | Mark Rison |  | 269 | "The Authenticator shall select the IGTK as a random value each time it is generated." -- how is this random value arrived at? | Add wording as in 12.7.1.4 | Rejected. The comment fails to identify changes in sufficient detail so that the specific wording of the changes that will satisfy the commenter can be determined. | EDITOR | 201607 approved | Submission Required | GEN: 2016-07-12 23:26:36Z - Default Resolution proposed. Clarity/consistency (Medium scope) |  |  |  | 2016-07-22 08:36 | EDITOR
8286 | RISON, Mark | 1002 | 6 | 19.2.4 | 2335 | 34 | E | Y | 2335.3401 | 34 | 19.2.4 |  | A |  |  |  | Table 19-2 is inconsistent | At 2335.44, 2335.48, 2336.8, 2336.19, 2336.31 change "packet" to "PPDU". At 2335.55 delete "non-HT" (rightmost) and fix the article. At 2336.8 and 2336.19 change "a non-HT packet of type ERP-DSSS, ERP-CCK, ERP-OFDM, or OFDM" to "an ERP-DSSS, ERP-CCK, ERP-OFDM, or OFDM format PPDU". Change the two sentences after the em dash at 2336.29 to "The STA transmits an ERP-OFDM or OFDM format PPDU in each of the 20 MHz channels of a 40 MHz channel." (note possible technical change: current text only allows OFDM format, not ERP-OFDM format). At 2335.55 after "The STA" add "has a 20 MHz operating channel width and" | ACCEPTED (EDITOR_A: 2016-07-07 02:05:15Z) | EDITOR | PHY | Review | EDITOR: 2016-07-07 13:34:28Z - status set to: Review While marked editorial, this comment makes a technical change "for consistency". This needs to be reviewed. Clarity/consistency (Medium scope) | I | EDITOR: 2016-07-07 13:34:40Z- Reviewed. EDITOR_A: 2016-07-07 02:05:13Z |  | 2016-07-07 13:35 | EDITOR
8287 | RISON, Mark | 1002 | 6 | 19.2.4 | 2335 | 34 | E | N | 2335.3401 | 34 | 19.2.4 |  | A |  |  |  | "with one to four spatial streams" adds nothing except clutter | Delete the cited term from Table 19-2 (4 instances) | ACCEPTED (EDITOR_A: 2016-07-06 00:39:40Z) | EDITOR | Trivial Technical |  | EDITOR: 2016-07-07 13:35:30Z - Set to Trivial Technical as this needs review. Clarity/consistency (Small scope) | I | EDITOR: 2016-07-07 13:35:44Z- Reviewed. EDITOR_A: 2016-07-06 00:39:42Z |  | 2016-07-07 13:36 | EDITOR
8288 | RISON, Mark | 1002 | 6 | 9.6.2.3 | 1113 | 62 | E | N | 1113.62 | 62 | 9.6.2.3 |  | A |  |  | 267 | It says " The number and length of the Measurement Report elements in a Measurement Report frame is limited" | Change "is" to "are" at 1113.63 and 1132.13 | ACCEPTED (EDITOR_Q: 2016-07-09 23:38:22Z) | EDITOR | 201607 approved |  | Editorial | I | EDITOR: 2016-07-11 11:07:28Z- Reviewed. EDITOR_Q: 2016-07-09 23:38:24Z |  | 2016-07-18 09:43 | EDITOR
8238 | RISON, Mark | 1002 | 6 | 9.6.14.8 | 1191 | 56 | E | Y | 1191.5601 | 56 | 9.6.14.8 |  | A |  |  | 267 | It says "The BSS Transition Management Query frame uses the Action frame body format and is transmitted requesting or providing information on BSS transition candidate APs." | Change the cited text to "The BSS Transition Management Query frame uses the Action frame body format and is transmitted to request or provide information on BSS transition candidate APs." (but can it really do both? Its name doesn't suggest it can) | ACCEPTED (EDITOR_Q: 2016-07-09 23:50:03Z) | EDITOR | 201607 approved |  | Clarity/consistency (Small scope) | I | EDITOR: 2016-07-11 12:15:56Z- Reviewed. EDITOR_Q: 2016-07-09 23:50:06Z |  | 2016-07-18 09:43 | EDITOR
8273 | RISON, Mark | 1002 | 6 | R.7 | 3624 |  | E | Y | 3624 |  | R.7 |  | A |  |  | 267 | There are 6 instances of "Data Type MPDUs" | Change each to "MPDUs with the Type subfield equal to Data" | ACCEPTED (EDITOR_A: 2016-07-06 03:10:02Z) | EDITOR | 201607 approved |  | Editorial | I | EDITOR: 2016-07-07 14:01:42Z- Reviewed. EDITOR_A: 2016-07-06 03:10:05Z |  | 2016-07-18 09:43 | EDITOR
8244 | RISON, Mark | 1002 | 6 | 10.22.2.2 | 1350 | 55 | E | N | 1350.55 | 55 | 10.22.2.2 |  | A |  |  | 267 | "(CW[AC] + 1)x2 - 1" would be nicer with more spaces | Add a space either side of the multiplication glyph | ACCEPTED (EDITOR_Q: 2016-07-10 00:04:39Z) | EDITOR | 201607 approved |  | Editorial | I | EDITOR: 2016-07-11 12:21:24Z- Reviewed. EDITOR_Q: 2016-07-10 00:04:41Z |  | 2016-07-18 09:43 | EDITOR
8206 | RISON, Mark | 1002 | 6 | 10.26.3.1 | 1415 | 16 | T | N | 1415.16 | 16 | 10.26.3.1 |  | J | Mark Rison |  | 265 | "If the transmission requires protection and the Use_Protection field within the ERP element is equal to 0 or the ERP element is not present in the Beacon, HT transmissions shall be protected using one of the mechanisms identified in Table 10-14 (Applicable HT protection mechanisms)." appears to overlap the first row of Table 10-13---Protection requirements for HT Protection field values nonmember protection mode and non-HT mixed mode, Use_Protection = 0 or ERP element is not present (HT Protection field equal to non-HT mixed mode) | Address the duplication/overlap, e.g. by deleting the cited text | REJECTED (MAC: 2016-07-15) - The comment fails to identify changes in sufficient detail so that the specific wording of the changes that will satisfy the commenter can be determined. | EDITOR | 201607 approved | Resolved | MAC: 2016-07-15 17:29:40Z - Motion 265 for Insufficient Detail on July 15 telecon.. Clarity/consistency (Medium scope) | N | GEN: 2016-07-16 15:07:25Z taken from editor. (Resn Status, Motion #) were (J, 265). |  | 2016-07-18 10:18 | EDITOR
8028 | Sakoda, Kazuyuki | 1002 | 6 | 14.9 | 2149 | 8 | T | N | 2149.0801 | 8 | 14.9 |  | J |  |  | 264 | 802.11s introduced mesh procedures. As a part of the mesh procedures, path selection protocol and path selection metric are used to determine a mesh path over multiple hops. Path selection protocol and path selection metric are replacable module. Active path selection protocol and active path selection metric are signaled through Active Path Selection Protocol Identifier field and Active Path Selection Metric Identifier field in the Mesh Configuration element (see 9.4.2.98). For path selection metric, Airtime link metric is defined in clause 14.9, as the default path selection metric. Value 1 is assigned to represent Airtime link metric in the Active Path Selection Metric Identifier. In short summary of the problem, the current Airtime link metric cannot express high throughput link appropriately and causes significant quantization error. Airtime link metric is a value expressed by 4 octet, from 0 up to 4 294 967 295. Roughly speaking, the Airtime link metric is a channel occupancy time to transmit 1,024 octet data expressed in 0.01 TU. If we assume VHT80 Nss=4, 400ns GI, MCS=8, 1.56Gbps for PHY rate, the payload of the data consumes only 2 OFDM symbols, which is smaller than the unit of the Airtime link metric (0.01TU=10usec). Even with VHT80 Nss=2, 400ns GI, MCS6, 585Mbps, payload airtime value is rounded to the unit. This means the metric value cannot express high data rate link appropriately, which results in non-ideal mesh path selection. Also, the Airtime link metric uses 1,024 octet data to measure the airtime, which is quite small if we consider MPDU aggregation which is quite typical for 802.11n and 802.11ac operation. Therefore, it is preferable to define a better metric expression that suites with high throughput links. | Add another Path Selection Metric, "High throughput airtime link metric", that scales to higher throughput links considering 802.11n and 802.11ac usage. To minimize the impact to the specification, the new Active Path Selection Metric shall work with existing Active Path Selection Protocol, HWMP. Only change the metric module. In particular: a) Assign a new Acive Path Selection Metric Identifier in 9.4.2.98, b) Add new clause describing "High throughput airtime link metric" right after 14.9 (Airtime link metric), c) Change MIB variable description relating to dot11MeshActivePathSelectionMetric, d) Add another row to PICS table. Commenter is willing to provide resolution text. Indeed, the changes to the spec is minimal, and does not break any existing operation. | REJECTED (MAC: 2016-07-08 16:43:40Z): The comment is out of scope: i.e., it is not on changed text, text affected by changed text or text that is the target of an existing valid unsatisfied comment. | EDITOR | 201607 approved | Resolved | Enhance or change existing feature | N |  |  | 2016-07-18 10:18 | EDITOR
8029 | Sakoda, Kazuyuki | 1002 | 6 | 4.5.4.9 | 106 | 30 | E | N | 106.3 | 30 | 4.5.4.9 |  |  | Adrian Stephens |  |  | 3rd paragraph of 4.5.4.9 (Robust management frame protection) explains how to protect management frames in an MBSS. The paragraph is not reader friendly and incomplete. Suggest to make the description similar to the previous paragraph explaining the case of infrastructure BSS and IBSS and leave pointer to the subclause that has more detailed information. | Change the 3rd paragraph of 4.5.4.9 (starting from 106.30) to read "Management frame protection protocols in an MBSS apply to robust Management frames after RSNA MTK establishment for protection of individually addressed frames is completed and after delivery of the MGTK and IGTK to protect group addressed frames. Robust management frame protection is implemented by CCMP, GCMP, and BIP. See 14.7 (Mesh Security) for details." |  | EDITOR | Trivial Technical |  | EDITOR_Q: 2016-07-09 00:29:29Z - The proposed change seems okay, but want to get inputs from TG. Change to Trivial Tech. Clarity/consistency (Small scope) |  |  |  | 2016-07-12 12:46 | EDITOR
8030 | Sakoda, Kazuyuki | 1002 | 6 | 11.13 | 1723 | 34 | E | N | 1723.34 | 34 | 11.13 |  | V |  |  |  | The 2nd paragraph of 11.13 (Group addressed robust management frame procedures) is not reader friendly and misleading. | Replace "For group addressed Management frames received in an MBSS for whom "Group Addressed Privacy" is indicated in Table 9-47 (Category values), the group addressed frame protection service shall take the following actions:" with "For group addressed Action frames that are specified with "Yes" in the "Group Addressed Privacy" column of Table 9-47 (Category values), the group addressed frame protection service shall take the following actions:" | REVISED (EDITOR_A: 2016-07-06 00:03:11Z) Replace "For group addressed Management frames received in an MBSS for whom "Group Addressed Privacy" is indicated in Table 9-47 (Category values), the group addressed frame protection service shall take the following actions:" with "For group addressed Management frames that are specified with "Yes" in the "Group Addressed Privacy" column of Table 9-47 (Category values), the group addressed frame protection service shall take the following actions:" | EDITOR | Editorials - pulled |  | Clarity/consistency (Small scope) | I | EDITOR: 2016-07-07 13:10:17Z- Reviewed. EDITOR_A: 2016-07-06 00:03:33Z |  | 2016-07-18 09:42 | EDITOR
8034 | Seok, Yongho | 1002 | 6 | Annex.C | 3365 | 20 | E | N | 3365.2 | 20 | Annex.C |  | A |  |  |  | Remove "dot11VHTExtendedNSSBWSignaling" because it was replaced with "dot11VHTExtendedNSSBWCapable" | Remove "dot11VHTExtendedNSSBWSignaling" | ACCEPTED (EDITOR_A: 2016-07-06 03:15:00Z) | EDITOR | Trivial Technical |  | EDITOR: 2016-07-07 13:46:19Z - Changed to trivial technical. Bugfix (Medium Scope) | I | EDITOR: 2016-07-07 13:45:59Z- Reviewed. EDITOR_A: 2016-07-06 03:15:02Z |  | 2016-07-07 13:46 | EDITOR
8127 | RISON, Mark | 1002 | 6 | 9.3.3.2 | 623 | 25 | T | Y | 623.25 | 25 | 9.3.3.2 |  | J |  | 11-16/824 | 264 | "Gaps might exist in the ordering of fields and elements within frames. The order that remains is ascending." is not very clear (the order of what?) but assuming it is referring to the order of elements by element ID, the second statement is wrong (e.g. Quiet and TPC Report in beacons, VSIEs in all frames that can take an element with ID > 221, MME/AMPE, etc.) | Delete the cited text | REJECTED (MAC: 2016-07-08 15:53:41Z): The comment is out of scope: i.e., it is not on changed text, text affected by changed text or text that is the target of an existing valid unsatisfied comment. | EDITOR | 201607 approved | Resolved | Clarity/consistency (Small scope) | N |  |  | 2016-07-18 10:18 | EDITOR
8128 | RISON, Mark | 1002 | 6 | 9.2.2 | 562 | 35 | T | Y | 562.35 | 35 | 9.2.2 |  | V |  |  | 264 | "Structures defined in the MAC sublayer are described as a sequence of fields in specific order." -- are elements fields, i.e. do they have to be in the order shown in the figures? | Yes they do. After "fields" add "(including elements)" in the cited text | REVISED (MAC: 2016-07-08 15:02:05Z): At 562.35: replace "fields" with "components (e.g., fields, subfields, elements and subelements)" At 562.36: replace "the fields/subfields" with "the components" | EDITOR | 201607 approved | Resolved | Bugfix (Small Scope) | I | EDITOR_Q: 2016-07-18 15:34:31Z - reviewed EDITOR: 2016-07-18 10:40:29Z |  | 2016-07-18 17:31 | EDITOR_Q
8129 | RISON, Mark | 1002 | 6 | 9.4.2.1 | 727 | 57 | T | Y | 727.57 | 57 | 9.4.2.1 |  | J | Mark Rison |  | 266 | "The frame body components specified for many management subtypes result in elements ordered by ascending values of the Element ID field and then the Element ID Extension field (when present), with the exception of the MIC Management element (9.4.2.55 (Management MIC element)). If present, the MIC Management element appears at the end of the robust management frame body." There are other exceptions, e.g. Quiet and TPC Report in beacons, VSIEs, AMPE. There is no general rule; you have to look at each frame's format as specified | Delete the cited text | The comment is out of scope: i.e., it is not on changed text, text affected by changed text or text that is the target of an existing valid unsatisfied comment. | EDITOR | 201607 approved | Resolved | MAC: 2016-07-15 17:32:37Z - Motion 266 for Out of Scope on July 15 telecon.. Clarity/consistency (Large scope) | N |  |  | 2016-07-18 10:18 | EDITOR
8133 | RISON, Mark | 1002 | 6 | 10.3.3 | 1291 | 36 | T | Y | 1291.36 | 36 | 10.3.3 |  | V |  |  | 264 | Wording inconsistent and wrong (it's the size of the PSDU that matters, not the size of the frame) | Change 1291.36 from "containing all or part of an MSDU or MMPDU of length greater than dot11RTSThreshold" to "in a PSDU of length less than or equal to dot11RTSThreshold containing all or part of an MSDU or MMPDU" | REVISED (MAC: 2016-07-08 15:04:46Z): Make changes as shown in 11-16/820r1 (https://mentor.ieee.org/802.11/dcn/16/11-16-0820-01-000m-sb2-stephens-resolutions.doc), for CID 8133. These effect the intent of the comment and improve the previous sentence for consistency. | EDITOR | 201607 approved | Resolved | Bugfix (Small Scope) | I | EDITOR_Q: 2016-07-18 17:29:03Z -reviewed EDITOR: 2016-07-18 10:43:06Z |  | 2016-07-18 17:31 | EDITOR_Q
8134 | RISON, Mark | 1002 | 6 | 10.3.4.4 | 1295 |  | T | N | 1295 |  | 10.3.4.4 |  | J |  |  | 265 | There are several issues with the [QS]SRC/LRC stuff: sometimes it's per-MPDU (p.1290), sometimes it's per-MSDU/MMPDU (p.1295); sometimes it's Data frames only (p.1290), sometimes Management too (p.1295) | Frankly, I can't work it out. Tell me whether SRC/LRC is per-MPDU or per-MSDU/MMPDU, and whether it includes Managament frames/MMPDUs, and I'll come up with the changes | The comment fails to identify changes in sufficient detail so that the specific wording of the changes that will satisfy the commenter can be determined. | EDITOR | 201607 approved | Resolved | MAC: 2016-07-15 17:29:40Z - Motion 265 for Insufficient Detail on July 15 telecon.. Clarity/consistency (Large scope) | N |  |  | 2016-07-18 10:18 | EDITOR
8239 | RISON, Mark | 1002 | 6 | 20.5.3.1.2 | 2457 | 14 | E | Y | 2457.1399 | 14 | 20.5.3.1.2 |  | A |  |  | 267 | "Tx and Rx" -- we don't normally use these abbreviations in running text | Change the cited text to "transmit and receive" | ACCEPTED (EDITOR_A: 2016-07-06 03:28:30Z) | EDITOR | 201607 approved |  | Editorial | I | EDITOR: 2016-07-07 13:39:05Z- Reviewed. EDITOR_A: 2016-07-06 03:28:32Z |  | 2016-07-18 09:43 | EDITOR
8240 | RISON, Mark | 1002 | 6 | 20.6.3.1.2 | 2468 | 57 | E | Y | 2468.5701 | 57 | 20.6.3.1.2 |  | A |  |  | 267 | "MCS 4 and below are mandatory for each Tx and Rx of a device." is garbled and we don't normally use the abbreviations in running text either | Change the cited text to "Transmit and receive support for MCS 4 and below is mandatory." | ACCEPTED (EDITOR_A: 2016-07-06 03:27:19Z) | EDITOR | 201607 approved |  | Clarity/consistency (Small scope) | I | EDITOR: 2016-07-07 13:40:07Z- Reviewed. EDITOR_A: 2016-07-06 03:27:21Z |  | 2016-07-18 09:43 | EDITOR
8260 | RISON, Mark | 1002 | 6 | R.7 | 3624 | 33 | T | Y | 3624.3301 | 33 | R.7 |  | J | Mark Rison |  | 269 | "EST_AIRTIME_FRACTION [sic] is the estimated portion of airtime that is available for outbound transmissions" -- what about inbound transmissions? | Split into an EST_AirtimeFractionOutbound and EST_AirtimeFractionInbound, and correspondingly split Equation (R-1) into EstimatedThroughputInbound and EstimatedThroughputOutbound | Rejected. The comment fails to identify changes in sufficient detail so that the specific wording of the changes that will satisfy the commenter can be determined. | EDITOR | 201607 approved | Submission Required | GEN: 2016-07-12 23:26:36Z - Default Resolution proposed. Enhance or change existing feature |  |  |  | 2016-07-22 08:36 | EDITOR
8243 | RISON, Mark | 1002 | 6 | 10.22.2.4 | 1352 | 10 | T | Y | 1352.1 | 10 | 10.22.2.4 |  | J | Mark Rison |  | 266 | "At each of the above-described specific slot boundaries, each EDCAF shall decrement the backoff timer if the backoff timer for that EDCAF has a nonzero value. At each of the above-described specific slot boundaries, each EDCAF shall initiate a transmission sequence if [...] --- The backoff timer for that EDCAF has a value of 0, and [...] At each of the above-described specific slot boundaries, each EDCAF shall report an internal collision (which is handled in 10.22.2.4 (Obtaining an EDCA TXOP)) if [...] --- The backoff timer for that EDCAF has a value of 0, and" -- this could be read as saying that if the backoff timer is 1 at the slot boundary, you decremement it, and then transmit/internally collide (because it is now 0) | Make it clear that you don't do more than one of the actions. You either decrement, or you transmit, or you internally collide, or you do nothing. Adding "Otherwise" to the beginning of the non-first "At each of"s would be better than nothing | The comment is out of scope: i.e., it is not on changed text, text affected by changed text or text that is the target of an existing valid unsatisfied comment. | EDITOR | 201607 approved | Resolved | MAC: 2016-07-15 17:32:37Z - Motion 266 for Out of Scope on July 15 telecon.. Clarity/consistency (Medium scope) | N |  |  | 2016-07-18 10:18 | EDITOR
8258 | RISON, Mark | 1002 | 6 | R.7 | 3624 | 49 | E | Y | 3624.49 | 49 | R.7 |  | A |  |  | 267 | The variables from RSSI onwards are not italicised | Italicise RSSI, P_adjust, NSS_max, Ntone, MaxBitsPerSc | ACCEPTED (EDITOR_A: 2016-07-06 02:50:52Z) | EDITOR | 201607 approved |  | Editorial | I | EDITOR: 2016-07-07 14:11:02Z- Reviewed. EDITOR_A: 2016-07-06 02:50:51Z |  | 2016-07-18 09:43 | EDITOR
8245 | RISON, Mark | 1002 | 6 | 11.3.5.3 | 1627 | 32 | E | Y | 1627.3199 | 32 | 11.3.5.3 |  | A |  |  | 267 | It says "MLME ASSOCIATE" | Change the space to a hyphen in the cited text. Also at 1631.34 | ACCEPTED (EDITOR_A: 2016-07-06 00:10:02Z) | EDITOR | 201607 approved |  | Editorial | I | EDITOR: 2016-07-07 13:08:19Z- Reviewed. EDITOR_A: 2016-07-06 00:10:01Z |  | 2016-07-18 09:43 | EDITOR
8246 | RISON, Mark | 1002 | 6 |  |  |  | E | Y |  |  |  |  | A |  |  | 267 | Per the conventions in 1.4, we don't need to say "range [x,y]" let alone "range [x,y] inclusive" | At 600.16 change "[1,3]" to "1 to 3". At 959.39 and 3152.42 change "of [X - Y, X +Y]" to "X - Y to X + Y". Delete ", inclusive" at 138.11, 138.61, 140.44, 141.30, 3533.18. Delete "inclusive" at 974.23, 2501.48, 2635.11. At 974.24 change "between 0 and 7, inclusive. " to "in the range 0 to 7.". At 1351.11 change "[0,CW[AC]] inclusive." to "0 to CW[AC]." | ACCEPTED (EDITOR: 2016-07-11 12:36:57Z) | EDITOR | 201607 approved |  | EDITOR: 2016-07-11 12:36:38Z - I believe the changes are appropriate. Prospose an accept. EDITOR_Q: 2016-07-09 00:25:32Z - not sure the change is needed. need inputs from Adrian. Clarity/consistency (Medium scope) | I | EDITOR_Q: 2016-07-18 15:43:33Z - reviewed and corrected: made change at 3152.42: change "of [X - Y, X +Y]" to "X - Y to X + Y". At 2501.48, 2635.11: delete "inclusive". EDITOR: 2016-07-11 12:37:01Z |  | 2016-07-18 17:31 | EDITOR_Q
8247 | RISON, Mark | 1002 | 6 |  |  |  | E | Y |  |  |  |  | V |  |  | 267 | Saying "the range of x to y" or "the range from x to y" is not grammatical | Delete "of" and "from" throughout when it follows "in the range" (whole words only) | REVISED (EDITOR: 2016-07-05 12:30:03Z) - Make changes as indicated. Also change "in the range of values of" to "in the range". | EDITOR | 201607 approved |  | EDITOR_A: 2016-07-10 19:57:34Z - reviewed Clarity/consistency (Medium scope) | I | EDITOR: 2016-07-11 10:01:32Z- Reviewed. EDITOR: 2016-07-05 12:30:05Z |  | 2016-07-18 09:43 | EDITOR
8248 | RISON, Mark | 1002 | 6 | 9.4.2.31 | 855 | 14 | E | Y | 855.14 | 14 | 9.4.2.31 |  | A |  |  | 267 | "IEEE Std 802.1Q VLAN TCI field" -- no such field | Delete "IEEE Std" in the cited text | ACCEPTED (EDITOR_Q: 2016-07-09 00:56:08Z) | EDITOR | 201607 approved |  | Bugfix (Small Scope) | I | EDITOR: 2016-07-11 10:35:34Z- Reviewed. EDITOR_Q: 2016-07-09 00:56:13Z |  | 2016-07-18 09:43 | EDITOR
8249 | RISON, Mark | 1002 | 6 |  |  |  | E | Y |  |  |  |  | A |  |  | 267 | 6 instances of "e.g. ", i.e. no comma after (197 instances of "e.g." and 191 of "e.g.,"). One instance of "i.e. " (v. 360 with comma and 361 without space) | Add the missing comma after the 7 total instances where not present | ACCEPTED (EDITOR: 2016-07-05 10:15:35Z) | EDITOR | 201607 approved |  | EDITOR_A: 2016-07-10 19:48:49Z - reviewed and added tag for "i.e." Editorial | I | EDITOR: 2016-07-11 10:01:36Z- Reviewed. EDITOR: 2016-07-05 10:15:38Z Change in editor's notes not tagged. |  | 2016-07-18 09:43 | EDITOR
8250 | RISON, Mark | 1002 | 6 | 10.6 | 1310 | 57 | T | Y | 1310.5699 | 57 | 10.6 |  |  | Adrian Stephens |  |  | It says "may experience" | Change to "might experience" |  | EDITOR | Trivial Technical |  | Editorial |  |  |  | 2016-07-12 12:46 | EDITOR
8251 | RISON, Mark | 1002 | 6 | 10.23.3.4 | 1377 | 61 | T | Y | 1377.61 | 61 | 10.23.3.4 |  | V |  | 11-16/824 | 264 | It says "may experience" | Change to "might experience" | REVISED (MAC: 2016-07-08 15:34:53Z): At 1377.62 and 1377.63 change "may" to "might". At 1310.58 change "may" to "might". | EDITOR | 201607 approved | Resolved | Clarity/consistency (Small scope) | I | EDITOR_Q: 2016-07-18 17:21:09Z - reviewed EDITOR: 2016-07-18 10:43:33Z |  | 2016-07-18 17:31 | EDITOR_Q
8252 | RISON, Mark | 1002 | 6 | 9.4.2.75 | 946 | 17 | E | Y | 946.17 | 17 | 9.4.2.75 |  | V |  |  |  | Is the subfield called "FMS Counters" or "FMS Counter"? I think the latter | Delete the "s" in "FMS Counters" at 946.1 (rightmost). Add "field" after "FMS Counter" at 946.1 (rightmost) and 946.16. At 946.6, 1594.23 (2x) lowercase "Counter". At 1594.19, 1594.23, 1595.5 (2x), 1595.7, 1595.11, 1595.56, 1596.17 lowercase "Stream" | REVISED (EDITOR_Q: 2016-07-10 00:31:00Z) - Change "FMS Counters" to "FMS Counter fields" at 946.1. Add "field" after "FMS Counter" at 946.1 (rightmost) and 946.16. At 946.6, 1594.23 (2x) lowercase "Counter". At 1594.19, 1594.23, 1595.5 (2x), 1595.7, 1595.11, 1595.56, 1596.17 lowercase "Stream" | EDITOR | Editorials - pulled |  |  | I | EDITOR: 2016-07-11 10:59:52Z- Reviewed. Updated resolution and editing. EDITOR_Q: 2016-07-10 00:31:01Z |  | 2016-07-18 09:42 | EDITOR
8253 | RISON, Mark | 1002 | 6 | 9.4.1.9 | 665 | 25 | E | N | 665.25 | 25 | 9.4.1.9 |  | J | Mark Rison |  | 266 | "Requested TCLAS Not Supported" and "TCLAS Resources Exhausted" in the rightmost column of Table 9-46---Status codes have bogus capitalisation (other rows do too). | Fix the capitalisation here and elsewhere in this table according to the usual rules (so e.g. the first one would become "Requested TCLAS not supported") | The comment is out of scope: i.e., it is not on changed text, text affected by changed text or text that is the target of an existing valid unsatisfied comment. | EDITOR | 201607 approved | Submission Required | Clarity/consistency (Medium scope) | N |  |  | 2016-07-18 10:29 | EDITOR
8254 | RISON, Mark | 1002 | 6 | C.3 | 2883 | 55 | E | N | 2883.55 | 55 | C.3 |  |  | Adrian Stephens |  |  | In the ranges in the MIB, sometimes there is a space before the range indication, sometimes not (i.e. "SYNTAX type(a:b)" v. "SYNTAX type (a:b)") | Be consistent: space everywhere or nowhere |  | EDITOR | Trivial Technical |  | EDITOR_A: 2016-07-06 03:16:25Z - Transfer to Editor, submission required. Clarity/consistency (Medium scope) |  |  |  | 2016-07-12 12:46 | EDITOR
8255 | RISON, Mark | 1002 | 6 | 9.6.16.1 | 1211 | 40 | E | Y | 1211.4 | 40 | 9.6.16.1 |  | A |  |  | 267 | 9.6.16.1 says "The Mesh Peering Open frame, the Mesh Peering Confirm frame, and the Mesh Peering Close frame are referred to as "mesh peering Management frames."" and then 9.6.16.2.2 says "The Mesh Peering Open frame is also, together with Mesh Peering Confirm and Mesh Peering Close frames, referred to as a mesh peering Management frame." again and 9.6.16.3.2 says "The Mesh Peering Confirm frame is also, together with Mesh Peering Open and Mesh Peering Close frames, referred to as a mesh peering Management frame." again and 9.6.16.4.2 says " The Mesh Peering Close frame is also, together with Mesh Peering Open and Mesh Peering Confirm frames, referred to as a mesh peering Management frame." again | Delete the cited sentences from 9.6.16.2-4.2 (keep the one in 9.6.16.1) | ACCEPTED (EDITOR_Q: 2016-07-09 23:54:11Z) | EDITOR | 201607 approved |  | Clarity/consistency (Medium scope) | I | EDITOR: 2016-07-11 12:17:08Z- Reviewed. EDITOR_Q: 2016-07-09 23:54:13Z |  | 2016-07-18 09:43 | EDITOR
8256 | RISON, Mark | 1002 | 6 | R.7 | 3624 | 1 | T | Y | 3624.01 | 1 | R.7 |  | A | Adrian Stephens | 11-16/820r3 | 268 | MPDU_pA_MPDU is still broken. It is stated to be dimensionless, but the first argument to the min() is s x b/s / s = in units of b/s (the second argument is fine) | Delete "x DataRate" from the first argument to min() | ACCEPTED (GEN: 2016-07-15 14:42:39Z) | EDITOR | 201607 approved | Resolved | Bugfix (Medium Scope) |  |  |  | 2016-07-21 12:26 | EDITOR
8292 | RISON, Mark | 1002 | 6 |  |  |  | E | Y |  |  |  |  | V |  |  |  | It says "Vendor Specific Content" | Lowercase the cited term at 264.34, 1130.37 (rightmost), 1423.27 Add "field" before "contains" at 1130.32, 1130.37 Change the para at 1144.52 to "The Vendor Specific Content field contains vendor-specific field(s). The length of the vendor specific content in a Vendor Specific frame is limited by the maximum allowed MMPDU size." | REVISED (EDITOR: 2016-07-05 13:16:49Z) - Lowercase the cited term at 264.34, 1130.37 (rightmost), 1423.27, 144.52 (rightmost) Add "field" before "contains" at 1130.32, 1130.37 Add "field" after "Content" at 1144.52. In reply to the commenter, the proposed change in the comment removed "is outside the scope of this Standard", which is not considered to be an editorial change. | EDITOR | Editorials - pulled |  | EDITOR_A: 2016-07-10 19:06:32Z - reviewed Editorial | I | EDITOR: 2016-07-11 10:01:42Z- Reviewed. EDITOR: 2016-07-05 13:17:47Z |  | 2016-07-18 09:42 | EDITOR
8241 | RISON, Mark | 1002 | 6 | 10.38.6.3 | 1530 | 4 | E | Y | 1530.04 | 4 | 10.38.6.3 |  | A |  |  | 267 | There are 7 instances of "TX and RX" in 10.38.6.3.x; we don't normally use these abbreviations in running text | Change "TX and RX" to "transmit and receive" in each case | ACCEPTED (EDITOR_Q: 2016-07-10 00:08:28Z) | EDITOR | 201607 approved |  | Editorial | I | EDITOR: 2016-07-11 12:21:57Z- Reviewed. EDITOR_Q: 2016-07-10 00:08:32Z |  | 2016-07-18 09:43 | EDITOR
8224 | RISON, Mark | 1002 | 6 |  |  |  | E | Y |  |  |  |  | V |  |  |  | It says "MAC Header" at 46.9, 646.62, 646.63, 916.30, 916.32, 3624.16, 3626.14 | Lowercase the "H" in all indicated instances, and also lowercase "Frame Body" at 3626.14 | REVISED (EDITOR: 2016-07-05 12:52:44Z) - Make changes as stated and also change "MAC Header" in figures 9-1, 9-23, 9-26, 9-32, 9-53 9-58 and 9-59 | EDITOR | Editorials - pulled |  | EDITOR_A: 2016-07-10 19:16:53Z - reviewed Editorial | I | EDITOR: 2016-07-11 10:00:56Z- Reviewed. EDITOR: 2016-07-05 12:52:46Z |  | 2016-07-18 09:42 | EDITOR
8207 | RISON, Mark | 1002 | 6 | 9.3.1.20 | 614 | 37 | E | Y | 614.37 | 37 | 9.3.1.20 |  |  | Adrian Stephens |  |  | In the context of the discussion of CID 7770 (reflector email subject RE: REVmc comment 7770 on 2016-05-10) a suggestion to change "that can provide feedback" to "that is expected to provide feedback" was rejected. However, the result is inconsistency with e.g. 615.27 | Change "that can provide feedback" to "that is expected to provide feedback" at the referenced location |  | EDITOR | Trivial Technical |  | Clarity/consistency (Small scope) |  | EDITOR_Q: 2016-07-09 00:36:17Z - change to trivival tech to get inputs from TG. |  | 2016-07-12 12:46 | EDITOR
8208 | RISON, Mark | 1002 | 6 |  |  |  | E | N |  |  |  |  | J | Mark Rison |  | 265 | There are about 60 instances of "expected to". However, per the reflector emails with subject RE: REVmc comment 7770 sent on 2016-05-10, such a construct is non-grata | Reword all "expected to"s in a less anthropomorphic form | The comment fails to identify changes in sufficient detail so that the specific wording of the changes that will satisfy the commenter can be determined | EDITOR | 201607 approved | Submission Required | Clarity/consistency (Medium scope) | N |  |  | 2016-07-18 10:30 | EDITOR
8209 | RISON, Mark | 1002 | 6 |  |  |  | T | N |  |  |  |  | J | Mark Rison |  | 265 | Things like "The MPDUs resulting from the fragmentation of an MSDU or MMPDU are sent as independent transmissions, each of which is separately acknowledged." "If additional fragments of an individually addressed MSDU or MMPDU are received after its dot11MaxReceiveLifetime is exceeded, those fragments shall be acknowledged and discarded." "However, an acknowledgment shall be sent in response to a duplicate fragment of an individually addressed MSDU or MMPDU." are a statement of the general case but do not apply to the (esoteric) case of QoSNoAck/No Ack | Ensure that all references to acknowledgement have a suitable exception for frames transmitted with No Ack ack policy | REJECTED (GEN: 2016-07-15) - The comment fails to identify changes in sufficient detail so that the specific wording of the changes that will satisfy the commenter can be determined. | EDITOR | 201607 approved | Resolved | GEN: 2016-07-12 23:26:36Z - Default Resolution proposed. Clarity/consistency (Large scope) | N | GEN: 2016-07-16 15:08:21Z taken from editor. (Resn Status, Motion #) were (J, 265). |  | 2016-07-18 10:18 | EDITOR
8211 | RISON, Mark | 1002 | 6 | 11.2.2.6 | 1584 | 2 | E | Y | 1584.02 | 2 | 11.2.2.6 |  | J |  |  |  | "a single buffered BU" over-eggs the pudding | Change the cited text to "a BU" | REJECTED (EDITOR: 2016-07-11 12:55:47Z) - The terminology generally used is that a BU is something capable of being buffered, and a buffered BU is something that has been buffered. As this refers to the latter the text at the cited location is correct. | EDITOR | Editorials - pulled |  | Clarity/consistency (Small scope) |  |  |  | 2016-07-18 09:42 | EDITOR
8212 | RISON, Mark | 1002 | 6 | 11.2.3.2 | 1603 | 2 | E | Y | 1603.02 | 2 | 11.2.3.2 |  | J |  |  |  | "a single BU" over-eggs the pudding | Change the cited text to "one BU" | REJECTED (EDITOR: 2016-07-11 12:56:28Z) - The terminology generally used is that a BU is something capable of being buffered, and a buffered BU is something that has been buffered. As this refers to the latter the text at the cited location is correct. | EDITOR | Editorials - pulled |  | Clarity/consistency (Small scope) |  |  |  | 2016-07-18 09:42 | EDITOR
8213 | RISON, Mark | 1002 | 6 | 20 | 2433 | 1 | E | N | 2433.01 | 1 | 20 |  | A |  |  | 267 | The DMG clause uses the term "16QAM" in many locations | Change "16QAM" to "16-QAM" (with a non-break hyphen) throughout the referenced clause and also in I.6 and I.7 | ACCEPTED (EDITOR_A: 2016-07-07 01:40:59Z) | EDITOR | 201607 approved |  | Editorial | I | EDITOR: 2016-07-07 13:38:21Z- Reviewed. EDITOR_A: 2016-07-07 01:41:01Z |  | 2016-07-18 09:43 | EDITOR
8214 | RISON, Mark | 1002 | 6 | 20 | 2433 | 1 | E | N | 2433.01 | 1 | 20 |  | A |  |  | 267 | The DMG clause uses the term "64QAM" in many locations | Change "64QAM" to "64-QAM" (with a non-break hyphen) throughout the referenced clause and also in I.6 and I.7 | ACCEPTED (EDITOR_A: 2016-07-06 03:38:15Z) | EDITOR | 201607 approved |  | Editorial | I | EDITOR: 2016-07-07 13:37:51Z- Reviewed. EDITOR_A: 2016-07-06 03:38:14Z |  | 2016-07-18 09:43 | EDITOR
8215 | RISON, Mark | 1002 | 6 |  |  |  | T | Y |  |  |  |  | J | Adrian Stephens | 11-16/820r3 | 268 | "intended for" is a bit vague | Change "intended for" to "addressed to" at 100.2, 1343.39, 1344.2, 1601.28 | REJECTED (GEN: 2016-07-15 15:19:11Z) The comment is out of scope: i.e., it is not on changed text, text affected by changed text or text that is the target of an existing valid unsatisfied comment. | EDITOR | 201607 approved | Resolved | Clarity/consistency (Small scope) |  |  |  | 2016-07-21 12:26 | EDITOR
8216 | RISON, Mark | 1002 | 6 |  |  |  | E | N |  |  |  |  | J |  |  | 266 | Like "RSNE", other abbreviations for elements should either never or always be used | Globally replace all instances of the expansion of MME, FFE, FTE, MDE, PWE, RDE and TIE with their abbreviation, except in Clause 3 | The comment is out of scope: i.e., it is not on changed text, text affected by changed text or text that is the target of an existing valid unsatisfied comment. | EDITOR | 201607 approved |  |  | N |  |  | 2016-07-18 10:29 | EDITOR
8217 | RISON, Mark | 1002 | 6 | 11.1.4.3.2 | 1567 | 3 | E | Y | 1567.03 | 3 | 11.1.4.3.2 |  | A |  |  | 267 | It says "Basic Access procedure" | Change the cited text to "basic access procedure" | ACCEPTED (EDITOR_Q: 2016-07-10 00:11:01Z) | EDITOR | 201607 approved |  | Editorial | I | EDITOR: 2016-07-11 12:23:41Z- Reviewed. EDITOR_Q: 2016-07-10 00:11:03Z |  | 2016-07-18 09:43 | EDITOR
8218 | RISON, Mark | 1002 | 6 |  |  |  | E | Y |  |  |  |  | V |  |  |  | It says "byte" or "bytes" at 1074.63, 1164.19, 2484.36 (2x), 3550.34, 3553.36, 3554.9, 3579.51, 3624.15 | Change the sequence "byte" to "octet" at the indicated locations | REVISED (EDITOR_Q: 2016-07-06 23:13:40Z) change "byte" to "octet" at 1074.63, 1164.19, 2484.36 (2x). Make no change at 3550.34, 3553.36, 3554.9, 3579.51, 3624.15. At these locations, "byte" is refers to one of data types in the code. | EDITOR | Editorials - pulled |  | Clarity/consistency (Small scope) | IR | EDITOR: 2016-07-11 10:12:43Z- Reviewed. Corrected tag numbering. EDITOR_Q: 2016-07-07 00:06:49Z |  | 2016-07-18 09:42 | EDITOR
8219 | RISON, Mark | 1002 | 6 | R.7 | 3624 |  | E | Y | 3624 |  | R.7 |  | A |  |  | 267 | It says "in B" at lines 20 and 22 | Change to "in octets" at the indicated locations | ACCEPTED (EDITOR_A: 2016-07-06 02:56:01Z) | EDITOR | 201607 approved |  | Editorial | I | EDITOR: 2016-07-07 14:02:32Z- Reviewed. EDITOR_A: 2016-07-06 02:56:04Z |  | 2016-07-18 09:43 | EDITOR
8289 | RISON, Mark | 1002 | 6 |  |  |  | E | N |  |  |  |  | A |  |  | 267 | It says "Allocation ID" without "subfield" afterwards | Add "subfield" after "Allocation ID" at 850.61, 850.62, 851.2, 851.3, 851.7, 851.8, 851.12 (and prepend "the"). Lowercase "Allocation" at 1107.3, 1637.28, 1647.15 At 1021.43, 1118.50, 1487.36, 1488.6, 1644.2, 1655.45 change "field" to "subfield" | ACCEPTED (EDITOR: 2016-07-05 13:06:39Z) | EDITOR | 201607 approved |  | EDITOR_A: 2016-07-10 19:01:12Z - reviewed Clarity/consistency (Medium scope) | I | EDITOR: 2016-07-11 10:01:39Z- Reviewed. EDITOR: 2016-07-05 13:06:40Z |  | 2016-07-18 09:43 | EDITOR
8221 | RISON, Mark | 1002 | 6 | R.7 | 3623 | 45 | E | Y | 3623.45 | 45 | R.7 |  | A |  |  | 267 | It says "timatedThroughput" | Change the cited text to "EstimatedThroughput" | ACCEPTED (EDITOR_A: 2016-07-06 02:57:00Z) | EDITOR | 201607 approved |  | Editorial | I | EDITOR: 2016-07-07 14:00:34Z- Reviewed. EDITOR_A: 2016-07-06 02:57:02Z |  | 2016-07-18 09:43 | EDITOR
8319 | RISON, Mark | 1002 | 6 | 9.4.1.4 | 656 | 31 | E | Y | 656.31 | 31 | 9.4.1.4 |  | A |  |  | 267 | "An AP ignores the Privacy subfield within received (Re)Association Request frames." -- this is behaviour not format | Change the cited text to "The Privacy subfield is reserved in (Re)Association Request frames." | ACCEPTED (EDITOR_Q: 2016-07-09 00:43:03Z) | EDITOR | 201607 approved |  | Clarity/consistency (Small scope) | I | EDITOR: 2016-07-11 10:29:40Z- Reviewed. EDITOR_Q: 2016-07-09 00:43:05Z |  | 2016-07-18 09:43 | EDITOR
8225 | RISON, Mark | 1002 | 6 | R.7 | 3623 | 50 | E | Y | 3623.5 | 50 | R.7 |  | A |  |  | 267 | It says "bits/seconds" | Change the cited text to "bits/second" | ACCEPTED (EDITOR_A: 2016-07-06 02:44:46Z) | EDITOR | 201607 approved |  | Editorial | I | EDITOR: 2016-07-07 14:01:02Z- Reviewed. EDITOR_A: 2016-07-06 02:44:45Z |  | 2016-07-18 09:43 | EDITOR
8226 | RISON, Mark | 1002 | 6 | R.7 | 3624 | 33 | E | Y | 3624.3301 | 33 | R.7 |  | A |  |  | 267 | It says "EST_AIRTIME_FRACTION" | Change to "EST_AirtimeFraction", where the underscore denotes transition to subscript, and move the whole definition to be at 3623.52 | ACCEPTED (EDITOR_A: 2016-07-06 02:47:19Z) | EDITOR | 201607 approved |  | Editorial | I | EDITOR: 2016-07-07 14:08:42Z- Reviewed. Also tidied up the formatting a little. EDITOR_A: 2016-07-06 02:47:18Z |  | 2016-07-18 09:43 | EDITOR
8228 | RISON, Mark | 1002 | 6 | 9.2.2 | 562 | 32 | E | Y | 562.32 | 32 | 9.2.2 |  | J |  |  | 267 | It is not necessary in Clause 9 to say things are done according to the conventions in 9.2.2. It is confusing to do so, because it implies something unusual is happening | Delete the sentences like "The order of the Organization Identifier field is described in 9.2.2 (Conventions)." or "All fields use the bit convention from 9.2.2 (Conventions)." or " It is encoded following the conventions in 9.2.2 (Conventions)." at 685.46, 827.4, 828.41, 881.22, 881.26, 881.62, 882.43, 883.44, 999.59, 999.64, 1007.33, 1083.20, 1101.58, 1101.62, 1130.33, 1144.47. Delete the NOTE at 706.48. Change 880.20 to say "The MDID field contains an arbitrary value." At 951.39 delete ", encoded according to 9.2.2 (Conventions)". At 1085.14 delete " and is encoded following the conventions given in 9.2.2 (Conventions)" | REJECTED (EDITOR: 2016-07-11 12:47:50Z) - The comment is out of scope: i.e., it is not on changed text, text affected by changed text or text that is the target of an existing valid unsatisfied comment. | EDITOR | 201607 approved |  | EDITOR: 2016-07-11 12:48:14Z - I believe the change is unnecessary, especially this late in the process. EDITOR_Q: 2016-07-09 00:32:09Z - Need inputs from Adrian or TG. Clarity/consistency (Medium scope) | N |  |  | 2016-07-18 10:18 | EDITOR
8229 | RISON, Mark | 1002 | 6 | 12.7.6 | 2017 | 19 | E | N | 2017.1899 | 19 | 12.7.6 |  | A |  |  | 267 | There are 5 instances of "in SMKSA" | Add an article in each case | ACCEPTED (EDITOR_A: 2016-07-06 03:12:09Z) | EDITOR | 201607 approved |  | Editorial | I | EDITOR: 2016-07-07 13:20:59Z- Reviewed. EDITOR_A: 2016-07-06 03:12:12Z |  | 2016-07-18 09:43 | EDITOR
8230 | RISON, Mark | 1002 | 6 | 11.13 | 1723 | 34 | E | Y | 1723.34 | 34 | 11.13 |  | V |  |  |  | It says "for whom "Group Addressed Privacy"" | Change "whom" to "which" in the cited text, and make the quotes sexy | REVISED (EDITOR_A: 2016-07-06 00:03:59Z) Replace "For group addressed Management frames received in an MBSS for whom "Group Addressed Privacy" is indicated in Table 9-47 (Category values), the group addressed frame protection service shall take the following actions:" with "For group addressed Management frames that are specified with "Yes" in the "Group Addressed Privacy" column of Table 9-47 (Category values), the group addressed frame protection service shall take the following actions:" | EDITOR | Editorials - pulled |  | Editorial | N | EDITOR_A: 2016-07-06 00:04:06Z Implemented for CID 8030. |  | 2016-07-18 09:42 | EDITOR
8231 | RISON, Mark | 1002 | 6 | 12.6.1.1 | 1967 | 6 | E | Y | 1967.0601 | 6 | 12.6.1.1 |  | A |  |  | 267 | The SAs are described as consisting of "the following elements" but the things are not actually elements | Delete "elements" in all instances of the cited text in 12.6.1.1.x. At 1971.37 change "consist" to "consists". At 3401.10 delete "elements" | ACCEPTED (EDITOR_A: 2016-07-06 02:32:46Z) | EDITOR | 201607 approved |  | Clarity/consistency (Medium scope) | I | EDITOR: 2016-07-07 13:18:51Z- Reviewed. EDITOR_A: 2016-07-06 02:32:48Z |  | 2016-07-18 09:43 | EDITOR
8232 | RISON, Mark | 1002 | 6 | E.1 | 3389 | 38 | E | Y | 3389.3799 | 38 | E.1 |  | A |  |  | 267 | It says "segmentIn" | Change the cited text to "segment. In" | ACCEPTED (EDITOR_A: 2016-07-06 02:43:29Z) | EDITOR | 201607 approved |  | Editorial | I | EDITOR: 2016-07-07 13:47:04Z- Reviewed. EDITOR_A: 2016-07-06 02:43:27Z |  | 2016-07-18 09:43 | EDITOR
8233 | RISON, Mark | 1002 | 6 | 5.2.2.4 | 137 | 54 | E | Y | 137.54 | 54 | 5.2.2.4 |  | A |  |  | 267 | It says "MA-UNITDATASTATUS" | Change the cited text to "MA-UNITDATA-STATUS" | ACCEPTED (EDITOR_Q: 2016-07-08 15:11:14Z) | EDITOR | 201607 approved |  | Editorial | I | EDITOR: 2016-07-11 10:15:42Z- Reviewed. EDITOR_Q: 2016-07-08 15:11:17Z |  | 2016-07-18 09:43 | EDITOR
8234 | RISON, Mark | 1002 | 6 | 15.4.3 | 2227 | 31 | E | Y | 2227.3101 | 31 | 15.4.3 |  | A |  |  | 267 | It says "The static DSSS PHY" | Add " characteristics" after the cited text | ACCEPTED (EDITOR_A: 2016-07-06 00:25:00Z) | EDITOR | 201607 approved |  | Clarity/consistency (Small scope) | I | EDITOR: 2016-07-07 13:22:03Z- Reviewed. EDITOR_A: 2016-07-06 00:24:59Z |  | 2016-07-18 09:43 | EDITOR
8235 | RISON, Mark | 1002 | 6 | 16.3.3 | 2253 | 33 | E | Y | 2253.3301 | 33 | 16.3.3 |  | A |  |  | 267 | It says "The static HR/DSSS PHY" | Add " characteristics" after the cited text | ACCEPTED (EDITOR_A: 2016-07-06 00:27:41Z) | EDITOR | 201607 approved |  | Clarity/consistency (Small scope) | I | EDITOR: 2016-07-07 13:22:18Z- Reviewed. EDITOR_A: 2016-07-06 00:28:16Z |  | 2016-07-18 09:43 | EDITOR
8236 | RISON, Mark | 1002 | 6 | 15.4.3 | 2227 | 31 | E | Y | 2227.3101 | 31 | 15.4.3 |  |  | Adrian Stephens |  |  | There are 7 instances of "The static <something> PHY [characteristics], provided through the PLME-CHARACTERISTICS" --- what does the "static" mean? Also the following sentence is not consistent: "The definitions of these characteristics are in 6.5.4" v. "The definitions for these characteristics are given in 6.5" v. "The ERP characteristics in Table 18-6 (ERP characteristics) shall be used for the ERP for the purposes of MAC timing calculations" v. "The definitions for these characteristics are given in 6.5.4" | Delete the "static" in all 7 instances, and make the wording of the following sentence consistent among all 7 subclauses |  | EDITOR | Trivial Technical |  | EDITOR_A: 2016-07-06 00:26:20Z - Transfer to EDITOR Clarity/consistency (Small scope) |  |  |  | 2016-07-12 12:46 | EDITOR
8237 | RISON, Mark | 1002 | 6 | 9.7.6.2 | 1131 | 16 | E | Y | 1131.16 | 16 | 9.7.6.2 |  | A |  |  | 267 | It says " It is transmittedrequesting another STA to make one or more measurements on one or more channels." | Change the cited text to " It is transmitted to another STA to request that it make one or more measurements on one or more channels." | ACCEPTED (EDITOR_Q: 2016-07-09 23:41:36Z) | EDITOR | 201607 approved |  | Editorial | I | EDITOR: 2016-07-11 11:08:21Z- Reviewed. EDITOR_Q: 2016-07-09 23:41:38Z |  | 2016-07-18 09:43 | EDITOR
8220 | RISON, Mark | 1002 | 6 | R.7 | 3623 | 36 | T | Y | 3623.3601 | 36 | R.7 |  |  | Adrian Stephens |  |  | It was previously established that unit consistency is not to be achieved in IEEE Std 802.11 equations | Delete the "8b/1B" at 3623.44, 3624.3, 3624.24 |  | EDITOR | Trivial Technical |  | Editorial |  |  |  | 2016-07-12 12:46 | EDITOR
8308 | RISON, Mark | 1002 | 6 |  |  |  | E | Y |  |  |  |  | A |  |  | 267 | It says "PHY-SAP" | Change the cited text to "PHY SAP" | ACCEPTED (EDITOR_Q: 2016-07-06 23:03:51Z) | EDITOR | 201607 approved |  | Clarity/consistency (Small scope) | I | EDITOR: 2016-07-11 10:04:53Z- Reviewed. EDITOR_Q: 2016-07-06 23:04:12Z |  | 2016-07-18 09:43 | EDITOR
8293 | RISON, Mark | 1002 | 6 | 10.27.6 | 1423 | 25 | T | Y | 1423.25 | 25 | 10.27.6 |  | J | Adrian Stephens | 11-16/820 | 266 | "The MME of a Vendor-Specific Protected Action frame is located at the end of the frame body. NOTE---It is not necessary to be able to parse the Vendor-Specific Content to locate the MME." is duplication of Clause 9. I'm not even sure it's correct (can't an AMPE follow?) | Delete the cited text | The comment is out of scope: i.e., it is not on changed text, text affected by changed text or text that is the target of an existing valid unsatisfied comment. | EDITOR | 201607 approved | Resolved | MAC: 2016-07-15 17:32:37Z - Motion 266 for Out of Scope on July 15 telecon.. Clarity/consistency (Small scope) | N |  |  | 2016-07-18 10:18 | EDITOR
8294 | RISON, Mark | 1002 | 6 |  |  |  | E | N |  |  |  |  | V |  |  |  | There are ~193 "in units of"s of which ~37 are "expressed in units of" | Delete the "expressed" in all the "expressed in units of"s | REVISED (EDITOR: 2016-07-05 13:32:20Z) - Delete the "expressed" in all the "expressed in units of"s, except make no change at: 578.31, 579.11, 806.58, 1163.05, 1210.32, 3161.30 and change "and is expressed" to "," at: 658.06, 1006.16, 3069.05 | EDITOR | Editorials - pulled |  | EDITOR_A: 2016-07-10 19:07:01Z - reviewed Clarity/consistency (Medium scope) | I | EDITOR: 2016-07-11 10:01:45Z- Reviewed. EDITOR: 2016-07-05 13:32:21Z |  | 2016-07-18 09:42 | EDITOR
8295 | RISON, Mark | 1002 | 6 | 12.7.1.3 | 1994 | 33 | E | N | 1994.33 | 33 | 12.7.1.3 |  | A |  |  | 267 | It says "Length=" | Add a space before the "=" at 1994.33, 1995.56, 2484.62 (also after the "=") | ACCEPTED (EDITOR_A: 2016-07-06 02:40:43Z) | EDITOR | 201607 approved |  | Editorial | I | EDITOR: 2016-07-07 13:20:23Z- Reviewed. EDITOR_A: 2016-07-06 02:40:42Z |  | 2016-07-18 09:43 | EDITOR
8296 | RISON, Mark | 1002 | 6 | 9 | 562 | 1 | T | N | 562.01 | 1 | 9 |  | J | Mark Rison |  | 265 | "is shown in" (Figure, Table, etc.) or similar wooly statements ("is illustrated in") should be "is defined in" (at least in Clause 9 and the cases where the figure/table is the thing that normatively defines the structure/valid values) | As it says in the comment | REJECTED (GEN: 2016-07-15) - The comment fails to identify changes in sufficient detail so that the specific wording of the changes that will satisfy the commenter can be determined. | EDITOR | 201607 approved | Resolved | MAC: 2016-07-15 17:29:40Z - Motion 265 for Insufficient Detail on July 15 telecon.. Clarity/consistency (Large scope) | N | GEN: 2016-07-16 15:08:42Z taken from editor. (Resn Status, Motion #) were (J, 265). |  | 2016-07-18 10:18 | EDITOR
8297 | RISON, Mark | 1002 | 6 | 12.6.12 | 1983 | 13 | T | Y | 1983.13 | 13 | 12.6.12 |  | J | Jouni Malinen |  | 269 | The description of mesh PMKSA caching is missing some of the detail of 12.6.10.3's description of PMKSA caching in an infrastructure BSS (e.g. the intro, the mechanism by which use of a cached PMKSA is instigated, etc.) | Give the required detail for MBSS as it was given for infraBSS | Rejected. The comment fails to identify changes in sufficient detail so that the specific wording of the changes that will satisfy the commenter can be determined. | EDITOR | 201607 approved | Submission Required | GEN: 2016-07-18 - Jouni --> not planning on making a submission on this in REVmc time frame; fine to me to reject with "insufficient detail" GEN: 2016-07-12 23:26:36Z - Default Resolution Insuficient Detail proposed. Clarity/consistency (Large scope) |  |  |  | 2016-07-22 08:36 | EDITOR
8298 | RISON, Mark | 1002 | 6 | 11.33.1 | 1854 | 43 | E | N | 1854.4301 | 43 | 11.33.1 |  | A |  |  | 267 | It says "managed by FST session setup protocol" | Add "the" before "FST" in the cited text | ACCEPTED (EDITOR_A: 2016-07-06 00:16:46Z) | EDITOR | 201607 approved |  | Editorial | I | EDITOR: 2016-07-07 13:11:03Z- Reviewed. EDITOR_A: 2016-07-06 00:16:49Z |  | 2016-07-18 09:43 | EDITOR
8299 | RISON, Mark | 1002 | 6 |  |  |  | E | N |  |  |  |  | J | Mark Rison |  | 266 | "Originator" and "Responder" should not be uppercase unless part of a field name or start of sentence etc. | Lowercase these terms where appropriate | The comment is out of scope: i.e., it is not on changed text, text affected by changed text or text that is the target of an existing valid unsatisfied comment. | EDITOR | 201607 approved | Submission Required | Clarity/consistency (Medium scope) | N |  |  | 2016-07-18 10:29 | EDITOR
8300 | RISON, Mark | 1002 | 6 | C.3 | 2950 | 45 | E | N | 2950.45 | 45 | C.3 |  | A |  |  | 267 | "dot11RSNABIPMICErrors" is inconsistent with all the other counters | Change "dot11RSNABIPMICErrors" to "dot11RSNAStatsBIPMICErrors" throughout | ACCEPTED (EDITOR_A: 2016-07-07 01:55:48Z) | EDITOR | 201607 approved |  | Clarity/consistency (Small scope) | I | EDITOR: 2016-07-07 13:44:39Z- Reviewed. One instance edited. EDITOR_A: 2016-07-07 01:55:46Z |  | 2016-07-18 09:43 | EDITOR
8301 | RISON, Mark | 1002 | 6 |  |  |  | E | N |  |  |  |  | J | Mark Rison |  | 265 | "x through y" is to describe ranges is utterly horrible and on top of that inefficient | Change "through" to "to" wherever it is used to describe a range. To find instances, search for an immediately following digit, parenthesis or "Table/Figure/Clause/Subclause/Equation" | The comment fails to identify changes in sufficient detail so that the specific wording of the changes that will satisfy the commenter can be determined | EDITOR | 201607 approved | Submission Required | Editorial | N |  |  | 2016-07-18 10:30 | EDITOR
8302 | RISON, Mark | 1002 | 6 | 6 | 160 | 35 | E | N | 160.35 | 35 | 6 |  | A |  |  | 267 | There are 6 instances of "of Integers" | Change each instance to "of integers" | ACCEPTED (EDITOR_Q: 2016-07-08 15:23:52Z) | EDITOR | 201607 approved |  | Editorial | I | EDITOR: 2016-07-11 10:16:46Z- Reviewed. EDITOR_Q: 2016-07-08 15:24:05Z |  | 2016-07-18 09:43 | EDITOR
8304 | RISON, Mark | 1002 | 6 | 9.6.13.11 | 1186 | 54 | E | N | 1186.54 | 54 | 9.6.13.11 |  | A |  |  | 267 | It says "The Peer Traffic Response Action field" | Add "TDLS" after "The" | ACCEPTED (EDITOR_Q: 2016-07-09 23:47:31Z) | EDITOR | 201607 approved |  | Editorial | I | EDITOR: 2016-07-11 11:09:03Z- Reviewed. EDITOR_Q: 2016-07-09 23:47:33Z |  | 2016-07-18 09:43 | EDITOR
8305 | RISON, Mark | 1002 | 6 | 12.6.1.1.1 | 1966 | 49 | E | N | 1966.49 | 49 | 12.6.1.1.1 |  | A |  |  | 267 | It says "Reassociation Response message" | Change "message" to "frame" at 1966.39, 1969.60 | ACCEPTED (EDITOR_A: 2016-07-06 02:33:51Z) | EDITOR | 201607 approved |  | Editorial | I | EDITOR: 2016-07-07 13:17:24Z- Reviewed. EDITOR_A: 2016-07-06 02:33:54Z |  | 2016-07-18 09:43 | EDITOR
8323 | Malinen, Jouni | 1002 | 6 | 9.4.2.118 | 1000 | 7 | T | N | 1000.07 | 7 | 9.4.2.118 |  | J | Jouni Malinen |  | 266 | The GTKdata field in the Authenticated Mesh Peering Exchange element is defined as a combination of GTK, Key RSC, and GTKExpirationTime. This leaves out an important part of the GTK that is delivered in EAPOL-Key frames (GTK KDE): Key ID. In other words, it looks like mesh BSS design does not provide means for a STA to indicate which Key ID it will be using for protecting group-addressed frames. Furthermore, the standard does not seem to indicate any hardcoded Key ID value to use here. It should be noted that the IGTKdata field was defined by using the IGTK KDE format and by doing so, it does get a Key ID. This lack of a mechanism to deliver Key ID for mesh GTK (MGTK) seems to make it quite inconvenient to rekey the MGTK since a STA would need to notify all peers at the exact same moment as it changes the key since a single Key ID may need to be assumed to be in use.. I'm assuming that implementations would end up picking one of the Key IDs as the one to use with MGTK. Hopefully different vendors pick the same one.. One known implementation using Key ID 1. | I'm not completely sure what to propose as the change here.. In minimum, the standard would need to note which one of the possible values (1, 2, 3) is used if there is indeed no means for indicating which Key ID is using (so that different values could be used during rekeying). More complete solution would depend on a protocol change that would introduce a mechanism for delivering the MGTK Key ID (and doing so without breaking backwards compatibility). | The comment is out of scope: i.e., it is not on changed text, text affected by changed text or text that is the target of an existing valid unsatisfied comment. | EDITOR | 201607 approved | Resolved | MAC: 2016-07-15 17:32:37Z - Motion 266 for Out of Scope on July 15 telecon.. Bugfix (Large Scope) | N |  |  | 2016-07-18 10:18 | EDITOR
8307 | RISON, Mark | 1002 | 6 | 17.4.4 | 2311 | 50 | E | N | 2311.5 | 50 | 17.4.4 |  | V |  |  |  | "OFDM PHY characteristics" and "ERP characteristics" should not have "characteristics", for consistency with all the other PHYs | Delete "characteristics" at 2311.50 and 2324.15 | REVISED (EDITOR: 2016-07-07 13:25:31Z) - These are indeed "characteristics", and deleting this word leaves a meaningless sentence. Note that the other related PHY clauses are modified by other comments (from the same commenter!) to add the word "characteristics" where missing. | EDITOR | Editorials - pulled |  | Clarity/consistency (Small scope) | N | EDITOR: 2016-07-07 13:24:01Z- Resolution rewritten as a reject, and edits undone. EDITOR_A: 2016-07-06 00:30:59Z |  | 2016-07-18 09:42 | EDITOR
8320 | RISON, Mark | 1002 | 6 | 11.4.2 | 1638 | 44 | E | Y | 1638.4399 | 44 | 11.4.2 |  | J | Mark Rison |  | 269 | It says "corresponds to a VHT-MCS and NSS for which support is indicated by the combination of the Tx VHT-MCS Map subfield in the VHT Operation parameter of the MLME- (RE)ASSOCIATE.request primitive, if present, and the AP's operational VHT-MCS and NSS set, if defined, and the VHT Capabilities Information field, at a bandwidth and guard interval supported by the non-AP STA on transmission and permitted in the BSS." -- this is very hard to parse ("the combination of X, if present, and Y, if defined, and Z, at A and B and C") and the precedence is unclear | Express this clearly. Ditto for rx a few lines down | Rejected. The comment fails to identify changes in sufficient detail so that the specific wording of the changes that will satisfy the commenter can be determined. | EDITOR | 201607 approved | Submission Required | Clarity/consistency (Medium scope) |  |  |  | 2016-07-22 08:36 | EDITOR
8309 | RISON, Mark | 1002 | 6 |  |  |  | E | Y |  |  |  |  | A |  |  | 267 | "The UTF-8 format is defined in IETF RFC 3629." is superfluous. We don't include this phrase in any of the 15 other references to UTF-8, nor do we describe where ASCII is defined wherever we talk about ASCII, etc. | Delete the 2 instances of this sentence (1100.35, 1101.36) | ACCEPTED (EDITOR_Q: 2016-07-09 00:24:37Z) | EDITOR | 201607 approved |  | Clarity/consistency (Small scope) | I | EDITOR: 2016-07-11 10:05:49Z- Reviewed. EDITOR_Q: 2016-07-09 00:24:42Z |  | 2016-07-18 09:43 | EDITOR
8310 | RISON, Mark | 1002 | 6 |  |  |  | E | Y |  |  |  |  | J | Mark Rison |  | 265 | We should not be using "packet" except in specific cases like "Packet Number" and "Null Data Packet" (see also CID 5362) | Scrub them from 19.3.18.5, 20.3.6.4, I.1.8, T19-9, T19-10, 20.10.2.2.4, TK-2, F19-21, F20-2, F20-6, F20-7, F20-23, 6.5.9, 6.5.10, T8-4, T9-51, T9-161, T9-165, 9.4.2.130, 9.4.2.136, 9.4.2.142.1, 9-245, 9.4.2.158.2, 9.4.2.167, 9.5.3, 9.5.4, 10.3.2.3.3, 10.7.7.1, 10.7.7.5, 10.26.5.1, 10.30, 10.32.2.4.3, 10.32.3, 10.34.1, 10.36.6.2, 10.38.3.1, 10.38.3.2, 10.38.6, 10.38.7, 10.41.3.2.3, 11.6, 12.5.4.4, 12.6.21, 13.6.3, 14.12.2, endemically in the PHYs (and hence the PICS), C.3, G.4, I.5, I.6, I.7, I.8, K.4, P.2, T.2.4, T.2.7 changing to MPDU/PPDU/frame as appropriate (it might help to define "sounding packet" so this term can continue to be used) | The comment fails to identify changes in sufficient detail so that the specific wording of the changes that will satisfy the commenter can be determined | EDITOR | 201607 approved | Submission Required | Clarity/consistency (Large scope) | N |  |  | 2016-07-18 10:30 | EDITOR
8331 | TorabJahromi, Payam | 1002 | 6 | 10.28.3 | 1425 | 22 | T | Y | 1425.22 | 22 | 10.28.3 |  | J | Adrian Stephens | 11-16/820 | 266 | RD Responder capability is advertised in different places for HT and DMG STAs. | Change NOTE 3 to "NOTE 3--An RD initiator is required to have verified the RD Responder capability of a potential responder (9.4.2.56.5 (HT Extended Capabilities field), 9.4.2.128.2 (DMG STA Capability Information field)) before transmitting a PPDU to that STA in which the RDG/More PPDU subfield is set to 1." | The comment is out of scope: i.e., it is not on changed text, text affected by changed text or text that is the target of an existing valid unsatisfied comment. | EDITOR | 201607 approved | Resolved | MAC: 2016-07-15 17:32:37Z - Motion 266 for Out of Scope on July 15 telecon.. Clarity/consistency (Small scope) | N |  |  | 2016-07-18 10:18 | EDITOR
8333 | TorabJahromi, Payam | 1002 | 6 | 10.28.4 | 1426 | 59 | T | Y | 1426.59 | 59 | 10.28.4 |  | J | Adrian Stephens | 11-16/820 | 266 | Clarify in RD responder rules that the AC of an MSDU belonging to a TS is determined from the the value of the User Priority field in the TSPEC element that is associatd with the TS. | Add this NOTE after the last paragraph of Page 1426: "NOTE--The AC of an MSDU belonging to a TS is determined from the the value of the User Priority field in the TSPEC element that is associatd with the TS." | The comment is out of scope: i.e., it is not on changed text, text affected by changed text or text that is the target of an existing valid unsatisfied comment. | EDITOR | 201607 approved | Resolved | MAC: 2016-07-15 17:32:37Z - Motion 266 for Out of Scope on July 15 telecon.. Clarity/consistency (Small scope) | N |  |  | 2016-07-18 10:18 | EDITOR
8336 | TorabJahromi, Payam | 1002 | 6 | 10.3.2.4 | 1278 | 32 | T | Y | 1278.3199 | 32 | 10.3.2.4 |  | J | Adrian Stephens | 11-16/820 | 271 | StartDelayCompensation is undefined. | Define it. | REJECTED (MAC: 2016-07-15 15:06:34Z): The text at 1278.35 states: "and StartDelayCompensation is equal to aSlotTime". This defines its value. | EDITOR | 201607 approved | Resolved | Bugfix (Medium Scope) |  |  |  | 2016-07-24 20:36 | EDITOR
8311 | RISON, Mark | 1002 | 6 | 15.4.6.5 | 2236 | 30 | T | Y | 2236.3 | 30 | 15.4.6.5 |  | J | Mark Rison |  | 265 | "within 5 us of the start of a MAC slot boundary"-- how does the PHY know where the MAC slot boundaries are? See CID 7455 | Add a PHY primitive for the MAC to tell the PHY where the slot boundaries are | REJECTED (GEN: 2016-07-15) - The comment fails to identify changes in sufficient detail so that the specific wording of the changes that will satisfy the commenter can be determined. | EDITOR | 201607 approved | Resolved | GEN: 2016-07-12 23:26:36Z - Default Resolution proposed. Bugfix (Large Scope) | N |  |  | 2016-07-18 10:18 | EDITOR
8312 | RISON, Mark | 1002 | 6 | 10.3.7 | 1299 | 44 | E | Y | 1299.4399 | 44 | 10.3.7 |  | A |  |  | 267 | "aTxPHYDelay + aRxTxSwitchTime + aTxRampOnTime" is aRxTxTurnaroundTime | Replace the cited text with "aRxTxTurnaroundTime" in Equations (10-2) and (10-3) | ACCEPTED (EDITOR_Q: 2016-07-10 00:01:54Z) | EDITOR | 201607 approved |  | Clarity/consistency (Small scope) | I | EDITOR: 2016-07-11 12:21:00Z- Reviewed. EDITOR_Q: 2016-07-10 00:01:56Z |  | 2016-07-18 09:43 | EDITOR
8313 | RISON, Mark | 1002 | 6 | 10.21.5 | 1347 | 1 | T | N | 1347.01 | 1 | 10.21.5 |  | J | Adrian Stephens | 11-16/820 | 271 | Coverage classes don't work, because there's no mechanism for an AP to determine that a STA understands them | Deprecate coverage classes | REJECTED (MAC: 2016-07-15 17:16:29Z): The comment is out of scope: i.e., it is not on changed text, text affected by changed text or text that is the target of an existing valid unsatisfied comment. | EDITOR | 201607 approved | Resolved | Bugfix (Medium Scope) |  |  |  | 2016-07-24 20:36 | EDITOR
8314 | RISON, Mark | 1002 | 6 | 12.9.2.2 | 2059 | 7 | T | Y | 2059.0701 | 7 | 12.9.2.2 |  | J | Jouni Malinen |  | 269 | The " Else we did not find a key but we are protected, so handle the default key case or discard" branch has high levels of bogosity. Jouni MALINEN comments: "I don't think "null" is a correct term to use with GTK. Furthermore, it is not really clear to me where this Key ID magically showed up here and how it would be possible for the selected Key ID to have such a value that there would not be a GTK for it. I guess the design here somehow believes there is some group-tx-KeyID variable that identifies the GTK that is used for group-addressed frames. But such a variable does not seem to exist in the standard." And in the "has an individual RA and cipher type of entry is not TKIP" subbranch, Jouni MALINEN further comments: "This may actually be the horrible 00-0F-AC:0 cipher suite ("Use group cipher suite") that no one should ever implement. That is not allowed with anything else than TKIP, WEP-104, or WEP-40, which would actually explain that "is not TKIP" part. The "GTK" here really is now mixed with both GTK in RSN sense and the dot11WEPDefaultKeys like behavior for WEP. GTK with 00-0F-AC:0 is used also for individually addressed frames." | As it says in the comment; add the missing variable; identify where the Key ID comes from and deprecate the "Use group cipher suite" option | Rejected. The comment fails to identify changes in sufficient detail so that the specific wording of the changes that will satisfy the commenter can be determined. | EDITOR | 201607 approved | Submission Required | GEN: 2016-07-18 - Jouni --> not planning on making a submission on this in REVmc time frame; fine to me to reject with "insufficient detail" GEN: 2016-07-16 13:33:47Z - Move to Security Comment group and Assign to Jouni MALINEN, insufficient detail default resolution GEN: 2016-07-12 23:26:36Z - Default Resolution proposed. Bugfix (Medium Scope) |  |  |  | 2016-07-22 08:36 | EDITOR
8315 | RISON, Mark | 1002 | 6 | 12.9.2 |  |  | E | Y |  |  | 12.9.2 | [5 empty] | There are many editorial issues with the security pseudocode here | Make the editorial changes indicated in 16/0276 |  | EDITOR | Out of Scope - pulled | [5 empty] | 2016-07-18 09:42 | EDITOR
8316 | RISON, Mark | 1002 | 6 | 6.5.4.2 | 537 | 54 | T | N | 537.54 | 54 | 6.5.4.2 |  | J | Mark Rison |  | 269 | aPreambleLength and aPHYHeaderLength are stated to be integers. However, for TVHT they aren't, because of the way TVHT is derived from VHT | Say they are reals in the case of TVHT | Rejected. The comment fails to identify changes in sufficient detail so that the specific wording of the changes that will satisfy the commenter can be determined. | EDITOR | 201607 approved | Submission Required | GEN: 2016-07-12 23:26:36Z - Default Resolution proposed. Clarity/consistency (Medium scope) |  |  |  | 2016-07-22 08:36 | EDITOR
8317 | RISON, Mark | 1002 | 6 | 3.2 | 27 | 36 | E | Y | 27.36 | 36 | 3.2 |  |  | Adrian Stephens |  |  | We don't define <PHY> STA for any other PHY. This was raised as CID 7522 and rejected on the basis that "DMG as a qualifier applies to more than just the PHY. It is defined by reference to the frequencies it operates in, but that does not limit the qualifier only to the PHY layer." But this rejection makes no sense: VHT as a qualifier applies to more than just the PHY too. Still, we don't have a definition for "VHT STA" | Delete the definition of DMG STA (and also DMG AP and maybe DMG BSS) |  | EDITOR | Trivial Technical |  | Clarity/consistency (Medium scope) |  |  |  | 2016-07-12 12:46 | EDITOR
8203 | RISON, Mark | 1002 | 6 | 11.3.5.4 | 1629 | 57 | T | Y | 1629.5699 | 57 | 11.3.5.4 |  | J | Mark Rison |  | 269 | Jouni MALINEN reported a number of concerns regarding the description of the behaviour on reassociation to the same AP (references are to D5.0): It looks like there is some ambiguity or mismatching claims in the standard in this area.. Somehow I have not looked at the list in P1627 in more detail previously, but the claims (4) and (5) on what is not affected does not match the RSN section of the standard. The list on P1627 indicates SMKSAs, STKSAs, and TPKSAs as not being affected by reassociate-to-the-same-AP. P1979 (12.6.18 RSNA security association termination) on the other hand states this: ==== When a non-AP STA's SME receives a successful MLME-ASSOCIATE.confirm or MLME-REASSOCIATE.confirm primitive that is not part of a fast BSS transition or receives or invokes an MLME Disassociation or Deauthentication primitive, it deletes some security associations. Similarly, when an AP's SME --- receives an MLME-ASSOCIATE.indication or MLME-REASSOCIATE.indication primitive from a STA that has not negotiated management frame protection, or --- receives an MLME-ASSOCIATE.indication or MLME-REASSOCIATE.indication primitive from a STA that has negotiated management frame protection that a) has resulted in an MLME (re)association response that is successful, and b) is not part of a fast BSS transition, or --- receives or invokes an MLME Disassociation or Deauthentication primitive, it deletes some security associations. In the case of an ESS, the non-AP STA's SME shall delete the PTKSA, GTKSA, IGTKSA, SMKSA, any TPKSA, and any STKSA, and the AP's SME shall delete the PTKSA and invoke an STSL application teardown procedure for any of its STKSAs. ==== The text in 12.6.18 gives the same rules for reassociation-to-the-same-BSS and reassociation-to-another-BSS. In other words, 12.6.18 says that the non-AP STA shall delete SMKSA, TPKSA, and STKSA which is what the entry (5) on P1627 L31 claims as being "unaffected". Sure, the text in 11.3.5.4 talks about MLME-REASSOCIATION.request, not MLME-REASSOCIATE.confirm, but the way this is worded seems to imply that the SAs would remain unaffected even in the case of a successful reassociation. That does not match what 12.6.18 says. As far as the entry (4) on P1627 L30 is concerned, I'd expect STSL, DLS, and TDLS agreements to be affected (i.e., practically deleted) if the SA related to such agreement gets deleted. As a semi-related item, it is kind of interesting to see "Packet number" as the item (4) in the list of deleted/reset values (P1627 L15) when the more appropriate thing to list here would be the SA that this PN is referring to.. Likely PTKSA in this context. Just reseting PN to "a default value" would not work at all here since the TK or PTK needs to change (and that operation on its own gets rid of the relevant PN). | Address the issues noted in the comment | Rejected. The comment fails to identify changes in sufficient detail so that the specific wording of the changes that will satisfy the commenter can be determined. | EDITOR | 201607 approved | Submission Required | GEN: 2016-07-19 - Mark RISON - OK, then I can take this one. GEN: 2016-07-18 - Jouni --> not planning on making a submission on this in REVmc time frame; fine to me to reject with "insufficient detail" GEN: 2016-07-12 23:26:36Z - Default Resolution Insuficient Detail proposed. Clarity/consistency (Medium scope) |  |  |  | 2016-07-22 08:36 | EDITOR
8306 | RISON, Mark | 1002 | 6 |  |  |  | G | N |  |  |  |  | J |  |  | 267 | "utilize" is marketing speak | Change to "use" | REJECTED (EDITOR: 2016-07-11 13:01:45Z) - According to the Mirriam-Webster online dictionary, utilize means: "to use (something) for a particular purpose". The utilization of the term in this standard is appropriate. | EDITOR | 201607 approved |  | EDITOR: 2016-07-11 13:01:36Z - There are 57 instance of utilize. I know the commenter would like to leverage an alternative paradigm, but there is no reason, apart from personal preference, to make it so. Editorial | N |  |  | 2016-07-18 10:18 | EDITOR
8088 | RISON, Mark | 1002 | 6 | 6.5.4.2 | 538 | 9 | T | Y | 538.09 | 9 | 6.5.4.2 |  | J | Mark Rison |  | 269 | Does the "PHY header" include the SERVICE field for all PHYs (e.g. Figure 17-1---PPDU format for OFDM)? If so, then its length is dependent on the datarate of the PHY payload, which is awkward for things like aPHYHeaderLength | Define the PHY header as not including the SERVICE field, where that field is in the Data portion of the PPDU | Rejected. The comment fails to identify changes in sufficient detail so that the specific wording of the changes that will satisfy the commenter can be determined. | EDITOR | 201607 approved | Submission Required | GEN: 2016-07-12 23:26:36Z - Default Resolution proposed. Clarity/consistency (Large scope) |  |  |  | 2016-07-22 08:36 | EDITOR
8071 | RISON, Mark | 1002 | 6 | 11.39 | 1877 | 34 | E | Y | 1877.34 | 34 | 11.39 |  | V |  |  | 267 | aTSFAccuracy in Table 11-23---DMG MAC sublayer attribute values is badly named, as it is only the TSF accuracy for DMG (see CID 7270) | Add "DMG" after the first "a" (as for aDMGPPMinListeningTime, aCWminDMGIBSS aDMGDWSValidPeriod) | REVISED (EDITOR_A: 2016-07-06 00:19:44Z) Global change "aTSFAccuracy" to "aDMGTSFAccuracy". Note: there are also two appearances of "aTSFAccuracy" in clause 10. | EDITOR | 201607 approved |  | Clarity/consistency (Small scope) | I | EDITOR: 2016-07-07 13:16:34Z- Reviewed. EDITOR_A: 2016-07-06 00:19:48Z |  | 2016-07-18 09:43 | EDITOR
8072 | RISON, Mark | 1002 | 6 | 6.3.4.2.2 | 159 | 42 | T | N | 159.42 | 42 | 6.3.4.2.2 |  | J | Edward Au | 11-16/826r1 | 268 | "The capabilities to be advertised for the BSS." is misleading since it's the capabilities for the STA not the BSS. Ditto for HT Capabilities in the next row | Change the cited text to "The STA capabilities to be advertised." In the cell below change the first sentence to "The STA's HT capabilities to be advertised. " | REJECTED (GEN: 2016-07-15 14:25:31Z) the comment is out of scope: i.e., it is not on changed text, text affected by changed text or text that is the target of an existing valid unsatisfied comment | EDITOR | 201607 approved | Resolved | Clarity/consistency (Small scope) |  |  |  | 2016-07-21 12:26 | EDITOR
8073 | RISON, Mark | 1002 | 6 | 6.3.11.2.2 | 203 | 51 | T | N | 203.51 | 51 | 6.3.11.2.2 |  | J | Edward Au | 11-16/826 | 268 | "The additional HT capabilities to be advertised for the BSS." -- no, that's not what the parameter carries | Change the cited text to "Provides additional information for operating the HT BSS." | REJECTED (GEN: 2016-07-15 14:27:35Z) the comment is out of scope: i.e., it is not on changed text, text affected by changed text or text that is the target of an existing valid unsatisfied comment | EDITOR | 201607 approved | Resolved | Clarity/consistency (Small scope) |  |  |  | 2016-07-21 12:26 | EDITOR
8074 | RISON, Mark | 1002 | 6 | 6.3.11.2.2 | 203 | 53 | T | Y | 203.53 | 53 | 6.3.11.2.2 |  | A | Adrian Stephens | 11-16/820r1 | 264 | "The parameter is present if BSSType = INFRASTRUCTURE and dot11HighThroughputOptionImplemented is true; otherwise, this parameter is not present." -- why can't HT be used in an IBSS? | Delete "BSSType = INFRASTRUCTURE and" in the cited text | ACCEPTED (GEN: 2016-07-08) | EDITOR | 201607 approved | Resolved | Bugfix (Small Scope) | I | EDITOR_Q: 2016-07-18 15:29:13Z - reviewed EDITOR: 2016-07-18 10:39:24Z |  | 2016-07-18 17:31 | EDITOR_Q
8075 | RISON, Mark | 1002 | 6 | 10.3.3 | 1290 | 26 | E | N | 1290.26 | 26 | 10.3.3 |  | J | Mark Rison |  | 269 | Is the backoff timer in units of slots or in units of time (multiples of aSlotTime)? For example, Equation (10-1) indicates the backoff time (or Backoff Time) is in units of time, but at 1351.61 the backoff timer is "decremented" and 1351.8 says the backoff timer has a value measured in "backoff slots" | Be consistent. It's probably easiest if the backoff timer is something that counts in units of slots | Rejected. The comment fails to identify changes in sufficient detail so that the specific wording of the changes that will satisfy the commenter can be determined. | EDITOR | 201607 approved | Submission Required | Clarity/consistency (Medium scope) |  |  |  | 2016-07-22 08:36 | EDITOR
8076 | RISON, Mark | 1002 | 6 | 10.22.2.4 | 1351 | 8 | E | Y | 1351.08 | 8 | 10.22.2.4 |  |  | Adrian Stephens |  |  | What's a "backoff slot" anyway? It kinda makes sense as a slot occurring during backoff, but it does not make sense as a unit of time | Delete "backoff" at 908.8, 1351.8, 1590.32, 1590.33 |  | EDITOR | Trivial Technical |  | EDITOR_Q: 2016-07-10 00:05:52Z - Change to trivial tech. Clarity/consistency (Small scope) |  |  |  | 2016-07-12 12:46 | EDITOR
8078 | RISON, Mark | 1002 | 6 | 9.2.2 | 562 | 35 | T | Y | 562.35 | 35 | 9.2.2 |  | V |  |  | 264 | "Structures defined in the MAC sublayer are described as a sequence of fields in specific order. Each figure in Clause 9 (Frame formats) depicts the fields/subfields as they appear in the MAC frame and in the order in which they are passed to the physical layer (PHY), from left to right." --- but what about "Order" in tables? This too defines the order things are passed in | Change "figure" to "figure and table" in the cited text | REVISED (MAC: 2016-07-08 14:58:49Z): At 562.35 replace "Each figure in Clause 9 (Frame formats) depicts the fields/subfields as they appear in the MAC frame and in the order in which they are passed to the physical layer (PHY), from left to right." with: "Each figure and table in Clause 9 (Frame formats) ... from left to right and then from top to bottom" | EDITOR | 201607 approved | Resolved | Bugfix (Small Scope) | I | EDITOR_Q: 2016-07-18 15:31:05Z -reviewed EDITOR: 2016-07-18 10:40:03Z |  | 2016-07-18 17:31 | EDITOR_Q
8079 | RISON, Mark | 1002 | 6 | 9.4.2.25.3 | 831 | 25 | E | Y | 831.25 | 25 | 9.4.2.25.3 |  | A |  |  | 267 | It says "RSNA Key Management as defined in 8.5" | Change "8.5" to "12.7" in the cited text | ACCEPTED (EDITOR_Q: 2016-07-09 00:54:31Z) | EDITOR | 201607 approved |  | Clarity/consistency (Small scope) | I | EDITOR: 2016-07-11 10:34:44Z- Reviewed. EDITOR_Q: 2016-07-09 00:54:34Z |  | 2016-07-18 09:43 | EDITOR
8080 | RISON, Mark | 1002 | 6 | 11.1.3.3.2 | 1560 | 8 | T | Y | 1560.08 | 8 | 11.1.3.3.2 |  | J | Mark Rison |  | 269 | It says "where a PCP doze BI may not start with a BTI or ATI" -- what kind of "may not" is this? | Either change the cited text to "where a PCP doze BI shall not start with a BTI or ATI" or change the sentence at the referenced loction to "In a PBSS, except in PCP power save (PPS) mode, every beacon interval shall start with a BTI or ATI." | REJECTED (MAC: 2016-07-24 16:20:32Z): The comment fails to identify changes in sufficient detail so that the specific wording of the changes that will satisfy the commenter can be determined | EDITOR | 201607 approved | Resolved | Clarity/consistency (Medium scope) |  |  |  | 2016-07-24 20:36 | EDITOR
8082 | RISON, Mark | 1002 | 6 | 20.4.3.2.1 | 2451 | 10 | T | Y | 2451.1001 | 10 | 20.4.3.2.1 |  | J | Carlos Cordeiro |  | 265 | "Used to initialize the differential encoding." -- how? There are no references to this field (searching for "Differential encoding") elsewhere | Make a reference to this field wherever differential encoding initialisation is specified | REJECTED (GEN: 2016-07-15) - The comment fails to identify changes in sufficient detail so that the specific wording of the changes that will satisfy the commenter can be determined. | EDITOR | 201607 approved | Resolved | GEN: 2016-07-12 23:26:36Z - Default Resolution proposed. Bugfix (Medium Scope) | N |  |  | 2016-07-18 10:18 | EDITOR
8083 | RISON, Mark | 1002 | 6 | 20.4.3.2.1 | 2451 | 10 | T | N | 2451.1001 | 10 | 20.4.3.2.1 |  | A | Graham Smith | 11-16/824r1 | 264 | "Possible values are 0 or 1." -- that's a lucky coincidence, because the field is only 1 bit in size | Delete the cited text | ACCEPTED (GEN: 2016-07-08) | EDITOR | 201607 approved | Resolved | Clarity/consistency (Small scope) | I | EDITOR_Q: 2016-07-18 15:31:59Z -reviewed EDITOR: 2016-07-18 10:44:47Z |  | 2016-07-18 17:31 | EDITOR_Q
8084 | RISON, Mark | 1002 | 6 | 9.4.1.53 | 714 | 34 | E | N | 714.34 | 34 | 9.4.1.53 |  | J | Mark Rison |  | 266 | "indicates the maximum number of spatial streams that the STA can receive" --- it only indicates an upper limit on the number of SS, since other things might further limit the NSS that the STA can receive (e.g. SMPS, Rx Highest Supported Long GI Data Rate). This issue was originally pointed to me by Matt FISCHER | Add "an upper limit on" after "indicates" in the cited text and also at 714.36 | The comment is out of scope: i.e., it is not on changed text, text affected by changed text or text that is the target of an existing valid unsatisfied comment. | EDITOR | 201607 approved | Resolved | MAC: 2016-07-15 17:32:37Z - Motion 266 for Out of Scope on July 15 telecon.. EDITOR: 2016-07-11 12:49:58Z - I don't understand how "upper limit on maximum" is any different from "maximum". Transferring to MAC/Frame Formats. EDITOR_Q: 2016-07-09 00:45:08Z - "an upper limit on" means "maximum of", is it correct? I don’t understand why "an upper limit on" need to be added. Need input from Adrian. Clarity/consistency (Small scope) | N |  |  | 2016-07-18 10:18 | EDITOR
8205 | RISON, Mark | 1002 | 6 |  |  |  | G | Y |  |  |  |  | J | Mark Rison |  | 269 | There are a number of non-editorial Editor's Notes | Address the Editor's Notes at 1015.16, 1015.27, 1059.16 (where was the deletion?), 1284.40 (but where is this questionable term?), 1327.56, 1422.4 (?), 2241.55, 2475.7, 3411.47, | Rejected. The comment fails to identify changes in sufficient detail so that the specific wording of the changes that will satisfy the commenter can be determined. | EDITOR | 201607 approved | Submission Required | GEN: 2016-07-12 23:26:36Z - Default Resolution proposed. Clarity/consistency (Medium scope) |  |  |  | 2016-07-22 08:36 | EDITOR
8087 | RISON, Mark | 1002 | 6 | 6.5.4.2 | 537 | 28 | T | Y | 537.28 | 28 | 6.5.4.2 |  | J | Mark Rison |  | 269 | aRxPHYStartDelay needs to be the worst case (e.g. 192 us for HR/DSSS/long, in the 2G4 band), unless the MAC knows (e.g. from the multirate rules) that the worst case is not possible | In the MAC clauses, instead of aRxPHYStartDelay, use a RxPHYStartDelay, defining it as the worst-case aRxPHYStartDelay possible for all the PPDU flavours that the PHY might receive, as defined by the band it is in | Rejected. The comment fails to identify changes in sufficient detail so that the specific wording of the changes that will satisfy the commenter can be determined. | EDITOR | 201607 approved | Submission Required | GEN: 2016-07-12 23:26:36Z - Default Resolution proposed. Bugfix (Large Scope) |  |  |  | 2016-07-22 08:36 | EDITOR
8060 | RISON, Mark | 1002 | 6 | C.3 | 2933 | 41 | T | Y | 2933.4099 | 41 | C.3 |  | J | Mark Rison |  | 265 | Subclause 11.3 has various statements of the form "the state for the STA shall be set to State 4 or, if dot11RSNAActivated is true, State 3." (in 802.11-2012 this was "if RSNA establishment is required") However, dot11RSNAActivated merely indicates RSNA is "enabled", not that it is required (see CID 7431). What happens if dot11RSNAActivated is true but the Assoc Req/Rsp doesn't contain an RSNE? Or vice-versa? (see CID 7650) | Create a new MIB variable that tells the MLME whether it RSNA is required, which in turn tells it whether to go to State 3 or State 4 after State 2. Mandate that an RSNE be passed over each SAP primitive if dot11RSNAActivated is true and that primitive can carry an RSNE; mandate that an RSNE not be passed if dot11RSNAActivated is false | REJECTED (GEN: 2016-07-15) - The comment fails to identify changes in sufficient detail so that the specific wording of the changes that will satisfy the commenter can be determined. | EDITOR | 201607 approved | Resolved | GEN: 2016-07-12 23:26:36Z - Default Resolution proposed. Bugfix (Large Scope) | N |  |  | 2016-07-18 10:18 | EDITOR
8089 | RISON, Mark | 1002 | 6 | 21.4.2 | 2605 | 39 | E | Y | 2605.3899 | 39 | 21.4.2 |  |  | Adrian Stephens |  |  | "L-LENGTH" is not a defined term | Change the cited text to "L-SIG LENGTH" |  | EDITOR | Trivial Technical |  | EDITOR_A: 2016-07-06 00:41:36Z - Transfer to EDITOR Clarity/consistency (Small scope) |  |  |  | 2016-07-12 12:46 | EDITOR
8090 | RISON, Mark | 1002 | 6 | 8.3.5.14.2 | 559 | 13 | T | N | 559.13 | 13 | 8.3.5.14.2 |  | A | Adrian Stephens | 11-16/820r1 | 264 | "This vector may contain both MAC and MAC management parameters." --- what is the difference between a MAC parameter and a MAC management parameter? (There are some hints in 16.3.5 and 18.2 that the former are DATARATE and LENGTH, but what is the value of this distinction?) | Delete the cited text | ACCEPTED (GEN: 2016-07-08) | EDITOR | 201607 approved | Resolved | Bugfix (Small Scope) | I | EDITOR_Q: 2016-07-18 15:33:10Z -reviewed EDITOR: 2016-07-18 10:39:42Z |  | 2016-07-18 17:31 | EDITOR_Q
8091 | RISON, Mark | 1002 | 6 | 4.3.14 | 77 | 37 | T | Y | 77.37 | 37 | 4.3.14 |  | J | Edward Au | 11-16/825r0 | 268 | "The IEEE Std 802.11 VHT STA operates in frequency bands below 6 GHz excluding the 2.4 GHz band." suggests a VHT STA can be an 11ah, 11af, 11y or 11p STA, but this seems incompatible with or at least confusing w.r.t. "A VHT STA is an HT STA." | Delete the cited text and add ", but does not operate in the 5 GHz band" to the end of the next para, just before the full stop | REJECTED (GEN: 2016-07-15 14:19:23Z) The comment is out of scope: i.e., it is not on changed text, text affected by changed text or text that is the target of an existing valid unsatisfied comment. | EDITOR | 201607 approved | Resolved | Clarity/consistency (Medium scope) |  |  |  | 2016-07-21 12:26 | EDITOR
8092 | RISON, Mark | 1002 | 6 |  |  |  | E | Y |  |  |  |  | A |  |  | 267 | It says "dot11HTSupportedMCSRxTable" and "dot11HTSupportedMCSTxTable" (2 of each). There is no such MIB variable | Delete "HT" in all 4 instances | ACCEPTED (EDITOR_Q: 2016-07-06 23:09:42Z) | EDITOR | 201607 approved |  | Bugfix (Small Scope) | I | EDITOR: 2016-07-11 10:13:45Z- Reviewed. EDITOR_Q: 2016-07-06 23:09:45Z |  | 2016-07-18 09:43 | EDITOR
8093 | RISON, Mark | 1002 | 6 | 9.4.2.22.10 | 801 | 27 | E | Y | 801.27 | 27 | 9.4.2.22.10 |  | A |  |  | 267 | It says "STA Floor Information" | Delete "rmation" in the cited text | ACCEPTED (EDITOR_Q: 2016-07-09 00:48:22Z) | EDITOR | 201607 approved |  | Editorial | I | EDITOR: 2016-07-11 10:30:10Z- Reviewed. EDITOR_Q: 2016-07-09 00:48:26Z |  | 2016-07-18 09:43 | EDITOR
8094 | RISON, Mark | 1002 | 6 | 9.4.2.22.12 | 809 | 32 | E | Y | 809.32 | 32 | 9.4.2.22.12 |  | A |  |  | 267 | "period.The" is missing a space | Add a space after the full stop. Also at 3115.24 | ACCEPTED (EDITOR_Q: 2016-07-09 00:49:13Z) | EDITOR | 201607 approved |  | Editorial | I | EDITOR: 2016-07-11 10:31:23Z- Reviewed. Edit done at 3115.24. EDITOR_Q: 2016-07-09 00:49:15Z |  | 2016-07-18 09:43 | EDITOR
8096 | RISON, Mark | 1002 | 6 |  |  |  | E | Y | [5 empty] | Adrian Stephens |  |  | Is it dot11HTSupportedMCSTxTable or dot11SupportedMCSTxTable? Actually best would be dot11SupportedHTMCSTxTable. Ditto Rx | Change all dot11HTSupportedMCSTxTable and dot11SupportedMCSTxTable to dot11SupportedHTMCSTxTable. Change all dot11HTSupportedMCSRxTable and dot11SupportedMCSRxTable to dot11SupportedHTMCSRxTable |  | EDITOR | Trivial Technical |  | EDITOR: 2016-07-05 12:16:43Z - This is not an editorial, because it requires interpretation of whether the dot11SupportedMCSTxTable is intended to be generic or HT-specific. Assigning to Trivial Technical. Clarity/consistency (Medium scope) |  |  |  | 2016-07-12 12:46 | EDITOR
8098 | RISON, Mark | 1002 | 6 | 4.3.14 | 78 | 27 | E | Y | 78.27 | 27 | 4.3.14 |  | A |  |  | 267 | "STAs operating as VHT STAs" --- it is already implicit in all the wording in the text that <PHY> STA means STA operating as a <PHY> STA | Change the cited text to "VHT STAs" | ACCEPTED (EDITOR_Q: 2016-07-08 15:08:37Z) | EDITOR | 201607 approved |  | Clarity/consistency (Small scope) | I | EDITOR: 2016-07-11 10:15:21Z- Reviewed. EDITOR_Q: 2016-07-08 15:08:40Z |  | 2016-07-18 09:43 | EDITOR
8100 | RISON, Mark | 1002 | 6 | 9.4.2.46 | 879 | 16 | E | Y | 879.16 | 16 | 9.4.2.46 |  | A |  |  | 267 | " Nontransmitted BSSID Profile field" -- it's not a field | Change "field" to "subelement" in the cited text | ACCEPTED (EDITOR_Q: 2016-07-09 01:02:25Z) | EDITOR | 201607 approved |  | Clarity/consistency (Small scope) | I | EDITOR: 2016-07-11 10:52:06Z- Reviewed. EDITOR_Q: 2016-07-09 01:02:27Z |  | 2016-07-18 09:43 | EDITOR
8101 | RISON, Mark | 1002 | 6 | 9.4.2.46 | 879 | 28 | E | Y | 879.28 | 28 | 9.4.2.46 |  | A |  |  | 267 | It says "Advertisement" | Change cited text to "advertisement" | ACCEPTED (EDITOR_Q: 2016-07-09 01:03:27Z) | EDITOR | 201607 approved |  | Editorial | I | EDITOR: 2016-07-11 10:52:21Z- Reviewed. EDITOR_Q: 2016-07-09 01:03:29Z |  | 2016-07-18 09:43 | EDITOR
8102 | RISON, Mark | 1002 | 6 | 9.4.2.72 | 943 | 59 | E | Y | 943.59 | 59 | 9.4.2.72 |  | A |  |  | 267 | "Nontransmitted BSSID DMG Capabilities element" is the name of the field | Change "element" to "Element" at 944.4, 944.12, 944.43 | ACCEPTED (EDITOR_Q: 2016-07-09 01:07:45Z) | EDITOR | 201607 approved |  | Editorial | I | EDITOR: 2016-07-11 10:53:22Z- Reviewed. EDITOR_Q: 2016-07-09 01:07:47Z |  | 2016-07-18 09:43 | EDITOR
8103 | RISON, Mark | 1002 | 6 | 9.4.2.72 | 944 | 23 | E | Y | 944.23 | 23 | 9.4.2.72 |  | A |  |  | 267 | It says "profile" | Change cited text to "Profile" | ACCEPTED (EDITOR_Q: 2016-07-09 01:10:20Z) | EDITOR | 201607 approved |  | Editorial | I | EDITOR: 2016-07-11 10:54:07Z- Reviewed. EDITOR_Q: 2016-07-09 01:10:22Z |  | 2016-07-18 09:43 | EDITOR
8086 | RISON, Mark | 1002 | 6 | 6.5.4.2 | 538 | 13 | T | N | 538.13 | 13 | 6.5.4.2 |  | J | Mark Rison |  | 265 | In addition to aPHYSigTwoLength there needs to be a aPHYSigTwoBeeLength to allow for VHT-SIG-B, and arguably a aPHYSigStuffInTheMiddleLength to account for the TFs between VHT-SIG-A and VHT-SIG-B. | As it says in the comment | REJECTED (GEN: 2016-07-15) - The comment fails to identify changes in sufficient detail so that the specific wording of the changes that will satisfy the commenter can be determined. | EDITOR | 201607 approved | Resolved | GEN: 2016-07-12 23:26:36Z - Default Resolution proposed. Clarity/consistency (Large scope) | N |  |  | 2016-07-18 10:18 | EDITOR
8022 | Sakoda, Kazuyuki | 1002 | 6 | 20.6.3.2.3.1 | 2471 | 22 | E | N | 2471.22 | 22 | 20.6.3.2.3.1 |  | V | Kazuyuki Sakoda |  |  | (Submitted for Thomas Handte) Table heading is LDPC code rates. However code rate 7/8 is missing. | Add code rate 7/8 to the table | REVISED (EDITOR: 2016-07-18 10:17:00Z) - in Table 20-20 – LDPC Code Rates add a row “7/8 624 546” | EDITOR | Editorials - motion 20160715 | Ready for motion | EDITOR: 2016-07-18 10:17:11Z - status set to: Ready for motion Bugfix (Medium Scope) |  |  |  | 2016-07-18 10:18 | EDITOR
8002 | Grow, Robert | 1002 | 6 | C.3 | 2949 |  | T | N | 2949 |  | C.3 |  | A | Adrian Stephens | 11-16/820 | 268 | Per Table 9-133 (p. 832), the AKM Suite OUI field can be either an OUI or CID. | Add "or CID". | ACCEPTED (GEN: 2016-07-15 14:28:18Z) | EDITOR | 201607 approved | Resolved | Clarity/consistency (Small scope) |  |  |  | 2016-07-21 12:26 | EDITOR
8004 | Grow, Robert | 1002 | 6 | 3.1 | 46 | 18 | E | N | 46.18 | 18 | 3.1 |  | J |  |  | 266 | Ethertype or EtherType? Both forms are used in IEEE standards and in this draft. The RAC web pages use Ethertype, Std 802 most often uses EtherType. | Don't emulate Std 802 and use both, pick one, search and make consistent. | The comment is out of scope: i.e., it is not on changed text, text affected by changed text or text that is the target of an existing valid unsatisfied comment. | EDITOR | 201607 approved | Submission Required | Editorial | N |  |  | 2016-07-18 10:29 | EDITOR
8007 | Kasher, Assaf | 1002 | 6 | 10.38.3.1 | 1519 | 25 | T | Y | 1519.25 | 25 | 10.38.3.1 |  | J | Assaf KASHER |  | 266 | Figures 10-64 shows a beam refinement transaction. It contradicts the text "beam refinement transaction is complete when the initiator determines that it does not need further training and it has received a BRP frame with no training requests from the beam refinement responder." because the it does not show a packet with the responder with no requests | Fix the figure by adding a packet from the responder without any requests - a submission will be provided | The comment is out of scope: i.e., it is not on changed text, text affected by changed text or text that is the target of an existing valid unsatisfied comment. | EDITOR | 201607 approved | Resolved | MAC: 2016-07-15 17:32:37Z - Motion 266 for Out of Scope on July 15 telecon.. Clarity/consistency (Medium scope) | N |  |  | 2016-07-18 10:18 | EDITOR
8010 | Cordeiro, Carlos | 1002 | 6 | 11.2.7 | 1617 | 11 | T | N | 1617.11 | 11 | 11.2.7 |  |  | Adrian Stephens |  |  | The CID was not implemented correctly: 1) A new subclause was correctly created and the ATIM behavior moved here to also include DMG 2) However, the indicated para only applies to IBSS, when in fact this also includes DMG BSS as indicated in the CID | Change "in an IBSS" to "in an IBSS and in a DMG BSS" |  | EDITOR | Trivial Technical |  | Editorial |  |  |  | 2016-07-12 12:46 | EDITOR
8011 | Cordeiro, Carlos | 1002 | 6 | 11.2.6.4 | 1615 | 24 | E | N | 1615.24 | 24 | 11.2.6.4 |  | A |  |  | 267 | Change "PC" to "PCP" | As noted. | ACCEPTED (EDITOR_A: 2016-07-05 23:59:21Z) | EDITOR | 201607 approved |  | Editorial | I | EDITOR: 2016-07-07 13:01:15Z- Reviewed. EDITOR_A: 2016-07-05 23:45:01Z |  | 2016-07-18 09:43 | EDITOR
8012 | Cordeiro, Carlos | 1002 | 6 | 11.2.6.4 | 1615 | 22 | E | N | 1615.22 | 22 | 11.2.6.4 |  | A |  |  | 267 | This text from L22 through L38 have nothing to do with the subject of the subclause (e.g., the text has nothing to do with ATIM frame usage). In fact, it makes understanding the subclause confusing, since there is a logical break between this text and the rest of the section. | Move the indicated text (L22-38) to the end of subclause 11.2.6.2.2. | ACCEPTED (EDITOR_A: 2016-07-05 23:59:24Z) | EDITOR | 201607 approved |  | EDITOR_A: 2016-07-10 18:22:06Z - reviewed Editorial | I | EDITOR_Q: 2016-07-18 15:27:48Z - reviewed EDITOR_A: 2016-07-05 23:46:53Z |  | 2016-07-18 17:31 | EDITOR_Q
8013 | Cordeiro, Carlos | 1002 | 6 | 11.2.6.4 | 1616 | 23 | E | N | 1616.23 | 23 | 11.2.6.4 |  | A |  |  | 267 | Broken reference to non-existent subclause "f" | Replace "f" with "11.2.7" | ACCEPTED (EDITOR_A: 2016-07-05 23:59:28Z) | EDITOR | 201607 approved |  | Editorial | I | EDITOR: 2016-07-07 13:03:46Z- Reviewed. EDITOR_A: 2016-07-05 23:50:34Z |  | 2016-07-18 09:43 | EDITOR
8014 | Cordeiro, Carlos | 1002 | 6 | 11.33.2.2 | 1858 | 17 | E | N | 1858.17 | 17 | 11.33.2.2 |  | A |  |  | 267 | "Setup Completed state", but Figure 11-48 uses "Setup Completion" state. The appropriate term is "Setup Completed". There are only 3 instances of "Setup Completion". | In section 11.33, replace all 3 instances of "Setup Completion" to "Setup Completed" | ACCEPTED (EDITOR_A: 2016-07-05 23:59:30Z) | EDITOR | 201607 approved |  | Editorial | I | EDITOR: 2016-07-07 13:15:39Z- Reviewed. Made change in Figure 11-48. EDITOR_A: 2016-07-05 23:57:42Z |  | 2016-07-18 09:43 | EDITOR
8015 | Cordeiro, Carlos | 1002 | 6 | 11.2.6.4 | 1616 | 29 | E | N | 1616.29 | 29 | 11.2.6.4 |  | A |  |  | 267 | Broken references in the NOTE. | Replace "10.2.6.2.2" with "11.2.6.2.2", and replace "10.2.6.3.2" with "11.2.6.3.2" | ACCEPTED (EDITOR_A: 2016-07-05 23:59:32Z) | EDITOR | 201607 approved |  | Editorial | I | EDITOR: 2016-07-07 13:06:56Z- Reviewed. EDITOR_A: 2016-07-05 23:52:20Z |  | 2016-07-18 09:43 | EDITOR
8016 | Cordeiro, Carlos | 1002 | 6 | 11.2.6.4 | 1616 | 23 | E | N | 1616.23 | 23 | 11.2.6.4 |  | V |  |  | 267 | Why is this entire sentence (until the end of the paragraph) between parenthesis? There is no need for it. | Remove the parenthesis. | REVISED (EDITOR: 2016-07-07 13:06:02Z) - The sentence in partentheses is an artefact of a bad cross reference. Change the reference "f" to 11.2.7. | EDITOR | 201607 approved |  | Clarity/consistency (Small scope) | N | EDITOR: 2016-07-07 13:05:56Z- Reviewed. EDITOR_A: 2016-07-05 23:53:34Z Implemented for 8016. |  | 2016-07-18 09:43 | EDITOR
8017 | Cordeiro, Carlos | 1002 | 6 | 11.2.6.4 | 1616 | 32 | E | N | 1616.3199 | 32 | 11.2.6.4 |  | A |  |  | 267 | Missing space: "mode)illustrates" | Insert space | ACCEPTED (EDITOR_A: 2016-07-05 23:59:38Z) | EDITOR | 201607 approved |  | Editorial | I | EDITOR: 2016-07-07 13:07:15Z- Reviewed. EDITOR_A: 2016-07-05 23:54:06Z |  | 2016-07-18 09:43 | EDITOR
8018 | Cordeiro, Carlos | 1002 | 6 | 11.2.6.4 | 1616 | 21 | E | N | 1616.21 | 21 | 11.2.6.4 |  | A |  |  | 267 | Acronym "BI" should be expanded to "beacon interval" | As noted. | ACCEPTED (EDITOR_A: 2016-07-05 23:59:41Z) | EDITOR | 201607 approved |  | Editorial | I | EDITOR: 2016-07-07 13:03:02Z- Reviewed. EDITOR_A: 2016-07-05 23:55:01Z |  | 2016-07-18 09:43 | EDITOR
8067 | RISON, Mark | 1002 | 6 | C.3 | 3199 | 63 | T | Y | 3199.6299 | 63 | C.3 |  | J | Mark Rison |  | 269 | dot11QAPMissingAckRetryLimit's description suggests it's only used for PS-Poll contexts but the use is also in U-APSD contexts (see 1585.24). The description is confusing, too (how does the condition after "or after" relate to the one before (subset? Duplication?) | Change the last para of the description | Rejected. The comment fails to identify changes in sufficient detail so that the specific wording of the changes that will satisfy the commenter can be determined. | EDITOR | 201607 approved | Resolved | GEN: 2016-07-12 23:26:36Z - Default Resolution proposed. Clarity/consistency (Medium scope) | N |  |  | 2016-07-22 08:36 | EDITOR
8021 | Sakoda, Kazuyuki | 1002 | 6 | 20.6.1 | 2466 | 21 | E | N | 2466.21 | 21 | 20.6.1 |  | A |  |  | 267 | (Submitted for Thomas Handte) Grammatical error | ... PPDUs is mandatory for selected MCSs | ACCEPTED (EDITOR_A: 2016-07-06 03:29:37Z) | EDITOR | 201607 approved |  | Editorial | I | EDITOR: 2016-07-07 13:39:32Z- Reviewed. EDITOR_A: 2016-07-06 03:29:40Z |  | 2016-07-18 09:43 | EDITOR
8063 | RISON, Mark | 1002 | 6 |  |  |  | G | N |  |  |  |  | J | Mark Rison |  | 265 | CID 7532 was correctly accepted. But then CID 5955's resolution has been undone, and the underlying issue needs to be addressed. | Address CID 5955 | REJECTED (GEN: 2016-07-15) - The comment fails to identify changes in sufficient detail so that the specific wording of the changes that will satisfy the commenter can be determined. | EDITOR | 201607 approved | Resolved | GEN: 2016-07-12 23:26:36Z - Default Resolution proposed. Enhance or change existing feature | N |  |  | 2016-07-18 10:18 | EDITOR
8023 | Sakoda, Kazuyuki | 1002 | 6 | 20.6.3.2.3.3 | 2472 | 23 | T | N | 2472.23 | 23 | 20.6.3.2.3.3 |  | J | Thomas HANDTE | 11-16/841 | 265 | (Submitted for Thomas Handte) LDPC with code rate 7/8 is defined by puncturing of LDPC with CR 13/16. This is likely suboptimal in terms of coding gain and decoder iterations | Either make a proper definition of a LDPC code table like for code rates 1/2 to 13/16 as in subclause 20.3.8 or consider a distributed rather than a block puncturing | REJECTED (GEN: 2016-07-15) - The comment fails to identify changes in sufficient detail so that the specific wording of the changes that will satisfy the commenter can be determined. | EDITOR | 201607 approved | Resolved | GEN: 2016-07-12 23:26:36Z - Default Resolution proposed. Enhance or change existing feature | N |  |  | 2016-07-18 10:18 | EDITOR
8024 | Sakoda, Kazuyuki | 1002 | 6 | 20.6.3.2.3.3 | 2472 | 23 | T | N | 2472.23 | 23 | 20.6.3.2.3.3 |  | J | Kazuyuki Sakoda |  | 265 | (Submitted for Thomas Handte) LDPC with code rate 7/8 has a lower CW length as other LDPC codes. However, long CW length is a prerequisite for good error performance in channel with strong phase noise | It is favorable to design a code rate 7/8 LDPC with 588 data and 84 parity bits. | REJECTED (GEN: 2016-07-15) - The comment fails to identify changes in sufficient detail so that the specific wording of the changes that will satisfy the commenter can be determined. | EDITOR | 201607 approved | Resolved | GEN: 2016-07-12 23:26:36Z - Default Resolution proposed. Enhance or change existing feature | N |  |  | 2016-07-18 10:18 | EDITOR
8025 | Sakoda, Kazuyuki | 1002 | 6 | 20.6.3.2.4.5 | 2475 | 1 | T | N | 2475.01 | 1 | 20.6.3.2.4.5 |  | J | Thomas HANDTE | 11-16/840 | 265 | (Submitted for Thomas Handte) 64-QAM can not meet FER requirements with phase noise model of TGad and TGay | Consider non-uniform constellation for 64-QAM. Detailed comment resolution will be provided. | REJECTED (GEN: 2016-07-15) - The comment fails to identify changes in sufficient detail so that the specific wording of the changes that will satisfy the commenter can be determined. | EDITOR | 201607 approved | Resolved | GEN: 2016-07-12 23:26:36Z - Default Resolution proposed. Enhance or change existing feature | N |  |  | 2016-07-18 10:18 | EDITOR
8026 | Sakoda, Kazuyuki | 1002 | 6 | 20.6.4.1.1 | 2477 | 15 | T | N | 2477.1499 | 15 | 20.6.4.1.1 |  | J | Thomas HANDTE | 11-16/840 | 265 | (Submitted for Thomas Handte) Tx EVM requirements of all 64-QAM MCS exceed the maximum EVM requirement of OFDM. Implementation burden of 64-QAM is too high. | Consider non-uniform constellation for 64-QAM. Detailed comment resolution will be provided. | REJECTED (GEN: 2016-07-15) - The comment fails to identify changes in sufficient detail so that the specific wording of the changes that will satisfy the commenter can be determined. | EDITOR | 201607 approved | Resolved | GEN: 2016-07-12 23:26:36Z - Default Resolution proposed. Enhance or change existing feature | N |  |  | 2016-07-18 10:18 | EDITOR
8027 | Sakoda, Kazuyuki | 1002 | 6 | 10.3.2.11.3 | 1287 | 26 | T | N | 1287.26 | 26 | 10.3.2.11.3 |  | J | Kazuyuki Sakoda |  | 266 | (Submitted for Yusuke Tanaka) The sequence number for group addressed frames comes from a single counter at a transmitter. The mixed use of sequence number counter for general broadcast frames and multicast frames associated with GCR causes inefficient operation of GCR block ack procedure. Moreover the specification has already defined independent sequence number spaces for GCR as receiver requirements. These asymmetric requirements need to be resolved. A comment pointing this problem also came out at TGax D0.1 comment collection. | Specify other sequence number spaces for GCR operations as transmitter requirements. Commenter is willing to submit resolution text. | The comment is out of scope: i.e., it is not on changed text, text affected by changed text or text that is the target of an existing valid unsatisfied comment. | EDITOR | 201607 approved | Resolved | MAC: 2016-07-15 17:32:37Z - Motion 266 for Out of Scope on July 15 telecon.. Enhance or change existing feature | N |  |  | 2016-07-18 10:18 | EDITOR
8039 | Trainin, Solomon | 1002 | 6 | 10.38.6.2 | 1529 | 23 | T | Y | 1529.23 | 23 | 10.38.6.2 |  | J | Carlos Cordeiro | 11-16/820 | 266 | The sentence is misleading "If the responder has more than one DMG antenna, the initiator shall repeat its ISS k+1 times, where k is the ..." | Propose to to replace by "If the responder has more than one DMG antenna, the initiator shall repeat its sector sweep for the number of DMG antennas indicated by the responder in the last negotiated Number of RX DMG Antennas field transmitted by the responder." | The comment is out of scope: i.e., it is not on changed text, text affected by changed text or text that is the target of an existing valid unsatisfied comment. | EDITOR | 201607 approved | Resolved | MAC: 2016-07-15 17:32:37Z - Motion 266 for Out of Scope on July 15 telecon.. Clarity/consistency (Small scope) | N |  |  | 2016-07-18 10:18 | EDITOR
8043 | Kasher, Assaf | 1002 | 6 | 11.2.6.2.2 | 1610 | 30 | T | Y | 1610.3 | 30 | 11.2.6.2.2 |  | J | Assaf KASHER |  | 266 | "During an awake BI, a non-AP and non-PCP STA that has not set up a wakeup schedule with the AP or PCP and that is in PS mode shall be awake during any allocated CBAP for which the STA is the source DMG STA or destination DMG STA, or the source AID of the CBAP is equal to the broadcast AID or the destination AID of the CBAP is equal to the broadcast AID.": This text enables dozing using unscheduled PS in CBAP only BIs , a non AP non PCP STA will not be able to doze using unscheduled PS in a DTI with allocated periods , since a "CBAP only like" allocation of CBAP with broadcast destination and source AID is included in the text above. | Replace the text with ": ""During an awake BI, a non-AP and non-PCP STA that has not set up a wakeup schedule with the AP or PCP and that is in PS mode shall be awake during any allocated CBAP if at least one of the following requirements is met: 1) The STA is the source DMG STA of the CBAP, or 2) The STA is the destination DMG STA of the CBAP, or 3) If an awake window is not present in the beacon interval, the source AID of the CBAP is equal to the broadcast AID or the destination AID of the CBAP is equal to the broadcast AID." " | The comment is out of scope: i.e., it is not on changed text, text affected by changed text or text that is the target of an existing valid unsatisfied comment. | EDITOR | 201607 approved | Resolved | MAC: 2016-07-15 17:32:37Z - Motion 266 for Out of Scope on July 15 telecon.. Enhance or change existing feature | N |  |  | 2016-07-18 10:18 | EDITOR
8046 | Kasher, Assaf | 1002 | 6 | 11.2.6.2.2 | 1610 | 5 | T | Y | 1610.05 | 5 | 11.2.6.2.2 |  | J | Assaf KASHER |  | 266 | Currently the spec does not define an efficient way to deliver broadcast in power save mode. The current requirement states that a EOSP shall be sent and received to/from whoever we sent the broadcast ATIM , which doesn't make sense, because the broadcast ATIm was unreliably sent. From the spec can also be understood that the AP needs to wait for all STAs to wakeup from unscheduled PS in order to send the BCAST frames , which makes the delivery very inefficient. | 1. Scheduled PS - when sending a PSC-RSP frame , an additional element will be sent (BCAST_BI_CYCLE element) which will contain a number indicating the cycle of the bcast BI relative to the approved work schedule TBTT. It means that a specific BI is defined as a broadcast BI, similar to DTIM, in which the STAs know in advance that broadcast transmission may occur. The STA can now then in advance in which BI broadcast are expected and make necessary preparations if needed. If the cycle need to be changed by the AP , it will send an unsolicited PSC_RSP cancelling the WS and reschedule a new one. 2. Broadcast transmission - In the BCAST_BI , the AP announces that it has ATIM frames using broadcast ATIM in the Awake window. If no ATIM was sent , STAs can go to doze (if they do not have also unicast ATIM) If ATIM was sent , broadcast frames will be sent regardless of the PM state of the STAs , it is up to the STAs to be awake in this time and direct their antennas to the AP. All but the last broadcast frame will be sent with MoreData=1 . After receiving a broadcast frame with MoreData=0 , the STAs may go to doze if not expecting unicast frames. | The comment is out of scope: i.e., it is not on changed text, text affected by changed text or text that is the target of an existing valid unsatisfied comment. | EDITOR | 201607 approved | Resolved | MAC: 2016-07-15 17:32:37Z - Motion 266 for Out of Scope on July 15 telecon.. Enhance or change existing feature | N |  |  | 2016-07-18 10:18 | EDITOR
8047 | Venkatesan, Ganesh | 1002 | 6 | 10.3.3 | 1291 | 30 | T | N | 1291.3 | 30 | 10.3.3 |  | J | Yusuke Tanaka |  | 265 | The conditions to reset SSRC and SLRC to 0 do not cover Groupcast with Retries (GCR). GCR frames have Address 1 field set to a Groupcast Address and may use BlockAckReq and BlockAck exchanges to determine if the transmission(s) was(were) successful.. This comment is on lines 30 to 37. The UI does not let me enter a range of line numbers. | Need to fix the conditions stated to also include GCR transmissions. Alternatively, call out GCR transmissions are exceptions to these conditions and refer to Cl. 10.22.2.2 and CL. 10.22.2.11 where GCR transmissions, retries and maintenance of the equivalent QSRC and QLRC are discussed." | The comment fails to identify changes in sufficient detail so that the specific wording of the changes that will satisfy the commenter can be determined. | EDITOR | 201607 approved | Resolved | MAC: 2016-07-15 17:29:40Z - Motion 265 for Insufficient Detail on July 15 telecon.. Bugfix (Large Scope) | N |  |  | 2016-07-18 10:18 | EDITOR
8054 | RISON, Mark | 1002 | 6 | 9.2.4.5.3 | 576 | 34 | E | N | 576.34 | 34 | 9.2.4.5.3 |  | A |  |  | 267 | It says "to end a scheduled/unscheduled SP", but there is no other kind | Change the cited text to "to end an SP" | ACCEPTED (EDITOR_Q: 2016-07-09 00:33:32Z) | EDITOR | 201607 approved |  | Clarity/consistency (Small scope) | I | EDITOR: 2016-07-11 10:24:43Z- Reviewed. EDITOR_Q: 2016-07-09 00:33:35Z |  | 2016-07-18 09:43 | EDITOR
8055 | RISON, Mark | 1002 | 6 | 11.2.2.6 | 1585 | 20 | T | Y | 1585.2 | 20 | 11.2.2.6 |  | V | Graham Smith | 11-16/831 | 271 | Can EOSP be signalled in a frame that does not require an ack, in U-APSD? (See CID 7592.) This would be a bad idea, as it would mean the non-AP STA would be left hanging if it missed that one transmission, but on the other hand it probably has to be allowed both for backward compatibility and for corner cases (e.g. AP only as no-ack traffic to transmit in that SP) | At the end of step h or step j add "The AP should not set the EOSP field to 1 in a frame that is not an individually addressed Data frame that requires acknowledgment." | REVISED (MAC: 2016-07-15 15:40:15Z): P1585.11 Insert at end of h), new paragraph "The AP should not set the EOSP field to 1 in a frame that is not an individually addressed Data frame that requires acknowledgment". | EDITOR | 201607 approved | Resolved | Enhance or change existing feature |  |  |  | 2016-07-24 20:36 | EDITOR
8057 | RISON, Mark | 1002 | 6 | 11.2.2.6 | 1585 | 20 | T | Y | 1585.2 | 20 | 11.2.2.6 |  | V | Graham Smith/Mark Rison | 11-16/842 | 271 | "If the AP does not receive an acknowledgment to an individually addressed Data frame that requires acknowledgment and that is a non-A-MPDU frame containing all or part of an MSDU or A-MSDU sent with the EOSP subfield equal to 1, it shall retransmit that frame" -- this also needs to apply to an A-MPDU for which no (block)ack was received, since the AP does not know whether EOSP has been communicated to the STA | Delete "and that is a non-A-MPDU frame containing all or part of an MSDU or A-MSDU" from the cited text | REVISED (MAC: 2016-07-15 15:27:06Z) - At 1585.24 after "or lifetime limit." insert the following new sentence: "If the AP does not receive a Block Ack frame in response to an A-MPDU that contains one or more individually addressed Data frames that are sent with the EOSP subfield equal to 1, and that require acknowledgment, it shall retransmit at least one of those frames at least once within the same SP, subject to applicable retry or lifetime limits." AND At 1584.20 Replace "If the AP does not receive an acknowledgment to an individually addressed Data frame that requires acknowledgment and that is a non-A-MPDU frame containing all or part of an MSDU or A-MSDU sent with the EOSP subfield equal to 1, it shall retransmit that frame at least once within the same SP, subject to applicable retry or lifetime limit." with "If the AP does not receive an acknowledgment in response to a non-A-MPDU frame that is an individually addressed Data frame that is sent with the EOSP subfield equal to 1, and that requires acknowledgment, it shall retransmit that frame at least once within the same SP, subject to applicable retry or lifetime limits." | EDITOR | 201607 approved | Resolved | Bugfix (Small Scope) |  |  |  | 2016-07-24 20:36 | EDITOR
8106 | RISON, Mark | 1002 | 6 | 11.9.3 | 1674 |  | E | Y | 1674 |  | 11.9.3 |  | A |  |  | 267 | It says "Quiet Mode equal to 0" (3x on this page) | Add "field" after "Mode" in each case | ACCEPTED (EDITOR_A: 2016-07-06 00:07:51Z) | EDITOR | 201607 approved |  | Editorial | I | EDITOR: 2016-07-07 13:09:06Z- Reviewed. EDITOR_A: 2016-07-06 00:07:54Z |  | 2016-07-18 09:43 | EDITOR
8020 | Sakoda, Kazuyuki | 1002 | 6 | 20.3.5.1 | 2439 | 1 | T | N | 2439.01 | 1 | 20.3.5.1 |  | J | Thomas HANDTE |  | 265 | (Submitted for Thomas Handte) Receive sensitivity requirements of all 64-QAM MCS exceed the maximum of OFDM. Coverage of 64-QAM is too low. Those MCSs will likely be never selected. | Consider non-uniform constellation for 64-QAM. Detailed comment resolution will be provided. | REJECTED (GEN: 2016-07-15) - The comment fails to identify changes in sufficient detail so that the specific wording of the changes that will satisfy the commenter can be determined. | EDITOR | 201607 approved | Resolved | GEN: 2016-07-12 23:26:36Z - Default Resolution proposed. Enhance or change existing feature | N |  |  | 2016-07-18 10:18 | EDITOR
8188 | RISON, Mark | 1002 | 6 |  |  |  | E | N | [5 empty] | Adrian Stephens |  |  | "backoff timer" is confusing since it's not really a timer, it's just a counter (and indeed there are a number of "backoff counter"s) | Change all the instances of "backoff timer" to "backoff counter" |  | EDITOR | Trivial Technical |  | EDITOR: 2016-07-05 12:30:55Z - Requires technical interpretation - does it contain a time or a count? -> Trivial Technical Clarity/consistency (Small scope) |  |  |  | 2016-07-12 12:46 | EDITOR
8104 | RISON, Mark | 1002 | 6 | 9.4.2.72 | 944 | 26 | E | Y | 944.26 | 26 | 9.4.2.72 |  | A |  |  | 267 | It says "Advertisement" | Change cited text to "advertisement" | ACCEPTED (EDITOR_Q: 2016-07-09 01:11:00Z) | EDITOR | 201607 approved |  | Editorial | I | EDITOR: 2016-07-11 10:54:19Z- Reviewed. EDITOR_Q: 2016-07-09 01:11:02Z |  | 2016-07-18 09:43 | EDITOR
8167 | RISON, Mark | 1002 | 6 | 6.3.93.3.2 | 473 | 58 | E | N | 473.58 | 58 | 6.3.93.3.2 |  | A |  |  | 267 | "0 or more" should be "zero or more" (473.58, 475.9), ditto "1 or more" (607.41, 3417.22, 3418.37) | Change as indicated at the indicated locations | ACCEPTED (EDITOR: 2016-07-11 10:22:42Z) | EDITOR | 201607 approved |  | Editorial | I | EDITOR: 2016-07-11 10:24:01Z- Reviewed. EDITOR_Q: 2016-07-08 15:56:18Z |  | 2016-07-18 09:43 | EDITOR
8172 | RISON, Mark | 1002 | 6 | 9.4.2.13 | 737 | 59 | E | N | 737.59 | 59 | 9.4.2.13 |  | J | Mark Rison |  | 269 | The wording of 9.4.2.3 Supported Rates and BSS Membership Selectors element does not match that of 9.4.2.13 Extended Supported Rates and BSS Membership Selectors element. They should be essentially identical, since the latter is just there due to a lack of foresight ("how could anyone possibly want to support more than 8 rates?") | Align the wording | Rejected. The comment fails to identify changes in sufficient detail so that the specific wording of the changes that will satisfy the commenter can be determined. | EDITOR | 201607 approved | Submission Required | Clarity/consistency (Large scope) |  |  |  | 2016-07-22 08:36 | EDITOR
8174 | RISON, Mark | 1002 | 6 | 12.6.18 | 1986 | 15 | E | Y | 1986.15 | 15 | 12.6.18 |  | A |  |  | 267 | The font size of "IEEE Std 802" seems wrong | Make it the same size as the surrounding text | ACCEPTED (EDITOR_A: 2016-07-06 02:36:38Z) | EDITOR | 201607 approved |  | Editorial | I | EDITOR: 2016-07-07 13:19:53Z- Reviewed. EDITOR_A: 2016-07-06 02:36:36Z |  | 2016-07-18 09:43 | EDITOR
8177 | RISON, Mark | 1002 | 6 | 10.22.2.7 |  |  | T | Y |  |  | 10.22.2.7 |  | J | Mark Rison |  | 265 | Can't a PS-Poll be sent as a non-HT duplicate? If so the reason given for rejection of CID 7382 is invalid. | Either delete the NOTE referred to in CID 7382 or make it normative and address the apparent contradiction noted in CID 7382 | The comment fails to identify changes in sufficient detail so that the specific wording of the changes that will satisfy the commenter can be determined | EDITOR | 201607 approved | Submission Required | Clarity/consistency (Medium scope) | N |  |  | 2016-07-18 10:30 | EDITOR
8178 | RISON, Mark | 1002 | 6 | 11.24.6.4 | 1776 | 54 | E | Y | 1776.54 | 54 | 11.24.6.4 |  |  | Adrian Stephens |  |  | "If the Ack frame for a transmitted Fine Timing Measurement frame is not received, the responding STA shall not retry the frame. In order to send the frame again, the responding STA shall send a Fine Timing Measurement frame with the same Action frame body as the Fine Timing Measurement frame for which the Ack was not received, except for an updated Dialog Token. If the Dialog Token is set to 0, it is not updated when the Fine Timing Measurement frame is retransmitted." is self-contradictory | Change the cited text to "If the Ack frame for a transmitted Fine Timing Measurement frame is not received, the responding STA shall not retry the frame. In order to send the frame again, the responding STA shall send a Fine Timing Measurement frame with the same Action frame body as the Fine Timing Measurement frame for which the Ack was not received, except for an updated Dialog Token if it is nonzero." |  | EDITOR | Trivial Technical |  | EDITOR_A: 2016-07-06 00:15:39Z - Transfer to EDITOR 'cause the comment is technical. Clarity/consistency (Medium scope) |  |  |  | 2016-07-12 12:46 | EDITOR
8179 | RISON, Mark | 1002 | 6 | 10.13.6 | 1339 | 25 | T | Y | 1339.25 | 25 | 10.13.6 |  | J | Mark Rison |  | 269 | This NOTE in clause 10.13.6 cites a restriction based on rules in 10.13.1 regarding prohibition of inclusion of MPDUs of more than one TID. However, it does not appear that 10.13.1 (and, in particular, the Tables 9-425 to 9-429) impose this stated restriction. The actual scope of what TIDs can be included in an A-MPDU does have implications that can affect MAC implementations. (Repeat of unsatisfied but important D5.0 comment) | Harmonize the statements in 10.13.6, 10.13.1, and the tables 9-425 to 9-429 regarding the permissible contents of an A-MPDU. If the NOTE is correct, clarification is probably needed in 10.13.1 and/or the tables. If the NOTE is incorrect, it should be removed. | REJECTED (MAC: 2016-07-24 16:22:44Z): The comment fails to identify changes in sufficient detail so that the specific wording of the changes that will satisfy the commenter can be determined | EDITOR | 201607 approved | Resolved | Clarity/consistency (Medium scope) |  |  |  | 2016-07-24 20:36 | EDITOR
8180 | RISON, Mark | 1002 | 6 | 9.4.5.1 | 1083 | 7 | E | Y | 1083.0699 | 7 | 9.4.5.1 |  | A |  |  | 267 | It says "a variable-length element-specific Information field" but there is no element here | Prepend "ANQP-" before "element" in the cited text | ACCEPTED (EDITOR_Q: 2016-07-09 23:35:29Z) | EDITOR | 201607 approved |  | Editorial | I | EDITOR: 2016-07-11 11:06:47Z- Reviewed. EDITOR_Q: 2016-07-09 23:35:31Z |  | 2016-07-18 09:43 | EDITOR
8181 | RISON, Mark | 1002 | 6 | 9.4.6.1 | 1101 | 46 | E | Y | 1101.46 | 46 | 9.4.6.1 |  | A |  |  | 267 | It says "a variable-length element-specific Information field" but there is no element here | Prepend "RLQP-" before "element" in the cited text | ACCEPTED (EDITOR_Q: 2016-07-09 23:36:36Z) | EDITOR | 201607 approved |  | Clarity/consistency (Small scope) | I | EDITOR: 2016-07-11 11:07:01Z- Reviewed. EDITOR_Q: 2016-07-09 23:36:38Z |  | 2016-07-18 09:43 | EDITOR
8183 | RISON, Mark | 1002 | 6 | 6.3.14.2.2 | 212 | 5 | E | Y | 212.05 | 5 | 6.3.14.2.2 |  | V |  |  | 267 | Spurious space before full stop at 212.5, 213.28, 613.60, 1100.6, 1349.42, 1791.4 | Delete the space before the full stop at all the indicated locations. Also consider fixing the inline maths so that it does not look as if there is a space following it (search for " ." to identify locations) | REVISED (EDITOR: 2016-07-11 10:20:33Z) - Remove spurious space before full stop at 212.5, 213.28, 613.60, 1100.6, 1349.42, 1791.4 | EDITOR | 201607 approved |  | Editorial | I | EDITOR: 2016-07-11 10:20:39Z- Reviewed. EDITOR_Q: 2016-07-08 15:44:47Z |  | 2016-07-18 09:43 | EDITOR
8184 | RISON, Mark | 1002 | 6 | 9.6.16.2.2 | 1212 | 29 | E | Y | 1212.29 | 29 | 9.6.16.2.2 |  | A |  |  | 267 | "."? | Delete the cited text | ACCEPTED (EDITOR_Q: 2016-07-09 23:55:11Z) | EDITOR | 201607 approved |  | Editorial | I | EDITOR: 2016-07-11 12:17:35Z- Reviewed. EDITOR_Q: 2016-07-09 23:55:13Z |  | 2016-07-18 09:43 | EDITOR
8185 | RISON, Mark | 1002 | 6 | 15.2.2.7 | 2215 | 4 | E | Y | 2215.04 | 4 | 15.2.2.7 |  | A |  |  | 267 | ". ."? | Delete " ." in the cited text | ACCEPTED (EDITOR_A: 2016-07-06 00:22:08Z) | EDITOR | 201607 approved |  | Editorial | I | EDITOR: 2016-07-07 13:21:45Z- Reviewed. EDITOR_A: 2016-07-06 00:22:11Z |  | 2016-07-18 09:43 | EDITOR
8165 | RISON, Mark | 1002 | 6 | 6.3.4.3.2 | 161 | 39 | E | N | 161.39 | 39 | 6.3.4.3.2 |  | J |  |  | 266 | Some of the ResultCodes in the SAP have underscores (e.g. JOIN_FAILURE_TIMEOUT, NOT_SUPPORTED) some not (e.g. AUTH FAILURE TIMEOUT, ANTI-CLOGGING TOKEN REQUIRED) | Remove the underscores from all the ResultCodes in the SAP | The comment is out of scope: i.e., it is not on changed text, text affected by changed text or text that is the target of an existing valid unsatisfied comment. | EDITOR | 201607 approved |  |  | N |  |  | 2016-07-18 10:29 | EDITOR
8187 | RISON, Mark | 1002 | 6 | 15.2.2.7 | 2215 | 4 | T | Y | 2215.04 | 4 | 15.2.2.7 |  | J | Adrian Stephens | 11-16/820r1 | 264 | The antenna ID in the Antenna element is only allowed to be from 1 to 254 (0 (unknown) and 255 (multiple) have special meanings, but maybe they're allowed on receive) | At 2254.61 change 1-256 to 0-255 | REJECTED (GEN: 2016-07-08) The comment is out of scope: i.e., it is not on changed text, text affected by changed text or text that is the target of an existing valid unsatisfied comment. | EDITOR | 201607 approved | Resolved | Bugfix (Small Scope) | N |  |  | 2016-07-18 10:18 | EDITOR
8164 | RISON, Mark | 1002 | 6 | 11.1.4.1 | 1565 | 52 | E | Y | 1565.52 | 52 | 11.1.4.1 |  | A |  |  | 267 | " Upon completion of scanning, an MLME-SCAN.confirm primitive is issued by the MLME indicating all of the BSS information received." is already stated at line 35 above | Delete the cited text | ACCEPTED (EDITOR_Q: 2016-07-10 00:10:19Z) | EDITOR | 201607 approved |  | Clarity/consistency (Small scope) | I | EDITOR: 2016-07-11 12:23:20Z- Reviewed. EDITOR_Q: 2016-07-10 00:10:21Z |  | 2016-07-18 09:43 | EDITOR
8189 | RISON, Mark | 1002 | 6 |  |  |  | E | Y |  |  |  |  | A |  |  | 267 | "an ATIM" is sometimes missing a following noun | Add "frame" after "ATIM" at 1602.48, 1602.50 (2x), 1602.58 (2x), 1602.59, 1603.6, 1604.40, 1604.47, 1617.15.5, 1617.19, 1617.23 (rightmost), 1617.27, 1617.29 (2x), 1617.42 (leftmost), 1617.46 | ACCEPTED (EDITOR: 2016-07-05 11:37:10Z) | EDITOR | 201607 approved |  | EDITOR_A: 2016-07-10 18:54:29Z - reviewed Clarity/consistency (Medium scope) | I | EDITOR: 2016-07-11 10:01:20Z- Reviewed. EDITOR: 2016-07-05 11:37:12Z |  | 2016-07-18 09:43 | EDITOR
8190 | RISON, Mark | 1002 | 6 | B.4 | 2699 | 19 | E | Y | 2699.1899 | 19 | B.4 |  | J | Mark Rison |  | 269 | The middle cell of the PC13.3 row is broken | Revert the contents to what they previously were | Rejected. The comment fails to identify changes in sufficient detail so that the specific wording of the changes that will satisfy the commenter can be determined. | EDITOR | 201607 approved | Submission Required | Bugfix (Medium Scope) |  |  |  | 2016-07-22 08:36 | EDITOR
8191 | RISON, Mark | 1002 | 6 | 3.2 |  |  | E | N |  |  | 3.2 |  | V |  |  | 267 | Some instances of "DMG" and "HT" are not expanded in the definition, e.g. for bufferable unit, individually addressed bufferable unit | Expand (i.e. say "directional multi-gigabit (DMG)" and similar for HT) the first use in these and other definitions | REVISED (EDITOR: 2016-07-05 10:03:30Z) - Expand first instance of DMG and HT in the definitions of bufferable unit, individually addressed bufferable unit, and nontransmitted basic service set (BSS) identifier (BSSID) | EDITOR | 201607 approved |  | EDITOR_A: 2016-07-10 18:56:23Z - reviewed Bugfix (Medium Scope) | I | EDITOR: 2016-07-11 10:01:24Z- Reviewed. EDITOR: 2016-07-05 10:03:32Z |  | 2016-07-18 09:43 | EDITOR
8192 | RISON, Mark | 1002 | 6 | 3.2 | 32 | 18 | T | Y | 32.18 | 18 | 3.2 |  | V | Adrian Stephens | 11-16/820r3 | 268 | "[HT-immediate BA] is negotiated between two HT stations (STAs)." -- it's also used between DMG STAs | Change "two HT stations" to "two high throughput (HT) or directional multi-gigabit (DMG) stations" in the cited text | REVISED (GEN: 2016-07-15 15:20:30Z) Change "two HT stations" to "two HT or directional multi-gigabit (DMG) stations" in the cited text. In reply to the commenter, it is not necessary to expand HT, as this has already been done at line 16. | EDITOR | 201607 approved | Resolved | Clarity/consistency (Small scope) |  |  |  | 2016-07-21 12:26 | EDITOR
8194 | RISON, Mark | 1002 | 6 | 6.3.3.3.2 | 158 | 3 | E | Y | 158.03 | 3 | 6.3.3.3.2 |  | J |  |  | 267 | "operating channel" is defined as "The operating channel is the channel in which beacons are transmitted." so "operational channel of the BSS" is pleonastic | Delete "of the BSS" at 158.3 and 158.12 | REJECTED (EDITOR: 2016-07-11 12:44:30Z) - The cited text is "operating channel of the BSS indicated in the received frame", in this case it is "BSS indicated in the received frame". | EDITOR | 201607 approved |  | EDITOR: 2016-07-11 12:44:53Z - I agree. I don't think a change is warranted. EDITOR_Q: 2016-07-08 15:19:18Z - I don’t think the change is needed. "operating channel" could be a channel of IBSS. Need inout from Adrian. Clarity/consistency (Small scope) | N |  |  | 2016-07-18 10:18 | EDITOR
8195 | RISON, Mark | 1002 | 6 |  |  |  | E | Y |  |  |  |  | V |  |  |  | "Measurement Pilot Interval", when not followed by "field", should not be uppercase | Change to "measurement pilot interval" at 158.12, 865.61, 872.20, 1713.39, 3077.28 (adding a "the" before too) | REVISED (EDITOR: 2016-07-05 09:52:46Z) - Change to "measurement pilot interval" at 865.61, 872.20, 1713.39, 3077.28 (adding a "the" before too as necessary). In reply to the commenter, no change is necessary at 158.12, for consistency with local usage. | EDITOR | Editorials - pulled |  | EDITOR_A: 2016-07-10 18:58:00Z - reviewed Editorial | I | EDITOR: 2016-07-11 10:01:26Z- Reviewed. EDITOR: 2016-07-05 09:52:48Z |  | 2016-07-18 09:42 | EDITOR
8196 | RISON, Mark | 1002 | 6 | 12.9.2.6 | 2062 | 17 | T | N | 2062.1699 | 17 | 12.9.2.6 |  | J | Mark Rison |  | 269 | What does "Protection is true for TA" mean? Ditto "Protection for RA is off for Tx" at 2058.38, "Protection for TA is off for Rx" at 2062.10, Presumably this is something to do with MLME-SETPROTECTION.request. But this says in 6.3.24.1.2 that the MACAddress is only valid for pairwise, group in IBSS, and PeerKey. So how do these "protection for X is Y" tests work for group traffic | Clarify exactly how "protection is X for Y" is to be mapped to MLME-SETPROTECTION.request, and make sure the pseudocode works for group traffic | Rejected. The comment fails to identify changes in sufficient detail so that the specific wording of the changes that will satisfy the commenter can be determined. | EDITOR | 201607 approved | Submission Required | GEN: 2016-07-19 - Mark RISON - OK, then I can take this one. GEN: 2016-07-21 05:12:13Z - Jouni --> not planning on making a submission on this in REVmc time frame; fine to me to reject with "insufficient detail" GEN: 2016-07-12 23:26:36Z - Default Resolution Insuficient Detail proposed. Clarity/consistency (Large scope) |  |  |  | 2016-07-22 08:36 | EDITOR
8197 | RISON, Mark | 1002 | 6 | 9.6.8.17 | 1150 | 63 | E | Y | 1150.63 | 63 | 9.6.8.17 |  | J |  |  |  | " The Measurement Report Element field is included in the Location Track Notification frame if the Location Parameters Element field contains a Location Indication Options subelement" -- move this condition to be in the table with all the other conditions (Table 9-318---Location Parameters Element field for Location Track Notification frame) | As it says in the comment | REJECTED (EDITOR: 2016-07-11 12:53:56Z) - The cited table contains, as its title suggests, the conditions for subelements within the Location Parameters Element field. The Measurement Report Element field is not embedded in the Location Parameters Element, and is not a subelement. So the proposed change is incorrect. | EDITOR | Editorials - pulled |  | Clarity/consistency (Small scope) |  | EDITOR_Q: 2016-07-09 23:44:08Z - Table 9-318 is "Location Parameters Element field for Location Track Notification frame". The cited text is for "The Measurement Report Element field". I don’t think it can be moved to Table 9-318. Need input from Adrian or TG. |  | 2016-07-18 09:42 | EDITOR
8198 | RISON, Mark | 1002 | 6 |  |  |  | E | Y |  |  |  |  | V |  |  | 267 | It says "$Foo capabilities element" in various locations | Change "capabilities" to "Capabilities" at 1040.53, 1236.9, 1236.14, 1236.18, 1331.64, 1855.25 (also uppercase the following "operation"), 1880.49, 2862.12. At 1871.62 change "capability" to "Capabilities" | REVISED (EDITOR: 2016-07-05 12:11:34Z) - Change "capabilities" to "Capabilities" at 1040.53, 1236.9, 1236.14, 1236.18, 1331.59, 1331.64, 1855.25 (also uppercase the following "operation"), 1880.49, 2862.12. At 1871.62 change "capability" to "Capabilities" | EDITOR | 201607 approved |  | EDITOR_A: 2016-07-10 19:12:21Z - reviewed Clarity/consistency (Small scope) | I | EDITOR: 2016-07-11 10:01:29Z- Reviewed. EDITOR: 2016-07-05 12:11:30Z |  | 2016-07-18 09:43 | EDITOR
8199 | RISON, Mark | 1002 | 6 | 11.33.1 | 1855 | 25 | T | Y | 1855.25 | 25 | 11.33.1 |  | J |  |  | 264 | " the capabilities element, the operation element," -- which elements are these? | Prepend "DMG" (another comment fixes the case) | REJECTED (MAC: 2016-07-08 15:18:27Z): The comment is out of scope: i.e., it is not on changed text, text affected by changed text or text that is the target of an existing valid unsatisfied comment. | EDITOR | 201607 approved | Resolved | Bugfix (Small Scope) | N |  |  | 2016-07-18 10:18 | EDITOR
8200 | RISON, Mark | 1002 | 6 |  |  |  | E | Y |  |  |  |  | A | Jon Rosdahl |  | 268 | It says "use group key" (case-insensitively) | Change "Group" to "group" at 129.58. Change "Use group key" to "Use group cipher suite" at 827.43 and 830.6 and 1969.53 | ACCEPTED (GEN: 2016-07-15 15:44:37Z) | EDITOR | 201607 approved | Resolved | GEN: 2016-07-12 14:14:17Z - Proposed Resolution: Accept - Discussion and Result of an Accept: Editor to Change "Group" to "group" at 129.58 There are 10 instances of "Use group cipher suite" There was only one instance of "Group" There are only 3 instances of "Use group Key" left. In D6.0 -1975.40 the change from "Use group key" to Use group cipher suite" was made. 827.43 - Table 9-131 defines a "Use group cipher suite" for suite type 0. - Editor Changes "Use group key" to "Use group cipher suite" 830.6 - Table 9-132 Cipher Suite Usage - The "Cipher suite selector" column has "Use group key" for first row. Editor Changes "Use group key" to "Use group cipher suite" 1969.53: "When the GTK is used to encrypt individually addressed traffic (the selectable cipher suite is “Use group key”), the GTKSA is bidirectional." Editor changes "Use group key" to "Use group cipher suite" EDITOR: 2016-07-05 12:13:07Z - Changing a reference from a key to a cipher suite is not an editorial change. Transferring to GEN/Security. |  |  |  | 2016-07-21 12:26 | EDITOR
8201 | RISON, Mark | 1002 | 6 | 6.3.45.9.2 | 307 | 14 | E | Y | 307.14 | 14 | 6.3.45.9.2 |  | A |  |  | 267 | Spurious comma | Delete the comma at the referenced location | ACCEPTED (EDITOR_Q: 2016-07-08 15:45:49Z) | EDITOR | 201607 approved |  | Editorial | I | EDITOR: 2016-07-11 10:21:17Z- Reviewed. EDITOR_Q: 2016-07-08 15:45:51Z |  | 2016-07-18 09:43 | EDITOR
8001 | Grow, Robert | 1002 | 6 | 3.1 | 49 | 47 | E | N | 49.47 | 47 | 3.1 |  | A |  |  | 267 | Grammar - extra is | Change definition to read: An OUI that is not . . . | ACCEPTED (EDITOR_Q: 2016-07-06 22:49:44Z) | EDITOR | 201607 approved |  | Editorial | I | EDITOR: 2016-07-11 10:14:19Z- Reviewed. EDITOR_Q: 2016-07-06 22:49:51Z |  | 2016-07-18 09:43 | EDITOR
8186 | RISON, Mark | 1002 | 6 | 15.2.2.7 | 2215 | 4 | T | Y | 2215.04 | 4 | 15.2.2.7 |  | J | Adrian Stephens | 11-16/820r1 | 264 | The antenna ID in the Antenna element is only allowed to be from 1 to 254 (0 and 255 have special meanings) | Change 256 to 254 at 2215.4, 2215.26 and 2254.64; also 3239.60, 3248.60 | REJECTED (GEN: 2016-07-08) The comment is out of scope: i.e., it is not on changed text, text affected by changed text or text that is the target of an existing valid unsatisfied comment. | EDITOR | 201607 approved | Resolved | Bugfix (Small Scope) | N |  |  | 2016-07-18 10:18 | EDITOR
8139 | RISON, Mark | 1002 | 6 | 9.6.20.5 | 1230 | 38 | E | Y | 1230.38 | 38 | 9.6.20.5 |  | A |  |  | 267 | "One or more vendor-specific elements can appear in this frame. These elements follow all other elements." does not need stating because it is true of all Action frames, and these subclauses should and does only describe the Action field format | Delete the sentence at the referenced location | ACCEPTED (EDITOR_Q: 2016-07-09 23:56:37Z) | EDITOR | 201607 approved |  | Clarity/consistency (Small scope) | I | EDITOR: 2016-07-11 12:18:25Z- Reviewed. EDITOR_Q: 2016-07-09 23:56:39Z |  | 2016-07-18 09:43 | EDITOR
8204 | RISON, Mark | 1002 | 6 | 9.4.2.158.3 | 1054 | 1 | E | N | 1054.01 | 1 | 9.4.2.158.3 |  | J | Mark Rison |  | 265 | The table for extended NSS without OMN (Table 9-250) should be folded into the table for extended NSS with OMN (Table 9-75), to get rid of all the duplication. | As it says in the comment | The comment fails to identify changes in sufficient detail so that the specific wording of the changes that will satisfy the commenter can be determined | EDITOR | 201607 approved | Submission Required | Clarity/consistency (Medium scope) | N |  |  | 2016-07-18 10:30 | EDITOR
8114 | RISON, Mark | 1002 | 6 | 12.6.1.1.7 | 1969 | 8 | E | Y | 1969.08 | 8 | 12.6.1.1.7 |  | A |  |  | 267 | Case wrong | Uppercase the first letter of all the bullets in the referenced subclause | ACCEPTED (EDITOR_A: 2016-07-06 02:35:05Z) | EDITOR | 201607 approved |  | Editorial | I | EDITOR: 2016-07-07 13:19:28Z- Reviewed. EDITOR_A: 2016-07-06 02:35:03Z |  | 2016-07-18 09:43 | EDITOR
8116 | RISON, Mark | 1002 | 6 | 10.3.2.3.1 | 1273 | 33 | E | Y | 1273.33 | 33 | 10.3.2.3.1 |  | J | Mark Rison |  |  | In Figure 10-4 what are the "[i]"s? | Replace one with "[AC]" and the other with "[AC$prime]", where $prime is the glyph for a prime | REJECTED (EDITOR: 2016-07-13 08:47:33Z) - AIFS[i] unambiguously indicates indexing of an array of such values. It is not necessary to specify here that the index is an access category, as this is specified elsewhere (e.g. 1276.18 and about 70 other locations). The proposed change introduces its own unexplained notation of an AC<prime>. | EDITOR | Editorials - pulled | Submission Required | Clarity/consistency (Small scope) |  |  |  | 2016-07-18 09:42 | EDITOR
8117 | RISON, Mark | 1002 | 6 | 9.4.2.40 | 871 | 25 | E | N | 871.25 | 25 | 9.4.2.40 |  | A |  |  | 267 | "The valid range for the Antenna ID is 1 to 254. The value 0 indicates that the antenna identifier is unknown. The value 255 indicates that this transmission was made with multiple antennas," -- well, so clearly the valid range for the Antenna ID is 0 to 255 | Change the first sentence of the cited text to "A specific antenna has an Antenna ID between 1 and 254" | ACCEPTED (EDITOR_Q: 2016-07-09 00:59:49Z) | EDITOR | 201607 approved |  | Clarity/consistency (Small scope) | I | EDITOR: 2016-07-11 10:36:47Z- Reviewed. EDITOR_Q: 2016-07-09 00:59:51Z |  | 2016-07-18 09:43 | EDITOR
8118 | RISON, Mark | 1002 | 6 | 9.4.2.25.2 | 828 | 41 | E | Y | 828.41 | 41 | 9.4.2.25.2 |  | A |  |  | 267 | "The OUI field contains an organizationally unique identifier OUI or CID" -- duplication | Delete "organizationally unique identifier" from the cited text | ACCEPTED (EDITOR_Q: 2016-07-09 00:52:16Z) | EDITOR | 201607 approved |  | Clarity/consistency (Small scope) | I | EDITOR: 2016-07-11 10:33:19Z- Reviewed. EDITOR_Q: 2016-07-09 00:52:19Z |  | 2016-07-18 09:43 | EDITOR
8119 | RISON, Mark | 1002 | 6 | 6.1 | 144 | 35 | E | Y | 144.35 | 35 | 6.1 |  | A |  |  | 267 | It says "_GET" | Change the cited text to "-GET" | ACCEPTED (EDITOR_Q: 2016-07-08 15:14:55Z) | EDITOR | 201607 approved |  | Editorial | I | EDITOR: 2016-07-11 10:16:23Z- Reviewed. EDITOR_Q: 2016-07-08 15:14:57Z |  | 2016-07-18 09:43 | EDITOR
8120 | RISON, Mark | 1002 | 6 |  |  |  | E | N |  |  |  |  | A |  |  | 267 | There are ~20 "acknowledgement"s and ~330 "acknowledgment"s | Change all "acknowledgement"s to "acknowledgment"s (don't miss 3563.61) | ACCEPTED (EDITOR: 2016-07-05 10:21:06Z) | EDITOR | 201607 approved |  | EDITOR_A: 2016-07-10 18:31:13Z - reviewed Editorial | I | EDITOR: 2016-07-11 10:01:02Z- Reviewed. EDITOR: 2016-07-05 10:21:08Z |  | 2016-07-18 09:43 | EDITOR
8121 | RISON, Mark | 1002 | 6 |  |  |  | E | Y |  |  |  |  | A |  |  | 267 | In Table 9-141 and K.2.2, "Normal acknowledg(e)ment" should be "Normal Acknowledgment", since it's an enum | Uppercase the A in the two referenced locations | ACCEPTED (EDITOR: 2016-07-05 10:22:22Z) | EDITOR | 201607 approved |  | EDITOR_A: 2016-07-10 18:32:34Z - reviewed Editorial | I | EDITOR: 2016-07-11 10:01:16Z- Reviewed. EDITOR: 2016-07-05 10:22:24Z |  | 2016-07-18 09:43 | EDITOR
8124 | RISON, Mark | 1002 | 6 |  |  |  | E | Y |  |  |  |  | V |  |  | 267 | There are 19 "Equation 1"s that need parens around the equation number (specifically Equation 10-x for x between 1 and 15, plus an additional instance for 10-6, 10-13 and 10-15 and one instance for 19-54) | Add parens around the equation number in all 17 instances | REVISED (EDITOR: 2016-07-05 09:40:38Z) - Ensure equation references in clause 10 use the format: "Equation (<x>-<y>)" i.e., add any missing parens. | EDITOR | 201607 approved |  | EDITOR_A: 2016-07-10 18:52:32Z - reviewed and added tags for all changes Editorial | I | EDITOR: 2016-07-11 10:01:05Z- Reviewed. EDITOR: 2016-07-05 09:40:41Z Changed xref format to match other clauses, fixed all occurances. |  | 2016-07-18 09:43 | EDITOR
8125 | RISON, Mark | 1002 | 6 | 10.3.7 | 1301 | 7 | T | Y | 1301.0699 | 7 | 10.3.7 |  |  | Adrian Stephens |  |  | "When dot11DynamicEIFSActivated is true and the modulation of the PPDU that causes the EIFS does not occur in Table 10-5, then EIFS is determined as shown in Equation 10-6." -- E10-6 is about DIFS | Change 10-6 to 10-7 in the cited text |  | EDITOR | Trivial Technical |  | Editorial |  |  |  | 2016-07-12 12:46 | EDITOR
8126 | RISON, Mark | 1002 | 6 |  |  |  | E | Y |  |  |  |  | J |  |  |  | It says "VHTLTF" at 2514.27, 2514.52, 2516.5, 2516.34, 2516.51, 2517.4, 2517.32 (and invisibly at 2517.38), 2535.44, 2535.55, 2549.47, 2643.43 | Delete the invisible text and insert a hyphen after the "VHT" in all other instances | REJECTED (EDITOR: 2016-07-05 10:27:17Z) - "(T)VHTLTF" is used consistently as a subscript. This is unambiguous. No change is needed. | EDITOR | Editorials - pulled |  | Editorial |  |  |  | 2016-07-18 09:42 | EDITOR
8135 | RISON, Mark | 1002 | 6 | 8.3.5.13.1 | 558 | 6 | T | Y | 558.06 | 6 | 8.3.5.13.1 |  | A | Jon Rosdahl |  | 268 | In the case of a VHT PPDU, a valid HT PHY header (MF) can be recognised, before the PHY subsequently discovers it's actually an HT PPDU. However, two PHY-RXSTART.inds are not generated. This needs to be made clear | At the end of 8.3.5.13.1 add a "NOTE---This primitive is not generated until the PHY has determined the PPDU format (e.g. a VHT PPDU, which starts with an HT PHY header)." | ACCEPTED (GEN: 2016-07-15 15:54:05Z) | EDITOR | 201607 approved | Resolved | GEN: 2016-07-12 14:18:17Z - Proposed Resolution: Accept Discussion - The Note is on the text that was changed by CID 7451 on D5.0. The Note is not normative text. Clarity/consistency (Medium scope) |  |  |  | 2016-07-21 12:26 | EDITOR
8166 | RISON, Mark | 1002 | 6 | 6.3.70.1 | 391 | 15 | E | Y | 391.15 | 15 | 6.3.70.1 |  | A |  |  | 267 | "Fine Timing Measurement procedure" (391.15, 391.16, 775.39) should be lowercase | Change the cited text to "fine timing measurement procedure" at the indicated locations | ACCEPTED (EDITOR_Q: 2016-07-08 15:47:45Z) | EDITOR | 201607 approved |  | Editorial | I | EDITOR: 2016-07-11 10:21:44Z- Reviewed. EDITOR_Q: 2016-07-08 15:47:47Z |  | 2016-07-18 09:43 | EDITOR
8138 | RISON, Mark | 1002 | 6 | 9.6.20.4 | 1229 | 54 | E | Y | 1229.54 | 54 | 9.6.20.4 |  | A |  |  | 267 | "One or more vendor-specific elements can appear in this frame. These elements follow all other elements." does not need stating because it is true of all Action frames, and these subclauses should and does only describe the Action field format | Delete the sentence at the referenced location | ACCEPTED (EDITOR_Q: 2016-07-09 23:56:10Z) | EDITOR | 201607 approved |  | Clarity/consistency (Small scope) | I | EDITOR: 2016-07-11 12:18:11Z- Reviewed. EDITOR_Q: 2016-07-09 23:56:12Z |  | 2016-07-18 09:43 | EDITOR
8105 | RISON, Mark | 1002 | 6 | 9.4.2.72 | 944 | 12 | E | Y | 944.12 | 12 | 9.4.2.72 |  | A |  |  | 267 | It says "Capability" | Change cited text to "Capabilities" | ACCEPTED (EDITOR_Q: 2016-07-09 01:09:09Z) | EDITOR | 201607 approved |  | Editorial | I | EDITOR: 2016-07-11 10:53:51Z- Reviewed. EDITOR_Q: 2016-07-09 01:09:10Z |  | 2016-07-18 09:43 | EDITOR
8140 | RISON, Mark | 1002 | 6 | 11.1.3.9 | 1564 | 36 | T | Y | 1564.36 | 36 | 11.1.3.9 |  | A |  |  | 264 | "Upon receiving a Beacon, a DMG Beacon, or an Announce frame with a valid BSSID or SSID, as described in 11.1.3.7 (Beacon reception), a STA shall update its TSF timer according to the following algorithm" -- what is a valid SSID? And 11.1.3.7 only talks about SSIDs in the context of IBSSen | Change the cited text to "Upon receiving a Beacon, a DMG Beacon, or an Announce frame for the BSS, as described in 11.1.3.7 (Beacon reception), a STA shall update its TSF timer according to the following algorithm" | ACCEPTED (MAC: 2016-07-08 15:14:35Z) | EDITOR | 201607 approved | Resolved | Bugfix (Small Scope) | I | EDITOR_Q: 2016-07-18 15:36:15Z - reviewed EDITOR: 2016-07-18 10:44:27Z |  | 2016-07-18 17:31 | EDITOR_Q
8141 | RISON, Mark | 1002 | 6 | 10.2.7 | 1268 | 1 | T | N | 1268.01 | 1 | 10.2.7 |  | V | Adrian Stephens | 11-16/820 | 271 | Note at 10.2.7 (1264.01 D5): "Group addressed MSDUs or MMPDUs shall not be fragmented even if their length exceeds dot11FragmentationThreshold." is probably wrong, because transmission from a non-AP to an AP of group addressed should permit fragmentation because it is acknowledged. The logic is that fragmenting something increases loss of data due to an increased number of PPDU headers --- i.e., an increased number of PPDU acquisition failures or collisions. But fragmenting something that is not acknowledged provides no means of recovering from the increased number of collisions or acquisition failures. (I think this came from Adrian STEPHENS.) | Allow group-addressed MSDUs/MMPDUs to be fragmented as long as they are sent in indivudually addressed-MPDUs | REVISED (MAC: 2016-07-15 14:53:21Z): Change: at 1268.02: "Group addressed MSDUs or MMPDUs shall not be fragmented even if their length exceeds dot11FragmentationThreshold." to: "MSDUs or MMPDUs carried in a group addressed MPDU shall not be fragmented even if their length exceeds dot11FragmentationThreshold." At 1309.32: Change "The MAC may fragment and reassemble individually addressed MSDUs or MMPDUs." to "The MAC may fragment and reassemble MSDUs or MMPDUs that are carried in individually addressed MPDUs." | EDITOR | 201607 approved | Resolved | Bugfix (Medium Scope) |  |  |  | 2016-07-24 20:36 | EDITOR
8145 | RISON, Mark | 1002 | 6 | 6.3.19.1.2 | 224 | 23 | E | Y | 224.23 | 23 | 6.3.19.1.2 |  | J | Mark Rison |  | 269 | One of the (I think) approved comment resolutions on D5.0 renamed the things in SAP primitives from "element"s to "parameter"s, but there's still a "element" here | Apply the D5.0 changes to get rid of "element" in such contexts (the referenced location is only one among several) | Rejected. The comment fails to identify changes in sufficient detail so that the specific wording of the changes that will satisfy the commenter can be determined. | EDITOR | 201607 approved | Submission Required | Clarity/consistency (Large scope) |  |  |  | 2016-07-22 08:36 | EDITOR
8148 | RISON, Mark | 1002 | 6 | 11.24.6.3 | 1770 | 15 | E | Y | 1770.15 | 15 | 11.24.6.3 |  | A |  |  | 267 | We agreed in D5.0 to get rid of "FTM" in "FTM Format And Bandwidth field". However there are 6 still there | Delete the 3 on p. 1770 and the 3 on p. 1771 | ACCEPTED (EDITOR_A: 2016-07-06 00:12:33Z) | EDITOR | 201607 approved |  | Editorial | I | EDITOR: 2016-07-07 13:10:46Z- Reviewed. EDITOR_A: 2016-07-06 00:12:32Z |  | 2016-07-18 09:43 | EDITOR
8149 | RISON, Mark | 1002 | 6 | 9.4.2.154 | 1045 | 60 | E | Y | 1045.6 | 60 | 9.4.2.154 |  | A |  |  | 267 | 49 instances of "U-PID", 20 instances (including xrefs) of "Upper layer protocol identification", 8 where you have both. Either always use the full term or always use the abbreviation (except for one expansion). I think abbreviations are preferred (cf. MME, AMPE, RSNE, etc.) | Change "Upper layer protocol identification" to "U-PID" at 1045.60, 1046.8, 1117.18, 1118.1, 1118.37, 1119.1, 1119.49, 1120.18, 1120.57, 1121.12, deleting any immediately following "(U-PID)" | ACCEPTED (EDITOR_Q: 2016-07-09 23:15:36Z) | EDITOR | 201607 approved |  |  | I | EDITOR: 2016-07-11 11:01:40Z- Reviewed. EDITOR_Q: 2016-07-09 23:15:40Z |  | 2016-07-18 09:43 | EDITOR
8152 | RISON, Mark | 1002 | 6 | 12.2.6 | 1908 | 24 | E | Y | 1908.24 | 24 | 12.2.6 |  | A |  |  | 267 | Test vectors do not describe software or hardware methods | Change J.6 to J.5 at the referenced location | ACCEPTED (EDITOR_A: 2016-07-06 02:28:19Z) | EDITOR | 201607 approved |  | Editorial | I | EDITOR: 2016-07-07 13:17:04Z- Reviewed. EDITOR_A: 2016-07-06 02:28:22Z |  | 2016-07-18 09:43 | EDITOR
8157 | RISON, Mark | 1002 | 6 | 12.9.2 | 2058 | 19 | T | Y | 2058.1899 | 19 | 12.9.2 |  | J | Mark Rison |  | 269 | In 12.9.2 there is text like "MSDU or A-MSDU has an individual RA" and "... has a group RA" (2058.38, 2059.50, 2060.12, 2060.33, 2060.59, 2063.43, 2064.50, 2065.28, 2066.11, 2068.15, 2068.29, 2068.42 (+missing "M")), but MSDUs/A-MSDUs don't have an RA, only MPDUs do. 1332.40/43/46/50/56 and 3196.2 are also suspect | Either change all the references from RAs to DAs, or change all the subjects from MSDUs/A-MSDUs/MMPDUs to MPDUs (containing all or part of a MSDU/A-MSDU/MMPDU) | Rejected. The comment fails to identify changes in sufficient detail so that the specific wording of the changes that will satisfy the commenter can be determined. | EDITOR | 201607 approved | Resolved | GEN: 2016-07-12 23:26:36Z - Default Resolution proposed. Clarity/consistency (Medium scope) | N |  |  | 2016-07-22 08:36 | EDITOR
8158 | RISON, Mark | 1002 | 6 | 10.16 | 1341 | 21 | T | Y | 1341.21 | 21 | 10.16 |  | J | Mark Rison |  | 269 | There are several instances of wording of the form "A STA shall not transmit a frame with the TXVECTOR parameter blah set to foo unless the RA of the frame is of type baz": 1341.23, 1341.29, 1341.35, 1341.41, 1342.7, 1342.18, 1342.29, 1342.40, 1342.51, 1343.23. These are broken because the first "frame" means PPDU and the second one means "MPDU". Also, what if the RA is a group address? | Reword these instances to the form "A STA shall not transmit a PPDU with the TXVECTOR parameter blah set to foo unless the RA of the frame(s) it contains are of type baz (where this condition applies to all addressed STAs if the RA is a group address)" | REJECTED (MAC: 2016-07-24 16:22:08Z): The comment fails to identify changes in sufficient detail so that the specific wording of the changes that will satisfy the commenter can be determined | EDITOR | 201607 approved | Resolved | MAC: 2016-07-24 16:07:18Z - 1.10.3.2.3 Question on the reference to the ”RA field” 1.10.3.2.4 Risk on adding “intended receiver(s)” Concern on the stability of the draft with the change. 1.10.3.2.5 Mark R. to change the resolution and bring back. Clarity/consistency (Medium scope) |  |  |  | 2016-07-24 20:36 | EDITOR
8159 | RISON, Mark | 1002 | 6 | 18.5.2 | 2323 | 15 | E | Y | 2323.1499 | 15 | 18.5.2 |  | A |  |  | 267 | There are some vestigial references to 22 Mb/s and 33 Mb/s rates, which died with PBCC a few years ago | Delete the references in Table 18-4 (4 instances) and Table 19-24 (4 instances) | ACCEPTED (EDITOR_A: 2016-07-06 00:36:01Z) | EDITOR | 201607 approved |  | Clarity/consistency (Small scope) | I | EDITOR: 2016-07-07 13:29:09Z- Reviewed. EDITOR_A: 2016-07-06 00:36:03Z |  | 2016-07-18 09:43 | EDITOR
8160 | RISON, Mark | 1002 | 6 |  |  |  | E | N |  |  |  |  | J | Mark Rison |  | 266 | There are about 20 instances of "zero or one", but some are followed by the singular and some are followed by the plural | Either always follow with plural or always with singular | The comment is out of scope: i.e., it is not on changed text, text affected by changed text or text that is the target of an existing valid unsatisfied comment. | EDITOR | 201607 approved | Submission Required | Clarity/consistency (Small scope) | N |  |  | 2016-07-18 10:29 | EDITOR
8161 | RISON, Mark | 1002 | 6 | 11.4.12 | 1653 | 24 | E | N | 1653.24 | 24 | 11.4.12 |  | A |  |  | 267 | It says "TS Reinstatement"; this is inconsistent with surrounding subclauses | Change "R" to "r" in the cited text | ACCEPTED (EDITOR_A: 2016-07-06 00:06:05Z) | EDITOR | 201607 approved |  | Editorial | I | EDITOR: 2016-07-07 13:08:44Z- Reviewed. EDITOR_A: 2016-07-06 00:06:10Z |  | 2016-07-18 09:43 | EDITOR
8162 | RISON, Mark | 1002 | 6 | 9.4.2.25.2 | 828 | 28 | E | Y | 828.28 | 28 | 9.4.2.25.2 |  | A |  |  | 267 | The "contained in the RSNE" is vacuous | Delete the cited text | ACCEPTED (EDITOR_Q: 2016-07-09 00:49:57Z) | EDITOR | 201607 approved |  | Editorial | I | EDITOR: 2016-07-11 10:32:12Z- Reviewed. EDITOR_Q: 2016-07-09 00:50:18Z |  | 2016-07-18 09:43 | EDITOR
8163 | RISON, Mark | 1002 | 6 | 9.4.2.25.3 | 830 | 35 | E | Y | 830.35 | 35 | 9.4.2.25.3 |  | A |  |  | 267 | The "contained in the RSNE" is vacuous | Delete the cited text | ACCEPTED (EDITOR_Q: 2016-07-09 00:53:14Z) | EDITOR | 201607 approved |  | Editorial | I | EDITOR: 2016-07-11 10:33:42Z- Reviewed. EDITOR_Q: 2016-07-09 00:53:16Z |  | 2016-07-18 09:43 | EDITOR
8136 | RISON, Mark | 1002 | 6 | C.3 | 2926 | 31 | E | Y | 2926.3101 | 31 | C.3 |  | A |  |  | 267 | dot11MaxMSDULength is missing the "Its value is determined by device capabilities." which is present for all other capability variables | After the first sentence of the description add "Its value is determined by device capabilities." | ACCEPTED (EDITOR_A: 2016-07-06 03:24:27Z) | EDITOR | 201607 approved |  | Clarity/consistency (Small scope) | I | EDITOR: 2016-07-07 13:42:49Z- Reviewed. EDITOR_A: 2016-07-06 03:24:26Z |  | 2016-07-18 09:43 | EDITOR

## GEN
CID | Commenter | LB | Draft | Clause Number(C) | Page(C) | Line(C) | Type of Comment | Part of No Vote | Page | Line | Clause | Duplicate of CID | Resn Status | Assignee | Submission | Motion Number | Comment | Proposed Change | Resolution | Owning Ad-hoc | Comment Group | Ad-hoc Status | Ad-hoc Notes | Edit Status | Edit Notes | Edited in Draft | Last Updated | Last Updated By
8143 | RISON, Mark | 1002 | 6 | 6.3.19.1.2 | 224 | 20 | T | N | 224.2 | 20 | 6.3.19.1.2 |  | A | Jouni Malinen |  |  | "Is Authenticator" is not used (referenced) anywhere. Jouni MALINEN comments: "is_auth makes no sense to me in the standard.. The only thing I can think of related to that is the strange part of Microsoft NDIS driver interface where the order of the TKIP Michael MIC TX/RX keys in the full key byte string can be changed with a bit indicating something like authenticator/supplicant.. It never made sense to me in the driver interface and it makes even less sense to have this in the IEEE 802.11 standard." | Delete the row at the referenced location | ACCEPTED (GEN: 2016-07-21 15:17:04Z) | GEN | GEN-21July | Ready for motion | GEN: 2016-07-18 - Jouni proposed resolution: Accept - Bugfix (Medium Scope) |  |  |  | 2016-07-21 15:18 | GEN
8210 | RISON, Mark | 1002 | 6 | 12.7.2 | 2009 | 11 | T | N | 2009.11 | 11 | 12.7.2 |  | J | Jouni Malinen |  |  | "The Key Lifetime value is expressed in seconds and uses big endian octet order." -- er, why? I suppose it's too late to change, but it seems very odd | Delete "and uses big endian octet order" in the cited text. Also delete "The Error Type field is in big endian octet order." at 2009.22 | REJECTED (GEN: 2016-07-21 15:26:16Z) The EAPOL frames use (for most parts) conventions defined in IEEE 802.1X and as such, big endian byte order is used in these KDEs. It would indeed be too late to change this now with multiple deployed implementations using the existing definition. | GEN | GEN-21July | Ready for motion | GEN: 2016-07-18 - Jouni - proposed resolution: Reject. The EAPOL frames use (for most parts) conventions defined in IEEE 802.1X and as such, big endian byte order is used in these KDEs. It would indeed be too late to change this now with multiple deployed implementations using the existing definition. - Enhance or change existing feature |  |  |  | 2016-07-21 15:27 | GEN
8303 | RISON, Mark | 1002 | 6 | 12.7.6.7 | 2022 | 58 | T | Y | 2022.58 | 58 | 12.7.6.7 |  |  | Jouni Malinen |  |  | Re CID 7249 -- why is the GTK "encapsulated" but the IGTK not so? | Delete "encapsulated" at 2010.4, 2010.20, 2010.37, 2013.16, 2014.22, 2018.10, 2018.34, 2022.58, 2025.6, 2025.9 (fixing any preceding indefinite article) |  | GEN | Security |  | GEN: 2016-07-18 - Jouni - ToDo - Clarity/consistency (Medium scope) |  |  |  | 2016-07-21 05:06 | GEN
8283 | RISON, Mark | 1002 | 6 |  |  |  | T | Y | [5 empty] | Jon Rosdahl |  |  | There are multiple references to "random number"s and "random value"s, but in many of them the distribution is not specified | At 983.51, 1924.39, 2032.1, add "drawn from a uniform distribution" after the cited term. At 2015.32, 2029.19, 2031.10 refer back to 12.7.5 | The comment is out of scope: i.e., it is not on changed text, text affected by changed text or text that is the target of an existing valid unsatisfied comment. | GEN | Out of Scope | Review | GEN: 2016-07-14 20:16:36Z - Response to email requesting to pull CID from proposed "Out of Scope""motion: Note CID 7520 is as about a single location of "random()"and was rejected with the following resolution: "REJECTED (GEN: 2016-02-24) : Reject: The Cited text is in pseudo-code. No Further description is needed." CID 8283 is not the same as CID 7520. Note CID 7521 was rejected in the last recirc. The comment: "More generally, what is the range of all the "random number"s in the spec and the things that are chosen "randomly"?" The proposed Change: "Specify the range and distribution in each case" The resolution: "The comment fails to identify changes in sufficient detail so that the specific wording of the changes that will satisfy the commenter can be determined." New Proposed Resolution: Reject - The comment is on unchanged text from D5.0 and D6.0. The ballot resoluton committee does not agree with the commentor that a change is needed. GEN: 2016-07-12 14:10:26Z - Propose Reject - The comment is out of scope: i.e., it is not on changed text, text affected by changed text or text that is the target of an existing valid unsatisfied comment. ================ EDITOR classification: Clarity/consistency (Medium scope) |  |  |  | 2016-07-14 20:27 | GEN
8259 | RISON, Mark | 1002 | 6 | R.7 | 3623 | 51 | T | Y | 3623.51 | 51 | R.7 |  |  | Matthew Fischer |  |  | What is the difference between PPDU_Dur and DPDUR? | Change PPDU_Dur to DPDUR throughout, and delete line 3623.51 |  | GEN | Annex R |  | Clarity/consistency (Medium scope) |  |  |  | 2016-07-13 12:44 | GEN
8242 | RISON, Mark | 1002 | 6 | 12.7.6.4 | 2019 | 1 | T | Y | 2019.01 | 1 | 12.7.6.4 |  |  | Adrian Stephens | 11-16/820 |  | "uses the MLME-SETKEYS.request primitive to install the new key in the IEEE Std 802.11 MAC" -- well, it's not going to install it in an IEEE Std 802.5 MAC, is it? Also at line 49 | Delete "in the IEEE Std 802.11 MAC" in both cases |  | GEN | Security |  | Clarity/consistency (Small scope) |  |  |  | 2016-07-12 14:22 | GEN
8130 | RISON, Mark | 1002 | 6 | 4.9.4 | 116 | 53 | T | Y | 116.53 | 53 | 4.9.4 |  |  | Adrian Stephens | 11-16/820 |  | Consequent to the CID 7804 rejection, need to define "FST session" | At 116.53 add "An FST session is the state resulting from the operation of the FST session setup protocol." |  | GEN | Intro |  | Clarity/consistency (Small scope) |  |  |  | 2016-07-12 14:16 | GEN
8176 | RISON, Mark | 1002 | 6 | 12.7.9.4.4 | 2042 | 28 | T | Y | 2042.28 | 28 | 12.7.9.4.4 |  |  | Jouni Malinen |  |  | "The TDLS responder STA shall discard the message, the TDLS responder STA shall abandon the TPK handshake" is garbled | Delete "TDLS responder STA shall discard the message, the" in the cited text |  | GEN | Security |  | GEN: 2016-07-18 - Jouni - ToDo - Clarity/consistency (Medium scope) |  |  |  | 2016-07-21 05:06 | GEN
8175 | RISON, Mark | 1002 | 6 | 12.7.9.4.4 | 2042 | 30 | T | Y | 2042.3 | 30 | 12.7.9.4.4 |  |  | Jouni Malinen |  |  | ", and delete existing TPK handshake key state for this sequence" -- what is a TPK handshake key state? | Delete the cited text |  | GEN | Security |  | GEN: 2016-07-18 - Jouni - ToDo - Clarity/consistency (Medium scope) |  |  |  | 2016-07-21 05:06 | GEN
8173 | RISON, Mark | 1002 | 6 | 12 | 1905 | 1 | T | Y | 1905.01 | 1 | 12 |  |  | Mark Rison |  |  | As a follow-up to CID 7572, I got the following input from Jouni MALINEN: In 12.9.2.2, MLME-SETPROTECTION.request is supposed to apply to _all_ keys. The only MSDU that this "transmit without protections" case could apply to is an EAPOL frame that is used to carry either EAP authentication of 4-way handshake prior the initial key configuration in an association. There is no group-addressed MSDU that could be sent out unprotected in a BSS that has RSN enabled. That said, clearly the GTK cases are not fully covered in the current standard. Interestingly, IGTK is actually covered in 11.13. The last paragraph of 12.6.14 should really point out that MLME-SETPROTECTION.request is used with GTK. 12.7.11.1 (Authenticator key management state machine) Figure 12-52 has interesting MLME-SETPROTECTION.request(TA, Rx_Tx) use in the REKEYESTABLISHED state for GTK and Figure 12-53 SETKEYSDONE uses MLME-SETPROTECTION.request(Rx_Tx, IGTK), but nothing similar for GTK. This does not really make any sense for GTK. It should also be covered in SETKEYSDONE and there should be no TA in the parameters (the Address parameter within Protectlist is not used for Key Type = Group case) and ProtectType should be Tx for an AP (and actually, also for IBSS, since there is separate Tx key for each STA). That Rx_Tx for IGTK is also incorrect (should be Tx). | Address all the issues raised in the comment in the way described in the comment |  | GEN | Security | Submission Required | GEN: 2016-07-19 - Mark RISON - OK, then I can take this one. GEN: 2016-07-18 - Jouni - this seems to need a submission; I'm not planning on making such a submission on this in REVmc time frame - Bugfix (Medium Scope) |  |  |  | 2016-07-21 05:26 | GEN
8169 | RISON, Mark | 1002 | 6 | 6.3.7.5.2 | 180 | 35 | T | Y | 180.35 | 35 | 6.3.7.5.2 |  |  | Mark Hamilton |  |  | Stuff passed in the MLME-START.request should not be passed again in the MLME-(RE)ASSOCIATION.response, since it cannot differ | Delete the CapabilityInformation, EDCAParameterSet, DSERegisteredLocation, HT Capabilities, Extended Capabilities, 20/40 BSS Coexistence, QMFPolicy, DMG Capabilities, Multi-band local, MMS, VHT Capabilities, from the arguments to the MLME-(RE)ASSOCIATION.response primitives and the corresponding rows in the tables below them. |  | GEN | SAPs |  | Bugfix (Large Scope) |  |  |  | 2016-07-12 13:29 | GEN
8168 | RISON, Mark | 1002 | 6 | 6.3.7.2.2 | 171 | 15 | T | Y | 171.15 | 15 | 6.3.7.2.2 |  |  | Mark Hamilton |  |  | Stuff passed in the MLME-JOIN.request (whether directly or through the BSSDescriptionSet) should not be passed again in the MLME-(RE)ASSOCIATION.request, since it cannot differ | Delete the CapabilityInformation, HT Capabilities, Extended Capabilities, 20/40 BSS Coexistence, VHT Capabilities, from the arguments to the MLME-(RE)ASSOCIATION.request primitives and the corresponding rows in the tables below them. |  | GEN | SAPs |  | Bugfix (Large Scope) |  |  |  | 2016-07-12 13:29 | GEN
8153 | RISON, Mark | 1002 | 6 | 8.3.5.14.2 | 558 | 54 | T | Y | 558.54 | 54 | 8.3.5.14.2 |  |  | Jon Rosdahl |  |  | Why does the RXEND.ind carry the RXVECTOR? It's already been provided in the RXSTART.ind | Delete ", RXVECTOR" at 558.53. Delete the last para in 8.3.5.14.2. Delete "PHY-RXEND.indication" at 546.52. Delete ",RXVECTOR" at 2224.2, 2250.36, 2307.10, 2413.5, 2414.30, 2604.5, 2605.32, 2605.15. Delete ", Null" at 2414.17. Delete "PHY-RXEND.indication (RXVECTOR)" at 2270.57, 2270.63. Then remove the parens around what's assigned to RxEndStatus on pp. 2414, 2605 (2 instances on each page) |  | GEN | Review | Review | GEN: 2016-07-15 15:57:07Z - Need to identify what parameter was needed in the RXEND.Ind . This was added for a reason need to identfy it. GEN: 2016-07-12 14:18:46Z - Proposed Resolution: Accept clause 8.3.5.14.2. was changed in D6.0. The proposed change would remove the edited paragraph. The other proposed changes removes use of RXVECTOR in PHY-RXEND.Indication primative. Bugfix (Large Scope) |  |  |  | 2016-07-15 15:58 | GEN
8147 | RISON, Mark | 1002 | 6 | 21.3.20 | 2603 | 13 | T | Y | 2603.1299 | 13 | 21.3.20 |  |  | Adrian Stephens | 11-16/820 |  | Equation (21-108) suggests N_SYM can sometimes be N_SYM minus 1 or 2, which only makes sense in (some) computer languages. Needs one or two primes (maybe 2, to avoid confusion with N'_SYM above) | Add two prime glphs after N in N_SYM at 2603.7, 2603.13 (leftmost only), 2603.26, 2603.32 |  | GEN | PHY |  | Clarity/consistency (Small scope) |  |  |  | 2016-07-12 14:23 | GEN
8222 | RISON, Mark | 1002 | 6 | R.7 | 3623 | 40 | T | Y | 3623.3999 | 40 | R.7 |  |  | Adrian Stephens | 11-16/820r1 |  | "EstimatedThroughputInbound and EstimatedThroughputOutbound for each AC of a current or potential link to another STA using Equation (R-1)", but Equation (R-1) is just about estimating EstimatedThroughput and there is no indication how the Inbound and Outbount estimates are derived from this | Change "timatedThroughput =" at line 45 to "EstimatedThroughputInbound = EstimatedThroughputOutbound =" |  | GEN | Annex R | Discuss | GEN: 2016-07-16 13:31:22Z - Request for Feedback from Matthew FISCHER Bugfix (Medium Scope) |  |  |  | 2016-07-16 13:32 | GEN
8112 | RISON, Mark | 1002 | 6 | 12.6.1.1 | 1966 | 6 | T | Y | 1966.0601 | 6 | 12.6.1.1 |  |  | Jouni Malinen |  |  | Some of the SAs do not have text before the bullets to describe their lifetime | Before the last sentence before the bulleted list in 12.6.1.1.3, add "It has a certain lifetime". Before the last sentence before the second bulleted list in 12.6.1.1.4, add "It has a certain lifetime". Change the last sentence before the bulleted list in 12.6.1.1.7 to "It has a certain lifetime.". Before the last sentence before the bulleted list in 12.6.1.1.8 add "It has the same lifetime as the BSS, unless superseded." After the last sentence of the first para in 12.6.1.1.9 add "An IGTKSA has the same lifetime as the BSS, unless superseded." Before the last sentence before the second bulleted list in 12.6.1.1.11, add "It has a certain lifetime". |  | GEN | Security |  | GEN: 2016-07-18 -Jouni - ToDo - Clarity/consistency (Medium scope) |  |  |  | 2016-07-21 04:59 | GEN
8050 | Malinen, Jouni | 1002 | 6 | 12.5.5.1 | 1961 | 21 | T | N | 1961.21 | 21 | 12.5.5.1 |  | A | Jouni Malinen |  |  | The Group Addressed Privacy mechanism that was added for mesh BSS was described only with CCMP as the cipher. The same change should have been done for GCMP as well since both of these ciphers can be used in mesh BSS. The relevant texts in the current standard: CCMP: page 1951 lines 34-36 (the last paragraph of 12.5.3.1): When CCMP is selected as the RSN pairwise cipher and management frame protection is negotiated, individually addressed robust Management frames and the group addressed Management frames that receive "Group Addressed Privacy" as indicated in Table 9-47 (Category values) shall be protected with CCMP. GCMP: page 1961 lines 21-22 (the last paragraph of 12.5.5.1) When GCMP is selected as the RSN pairwise cipher and management frame protection is negotiated, individually addressed robust Management frames shall be protected with GCMP. | On page 1961 lines 21-22, replace the last paragraph of 12.5.5.1: "When GCMP is selected as the RSN pairwise cipher and management frame protection is negotiated, individually addressed robust Management frames shall be protected with GCMP." with "When GCMP is selected as the RSN pairwise cipher and management frame protection is negotiated, individually addressed robust Management frames and the group addressed Management frames that receive "Group Addressed Privacy" as indicated in Table 9-47 (Category values) shall be protected with GCMP." | ACCEPTED (GEN: 2016-07-21 15:20:09Z) | GEN | GEN-21July | Ready for motion | GEN: 2016-07-18 - Jouni - Note that this is my own comment, so someone else might want to take a quick look to confirm.. My proposed action on this should not come as a surprise: --> proposed resolution: Accept - Enhance or change existing feature |  |  |  | 2016-07-21 15:20 | GEN
8059 | RISON, Mark | 1002 | 6 | 6.3.19.1.2 | 224 | 3 | T | Y | 224.03 | 3 | 6.3.19.1.2 |  |  | Jouni Malinen |  |  | It is not clear whether the SME picks the Key ID for transmission of encrypted frames (using the Key ID parameter of the MLME-SETKEYS.request) or whether the MAC does so. Additionally there are various issues with the security pseudocode | Make the changes shown under CID 7572 in 16/0276r14 |  | GEN | Security |  | GEN: 2016-07-18 - Jouni - Todo - Bugfix (Medium Scope) |  |  |  | 2016-07-21 04:52 | GEN
8081 | RISON, Mark | 1002 | 6 | 12.6.10.3 | 1981 | 18 | T | Y | 1981.1801 | 18 | 12.6.10.3 |  | A | Jouni Malinen |  |  | It says "The PMKSA cannot be changed while cached." -- well, it can. It's just not allowed | Change "cannot" to "shall not" in the cited text | ACCEPTED (GEN: 2016-07-21 15:25:05Z) | GEN | GEN-21July | Ready for motion | GEN: 2016-07-18 - Jouni --> proposed resolution: Accept - Clarity/consistency (Small scope) |  |  |  | 2016-07-21 15:25 | GEN
8085 | RISON, Mark | 1002 | 6 | C.3 | 3163 | 50 | T | N | 3163.5 | 50 | C.3 |  |  | Kazuyuki Sakoda |  |  | dot11MCCAMinTrackStates is "This is a capability variable. It is written by an external management entity." --- which is it? | Delete "It is written by an external management entity." in the cited text and also at 3164.6 |  | GEN | MIB |  | GEN: 2016-07-10 03:33:04Z - July 8th ACTION ITEM #1: KAZ to research the need for two variables Bugfix (Small Scope) |  |  |  | 2016-07-12 13:42 | GEN
8095 | RISON, Mark | 1002 | 6 |  |  |  | T | N | [5 empty] | Jon Rosdahl |  |  | Sometimes it's "at the antenna" (~29x), sometimes "at the antenna connector" (~24x). Which is correct? Are the antenna connector losses to be included or not? | Delete "connector" in all ~24 instances | REJECTED (GEN: 2016-07-15 15:46:18Z) - The comment is out of scope: i.e., it is not on changed text, text affected by changed text or text that is the target of an existing valid unsatisfied comment. | GEN | Review | Review | GEN: 2016-07-15 15:46:38Z - concern with possible printed antenna cases.. Concern with prior discussion on Antenna useage Difference in "at the Atenna Connector" when used for specific Gain measurements A Different Rejection reason will need to be prepared as there is some association with previous comments/discussion on this subject. Delleting Connector in all cases could be a problem that causes more debate and could change the actual measurments used. GEN: 2016-07-12 14:11:13Z - Propose Reject - The comment is out of scope: i.e., it is not on changed text, text affected by changed text or text that is the target of an existing valid unsatisfied comment. scope issue discussion: There are 41 instances of "at the antenna" There are 25 instances of "at the antenna connector" The Only changes near "at the atenna" are at 2266.12 and 2318.60 where "is being received" was moved in the sentence by CID 7702 - resolution: "REVISED (EDITOR: 2016-04-01 17:02:47Z) - Keeping ""at the antenna"" is consistent with other places in the document, however the sentence can be clarified as follows: Change: ""CCA shall report busy at least while a PPDU with energy above the ED threshold is being received at the antenna."" To: ""CCA shall report busy at least while a PPDU is being received with energy above the ED threshold at the antenna.""" ------------------------------------------------- Clarity/consistency (Medium scope) |  |  |  | 2016-07-16 13:37 | GEN
8146 | RISON, Mark | 1002 | 6 | 6.3.19.1.2 | 224 | 18 | T | Y | 224.18 | 18 | 6.3.19.1.2 |  |  | Jouni Malinen |  |  | The use of the Receive Sequence Count is not described | Change the second bullet of 6.3.19.1.4 to "The MAC installs the key with the associated Key ID such that received frames of the appropriate type and containing the matching Key ID are processed using that key and its associated state information, subject to validation based on the Receive Sequence Count." |  | GEN | Security |  | GEN: 2016-07-18 - Jouni - Todo - Clarity/consistency (Small scope) |  |  |  | 2016-07-21 04:53 | GEN
8111 | RISON, Mark | 1002 | 6 | 12.6.1.1 | 1966 | 6 | T | Y | 1966.0601 | 6 | 12.6.1.1 |  |  | Jouni Malinen |  |  | There are 5 instances of SAs being described as cached for their lifetime (1967.4, 1968.13, 1968.32, 1971.15, 1971.34). This is misleading: they simply have that lifetime | Change the sentences for the 5 instances referenced as follows, respectively: "PMKSAs have a certain lifetime."; "Mesh PMKSAs have a certain lifetime."; "PTKSAs have the same lifetime as the PMKSA or PMK-R1 security association, whichever comes first." ; "STKSAs have the same lifetime as the SMKSA or the STSL, whichever comes first."; "The TPKSA has the lifetime indicated in the TPK handshake or the lifetime of the TDLS direct link, whichever comes first." |  | GEN | Security |  | GEN: 2016-07-18 -Jouni - ToDo - Clarity/consistency (Medium scope) |  |  |  | 2016-07-21 04:59 | GEN
8144 | RISON, Mark | 1002 | 6 | 6.3.19.1.2 | 224 | 23 | T | Y | 224.23 | 23 | 6.3.19.1.2 |  |  | Jouni Malinen |  |  | What is the Cipher Suite Selector used for? It appears that the intent is that you can configure keys for various possible cipher suites, and then the MAC is to use the one which ends up being used for the link | At 224.37 change "(as defined by the Key Type, Key ID and Address elements)" to "(as defined by the Key Type, Key ID, Address and Cipher Suite Selector parameters)". Change the following bullet to "The MAC installs the key with the associated Key ID such that received frames for the cipher suite indicated by the Cipher Suite Selector, of the appropriate type, and containing the matching Key ID are processed using that key and its associated state information." |  | GEN | Security |  | GEN: 2016-07-18 -Jouni - ToDo - Clarity/consistency (Large scope) |  |  |  | 2016-07-21 04:57 | GEN
8113 | RISON, Mark | 1002 | 6 | 12.6.1.1.7 | 1969 | 22 | T | Y | 1969.22 | 22 | 12.6.1.1.7 |  |  | Jouni Malinen |  |  | What is the lifetime of a Mesh TKSA? | Add ", as defined in 12.x.y.z" to the end of the referenced line |  | GEN | Security |  | GEN: 2016-07-18 -Jouni - ToDo - Clarity/consistency (Medium scope) |  |  |  | 2016-07-21 05:00 | GEN
8115 | RISON, Mark | 1002 | 6 | 12.6.1.1.10 | 1970 | 47 | T | Y | 1970.47 | 47 | 12.6.1.1.10 |  |  | Jouni Malinen |  |  | What is the lifetime of a Mesh GTKSA? | Add ", as defined in 12.x.y.z" to the end of the referenced line |  | GEN | Security |  | GEN: 2016-07-18 - Jouni --> ToDo - Clarity/consistency (Medium scope) |  |  |  | 2016-07-21 05:18 | GEN
8122 | RISON, Mark | 1002 | 6 |  |  |  | E | N | [5 empty] | Jon Rosdahl |  |  | There are 3 instances of wording like "It is important that designers recognize the need for statistical independence among the random number streams among STAs." (1290.48, 1566.12, 1687.13) but only the last is a NOTE and the wording is not consistent | Make the first two NOTEs too, and change the wording to always be "It is important that designers recognize the need for statistical independence of the random number streams between STAs." | The comment is out of scope: i.e., it is not on changed text, text affected by changed text or text that is the target of an existing valid unsatisfied comment. | GEN | Out of Scope | Review | GEN: 2016-07-14 20:36:52Z - in response to email asking to pull CID from Out of Scope Motion: This Text has not changed during the sponsor ballots D4.0 to D5.0 to D6.0 and is the same in std. IEEE 802.11-2012 CID 7520 and 7521 are not directly related to this CID other than the proposed Note has the word "random" in it. GEN: 2016-07-12 14:11:45Z - Propose Reject - The comment is out of scope: i.e., it is not on changed text, text affected by changed text or text that is the target of an existing valid unsatisfied comment. EDITOR: 2016-07-11 12:38:48Z Although this appears to be editorial, moving text into a NOTE might remove normative specification. Transferring to GEN/Security. |  |  |  | 2016-07-14 20:40 | GEN
8123 | RISON, Mark | 1002 | 6 | R.7 | 3624 | 55 | T | Y | 3624.55 | 55 | R.7 |  |  | Matthew Fischer |  |  | "The nominal value is 88 if the Beacon or Probe Response frames were received using DSSS or CCK rate, and 86 otherwise." -- either it's implementation specific or it isn't | Delete the cited text |  | GEN | Annex R |  | Clarity/consistency (Medium scope) |  |  |  | 2016-07-13 12:44 | GEN
8137 | RISON, Mark | 1002 | 6 | 5.1.5.1 | 133 | 54 | T | Y | 133.54 | 54 | 5.1.5.1 |  | J | Mark Hamilton |  |  | Re CID 7817 --- shouldn't scoreboarding be after integrity validation? Otherwise your BA bitmap could be poisoned by forged MPDUs | Move "Block Ack Scoreboarding" to be above "MPDU Encryption (TX) / Decryption (RX) and Integrity (optional)" in Figure 5-1 and Figure 5-2 (2x) | REJECTED (GEN: 2016-07-21 15:32:12Z) - While checking MPDU integrity before doing scoreboarding would perhaps help with one particular type of DoS attack, it has sufficient problems to make this overly restrictive for implementations. For example, it is likely that Block Ack scoreboarding and normal ACK generation are done at the same point in the stack, especially for HT-immediate Block Ack. Since this implies that there is only a SIFS time duration to complete the frame reception, it puts significant burden on an implementation to check the MPDU Header and FCS, perform Address 1 checks and duplicate detection, and (with the proposed change) the MPDU Decryption and Integrity check, in time to send the ACK. Further, the text in 4.5.4.4 (Data confidentiality), last paragraph, makes it clear that frames which fail integrity check are still acknowledged, to prevent wasting WM bandwidth on retries of frames that are being discarded. Thus, the proposed change would trade one problem for a different problem. The proposed change would likely make some existing implementations noncompliant with the standard. | GEN | GEN-21July | Ready for motion | GEN: 2016-07-15 - Mark Hamilton to bring Rejection text – Assign CID to Mark HAMILTON ------------------------- Bugfix (Medium Scope) |  |  |  | 2016-07-21 15:42 | GEN
8003 | Grow, Robert | 1002 | 6 | 12.5.2.5.3 | 1948 | 4 | T | N | 1948.04 | 4 | 12.5.2.5.3 |  | V | Jon Rosdahl |  |  | This is one case where the language confuses an OUI and the OUI field. | Change to OUI field. Also on 2949, and perhaps other locations. | REVISED (GEN: 2016-07-21 15:13:26Z) - At 2949.52 replace "OUI" with "OUI or CID". At 2144.11 and 2144.28 replace "OUI and " with "OUI or CID and the" In reply to the commenter, no change is make on page 1948, because TKIP is a feature that is deprecated. The other two locations above were the only locations that need to be changed resulting from a review of all uses of the term 'OUI". These locations are all referencing the OUI (or CID) values not fields. | GEN | GEN-21July | Ready for motion | GEN: 2016-07-15 - The cited locations are referencing the value, not the field. Also, this is not on changed text. the location is on TKIP, which we are no longer maintaining. In the P2949 location, we agree this is referring to the value, not a field. GEN: 2016-07-12 23:20:30Z - Proposed Resolution: Rejected - the cited locations are refering to the value in the field which is an OUI. Also the cited locations have not changed from D5.0. Clarity/consistency (Medium scope) |  |  |  | 2016-07-21 15:14 | GEN
8099 | RISON, Mark | 1002 | 6 | 12.6.1.3.1 | 1971 | 52 | T | N | 1971.52 | 52 | 12.6.1.3.1 |  | A | Jouni Malinen |  |  | "A STA can operate in an ESS, a PBSS, or an IBSS, and a security association has a distinct life cycle for each." --- it can also operate in an MBSS or OCB; what is the SA lifecycle for these? Actually 12.6.1.3.4 gives the answer for MBSS | Change the cited text to "A STA can operate in an ESS, an IBSS, an MBSS or a PBSS, and a security association has a distinct life cycle for each. A STA that operates OCB does not have a security association life cycle." | ACCEPTED (GEN: 2016-07-21 15:23:11Z) | GEN | GEN-21July | Ready for motion | GEN: 2016-07-18 - Jouni - --> proposed resolution: Accept - Clarity/consistency (Medium scope) |  |  |  | 2016-07-21 15:25 | GEN

## MAC
CID | Commenter | LB | Draft | Clause Number(C) | Page(C) | Line(C) | Type of Comment | Part of No Vote | Page | Line | Clause | Duplicate of CID | Resn Status | Assignee | Submission | Motion Number | Comment | Proposed Change | Resolution | Owning Ad-hoc | Comment Group | Ad-hoc Status | Ad-hoc Notes | Edit Status | Edit Notes | Edited in Draft | Last Updated | Last Updated By
8193 | RISON, Mark | 1002 | 6 | 10.24.2 | 1388 | 12 | T | Y | 1388.12 | 12 | 10.24.2 |  |  | Adrian Stephens | 11-16/820 |  | " When a block ack agreement is set up between HT STAs, the Buffer Size and Block Ack Timeout fields in the ADDBA Request frame are advisory. When a block ack agreement is set up between a non-HT STA and another STA, the Block Ack Policy and Buffer Size fields in the ADDBA Request frame are advisory." -- so the Block Ack Timeout field is not advisory for a DMG STA, but the Block Ack Policy is? | Change the cited text to " When a block ack agreement is set up between HT or DMG STAs, the Buffer Size and Block Ack Timeout fields in the ADDBA Request frame are advisory. When a block ack agreement is set up between a non-HT non-DMG STA and another STA, the Block Ack Policy and Buffer Size fields in the ADDBA Request frame are advisory." |  | MAC | MAC Operation |  | Clarity/consistency (Small scope) |  |  |  | 2016-07-08 20:04 | MAC
8131 | RISON, Mark | 1002 | 6 | 10.22.2.11.1 | 1361 |  | T | Y | 1361 |  | 10.22.2.11.1 |  |  | Adrian Stephens | 11-16/820 |  | There are 3 instances of " transmission of an A-MPDU or frame in" on this page, but this is the usual layering confusion: an A-MPDU contains frames (a.k.a. MPDUs); it is not at the same level | Change the instance at line 33 to "transmission of a PSDU of length less than or equal to dot11RTSThreshold fails, regardless of the presence or value of the DEI field in the frame(s) in that PSDU". Change the instance at line 50 to "transmission of a PSDU of length greater than or equal to dot11RTSThreshold fails, regardless of the presence or value of the DEI field in the frame(s) in that PSDU". Change the instance at line 36 to "transmission of a frame in which the HT variant HT Control field is present, the DEI field is equal to 1 and the length of the PSDU that contains the frame is less than or equal to dot11RTSThreshold fails". |  | MAC | MAC Operation |  | Clarity/consistency (Small scope) |  |  |  | 2016-07-08 20:04 | MAC
8036 | Trainin, Solomon | 1002 | 6 | 10.2.4.2 | 1263 | 54 | T | Y | 1263.54 | 54 | 10.2.4.2 |  | J | Solomon Trainin |  |  | There are no rules relevant of EDCA channel access of DMG SSW frames | Propose to provide AC_VO to DMG SSW frames | REJECTED (MAC: 2016-07-24 16:05:07Z): The comment is out of scope: i.e., it is not on changed text, text affected by changed text or text that is the target of an existing valid unsatisfied comment. | MAC | Motion MAC-CB | Ready for motion | Clarity/consistency (Large scope) |  |  |  | 2016-07-24 16:05 | MAC
8035 | Trainin, Solomon | 1002 | 6 | 9.4.2.29 | 844 | 9 | T | Y | 844.09 | 9 | 9.4.2.29 |  | J | Solomon Trainin |  |  | No TXOP values are specified for DMG PHY in Table 9-137 that means value zero is a TXOP limit for any AC. Current definition forbids DMG stations to send more than single MSDU or A-MPDU in TXOP, and disallows RD that may result in bad link utilization. | Define relevant values per AC to enable multiple MSDU and A-MPDU to be sent in TXOP. Consider that DMG allows QOS of single AC. Propose to keep 8ms for AC_VI, 4ms for AC_BK and AC_BE, and 1ms for AC_VO | REJECTED (MAC: 2016-07-24 16:04:47Z): The comment is out of scope: i.e., it is not on changed text, text affected by changed text or text that is the target of an existing valid unsatisfied comment. | MAC | Motion MAC-CB | Ready for motion | Enhance or change existing feature |  |  |  | 2016-07-24 16:05 | MAC
8033 | Sakoda, Kazuyuki | 1002 | 6 | 9.6.8.7 | 1140 | 51 | T | N | 1140.51 | 51 | 9.6.8.7 |  |  | Adrian Stephens | 11-16/820 |  | Typo. The Mesh Channel Switch Parameters element is defined in 9.4.2.103 (Mesh Channel Switch Parameters element). As shown in Figure 9-459, Its length is 8 octets. However, in Figure 9-657 in 9.6.8.7 (Extended Channel Switch Announcement frame format), where specifies an use of the Mesh Channel Switch Parameters element, the length of the element is shown to be 6 octets. The length in Figure 9-657 needs to be corrected to 8 octet. | In Figure 9-657 (Extended Channel Switch Announcement frame Action field format), correct octets of Mesh Channel Switch Parameters element to read "0 or 8". In other word, replace "0 or 6" with "0 or 8" in line 51, page 1140. |  | MAC | Frame Formats |  | Clarity/consistency (Small scope) |  |  |  | 2016-07-08 20:03 | MAC
8032 | Sakoda, Kazuyuki | 1002 | 6 | 9.6.2.6 | 1115 | 8 | T | N | 1115.08 | 8 | 9.6.2.6 |  |  | Adrian Stephens | 11-16/820 |  | Typo. The Mesh Channel Switch Parameters element is defined in 9.4.2.103 (Mesh Channel Switch Parameters element). As shown in Figure 9-459, Its length is 8 octets. However, in Figure 9-644 in 9.6.2.6 (Channel Switch Announcement frame format), where specifies an use of the Mesh Channel Switch Parameters element, the length of the element is shown to be 6 octets. The length in Figure 9-644 needs to be corrected to 8 octet. | In Figure 9-644 (Channel Switch Announcement frame Action field format), correct octets of Mesh Channel Switch Parameters element to read "0 or 8". In other word, replace "0 or 6" with "0 or 8" in line 8, page 1115. |  | MAC | Frame Formats |  | Clarity/consistency (Small scope) |  |  |  | 2016-07-08 20:03 | MAC
8151 | RISON, Mark | 1002 | 6 | 9.4.1.9 | 665 | 5 | T | Y | 665.05 | 5 | 9.4.1.9 |  |  | Adrian Stephens | 11-16/820 |  | What is the difference between INVALID_RSNE and UNSUPPORTED_RSNE_VERSION/ INVALID_RSNE_CAPABILITIES? The former is for everything except version and capabilities? | Change "Invalid contents of RSNE" to "Invalid contents of RSNE, other than unsupported RSNE version or invalid RSNE capabilities, AKMP or pairwise cipher" at the referenced location |  | MAC | Frame Formats |  | Clarity/consistency (Small scope) |  |  |  | 2016-07-08 19:55 | MAC
8202 | RISON, Mark | 1002 | 6 | 11.3.5.4 | 1629 | 57 | T | Y | 1629.5699 | 57 | 11.3.5.4 |  |  | Mark Hamilton |  |  | Are TSPECs preserved across reassociation to the same AP? What if e.g. the TS Info Ack Policy is Block Ack (since the BA agreements have been reset)? Although the list in 11.3.5.4 does not discuss this, my recollection is that reassociation to the same AP preserves TSes, so then you'd be left with a TS with BA policy without a BA agreement. My memory might be broken, since 1649.51 says "All TSPECs that have been set up shall be deleted upon disassociation and reassociation." (but this contradicts 1651.48's "A non-AP and non-PCP STA that associates, disassociates or reassociates (except for reassociation to the same AP) shall locally delete all existing allocations and all TSs that have been established using a PTP TSPEC.") | Add TSPECs to the list of things that are destroyed on reassociation to the same AP |  | MAC | MAC Operation | Submission Required | MAC: 2016-07-24 16:36:35Z - 2.7.12.2 What is the proper behavior of TSPEC across reassociation? 2.7.12.3 The parallel spec divergence is a concern. 2.7.12.4 Concern with doing a change that would result in a complex implementation 2.7.12.5 Currently this CID is assigned to Mark RISON and Submission Required. 2.7.12.6 If we reject this CID, then we would need a rationale for rejecting 2.7.12.7 Get the feeling of the group for direction 2.7.12.8 Straw Poll: 2.7.12.8.1 A) Continue to work on the CID 2.7.12.8.2 B) Reject the CID – and not make a change 2.7.12.8.3 Results: 0-5-11 2.7.12.8.4 We will need a rationale for the rejection. 2.7.12.9 This is not out of Scope, and there is a reasonable description of the proposed change that was provided, but we need to identify either a technical reason for not making the change, or cannot come to consensus and cite that as the reason and this Straw Poll. 2.7.12.10 ACTION ITEM #1: Mark HAMILTON to prepare the rationale for the rejection. Clarity/consistency (Medium scope) |  |  |  | 2016-07-24 16:37 | MAC
8291 | RISON, Mark | 1002 | 6 | 9.6.17.3 | 1217 | 55 | T | N | 1217.55 | 55 | 9.6.17.3 |  | V | Guido Hiertz |  |  | "HWMP Mesh Path Selection frame contains one or more of the elements indicated in Table 9-372 (HWMP Mesh Path Selection frame Action field format)." -- and what decides which is/are contained? Also missing article | Add a xref to the place that describes which combination of at least one of the 4 elements is included in any given context, and prepent "The" to the cited text | REVISED (MAC: 2016-07-24 15:59:01Z): Incorporate the changes on slide 3 in 11-16/838r0 which adds the requested clarification by the commenter | MAC | Motion MAC-CB | Ready for motion | Clarity/consistency (Medium scope) |  |  |  | 2016-07-24 15:59 | MAC
8182 | RISON, Mark | 1002 | 6 | 9.4.2.34 | 861 | 19 | T | N | 861.19 | 19 | 9.4.2.34 |  |  | Adrian Stephens | 11-16/820 |  | "The TSID subfield is as defined in 9.2.4.5.2 (TID subfield)" seems suspect. Is some restriction like "msb must be set" missing? | Change the cited text to "The TSID subfield contains a value allowed for a TSID, as defined in 9.2.4.5.2" |  | MAC | Frame Formats |  | Clarity/consistency (Small scope) |  |  |  | 2016-07-08 19:56 | MAC
8171 | RISON, Mark | 1002 | 6 | 10.3.1 | 1271 | 25 | T | Y | 1271.25 | 25 | 10.3.1 |  |  | Adrian Stephens |  |  | What exactly does "mandatory" mean in the context of rates(/MCSs/preambles/etc.) in PHYs? If a rate is "mandatory", does that mean it has to be included in the operational and/or basic rate set? Can a device refuse to associate with another device that does not include all mandatory rates, or conversely can a device assume that other devices will include all mandatory rates? The direction the D4.0 BRC was going in when it ran out of time was that no, it need not be in either set (see 15/1207), but this comment, as CID 7586, was rejected on the basis that "The supported Data Rates Rx table specifically includes "mandatory rates". The Operational Rate Set is the complete set of rates that the STA is capable of receiving and as such must also include the mandatory rates as per the dot11 Supported Data Rates Rx Table." However, the fact that a rate is mandatory at the PHY level does not necessarily imply it has to be mandatory at the MAC level. Indeed, various applications of 802.11 forbid use of rates below 6 Mbps in 2G4 BSSen, even though 1 and 2 Mbps are mandatory HR/DSSS PHY rates. Also, sentences like "The alternate rate is in either the BSSBasicRateSet parameter or is a mandatory rate" at 1322.40 clearly indicate that a mandatory rate need not be in the basic rate set | At 1271.25 add "NOTE---The BSSBasicRateSet, Basic HT-MCS Set and basic VHT-MCS and NSS are not required to contain all mandatory rates, HT-MCSes and VHT-MCS and NSSes respectively (a STA starting a BSS might prefer such rates and MCSes not to be used in the BSS). However, the rules for rate selection (see 10.7) mean that a STA might need to transmit or receive using a mandatory rate, HT-MCS or VHT-MCS and NSS even if it is not present in the relevant set. Similarly, the OperationalRateSet is not required to contain all mandatory rates (a STA might prefer not to receive at this rate), but a STA might need to receive using a mandatory rate even if it is not present in this set." |  | MAC | MAC Operation |  | Clarity/consistency (Medium scope) |  |  |  | 2016-07-11 22:36 | MAC
8170 | RISON, Mark | 1002 | 6 | 10.3.4.3 | 1293 | 18 | T | Y | 1293.1801 | 18 | 10.3.4.3 |  | V | Mark Rison, Graham Smith |  |  | What does "CWindow" indicate in Figure 10-15, exactly? It seems to be some kind of fixed period after DIFS for any station that just transmitted a frame, but no such period exists. This comment, as CID 7788, was rejected on the basis that "The Cwindow is there to indicate the presence and use of the contntion window in the backoff procedure." but the term "contention window" is not clearly defined anywhere in the spec (the only things that are described are the "contention window limits" and the "contention window parameter", not what a "contention window" actually *is* | Delete "CWindow" from Figure 10-15, including the key | REVISED (MAC: 2016-07-24 16:06:02Z): At P 1293.3 In Figure 10.15 make the following changes: Delete "Cwindow" from the figure including the key. Delete "Backoff" from Station B row. | MAC | Motion MAC-CB | Ready for motion | Clarity/consistency (Medium scope) |  |  |  | 2016-07-24 16:07 | MAC
8156 | RISON, Mark | 1002 | 6 | 9.4.2.27 | 836 | 40 | T | Y | 836.4 | 40 | 9.4.2.27 |  |  | Adrian Stephens | 11-16/820 |  | There are references to "PSMP Support" (a subfield, presumably) at 836.38, 836.40, 891.35 (see other comment), 3094.9, 3094.10 ... and nowhere else. What/where is this "PSMP Support"? | Change "PSMP Support" to "the PSMP Capability field" at all referenced locations. At 836.38 change "S-PSMP support" to "the S-PSMP Support field" |  | MAC | Frame Formats |  | Clarity/consistency (Small scope) |  |  |  | 2016-07-08 19:55 | MAC
8155 | RISON, Mark | 1002 | 6 | 9.4.2.56.2 | 891 | 35 | T | Y | 891.35 | 35 | 9.4.2.56.2 |  |  | Adrian Stephens | 11-16/820 |  | "The following subfields are reserved for a mesh STA: Tx STBC, Rx STBC, PSMP Support." -- there is no PSMP Support field in the HT Capability Information field | Delete ", PSMP Support" in the cited text |  | MAC | Frame Formats |  | Clarity/consistency (Small scope) |  |  |  | 2016-07-08 19:56 | MAC
8227 | RISON, Mark | 1002 | 6 | 9.2.2 | 562 | 49 | T | Y | 562.49 | 49 | 9.2.2 |  |  | Adrian Stephens | 11-16/820 |  | "Any field containing a CRC is an exception to this convention and is transmitted commencing with the coefficient of the highest-order term. " -- there are other exceptions (e.g. Key Lifetime) | After the cited sentence add "There are other exceptions; these are explicitly indicated in the description of the field in question." |  | MAC | Frame Formats |  | Clarity/consistency (Small scope) |  |  |  | 2016-07-08 19:50 | MAC
8031 | Sakoda, Kazuyuki | 1002 | 6 | 14.7 | 2148 | 1 | T | N | 2148.01 | 1 | 14.7 |  |  | Kazuyuki Sakoda |  |  | Subclause 14.7 (Mesh Security) describes summary of the mesh security operation. The 2nd paragaraph of 14.7 is very confusing and does not reflect normative behavior. It is better to refine the 2nd paragraph. | Replace "When dot11MeshSecurityActivated is true, all mesh Data frames and individually addressed Management frames (excluding Authentication frames and self-protected Management frames) shall be protected by the mesh TKSA, and all group addressed Data frames and group addressed Management frames that are indicated as "Group Addressed Privacy" in Table 9-47 (Category values) shall be protected by the mesh GTKSA." with "When dot11MeshSecurityActivated is true, all individually addressed mesh Data frames and robust Management frames (see 12.2.8 (Requirements for robust management frame protection)) shall be protected by the mesh TKSA, and all group addressed mesh Data frames and Action frames that are indicated as "Group Addressed Privacy" in Table 9-47 (Category values) shall be protected by the mesh GTKSA. When dot11RSNAProtectedManagementFramesActivated is true, group addressed robust Management frames that are not protected by the mesh GTKSA shall be protected using BIP (see 11.13 (Group addressed robust management frame procedures))." |  | MAC | Mesh |  | Clarity/consistency (Medium scope) |  |  |  | 2016-07-08 20:17 | MAC
8335 | TorabJahromi, Payam | 1002 | 6 | 10.3.2.4 | 1278 | 32 | T | Y | 1278.3199 | 32 | 10.3.2.4 |  |  | Payam Torab Jahroni |  |  | Changes to NAVTimeout for DMG in Draft 6.0 cause a DMG device to possibly overestimate the timeout period; causing serious performance issues. For example, overestimating a timeout period by a DMG device that receives an RTS indicating training length of 64, whereas CTS does not those training fields, means that the DMG device will assume that the obtained TXOP is 45 us longer. AIFS[AC_VO] is 38 us by default - impact on DMG is beyond bad. | Text will be provided. |  | MAC | MAC Operation |  | Enhance or change existing feature |  |  |  | 2016-07-12 13:50 | MAC
8223 | RISON, Mark | 1002 | 6 | 11.46 | 1903 | 29 | T | Y | 1903.29 | 29 | 11.46 |  |  | Matthew Fischer |  |  | "When an MLME-ESTIMATED-THROUGHPUT.request primitive is received at the MLME, the MLME can use the parameters provided in the primitive plus the following information to create estimates of throughput per access category to deliver to the SME in the EstimatedThroughputOutbound parameter of the MLME-ESTIMATED-THROUGHPUT.confirm primitive:" -- OK, and how can the MLME determine the EstimatedThroughputInbound to deliver to the SME? | Add an equivalent para for EstimatedThroughputInbound |  | MAC | MAC Management | Submission Required | Clarity/consistency (Large scope) |  |  |  | 2016-07-11 22:33 | MAC
8327 | Hamilton, Mark | 1002 | 6 | 11.2 | 1743 | 1 | T | Y | 1743.01 | 1 | 11.2 |  |  | Jouni Malinen |  |  | What is the reason that the BSSID field (address 3) of an individually addressed PA can not be the BSSID of the recipient's BSS, if known? | Add to the stat of the sentence, "Except as described in the next sentence, ... " Add a sentence to the end of the paragraph, "If the recipient STA is an AP, or is known to be associated to an AP, and the BSSID of the recipient STA's BSS is known, the BSSID field may be set to the recipient STA's BSS's BSSID." |  | MAC | MAC Management |  | Enhance or change existing feature See also, CIDs 8051, 8326. |  |  |  | 2016-07-08 20:27 | MAC
8326 | Hamilton, Mark | 1002 | 6 | 11.2 | 1742 | 54 | T | Y | 1742.54 | 54 | 11.2 |  |  | Jouni Malinen |  |  | What is the reason that the BSSID field (address 3) of an individually addressed PA can not be the BSSID of the recipient's BSS, if known? | Add "and whose currenttly associated BSS's BSSID is not known or doesn't exist" after "same BSS as the transmitting STA". Add a sentence to the end of the paragraph, "If the recipient STA is an AP, or is known to be associated to an AP, and the BSSID of the recipient STA's BSS is known, the BSSID field may be set to the recipient STA's BSS's BSSID." |  | MAC | MAC Management |  | Enhance or change existing feature See also, CIDs 8051, 8327. |  |  |  | 2016-07-08 20:28 | MAC
8325 | Malinen, Jouni | 1002 | 6 | 14.6.3 | 2146 | 14 | T | N | 2146.1399 | 14 | 14.6.3 |  |  | Jouni Malinen |  |  | The contents of the Authentication Mesh Peering Exchange element in Mesh Group Key Inform frames is described as far as the GTKdata field is concerned. However, there is no note about the IGTKdata field here. That field should be noted here as it would need to be present when management frame protection is used. | On page 2146 line 16, add a new item to the list after the GTKdata field item: "-- If management frame protection is used, the IGTKdata field shall be present." |  | MAC | Mesh |  | Clarity/consistency (Medium scope) |  |  |  | 2016-07-08 20:25 | MAC
8324 | Malinen, Jouni | 1002 | 6 | 14.6.4 | 2147 | 1 | T | N | 2147.01 | 1 | 14.6.4 |  |  | Jouni Malinen |  |  | The contents of the Authenticated Mesh Peering Exchange element in Mesh Group Key Acknowledge frames is somewhat unclear due to the undefined "shall be left blank" language. What does this mean? Is the meaning different for the Selected Pairwise Cipher suite field (page 2147 line 1) and the GTKdata field (page 2147 line 11)? As far as the element format definition is concerned, the Selected Pairwise Cipher Suite field is a field with a fixed length (4 octets). Would being "blank" mean this is a sequence of four 0x00 octets? GTKdata on the other hand is an optional, variable length field. What would it mean for it to be "blank"? Wouldn't it be clearer to say that the GTKdata field shall not be present? And what about the IGTKdata field that would optionally follow the GTKdata field? There is no comment about that here at all.. | On page 2147 line 1, replace "The Selected Pairwise Cipher Suite field shall be left blank" with "The Selected Pairwise Cipher Suite field shall be set to four octets of zero." On page 2147 line 11, replace "The GTKdata field shall be blank" with "The GTKdata field shall not be present". Add the following item after the page 2147 line 7 (GTKdata): "-- The IGTKdata field shall not be present." |  | MAC | Mesh |  | Clarity/consistency (Medium scope) |  |  |  | 2016-07-08 20:25 | MAC
8322 | Malinen, Jouni | 1002 | 6 | 9.4.2.118 | 999 | 45 | T | N | 999.45 | 45 | 9.4.2.118 |  |  | Jouni Malinen |  |  | Figure 9-488 (Authenticated Mesh Peering Exchange element format) identifies IGTKdata as being optional. However, GTKdata and Key Replay Counter fields are similarly optional as noted in the text description (page 1000 lines 1 and 7). | On page 999 line 45 (Figure 9-488): - replace "Key Replay Counter" with "Key Replace Counter (optional)" - replace "GTKdata" with "GTKdata (optional)" |  | MAC | Security |  | Clarity/consistency (Small scope) |  |  |  | 2016-07-08 20:24 | MAC
8132 | RISON, Mark | 1002 | 6 | 10.22.2.11.1 | 1361 | 51 | T | Y | 1361.51 | 51 | 10.22.2.11.1 |  |  | Adrian Stephens | 11-16/820 |  | Here dot11RTSThreshold is used as "or equal" for both the "small" and "large" cases, but there should be no overlap. 3196.22/37 suggest that it is to be understood as being the maximum size of "small", as do pp. 1279, 1291, 1295, 1297, etc. -- basically everywhere else it's "<=" and ">" | Delete "or equal to" at the referenced location |  | MAC | MAC Operation |  | Clarity/consistency (Small scope) |  |  |  | 2016-07-08 20:04 | MAC
8318 | RISON, Mark | 1002 | 6 | 10.22.2.4 | 1351 | 11 | T | Y | 1351.11 | 11 | 10.22.2.4 |  |  | Mark Rison |  |  | What exactly is "the backoff procedure" for EDCA? Is it the thing which starts with waiting for AIFS of idleness, or the thing which starts with throwing a random number and then waiting for that number of slots of idleness, or what? The term is used in many places, but this is hard if it's not defined! Note that for DCF it's well-defined: "To begin the backoff procedure, the STA shall set its backoff timer to a random backoff time using the equation in 10.3.3 (Random backoff time)." | At the end of the second para of 10.22.2.4 insert "The backoff procedure starts with this step." |  | MAC | MAC Operation |  | Clarity/consistency (Medium scope) |  |  |  | 2016-07-13 16:01 | MAC
8284 | RISON, Mark | 1002 | 6 |  |  |  | T | N |  |  |  |  | V | Guido Hiertz |  |  | What is the allowed range for mesh's AIDs? They are currently just described as being held in a 16-bit field | If they can be >2007, then need to change the wording that says that AIDs are in the range 1-2007 (for non-DMG) | REVISED (MAC: 2016-07-24 15:58:27Z): Incorporate the changes on slide 6 in 11-16/830r1 which adds the requested clarification by the commenter | MAC | Motion MAC-CB | Ready for motion | Clarity/consistency (Medium scope) |  |  |  | 2016-07-24 15:59 | MAC
8334 | TorabJahromi, Payam | 1002 | 6 | 11.2.6.4 | 1615 | 48 | T | Y | 1615.48 | 48 | 11.2.6.4 |  |  | Payam Torab Jahroni |  |  | It is not clear that ATIM frames can be sent in one TXOP to multiple STAs. | Text will be provided to clarify that channel access between ATIM frame transmissions is not necessary. |  | MAC | MAC Management | Submission Required | Clarity/consistency (Medium scope) |  |  |  | 2016-07-08 20:29 | MAC
8332 | TorabJahromi, Payam | 1002 | 6 | 10.28.3 | 1425 | 33 | T | Y | 1425.33 | 33 | 10.28.3 |  |  | Payam Torab Jahroni |  |  | The AC Constraint field in the case of SPCA channel access has to be 0 with strict interpretation of existing text (if (...) AC Constraint shall be set to 1, otherwise it shall be set to 0) -- i.e., the "otherwise" in this sentence has become broader than TXOP not gained through EDCA. Behavior for SPCA is missing and suggestion is to keep the AC Constraint at the discretion of RD initiator in this case. | Change the paragraph to "An RD initiator that sets the RDG/More PPDU field to 1 in a +HTC or DMG frame transmitted during a TXOP shall set the AC Constraint subfield to 1 in that frame if the TXOP was gained through the EDCA channel access mechanism and shall otherwise set it to 0. An RD initiator that sets the RDG/More PPDU field to 1 in a DMG frame transmitted during an SP can set the AC Constraint subfield to 1 to limit the Data frames transmitted by the RD responder." |  | MAC | MAC Operation |  | Clarity/consistency (Medium scope) |  |  |  | 2016-07-08 20:29 | MAC
8330 | TorabJahromi, Payam | 1002 | 6 | 9.4.2.128.2 | 1009 | 48 | T | Y | 1009.48 | 48 | 9.4.2.128.2 |  |  | Adrian Stephens | 11-16/820 |  | The only reverse direction capability that needs to be advertised is RD Responder (similar to HT STA definition). | Rename "Reverse Direction" subfield in Figure 9-504 to "RD Responder", similar to HT STA definition, and update all references to the field. Also, change the sentence "The Reverse Direction subfield is set to 1 if the STA supports RD as defined in 10.28 (Reverse direction protocol) and is set to 0 otherwise." to "The RD Responder subfield is set to 1 if the STA can act as a reverse direction responder and is set to 0 otherwise.", again the same as HT STA text. |  | MAC | Frame Formats |  | Clarity/consistency (Small scope) |  |  |  | 2016-07-08 20:01 | MAC
8329 | TorabJahromi, Payam | 1002 | 6 | 9.4.1.4 | 654 | 52 | T | Y | 654.52 | 52 | 9.4.1.4 |  |  | Payam Torab Jahroni |  |  | Triggered Unscheduled PS is unnecessary and has limited applicability; a DMG STA can always set PM to 0, retrieve data and set PM to 1 back at the end of an exchange with a PCP or AP; setting PM back to 1 often comes without overhead cost because of traffic availability in both directions, and in general when a STA is in PS mode and occasionally fetches a few BUs spending a transaction to go back to PM=1 is not a factor anyway. The STA may or may not choose to use RD in the process (and if using RD it has explicit control over the retrieval process using the Buffered AC information in QoS Control field), but there is no reason to introduce a new named capability ("Triggered Unscheduled PS") for a behavior that is already supported by the standard. Also behavior may need to be made different for PBSS and infrastructure BSS given the power difference between PCP and AP. | Text will be provided to undo the damage by CID 7165, along the lines of removing capability, removing dependency on RD, but keeping the "Buffered AC" addition to the QoS Control field; different behavior for PBSS and infrastructure BSS may be needed. |  | MAC | Frame Formats |  | Enhance or change existing feature |  |  |  | 2016-07-12 13:47 | MAC
8328 | TorabJahromi, Payam | 1002 | 6 | 10.3.4.3 | 1293 | 50 | T | Y | 1293.5 | 50 | 10.3.4.3 |  |  | Solomon Trainin | 11-16/820 |  | Mandating MAC-level behavior based on state information from other (overlapping) BSSs is ill-defined, and this new paragraph (accepted into Draft 5.6 without a corresponding CID) requires DCF timers in a BSS to be modified based on "Awake Window element for each BSS the STA discovers". What does discovering mean, and what is being mandated here? This is a lame sentence someone thought of without limited view of DMG BSS management. There are well-defined DMG mechanisms (DMG clustering, moving TBTT, awake window resizing) that can mitigate the awake window contention. The author(s) of this tragic text seem to have attempted to copy the IBSS text, and thrown in some random OBSS sentence into it. Why not do the same behavior for overlapping CBAPs from different BSSs then? Access mechanism for those CBAPs is the same - and the argument that awake window is small and collision impact is drastic is completely subjective. Propose to keep the behavior dependent on information available within the BSS only (hard to believe a proposal needs to say that) - and to implementers: manage awake window conntention by moving TBTTs, changing awake window duration (fix your PHY if it burns too much power), DMG clustering, better access implementations such as CTS-to-self and ATIM transmit burst, and managing multiple BSSs if owned by the same device. In an IBSS the backoff timer for a pending non-Beacon or non-ATIM transmission shall not decrement in the period from the TBTT until the expiration of the ATIM window, and the backoff timer for a pending ATIM frame shall decrement only within the ATIM window. (See Clause 11 (MLME).) Within an IBSS a separate backoff interval shall be generated to precede the transmission of a Beacon frame, as described in 11.1.3.5 (Beacon generation in an IBSS). | Change the paragraph to: "In a PBSS or DMG infrastructure BSS the backoff timer for a pending non-ATIM transmission shall not decrement in the period from the TBTT until the expiration of the awake window, and the backoff timer for a pending ATIM frame shall decrement only within the awake window." |  | MAC | MAC Operation |  | MAC: 2016-07-15 17:17:11Z - Suggest Payam and Solomon (and maybe Carlos?) work on this. Bugfix (Medium Scope) |  |  |  | 2016-07-15 17:21 | MAC
8150 | RISON, Mark | 1002 | 6 | 9.6.3.2.1 | 1116 | 44 | T | N | 1116.4399 | 44 | 9.6.3.2.1 |  |  | Adrian Stephens | 11-16/820 |  | "the Upper Layer Protocol Identification (U-PID) element indicates the upper layer protocol " -- well, maybe it does, but the STA is not required to do anything with this; it can treat it as an opaque octet string (4 instances in 9.6.3.2/3) | After the para with the cited text add "NOTE---The STA can ignore this information." in all 4 cases |  | MAC | Frame Formats |  | Clarity/consistency (Small scope) |  |  |  | 2016-07-08 20:03 | MAC
8321 | Malinen, Jouni | 1002 | 6 | 14.5.5.3.1 | 2139 | 43 | T | N | 2139.4299 | 43 | 14.5.5.3.1 |  |  | Jouni Malinen |  |  | The contents of the Authenticated Mesh Peering Exchange element in Mesh Peering Confirm frames for AMPE is describe to not include GTKdata field. However, there is no note here about the IGTKdata field which is supposed to be handled in the same way as the GTKdata field when management frame protection is enabled. In any case, IGTKdata field shall not be present in Mesh Peering Confirm frames. | On page 2139 line 43, insert the following item to the list after "The GTKdata field shall not be present": "-- The IGTKdata field shall not be present." |  | MAC | Mesh |  | Clarity/consistency (Medium scope) |  |  |  | 2016-07-08 20:24 | MAC
8042 | Kasher, Assaf | 1002 | 6 | 11.2.6.2.2 | 1610 | 1 | T | Y | 1610.01 | 1 | 11.2.6.2.2 |  |  | Carlos Cordeiro | 11-16/820 |  | The list of packets allowed to be sent when a STA is in doze state includes beamforming training packets such as SSW and SSW-Feedback but it is missing BRP frames that are needed to complete the beamforming training process | Add BRP to the list. |  | MAC | MAC Management |  | Clarity/consistency (Small scope) |  |  |  | 2016-07-12 17:01 | MAC
8053 | RISON, Mark | 1002 | 6 | 10.22.2.7 | 1357 |  | T | N | 1357 |  | 10.22.2.7 |  |  | Adrian Stephens | 11-16/820 |  | There are 3 references to "non-HT duplicate frame exchange" (lines 10, 14, 17). What do they mean? Do they mean that there has to be a non-HT duplicate frame in each direction? Or just that there has to be a non-HT duplicate frame in the exchange? | Delete "exchange" in all three locations |  | MAC | MAC Operation |  | Clarity/consistency (Small scope) |  |  |  | 2016-07-08 20:04 | MAC
8052 | Malinen, Jouni | 1002 | 6 | 14.5.5.2.2 | 2139 | 15 | T | N | 2139.1499 | 15 | 14.5.5.2.2 |  |  | Jouni Malinen |  |  | The rules for processing Mesh Peering Open frames for AMPE cover the receive MGTK SA, but not the receive IGTK SA. Both the MGTK and IGTK are received in this frame when management frame protection is used and as such, this subclause should really describe also the possibility of IGTK extraction. | On page 2139 line 16, insert following text at the end of the "The peer mesh STA's MGTK extracted" paragraph: "When management frame protection is used, the peer mesh STA's IGTK extracted from the Mesh Peering Open frame shall be added to the Receive IGTK SA in which the peer's MAC address equals the Authenticator MAC address." |  | MAC | Mesh |  | Clarity/consistency (Medium scope) |  |  |  | 2016-07-08 20:23 | MAC
8051 | Malinen, Jouni | 1002 | 6 | 11.2 | 1742 | 55 | T | N | 1742.55 | 55 | 11.2 |  |  | Jouni Malinen |  |  | The Public Action frame addressing rules described in the standard (originally from P802.11n) do not match the behavior in number of deployed devices and trying to use these rules can result in interoperability issues, e.g., due to a deployed device not replying to a GAS request. There is quite long history on why this happened due to parallel development of P802.11n and P802.11u and separate specifications using GAS, but anyway, the end result is somewhat inconvenient situation where one cannot follow the IEEE 802.11 standard requirement while being able to interoperate with already deployed devices. While there is ongoing effort in trying to get deployed devices and various uses of GAS to become more IEEE 802.11 standard compliant, it could be useful to add an informative note into the standard on this difference since the issue is not going to fully disappear any time soon (I'd expect this to take years at minimum).. | Add the following information note as a new paragraph at the end of 11.20 (page 1743 line 3): "NOTE--Some deployed devices and protocols outside the scope of this standard do not use the Wildcard BSSID value in the BSSID field (Address 3) in Public Action frames, e.g., with GAS. To interoperate with such devices, a STA might need to use matching behavior that would not be fully compliant with the rules described in this subclause." |  | MAC | MAC Management |  | Enhance or change existing feature See also, CIDs 8326, 8327. |  |  |  | 2016-07-08 20:27 | MAC
8049 | McCann, Stephen | 1002 | 6 | 9.4.5.21 | 1099 | 53 | T | N | 1099.53 | 53 | 9.4.5.21 |  | V | Stephen McCann |  |  | The Advice of Charge Duple field should be on a per realm basis, so that each authentication realm can advertise its own "roaming" charge. | Modify the Advice of Charge Duple field to be of the format: {realm, {exisiting advice of charge duples}}. Commentor will provide a submission. | REVISED (MAC: 2016-07-24 16:02:55Z): Incorporate the text changes in 11-16/834r1 which incorporates the changes suggested by the commenter | MAC | Motion MAC-CB | Ready for motion | Enhance or change existing feature |  |  |  | 2016-07-24 16:03 | MAC
8048 | McCann, Stephen | 1002 | 6 | 9.4.5.6 | 1088 | 45 | T | N | 1088.45 | 45 | 9.4.5.6 |  | V | Stephen McCann |  |  | Currently there is no timestamp in the ANQP Network Authentication Type message. Therefore a device does not know if the advertisemed terms and conditions (Network Authentication Type Indicator = 0) are out of date or not, since a previsou visit. | Add a timestamp to the Network Authentication Type Tuple subfield. However, if it is felt that this causes backward compatability issues with existing ANQP implementations, a new ANQP-element may need to be defined. Commentor will provide a submission. | REVISED (MAC: 2016-07-24 16:03:14Z): Incorporate the text changes in 11-16/834r1 which incorporates the changes suggested by the commenter | MAC | Motion MAC-CB | Ready for motion | Enhance or change existing feature |  |  |  | 2016-07-24 16:03 | MAC
8154 | RISON, Mark | 1002 | 6 | 9.4.1.17 | 671 | 55 | T | Y | 671.55 | 55 | 9.4.1.17 |  |  | Adrian Stephens | 11-16/820 |  | "The STA is prepared to receive a maximum of two MSDUs, A-MSDUs, and MMPDUs per SP." and similar is not clear: can you therefore send 2 MSDUs, 2 A-MSDUs and 2 MMPDUs per SP? (No.) | At 671.41 change " total buffered MSDUs, A-MSDUs, and MMPDUs " to "buffered BUs". At 671.53 change " MSDUs, A-MSDUs, and MMPDUs" to "BUs". At 671.55, 671.58 and 671.60 change "MSDUs, A-MSDUs, and MMPDUs" to "buffered BUs" |  | MAC | Frame Formats |  | Clarity/consistency (Small scope) |  |  |  | 2016-07-08 19:55 | MAC
8044 | Kasher, Assaf | 1002 | 6 | 11.2.6.4 | 1616 | 18 | T | Y | 1616.1801 | 18 | 11.2.6.4 |  |  | Solomon Trainin | 11-16/820 |  | "A STA that receives or transmits an ATIM frame during the awake window may enter the doze state when it has successfully transmitted to and received from all corresponding peer STAs for this beacon interval a QoS Data frame with the EOSP subfield set to 1; otherwise it shall stay active until the end of the current BI.": This text refers to scheduled PS, but it does not mention it explicitly, so it can be interpreted as also referring to unscheduled PS, in which case it contradicts with other statements in the spec. | Replace with "A STA that is in PS mode, and has not performed unscheduled power save, and following a wakeup schedule receives or transmits an ATIM frame during the awake window may enter the doze state when it has successfully transmitted to and received from all corresponding peer STAs for this beacon interval a QoS Data frame with the EOSP subfield set to 1; otherwise it shall stay active until the end of the current BI" |  | MAC | MAC Management |  | Clarity/consistency (Small scope) |  |  |  | 2016-07-12 17:01 | MAC
8061 | RISON, Mark | 1002 | 6 | 11.14 | 1724 | 17 | T | Y | 1724.17 | 17 | 11.14 |  |  | Mark Hamilton |  |  | "If a non-AP STA that has an SA with its AP for an association that negotiated management frame protection receives an unprotected Deauthentication or Disassociation frame with reason code INVALID_CLASS2_FRAME or INVALID_CLASS3_FRAME from the AP" -- this should be in the clauses dealing with receipt of a Deauthentication frame | Make the changes shown under CID 7589 in 16/0276r14, disregarding the material highlighted in yellow and the last two changes at the end |  | MAC | MAC Management |  | Clarity/consistency (Large scope) |  |  |  | 2016-07-12 14:03 | MAC
8041 | Trainin, Solomon | 1002 | 6 | 11.30.1 | 1846 | 11 | T | Y | 1846.11 | 11 | 11.30.1 |  |  | Solomon Trainin |  |  | There is no reason seeing that Information exchange is limited to PBSS only. It can be useful for Infrastructure BSS as well | In sub clause 11.30.1 replace all appearances of PBSS by PBSS and Infrastructure BSS |  | MAC | 11ad |  | Clarity/consistency (Medium scope) |  |  |  | 2016-07-12 14:04 | MAC
8040 | Trainin, Solomon | 1002 | 6 | 10.38.6.1 | 1528 | 51 | T | Y | 1528.51 | 51 | 10.38.6.1 |  | V | Solomon Trainin |  |  | There is no clear definition how different phase of BF are connected to each other. Meaning of the word allocation in relation to BF is not well defined. In result need of uninterrupted process of BF is not provided | Add at end of sub clause: Beam-forming allocation in DTI is comprised by up to four phases: ISS, RSS, SSW Feedback/SSW Ack, and Beam refinement. The Beam refinement is conditional on top of SSW Feedback/SSW Ack negotiation. Each subsequent phase shall start immediately at end of the previous one as indicated in duration field of the previous phase. | REVISED (MAC: 2016-07-24 16:03:58Z): Incorporate the changes in 11-16/851r1 which incorporates the changes suggested by the commenter. | MAC | Motion MAC-CB | Ready for motion | Clarity/consistency (Medium scope) |  |  |  | 2016-07-24 16:04 | MAC
8038 | Trainin, Solomon | 1002 | 6 | 11.2.6.2.2 | 1610 | 1 | T | Y | 1610.01 | 1 | 11.2.6.2.2 |  |  | Carlos Cordeiro | 11-16/820 |  | A DMG Non-AP and non-PCP STA operating without a wakeup schedule may participate in BRP. A BRP frame is an Action No Ack frame therefore it cannot be used to change the STA power state hence it should be added to the list of RTS, DMG CTS-to-self, CF-End, Grant, SSW or SSW-Feedback frame. | Change as follows: An RTS, DMG CTS-to-self, CF-End, Grant, BRP, SSW or SSW-Feedback frame. |  | MAC | MAC Management |  | Clarity/consistency (Small scope) |  |  |  | 2016-07-12 17:01 | MAC
8037 | Trainin, Solomon | 1002 | 6 | 10.22.2.8 | 1357 | 36 | T | Y | 1357.36 | 36 | 10.22.2.8 |  | J | Solomon Trainin |  |  | No rule that defines TXOP limit for DMG SLS transmission that may get to 8.2 ms of full sweep 128 sectors for four antennas | Per 802.11ad SLS phase of beamfroming includes full sweep (ISS or RSS), Max number of sectors per device is 128 (across all device antennas), max number of antenna arrays is 4. In result about 16ms is required to proceed. Propose to allow TXOP limit of 8.2 ms for DMG SLS phase. | REJECTED (MAC: 2016-07-24 16:05:23Z): The comment is out of scope: i.e., it is not on changed text, text affected by changed text or text that is the target of an existing valid unsatisfied comment. | MAC | Motion MAC-CB | Ready for motion | Enhance or change existing feature |  |  |  | 2016-07-24 16:06 | MAC
8008 | Kasher, Assaf | 1002 | 6 | 10.38.3.1 | 1520 | 1 | T | Y | 1520.01 | 1 | 10.38.3.1 |  |  | Carlos Cordeiro |  |  | The text "A beam refinement transaction is complete when the initiator determines that it does not need further training and it has received a BRP frame with no training requests from the beam refinement responder." Is problematic because if the response is not received, the initiator is in a "limbo" state, at least up to the end of the TxOP | We propose to add the text, "or a Period equal to BRPIFS+SLOT time have passed from the end the last transmission from the initiator" |  | MAC | MAC Operation |  | Bugfix (Medium Scope) |  |  |  | 2016-07-12 13:58 | MAC
8006 | Malinen, Jouni | 1002 | 6 | 14.5.7 | 2144 | 35 | T | Y | 2144.3501 | 35 | 14.5.7 |  |  | Jouni Malinen |  |  | The encoding of LinkIDs in the KDF input for deriving MTK is not very clear. The rules here describe how min/max of the unsigned integer values are to be used, but this does not describe how the integers are encoded (size and byte order). This could result in interoperability issues due to different possible interpretations of the standard. | Add to the end of page 2144 line 35 (after the ".. of the two unsigned integers." sentence): "In the KDF context, LinkIDs are encoded as 16-bit unsigned integers, represented using the bit ordering conventions of 9.2.2." |  | MAC | Mesh |  | Clarity/consistency (Medium scope) |  |  |  | 2016-07-08 20:15 | MAC
8045 | Kasher, Assaf | 1002 | 6 | 11.2.6.4 | 1615 | 63 | T | Y | 1615.63 | 63 | 11.2.6.4 |  |  | Solomon Trainin | 11-16/820 |  | "A STA in PS mode that is awake during an awake window shall listen for these announcements to determine if it needs to remain in the awake state.": This text assumes that the STA is following only scheduled PS, and therefore its decision is to remain or not remain in doze. Since STA may be also or only in unscheduled PS, the text should reflect this. | Replace with :"A STA in PS mode that is awake during an awake window shall listen for these announcements to determine if it needs to switch to or remain in the awake state.": |  | MAC | MAC Management |  | Clarity/consistency (Small scope) |  |  |  | 2016-07-12 17:00 | MAC
8069 | RISON, Mark | 1002 | 6 | 11.9.3 | 1674 | 26 | T | N | 1674.26 | 26 | 11.9.3 |  |  | Adrian Stephens | 11-16/820 |  | Quiet Channel does not work in an IBSS because it's set by the BSS starter and replicated forever after (1674.26). See further discussion under CID 7271 in 16/0276 | Delete or deprecate use of Quiet Channel elements in IBSSen |  | MAC | MAC Management |  | REJECTED (MAC: 2016-07-15 14:42:52Z): The statement that "Quiet Channel does not work" is incorrect. A DFS owner starting a BSS creates a quiet schedule that persists until the DFS owner next has the opportunity to transmit a beacon. I can then choose to maintain, modify or remove the Quiet element. -- But, the text stays "IBSS STAs shall continue …" with no exceptions. -- Adrian will work on wording that fixes this so the DFS owner can change the schedule, off-line. Bugfix (Medium Scope) |  |  |  | 2016-07-15 14:47 | MAC
8142 | RISON, Mark | 1002 | 6 | G.3 | 3414 | 5 | T | Y | 3414.05 | 5 | G.3 |  |  | Mark Rison |  |  | There are references to "require(s) acknowledgement", but where are the rules on which frames require acknowledgement, exactly? There is a definition in G.3, but this seems to fail to include group-addressed MPDUs sent to an AP | After the first 8 instances of "require ack" or "requires ack" (i.e. all but the last) insert "(see G.3 under "(* These frames require acknowledgment *)")". At 3410.30 after "Frame RA has i/g bit equal to 0" add "or is sent to an AP/PCP" |  | MAC | MAC Operation |  | Clarity/consistency (Medium scope) |  |  |  | 2016-07-14 15:16 | MAC
8110 | RISON, Mark | 1002 | 6 | 11.3.5.5 | 1632 | 29 | T | Y | 1632.29 | 29 | 11.3.5.5 |  |  | Adrian Stephens | 11-16/820 |  | What's a "valid response"? | After "a valid response" add "(see step e)4))" at the referenced location |  | MAC | MAC Management |  | Clarity/consistency (Small scope) |  |  |  | 2016-07-08 20:07 | MAC
8109 | RISON, Mark | 1002 | 6 | 11.3.5.3 | 1628 | 30 | T | Y | 1628.3 | 30 | 11.3.5.3 |  |  | Adrian Stephens | 11-16/820 |  | What's a "valid response"? | After "a valid response" add "(see step e)4))" at the referenced location |  | MAC | MAC Management |  | Clarity/consistency (Small scope) |  |  |  | 2016-07-08 20:06 | MAC
8108 | RISON, Mark | 1002 | 6 | 10.22.2.7 | 1356 | 36 | T | Y | 1356.36 | 36 | 10.22.2.7 |  |  | Mark Rison |  |  | What's a "valid response"? | Change "After a valid response to the initial frame of a TXOP" to "After a response to the initial frame of a TXOP that is valid in the course of a frame exchange sequence (see Annex G)" at the referenced location |  | MAC | MAC Operation |  | Clarity/consistency (Medium scope) |  |  |  | 2016-07-14 15:16 | MAC
8107 | RISON, Mark | 1002 | 6 | 10.22.2.2 | 1349 | 38 | T | Y | 1349.38 | 38 | 10.22.2.2 |  |  | Adrian Stephens | 11-16/820 |  | What's a "valid response"? | Change "a valid response MPDU" to "a response that is valid in the course of a frame exchange sequence (see Annex G)" at the referenced location |  | MAC | MAC Operation |  | Clarity/consistency (Small scope) |  |  |  | 2016-07-08 20:03 | MAC
8097 | RISON, Mark | 1002 | 6 | 10.3.3 | 1290 | 28 | T | Y | 1290.28 | 28 | 10.3.3 |  |  | Adrian Stephens | 11-16/820 |  | "A STA desiring to initiate transfer of Data frames and/or MMPDUs using the DCF" -- ths usual layering confusion | Change "MMPDUs" to "Management frames" in the cited text |  | MAC | MAC Operation |  | Clarity/consistency (Small scope) |  |  |  | 2016-07-08 20:03 | MAC
8056 | RISON, Mark | 1002 | 6 | 11.2.2 | 1576 | 1 | T | Y | 1576.01 | 1 | 11.2.2 |  |  | Mark Hamilton |  |  | The definition of the Max SP Length field indicates that MMPDUs can be delivered in a SP. However, subclauses 11.2.2.6 and 11.2.2.10 do not allow for this | Extend subclauses 11.2.2.6 and 11.2.2.10 to allow for Management frames wherever QoS Data frames are currently referred to (e.g. 1584.55, 1588.35) |  | MAC | MAC Management |  | Clarity/consistency (Large scope) |  |  |  | 2016-07-12 13:59 | MAC
8070 | RISON, Mark | 1002 | 6 | 11.9.3 | 1674 | 26 | T | N | 1674.26 | 26 | 11.9.3 |  |  | Adrian Stephens | 11-16/820 |  | Quiet Channel does not work in an IBSS and probably doesn't work in an MBSS either. See further discussion under CID 7271 in 16/0276 | Delete or deprecate use of Quiet Channel elements in MBSSen |  | MAC | MAC Management |  | MAC: 2016-07-15 14:51:35Z - Discussed on telecon. Related to text changed by CID 7212. Mark R, Kaz, and Adrian will research further. Bugfix (Medium Scope) |  |  |  | 2016-07-15 17:16 | MAC
8058 | RISON, Mark | 1002 | 6 | 11.2.2.6 | 1584 | 1 | T | Y | 1584.01 | 1 | 11.2.2.6 |  |  | Adrian Stephens | 11-16/820 |  | "When the AP receives a PS-Poll frame from a STA that has been in PS mode" -- it really doesn't matter what mode the STA has been in in the past. What matters is the mode the STA is currently in | Change "has been" to "is" in the cited text |  | MAC | MAC Management |  | Clarity/consistency (Small scope) |  |  |  | 2016-07-08 20:05 | MAC
8068 | RISON, Mark | 1002 | 6 | 11.2.2 | 1576 | 1 | T | N | 1576.01 | 1 | 11.2.2 |  |  | Mark Rison |  |  | Discussions related to CID 7592 and 7593 have revealed that the description of legacy PS and U-APSD is hopelessly muddled in terms of things like how PS-Polls operate for U-APSD and duplication of statements and consistency of description | Refactor the wording |  | MAC | Insufficient Detail | Submission Required | Clarity/consistency (Large scope) |  |  |  | 2016-07-12 16:35 | MAC
8066 | RISON, Mark | 1002 | 6 | 11.3.5.5 | 1631 | 40 | T | N | 1631.4 | 40 | 11.3.5.5 |  |  | Adrian Stephens | 11-16/820 |  | "dot11RSNAActivated is true and dot11PrivacyInvoked is true" -- but the former requires the latter | Change the cited text to "dot11RSNAActivated is true" |  | MAC | MAC Management |  | Clarity/consistency (Small scope) |  |  |  | 2016-07-08 20:06 | MAC
8065 | RISON, Mark | 1002 | 6 | 11.3.5.3 | 1627 | 37 | T | N | 1627.37 | 37 | 11.3.5.3 |  |  | Adrian Stephens | 11-16/820 |  | "dot11RSNAActivated is true and dot11PrivacyInvoked is true" -- but the former requires the latter | Change the cited text to "dot11RSNAActivated is true" |  | MAC | MAC Management |  | Clarity/consistency (Small scope) |  |  |  | 2016-07-08 20:06 | MAC
8064 | RISON, Mark | 1002 | 6 | 11.1.3.2 | 1557 | 57 | T | Y | 1557.5699 | 57 | 11.1.3.2 |  | V | Mark Rison |  |  | "should suspend the decrementing" is (a) useless (since it's a should) and (b) a can of worms (e.g. what happens on unsuspending? Does the AP have to maintain a new counter just for beacons and other group frames, so that the counters are not lost for other frames while they are suspended?) | Make the changes shown under CID 7349 in 16/0276r14 | REVISED (MAC: 2016-07-21 14:30:24Z): At 1557.57 delete ". At each TBTT the AP should suspend the decrementing of the backoff timer for any pending non-beacon transmission and transmit the Beacon frame" (Note to EDITOR, keep the rest of this sentence, and merge with the prior sentence.) | MAC | Motion MAC-CB | Ready for motion | MAC: 2016-07-12 20:31:02Z - The changes shown under CID 7349 in 16/0276r15 have been made, in producing D6.0. This text was changed from 16/0276r14, however, which is what the commenter says should be (have been) done. So, the differences will need to be reviewed. In particular, the sentence starting, "At each TBTT the AP should suspend the decrementing …" was proposed to be deleted in r14, but was kept in r15 (and D6.0). |  |  |  | 2016-07-21 14:39 | MAC
8062 | RISON, Mark | 1002 | 6 | 11.14 | 1724 | 17 | T | Y | 1724.17 | 17 | 11.14 |  |  | Mark Hamilton |  |  | "If a non-AP STA that has an SA with its AP for an association that negotiated management frame protection receives an unprotected Deauthentication or Disassociation frame with reason code INVALID_CLASS2_FRAME or INVALID_CLASS3_FRAME from the AP" -- this should be in the clauses dealing with receipt of a Disassociation frame | Make similar changes to those shown under CID 7589 in 16/0276r14 for deauthentication |  | MAC | MAC Management | Submission Required | MAC: 2016-07-12 20:09:42Z - Consider with CID 8061. Clarity/consistency (Large scope) |  |  |  | 2016-07-12 20:11 | MAC
8005 | Malinen, Jouni | 1002 | 6 | 14.5.7 | 2144 | 16 | T | Y | 2144.1599 | 16 | 14.5.7 |  |  | Jouni Malinen |  |  | REVmc seems to have hardcoded 128 bits as the only acceptable length of MTK. This is not correct and would prevent use of pairwise ciphers that require different key length (e.g., CCMP-256 or GCMP-256). IEEE Std 802.11-2012 used a variable length KDF here (KDF-X) and REVmc/D5.0 used KDF-Hash-Length, but it looks like some "clean up" removed this in D6.0. | On page 2144 line 16, replace "KDF-Hash-128" with "KDF-Hash-Length". On page 2144 line 24, replace "KDF-Hash-128" with "KDF-Hash-Length". On page 2144 line 27, insert a new item before the "Selected AKM Suite" line: "Length is cipher-suite dependent and is defined by the TK_bits value in Table 12-4 (Cipher suite key lengths)." |  | MAC | Mesh |  | Enhance or change existing feature |  |  |  | 2016-07-08 20:15 | MAC
8077 | RISON, Mark | 1002 | 6 | 11.24.6.4 | 1772 | 27 | T | Y | 1772.27 | 27 | 11.24.6.4 |  |  | Adrian Stephens | 11-16/820 |  | "Fine Timing Measurement frames are sent during time windows called burst instances." is not clear. If it's just a general introduction rather than a specification, then where is the normative statement about when FTM frames may and may not be sent? | Change the cited text to "Fine Timing Measurement frames are only sent during time windows called burst instances." |  | MAC | MAC Management |  | Clarity/consistency (Small scope) |  |  |  | 2016-07-08 20:07 | MAC

## 201607 approved
CID | Commenter | LB | Draft | Clause Number(C) | Page(C) | Line(C) | Type of Comment | Part of No Vote | Page | Line | Clause | Duplicate of CID | Resn Status | Assignee | Submission | Motion Number | Comment | Proposed Change | Resolution | Owning Ad-hoc | Comment Group | Ad-hoc Status | Ad-hoc Notes | Edit Status | Edit Notes | Edited in Draft | Last Updated | Last Updated By
8269 | RISON, Mark | 1002 | 6 | 9.4.2.174 | 1076 | 48 | T | Y | 1076.48 | 48 | 9.4.2.174 |  | J |  | 11-16/824 | 264 | "The Estimated Air Time Fraction subfield is 8 bits in length and contains an unsigned integer that represents the predicted percentage of time, linearly scaled with 255 representing 100%, that a new STA joining the BSS will be allocated for PPDUs carrying Data of the corresponding AC for that STA." -- if you look at R.7 it turns out that this is exactly the time for the PPDUs, not including any contention/IFS time. This is a very subtle point (and differs from e.g. admission control) | After the cited text add a "NOTE---This time is purely for the PPDUs and does not include overheads such as contention, IFS and protection frames." | REJECTED (MAC: 2016-07-08 16:07:08Z): The proposed note is not viewed as necessary, as the cited text is clear. | EDITOR | 201607 approved | Resolved | Clarity/consistency (Small scope) | N |  |  | 2016-07-18 10:18 | EDITOR
8282 | RISON, Mark | 1002 | 6 | 12.7.9.2 | 2037 | 15 | E | N | 2037.15 | 15 | 12.7.9.2 |  | J | Mark Rison |  | 269 | The wording for the "where" stuff is inconsistent with other cases (see 16/0447) | Make it consistent | Rejected. The comment fails to identify changes in sufficient detail so that the specific wording of the changes that will satisfy the commenter can be determined. | EDITOR | 201607 approved | Submission Required | Clarity/consistency (Medium scope) |  |  |  | 2016-07-22 08:36 | EDITOR
8256 | RISON, Mark | 1002 | 6 | R.7 | 3624 | 1 | T | Y | 3624.01 | 1 | R.7 |  | A | Adrian Stephens | 11-16/820r3 | 268 | MPDU_pA_MPDU is still broken. It is stated to be dimensionless, but the first argument to the min() is s x b/s / s = in units of b/s (the second argument is fine) | Delete "x DataRate" from the first argument to min() | ACCEPTED (GEN: 2016-07-15 14:42:39Z) | EDITOR | 201607 approved | Resolved | Bugfix (Medium Scope) |  |  |  | 2016-07-21 12:26 | EDITOR
8257 | RISON, Mark | 1002 | 6 | R.7 | 3624 | 57 | E | Y | 3624.5701 | 57 | R.7 |  | A |  |  | 267 | "Nss_max" -- no such variable | Change to "NSS_max" | ACCEPTED (EDITOR_A: 2016-07-06 02:48:06Z) | EDITOR | 201607 approved |  | Editorial | I | EDITOR: 2016-07-07 14:12:53Z- Reviewed. EDITOR_A: 2016-07-06 02:48:09Z |  | 2016-07-18 09:43 | EDITOR
8258 | RISON, Mark | 1002 | 6 | R.7 | 3624 | 49 | E | Y | 3624.49 | 49 | R.7 |  | A |  |  | 267 | The variables from RSSI onwards are not italicised | Italicise RSSI, P_adjust, NSS_max, Ntone, MaxBitsPerSc | ACCEPTED (EDITOR_A: 2016-07-06 02:50:52Z) | EDITOR | 201607 approved |  | Editorial | I | EDITOR: 2016-07-07 14:11:02Z- Reviewed. EDITOR_A: 2016-07-06 02:50:51Z |  | 2016-07-18 09:43 | EDITOR
8260 | RISON, Mark | 1002 | 6 | R.7 | 3624 | 33 | T | Y | 3624.3301 | 33 | R.7 |  | J | Mark Rison |  | 269 | "EST_AIRTIME_FRACTION [sic] is the estimated portion of airtime that is available for outbound transmissions" -- what about inbound transmissions? | Split into an EST_AirtimeFractionOutbound and EST_AirtimeFractionInbound, and correspondingly split Equation (R-1) into EstimatedThroughputInbound and EstimatedThroughputOutbound | Rejected. The comment fails to identify changes in sufficient detail so that the specific wording of the changes that will satisfy the commenter can be determined. | EDITOR | 201607 approved | Submission Required | GEN: 2016-07-12 23:26:36Z - Default Resolution proposed. Enhance or change existing feature |  |  |  | 2016-07-22 08:36 | EDITOR
8261 | RISON, Mark | 1002 | 6 | R.7 | 3625 | 9 | T | Y | 3625.0901 | 9 | R.7 |  | J | Mark Rison |  | 269 | "Note that some of the parameters of Equation (R-2) have values that are AC dependent." -- er, which? None of them have any obvious dependency on the AC | Either delete the cited text or list explicitly the parameters that are AC-dependent | Rejected. The comment fails to identify changes in sufficient detail so that the specific wording of the changes that will satisfy the commenter can be determined. | EDITOR | 201607 approved | Submission Required | GEN: 2016-07-12 23:26:36Z - Default Resolution proposed. Clarity/consistency (Medium scope) |  |  |  | 2016-07-22 08:36 | EDITOR
8262 | RISON, Mark | 1002 | 6 | 3.4 | 51 | 1 | E | Y | 51.01 | 1 | 3.4 |  | A |  |  | 267 | "ESP" is missing from the list of abbreviations | Add an expansion for ESP, namely "estimated service parameters" | ACCEPTED (EDITOR_Q: 2016-07-08 15:05:14Z) | EDITOR | 201607 approved |  | Editorial | I | EDITOR: 2016-07-11 10:14:36Z- Reviewed. EDITOR_Q: 2016-07-08 15:05:17Z |  | 2016-07-18 09:43 | EDITOR
8264 | RISON, Mark | 1002 | 6 | 9.4.2.174 | 1075 | 42 | E | Y | 1075.42 | 42 | 9.4.2.174 |  | A |  |  | 267 | Should not abbreviate elements nilly-willy | Change "ESP element" to "Estimated Service Parameters element" at 1075.42 and 3624.34 | ACCEPTED (EDITOR_Q: 2016-07-09 23:25:40Z) | EDITOR | 201607 approved |  | Editorial | I | EDITOR: 2016-07-11 11:05:57Z- Reviewed. EDITOR_Q: 2016-07-09 23:25:41Z |  | 2016-07-18 09:43 | EDITOR
8265 | RISON, Mark | 1002 | 6 | R.7 | 3624 | 25 | T | Y | 3624.25 | 25 | R.7 |  | J | Mark Rison |  | 269 | The equation for PPDU_Dur assumes A-MSDUs can be included in A-MPDUs, but this will only happen if both sides support it | Extend {A_MSDU_B}_TX/RX to say that if the device does not support A-MSDUs in A-MPDUs then it's in fact the maximum MSDU size, not the maximum A-MSDU size. Arguably ditto BA (one or the other side might not be prepared to use BA) | Rejected. The comment fails to identify changes in sufficient detail so that the specific wording of the changes that will satisfy the commenter can be determined. | EDITOR | 201607 approved | Submission Required | GEN: 2016-07-12 23:26:36Z - Default Resolution proposed. Enhance or change existing feature |  |  |  | 2016-07-22 08:36 | EDITOR
8266 | RISON, Mark | 1002 | 6 | 9.4.2.174 | 1076 | 53 | T | Y | 1076.53 | 53 | 9.4.2.174 |  | A |  | 11-16/824 | 264 | "The Data PPDU Duration Target field is 8 bits in length and is an unsigned integer that indicates the expected target duration of PPDUs that contain at least one MPDU with the Type subfield equal to Data" -- but the equations in R.7 assume the PPDU contains just Data MPDUs | Change "at least one MPDU" to "only MPDUs" in the cited text | ACCEPTED (MAC: 2016-07-08 16:27:02Z) | EDITOR | 201607 approved | Resolved | Clarity/consistency (Small scope) | I | EDITOR_Q: 2016-07-18 17:22:02Z - reviewed EDITOR: 2016-07-18 10:41:18Z |  | 2016-07-18 17:31 | EDITOR_Q
8253 | RISON, Mark | 1002 | 6 | 9.4.1.9 | 665 | 25 | E | N | 665.25 | 25 | 9.4.1.9 |  | J | Mark Rison |  | 266 | "Requested TCLAS Not Supported" and "TCLAS Resources Exhausted" in the rightmost column of Table 9-46---Status codes have bogus capitalisation (other rows do too). | Fix the capitalisation here and elsewhere in this table according to the usual rules (so e.g. the first one would become "Requested TCLAS not supported") | The comment is out of scope: i.e., it is not on changed text, text affected by changed text or text that is the target of an existing valid unsatisfied comment. | EDITOR | 201607 approved | Submission Required | Clarity/consistency (Medium scope) | N |  |  | 2016-07-18 10:29 | EDITOR
8268 | RISON, Mark | 1002 | 6 | 9.4.2.174 | 1075 | 1 | E | Y | 1075.01 | 1 | 9.4.2.174 |  | A |  |  | 267 | This subclause uses "Access Category" when not followed by "field" | Lowercase at 1075.38 (rightmost), 1075.40, 1075.42 (appears in the plural), 1076.22, 1076.55. Change "field" to "subfield" at 1075.39 (rightmost) | ACCEPTED (EDITOR_Q: 2016-07-09 23:23:14Z) | EDITOR | 201607 approved |  | Clarity/consistency (Small scope) | I | EDITOR: 2016-07-11 11:04:21Z- Reviewed. Corrected tags. EDITOR_Q: 2016-07-09 23:23:16Z |  | 2016-07-18 09:43 | EDITOR
8251 | RISON, Mark | 1002 | 6 | 10.23.3.4 | 1377 | 61 | T | Y | 1377.61 | 61 | 10.23.3.4 |  | V |  | 11-16/824 | 264 | It says "may experience" | Change to "might experience" | REVISED (MAC: 2016-07-08 15:34:53Z): At 1377.62 and 1377.63 change "may" to "might". At 1310.58 change "may" to "might". | EDITOR | 201607 approved | Resolved | Clarity/consistency (Small scope) | I | EDITOR_Q: 2016-07-18 17:21:09Z - reviewed EDITOR: 2016-07-18 10:43:33Z |  | 2016-07-18 17:31 | EDITOR_Q
8270 | RISON, Mark | 1002 | 6 | 9.4.2.174 | 1076 | 50 | T | Y | 1076.5 | 50 | 9.4.2.174 |  | V |  | 11-16/824 | 264 | "PPDUs carrying Data" is too vague (and the Data has bogus capitalisation) | Change the cited text to "PPDUs that contain at least one MPDU with the Type subfield equal to Data" (but see other comment about whether it's really just "at least one MPDU" and not "only MPDUs") | REVISED (MAC: 2016-07-08 16:12:02Z): Change the cited text to "PPDUs that contain only MPDUs with the Type subfield equal to Data" | EDITOR | 201607 approved | Resolved | Clarity/consistency (Small scope) | I | EDITOR_Q: 2016-07-18 17:24:08Z - reviewed EDITOR: 2016-07-18 10:41:01Z |  | 2016-07-18 17:31 | EDITOR_Q
8271 | RISON, Mark | 1002 | 6 | R.7 | 3624 | 25 | T | Y | 3624.25 | 25 | R.7 |  | J | Mark Rison |  | 269 | The equation for PPDU_Dur extremely pedantically accounts for symbol rounding ... and then completely fails to account for A-MPDU delimiters. It also includes the PHY header but not the PHY trailer (e.g. signal extension) | Add the overhead (delimiter and rounding) for MPDUs in an A-MPDU. Also add a term for the PHY trailer | Rejected. The comment fails to identify changes in sufficient detail so that the specific wording of the changes that will satisfy the commenter can be determined. | EDITOR | 201607 approved | Submission Required | GEN: 2016-07-12 23:26:36Z - Default Resolution proposed. Bugfix (Large Scope) |  |  |  | 2016-07-22 08:36 | EDITOR
8272 | RISON, Mark | 1002 | 6 | R.7 | 3623 | 36 | E | Y | 3623.3601 | 36 | R.7 |  | A |  |  | 267 | Sometimes it's "in units of blah", sometimes "in blah" | Delete "units of" throughout this subclause | ACCEPTED (EDITOR_A: 2016-07-06 02:54:36Z) | EDITOR | 201607 approved |  | Clarity/consistency (Medium scope) | I | EDITOR: 2016-07-07 13:49:39Z- Reviewed. EDITOR_A: 2016-07-06 02:54:32Z |  | 2016-07-18 09:43 | EDITOR
8273 | RISON, Mark | 1002 | 6 | R.7 | 3624 |  | E | Y | 3624 |  | R.7 |  | A |  |  | 267 | There are 6 instances of "Data Type MPDUs" | Change each to "MPDUs with the Type subfield equal to Data" | ACCEPTED (EDITOR_A: 2016-07-06 03:10:02Z) | EDITOR | 201607 approved |  | Editorial | I | EDITOR: 2016-07-07 14:01:42Z- Reviewed. EDITOR_A: 2016-07-06 03:10:05Z |  | 2016-07-18 09:43 | EDITOR
8275 | RISON, Mark | 1002 | 6 | R.7 | 3623 | 36 | E | Y | 3623.3601 | 36 | R.7 |  | V |  |  | 267 | The capitalisation is all over the place | Lowercase " Payload duration", "Payload symbol", "Duration Target" (or refer to the eponymous subfield), "Header Duration", "Minimum MPDU Start Spacing" (not the "MAC"!) (or refer to the eponymous field), "Header" (after "MAC"), "Maximum number of spatial streams" | REVISED (EDITOR: 2016-07-07 13:59:52Z) - Lowercase " Payload duration", "Payload symbol", "Duration Target", "Header Duration", "Minimum MPDU Start Spacing" (not the "MAC"!), "Header" (after "MAC"), "Maximum number of spatial streams" | EDITOR | 201607 approved |  | Editorial | I | EDITOR: 2016-07-07 13:59:49Z- Reviewed. CID tagging corrected. Resolution re-written as a revised. EDITOR_A: 2016-07-06 03:04:38Z |  | 2016-07-18 09:43 | EDITOR
8276 | RISON, Mark | 1002 | 6 | R.7 | 3623 | 36 | T | N | 3623.3601 | 36 | R.7 |  | J | Mark Rison |  | 265 | More generally, R.7 is still a bit of a car-crash | Send it to a bodyshop (and not one that will do a cut and shut) | REJECTED (GEN: 2016-07-15) - The comment fails to identify changes in sufficient detail so that the specific wording of the changes that will satisfy the commenter can be determined. | EDITOR | 201607 approved | Resolved | GEN: 2016-07-12 23:26:36Z - Default Resolution proposed. Clarity/consistency (Large scope) | N |  |  | 2016-07-18 10:18 | EDITOR
8277 | RISON, Mark | 1002 | 6 | 6.3.45 | 302 | 1 | T | N | 302.01 | 1 | 6.3.45 |  | J | Mark Rison |  | 265 | The MLME-TDLS* primitives cheat by saying just "see the frame format" for the contents. This means restrictions on e.g. the rates/MCSes cannot be given | Pass the frame contents separately, with range and description etc. text, as for other primitives | REJECTED (GEN: 2016-07-15) - The comment fails to identify changes in sufficient detail so that the specific wording of the changes that will satisfy the commenter can be determined. | EDITOR | 201607 approved | Resolved | GEN: 2016-07-12 23:26:36Z - Default Resolution proposed. Clarity/consistency (Large scope) | N |  |  | 2016-07-18 10:18 | EDITOR
8278 | RISON, Mark | 1002 | 6 |  |  |  | T | N |  |  |  |  | J | Jon Rosdahl |  | 268 | There are about 70 instances of "when a valid" -- what defines validity? | Delete "valid" in all instances | REJECTED (GEN: 2016-07-15 15:43:11Z) - The comment is out of scope: i.e., it is not on changed text, text affected by changed text or text that is the target of an existing valid unsatisfied comment. | EDITOR | 201607 approved | Resolved | GEN: 2016-07-13 13:32:22Z - Propose Reject - The comment is out of scope: i.e., it is not on changed text, text affected by changed text or text that is the target of an existing valid unsatisfied comment. Further of the 70 instances of "when a valid", 66 are used consistently in primitive descriptions. The other 4 instances are used to qualify the object being described. ----------------------------------------- Clarity/consistency (Large scope) |  |  |  | 2016-07-21 12:26 | EDITOR
8280 | RISON, Mark | 1002 | 6 |  |  |  | E | N |  |  |  |  | J | Mark Rison |  | 266 | Should common words in field names (e.g. "of", "in", "per") be upper- or lower-case? E.g. "FTMs per Burst" v. "Format And Bandwidth" at 1076.3 (this is just an example, not a complete set) | Be consistent | The comment is out of scope: i.e., it is not on changed text, text affected by changed text or text that is the target of an existing valid unsatisfied comment. | EDITOR | 201607 approved | Submission Required | Clarity/consistency (Large scope) | N |  |  | 2016-07-18 10:29 | EDITOR
8238 | RISON, Mark | 1002 | 6 | 9.6.14.8 | 1191 | 56 | E | Y | 1191.5601 | 56 | 9.6.14.8 |  | A |  |  | 267 | It says "The BSS Transition Management Query frame uses the Action frame body format and is transmitted requesting or providing information on BSS transition candidate APs." | Change the cited text to "The BSS Transition Management Query frame uses the Action frame body format and is transmitted to request or provide information on BSS transition candidate APs." (but can it really do both? Its name doesn't suggest it can) | ACCEPTED (EDITOR_Q: 2016-07-09 23:50:03Z) | EDITOR | 201607 approved |  | Clarity/consistency (Small scope) | I | EDITOR: 2016-07-11 12:15:56Z- Reviewed. EDITOR_Q: 2016-07-09 23:50:06Z |  | 2016-07-18 09:43 | EDITOR
8267 | RISON, Mark | 1002 | 6 | 9.4.2.174 | 1076 | 50 | E | Y | 1076.5 | 50 | 9.4.2.174 |  | A |  |  | 267 | It says "AC" -- everywhere else in running text it's spelt out | Change the cited text to "access category" | ACCEPTED (EDITOR_Q: 2016-07-09 23:33:32Z) | EDITOR | 201607 approved |  | Editorial | I | EDITOR: 2016-07-11 11:06:17Z- Reviewed. EDITOR_Q: 2016-07-09 23:33:34Z |  | 2016-07-18 09:43 | EDITOR
8134 | RISON, Mark | 1002 | 6 | 10.3.4.4 | 1295 |  | T | N | 1295 |  | 10.3.4.4 |  | J |  |  | 265 | There are several issues with the [QS]SRC/LRC stuff: sometimes it's per-MPDU (p.1290), sometimes it's per-MSDU/MMPDU (p.1295); sometimes it's Data frames only (p.1290), sometimes Management too (p.1295) | Frankly, I can't work it out. Tell me whether SRC/LRC is per-MPDU or per-MSDU/MMPDU, and whether it includes Managament frames/MMPDUs, and I'll come up with the changes | The comment fails to identify changes in sufficient detail so that the specific wording of the changes that will satisfy the commenter can be determined. | EDITOR | 201607 approved | Resolved | MAC: 2016-07-15 17:29:40Z - Motion 265 for Insufficient Detail on July 15 telecon.. Clarity/consistency (Large scope) | N |  |  | 2016-07-18 10:18 | EDITOR
8199 | RISON, Mark | 1002 | 6 | 11.33.1 | 1855 | 25 | T | Y | 1855.25 | 25 | 11.33.1 |  | J |  |  | 264 | " the capabilities element, the operation element," -- which elements are these? | Prepend "DMG" (another comment fixes the case) | REJECTED (MAC: 2016-07-08 15:18:27Z): The comment is out of scope: i.e., it is not on changed text, text affected by changed text or text that is the target of an existing valid unsatisfied comment. | EDITOR | 201607 approved | Resolved | Bugfix (Small Scope) | N |  |  | 2016-07-18 10:18 | EDITOR
8200 | RISON, Mark | 1002 | 6 |  |  |  | E | Y |  |  |  |  | A | Jon Rosdahl |  | 268 | It says "use group key" (case-insensitively) | Change "Group" to "group" at 129.58. Change "Use group key" to "Use group cipher suite" at 827.43 and 830.6 and 1969.53 | ACCEPTED (GEN: 2016-07-15 15:44:37Z) | EDITOR | 201607 approved | Resolved | GEN: 2016-07-12 14:14:17Z - Proposed Resolution: Accept - Discussion and Result of an Accept: Editor to Change "Group" to "group" at 129.58 There are 10 instances of "Use group cipher suite" There was only one instance of "Group" There are only 3 instances of "Use group Key" left. In D6.0 -1975.40 the change from "Use group key" to Use group cipher suite" was made. 827.43 - Table 9-131 defines a "Use group cipher suite" for suite type 0. - Editor Changes "Use group key" to "Use group cipher suite" 830.6 - Table 9-132 Cipher Suite Usage - The "Cipher suite selector" column has "Use group key" for first row. Editor Changes "Use group key" to "Use group cipher suite" 1969.53: "When the GTK is used to encrypt individually addressed traffic (the selectable cipher suite is “Use group key”), the GTKSA is bidirectional." Editor changes "Use group key" to "Use group cipher suite" EDITOR: 2016-07-05 12:13:07Z - Changing a reference from a key to a cipher suite is not an editorial change. Transferring to GEN/Security. |  |  |  | 2016-07-21 12:26 | EDITOR
8201 | RISON, Mark | 1002 | 6 | 6.3.45.9.2 | 307 | 14 | E | Y | 307.14 | 14 | 6.3.45.9.2 |  | A |  |  | 267 | Spurious comma | Delete the comma at the referenced location | ACCEPTED (EDITOR_Q: 2016-07-08 15:45:49Z) | EDITOR | 201607 approved |  | Editorial | I | EDITOR: 2016-07-11 10:21:17Z- Reviewed. EDITOR_Q: 2016-07-08 15:45:51Z |  | 2016-07-18 09:43 | EDITOR
8203 | RISON, Mark | 1002 | 6 | 11.3.5.4 | 1629 | 57 | T | Y | 1629.5699 | 57 | 11.3.5.4 |  | J | Mark Rison |  | 269 | Jouni MALINEN reported a number of concerns regarding the description of the behaviour on reassociation to the same AP (references are to D5.0): It looks like there is some ambiguity or mismatching claims in the standard in this area.. Somehow I have not looked at the list in P1627 in more detail previously, but the claims (4) and (5) on what is not affected does not match the RSN section of the standard. The list on P1627 indicates SMKSAs, STKSAs, and TPKSAs as not being affected by reassociate-to-the-same-AP. P1979 (12.6.18 RSNA security association termination) on the other hand states this: ==== When a non-AP STA's SME receives a successful MLME-ASSOCIATE.confirm or MLME-REASSOCIATE.confirm primitive that is not part of a fast BSS transition or receives or invokes an MLME Disassociation or Deauthentication primitive, it deletes some security associations. Similarly, when an AP's SME --- receives an MLME-ASSOCIATE.indication or MLME-REASSOCIATE.indication primitive from a STA that has not negotiated management frame protection, or --- receives an MLME-ASSOCIATE.indication or MLME-REASSOCIATE.indication primitive from a STA that has negotiated management frame protection that a) has resulted in an MLME (re)association response that is successful, and b) is not part of a fast BSS transition, or --- receives or invokes an MLME Disassociation or Deauthentication primitive, it deletes some security associations. In the case of an ESS, the non-AP STA's SME shall delete the PTKSA, GTKSA, IGTKSA, SMKSA, any TPKSA, and any STKSA, and the AP's SME shall delete the PTKSA and invoke an STSL application teardown procedure for any of its STKSAs. ==== The text in 12.6.18 gives the same rules for reassociation-to-the-same-BSS and reassociation-to-another-BSS. In other words, 12.6.18 says that the non-AP STA shall delete SMKSA, TPKSA, and STKSA which is what the entry (5) on P1627 L31 claims as being "unaffected". Sure, the text in 11.3.5.4 talks about MLME-REASSOCIATION.request, not MLME-REASSOCIATE.confirm, but the way this is worded seems to imply that the SAs would remain unaffected even in the case of a successful reassociation. That does not match what 12.6.18 says. As far as the entry (4) on P1627 L30 is concerned, I'd expect STSL, DLS, and TDLS agreements to be affected (i.e., practically deleted) if the SA related to such agreement gets deleted. As a semi-related item, it is kind of interesting to see "Packet number" as the item (4) in the list of deleted/reset values (P1627 L15) when the more appropriate thing to list here would be the SA that this PN is referring to.. Likely PTKSA in this context. Just reseting PN to "a default value" would not work at all here since the TK or PTK needs to change (and that operation on its own gets rid of the relevant PN). | Address the issues noted in the comment | Rejected. The comment fails to identify changes in sufficient detail so that the specific wording of the changes that will satisfy the commenter can be determined. | EDITOR | 201607 approved | Submission Required | GEN: 2016-07-19 - Mark RISON - OK, then I can take this one. GEN: 2016-07-18 - Jouni --> not planning on making a submission on this in REVmc time frame; fine to me to reject with "insufficient detail" GEN: 2016-07-12 23:26:36Z - Default Resolution Insuficient Detail proposed. Clarity/consistency (Medium scope) |  |  |  | 2016-07-22 08:36 | EDITOR
8204 | RISON, Mark | 1002 | 6 | 9.4.2.158.3 | 1054 | 1 | E | N | 1054.01 | 1 | 9.4.2.158.3 |  | J | Mark Rison |  | 265 | The table for extended NSS without OMN (Table 9-250) should be folded into the table for extended NSS with OMN (Table 9-75), to get rid of all the duplication. | As it says in the comment | The comment fails to identify changes in sufficient detail so that the specific wording of the changes that will satisfy the commenter can be determined | EDITOR | 201607 approved | Submission Required | Clarity/consistency (Medium scope) | N |  |  | 2016-07-18 10:30 | EDITOR
8205 | RISON, Mark | 1002 | 6 |  |  |  | G | Y |  |  |  |  | J | Mark Rison |  | 269 | There are a number of non-editorial Editor's Notes | Address the Editor's Notes at 1015.16, 1015.27, 1059.16 (where was the deletion?), 1284.40 (but where is this questionable term?), 1327.56, 1422.4 (?), 2241.55, 2475.7, 3411.47, | Rejected. The comment fails to identify changes in sufficient detail so that the specific wording of the changes that will satisfy the commenter can be determined. | EDITOR | 201607 approved | Submission Required | GEN: 2016-07-12 23:26:36Z - Default Resolution proposed. Clarity/consistency (Medium scope) |  |  |  | 2016-07-22 08:36 | EDITOR
8206 | RISON, Mark | 1002 | 6 | 10.26.3.1 | 1415 | 16 | T | N | 1415.16 | 16 | 10.26.3.1 |  | J | Mark Rison |  | 265 | "If the transmission requires protection and the Use_Protection field within the ERP element is equal to 0 or the ERP element is not present in the Beacon, HT transmissions shall be protected using one of the mechanisms identified in Table 10-14 (Applicable HT protection mechanisms)." appears to overlap the first row of Table 10-13---Protection requirements for HT Protection field values nonmember protection mode and non-HT mixed mode, Use_Protection = 0 or ERP element is not present (HT Protection field equal to non-HT mixed mode) | Address the duplication/overlap, e.g. by deleting the cited text | REJECTED (MAC: 2016-07-15) - The comment fails to identify changes in sufficient detail so that the specific wording of the changes that will satisfy the commenter can be determined. | EDITOR | 201607 approved | Resolved | MAC: 2016-07-15 17:29:40Z - Motion 265 for Insufficient Detail on July 15 telecon.. Clarity/consistency (Medium scope) | N | GEN: 2016-07-16 15:07:25Z taken from editor. (Resn Status, Motion #) were (J, 265). |  | 2016-07-18 10:18 | EDITOR
8028 | Sakoda, Kazuyuki | 1002 | 6 | 14.9 | 2149 | 8 | T | N | 2149.0801 | 8 | 14.9 |  | J |  |  | 264 | 802.11s introduced mesh procedures. As a part of the mesh procedures, path selection protocol and path selection metric are used to determine a mesh path over multiple hops. Path selection protocol and path selection metric are replacable module. Active path selection protocol and active path selection metric are signaled through Active Path Selection Protocol Identifier field and Active Path Selection Metric Identifier field in the Mesh Configuration element (see 9.4.2.98). For path selection metric, Airtime link metric is defined in clause 14.9, as the default path selection metric. Value 1 is assigned to represent Airtime link metric in the Active Path Selection Metric Identifier. In short summary of the problem, the current Airtime link metric cannot express high throughput link appropriately and causes significant quantization error. Airtime link metric is a value expressed by 4 octet, from 0 up to 4 294 967 295. Roughly speaking, the Airtime link metric is a channel occupancy time to transmit 1,024 octet data expressed in 0.01 TU. If we assume VHT80 Nss=4, 400ns GI, MCS=8, 1.56Gbps for PHY rate, the payload of the data consumes only 2 OFDM symbols, which is smaller than the unit of the Airtime link metric (0.01TU=10usec). Even with VHT80 Nss=2, 400ns GI, MCS6, 585Mbps, payload airtime value is rounded to the unit. This means the metric value cannot express high data rate link appropriately, which results in non-ideal mesh path selection. Also, the Airtime link metric uses 1,024 octet data to measure the airtime, which is quite small if we consider MPDU aggregation which is quite typical for 802.11n and 802.11ac operation. Therefore, it is preferable to define a better metric expression that suites with high throughput links. | Add another Path Selection Metric, "High throughput airtime link metric", that scales to higher throughput links considering 802.11n and 802.11ac usage. To minimize the impact to the specification, the new Active Path Selection Metric shall work with existing Active Path Selection Protocol, HWMP. Only change the metric module. In particular: a) Assign a new Acive Path Selection Metric Identifier in 9.4.2.98, b) Add new clause describing "High throughput airtime link metric" right after 14.9 (Airtime link metric), c) Change MIB variable description relating to dot11MeshActivePathSelectionMetric, d) Add another row to PICS table. Commenter is willing to provide resolution text. Indeed, the changes to the spec is minimal, and does not break any existing operation. | REJECTED (MAC: 2016-07-08 16:43:40Z): The comment is out of scope: i.e., it is not on changed text, text affected by changed text or text that is the target of an existing valid unsatisfied comment. | EDITOR | 201607 approved | Resolved | Enhance or change existing feature | N |  |  | 2016-07-18 10:18 | EDITOR
8127 | RISON, Mark | 1002 | 6 | 9.3.3.2 | 623 | 25 | T | Y | 623.25 | 25 | 9.3.3.2 |  | J |  | 11-16/824 | 264 | "Gaps might exist in the ordering of fields and elements within frames. The order that remains is ascending." is not very clear (the order of what?) but assuming it is referring to the order of elements by element ID, the second statement is wrong (e.g. Quiet and TPC Report in beacons, VSIEs in all frames that can take an element with ID > 221, MME/AMPE, etc.) | Delete the cited text | REJECTED (MAC: 2016-07-08 15:53:41Z): The comment is out of scope: i.e., it is not on changed text, text affected by changed text or text that is the target of an existing valid unsatisfied comment. | EDITOR | 201607 approved | Resolved | Clarity/consistency (Small scope) | N |  |  | 2016-07-18 10:18 | EDITOR
8128 | RISON, Mark | 1002 | 6 | 9.2.2 | 562 | 35 | T | Y | 562.35 | 35 | 9.2.2 |  | V |  |  | 264 | "Structures defined in the MAC sublayer are described as a sequence of fields in specific order." -- are elements fields, i.e. do they have to be in the order shown in the figures? | Yes they do. After "fields" add "(including elements)" in the cited text | REVISED (MAC: 2016-07-08 15:02:05Z): At 562.35: replace "fields" with "components (e.g., fields, subfields, elements and subelements)" At 562.36: replace "the fields/subfields" with "the components" | EDITOR | 201607 approved | Resolved | Bugfix (Small Scope) | I | EDITOR_Q: 2016-07-18 15:34:31Z - reviewed EDITOR: 2016-07-18 10:40:29Z |  | 2016-07-18 17:31 | EDITOR_Q
8255 | RISON, Mark | 1002 | 6 | 9.6.16.1 | 1211 | 40 | E | Y | 1211.4 | 40 | 9.6.16.1 |  | A |  |  | 267 | 9.6.16.1 says "The Mesh Peering Open frame, the Mesh Peering Confirm frame, and the Mesh Peering Close frame are referred to as "mesh peering Management frames."" and then 9.6.16.2.2 says "The Mesh Peering Open frame is also, together with Mesh Peering Confirm and Mesh Peering Close frames, referred to as a mesh peering Management frame." again and 9.6.16.3.2 says "The Mesh Peering Confirm frame is also, together with Mesh Peering Open and Mesh Peering Close frames, referred to as a mesh peering Management frame." again and 9.6.16.4.2 says " The Mesh Peering Close frame is also, together with Mesh Peering Open and Mesh Peering Confirm frames, referred to as a mesh peering Management frame." again | Delete the cited sentences from 9.6.16.2-4.2 (keep the one in 9.6.16.1) | ACCEPTED (EDITOR_Q: 2016-07-09 23:54:11Z) | EDITOR | 201607 approved |  | Clarity/consistency (Medium scope) | I | EDITOR: 2016-07-11 12:17:08Z- Reviewed. EDITOR_Q: 2016-07-09 23:54:13Z |  | 2016-07-18 09:43 | EDITOR
8133 | RISON, Mark | 1002 | 6 | 10.3.3 | 1291 | 36 | T | Y | 1291.36 | 36 | 10.3.3 |  | V |  |  | 264 | Wording inconsistent and wrong (it's the size of the PSDU that matters, not the size of the frame) | Change 1291.36 from "containing all or part of an MSDU or MMPDU of length greater than dot11RTSThreshold" to "in a PSDU of length less than or equal to dot11RTSThreshold containing all or part of an MSDU or MMPDU" | REVISED (MAC: 2016-07-08 15:04:46Z): Make changes as shown in 11-16/820r1 (https://mentor.ieee.org/802.11/dcn/16/11-16-0820-01-000m-sb2-stephens-resolutions.doc), for CID 8133. These effect the intent of the comment and improve the previous sentence for consistency. | EDITOR | 201607 approved | Resolved | Bugfix (Small Scope) | I | EDITOR_Q: 2016-07-18 17:29:03Z -reviewed EDITOR: 2016-07-18 10:43:06Z |  | 2016-07-18 17:31 | EDITOR_Q
8285 | RISON, Mark | 1002 | 6 | 12.7.1.5 | 1996 | 32 | T | N | 1996.3199 | 32 | 12.7.1.5 |  | J | Mark Rison |  | 269 | "The Authenticator shall select the IGTK as a random value each time it is generated." -- how is this random value arrived at? | Add wording as in 12.7.1.4 | Rejected. The comment fails to identify changes in sufficient detail so that the specific wording of the changes that will satisfy the commenter can be determined. | EDITOR | 201607 approved | Submission Required | GEN: 2016-07-12 23:26:36Z - Default Resolution proposed. Clarity/consistency (Medium scope) |  |  |  | 2016-07-22 08:36 | EDITOR
8239 | RISON, Mark | 1002 | 6 | 20.5.3.1.2 | 2457 | 14 | E | Y | 2457.1399 | 14 | 20.5.3.1.2 |  | A |  |  | 267 | "Tx and Rx" -- we don't normally use these abbreviations in running text | Change the cited text to "transmit and receive" | ACCEPTED (EDITOR_A: 2016-07-06 03:28:30Z) | EDITOR | 201607 approved |  | Editorial | I | EDITOR: 2016-07-07 13:39:05Z- Reviewed. EDITOR_A: 2016-07-06 03:28:32Z |  | 2016-07-18 09:43 | EDITOR
8240 | RISON, Mark | 1002 | 6 | 20.6.3.1.2 | 2468 | 57 | E | Y | 2468.5701 | 57 | 20.6.3.1.2 |  | A |  |  | 267 | "MCS 4 and below are mandatory for each Tx and Rx of a device." is garbled and we don't normally use the abbreviations in running text either | Change the cited text to "Transmit and receive support for MCS 4 and below is mandatory." | ACCEPTED (EDITOR_A: 2016-07-06 03:27:19Z) | EDITOR | 201607 approved |  | Clarity/consistency (Small scope) | I | EDITOR: 2016-07-07 13:40:07Z- Reviewed. EDITOR_A: 2016-07-06 03:27:21Z |  | 2016-07-18 09:43 | EDITOR
8241 | RISON, Mark | 1002 | 6 | 10.38.6.3 | 1530 | 4 | E | Y | 1530.04 | 4 | 10.38.6.3 |  | A |  |  | 267 | There are 7 instances of "TX and RX" in 10.38.6.3.x; we don't normally use these abbreviations in running text | Change "TX and RX" to "transmit and receive" in each case | ACCEPTED (EDITOR_Q: 2016-07-10 00:08:28Z) | EDITOR | 201607 approved |  | Editorial | I | EDITOR: 2016-07-11 12:21:57Z- Reviewed. EDITOR_Q: 2016-07-10 00:08:32Z |  | 2016-07-18 09:43 | EDITOR
8243 | RISON, Mark | 1002 | 6 | 10.22.2.4 | 1352 | 10 | T | Y | 1352.1 | 10 | 10.22.2.4 |  | J | Mark Rison |  | 266 | "At each of the above-described specific slot boundaries, each EDCAF shall decrement the backoff timer if the backoff timer for that EDCAF has a nonzero value. At each of the above-described specific slot boundaries, each EDCAF shall initiate a transmission sequence if [...] --- The backoff timer for that EDCAF has a value of 0, and [...] At each of the above-described specific slot boundaries, each EDCAF shall report an internal collision (which is handled in 10.22.2.4 (Obtaining an EDCA TXOP)) if [...] --- The backoff timer for that EDCAF has a value of 0, and" -- this could be read as saying that if the backoff timer is 1 at the slot boundary, you decremement it, and then transmit/internally collide (because it is now 0) | Make it clear that you don't do more than one of the actions. You either decrement, or you transmit, or you internally collide, or you do nothing. Adding "Otherwise" to the beginning of the non-first "At each of"s would be better than nothing | The comment is out of scope: i.e., it is not on changed text, text affected by changed text or text that is the target of an existing valid unsatisfied comment. | EDITOR | 201607 approved | Resolved | MAC: 2016-07-15 17:32:37Z - Motion 266 for Out of Scope on July 15 telecon.. Clarity/consistency (Medium scope) | N |  |  | 2016-07-18 10:18 | EDITOR
8244 | RISON, Mark | 1002 | 6 | 10.22.2.2 | 1350 | 55 | E | N | 1350.55 | 55 | 10.22.2.2 |  | A |  |  | 267 | "(CW[AC] + 1)x2 - 1" would be nicer with more spaces | Add a space either side of the multiplication glyph | ACCEPTED (EDITOR_Q: 2016-07-10 00:04:39Z) | EDITOR | 201607 approved |  | Editorial | I | EDITOR: 2016-07-11 12:21:24Z- Reviewed. EDITOR_Q: 2016-07-10 00:04:41Z |  | 2016-07-18 09:43 | EDITOR
8245 | RISON, Mark | 1002 | 6 | 11.3.5.3 | 1627 | 32 | E | Y | 1627.3199 | 32 | 11.3.5.3 |  | A |  |  | 267 | It says "MLME ASSOCIATE" | Change the space to a hyphen in the cited text. Also at 1631.34 | ACCEPTED (EDITOR_A: 2016-07-06 00:10:02Z) | EDITOR | 201607 approved |  | Editorial | I | EDITOR: 2016-07-07 13:08:19Z- Reviewed. EDITOR_A: 2016-07-06 00:10:01Z |  | 2016-07-18 09:43 | EDITOR
8246 | RISON, Mark | 1002 | 6 |  |  |  | E | Y |  |  |  |  | A |  |  | 267 | Per the conventions in 1.4, we don't need to say "range [x,y]" let alone "range [x,y] inclusive" | At 600.16 change "[1,3]" to "1 to 3". At 959.39 and 3152.42 change "of [X - Y, X +Y]" to "X - Y to X + Y". Delete ", inclusive" at 138.11, 138.61, 140.44, 141.30, 3533.18. Delete "inclusive" at 974.23, 2501.48, 2635.11. At 974.24 change "between 0 and 7, inclusive. " to "in the range 0 to 7.". At 1351.11 change "[0,CW[AC]] inclusive." to "0 to CW[AC]." | ACCEPTED (EDITOR: 2016-07-11 12:36:57Z) | EDITOR | 201607 approved |  | EDITOR: 2016-07-11 12:36:38Z - I believe the changes are appropriate. Prospose an accept. EDITOR_Q: 2016-07-09 00:25:32Z - not sure the change is needed. need inputs from Adrian. Clarity/consistency (Medium scope) | I | EDITOR_Q: 2016-07-18 15:43:33Z - reviewed and corrected: made change at 3152.42: change "of [X - Y, X +Y]" to "X - Y to X + Y". At 2501.48, 2635.11: delete "inclusive". EDITOR: 2016-07-11 12:37:01Z |  | 2016-07-18 17:31 | EDITOR_Q
8247 | RISON, Mark | 1002 | 6 |  |  |  | E | Y |  |  |  |  | V |  |  | 267 | Saying "the range of x to y" or "the range from x to y" is not grammatical | Delete "of" and "from" throughout when it follows "in the range" (whole words only) | REVISED (EDITOR: 2016-07-05 12:30:03Z) - Make changes as indicated. Also change "in the range of values of" to "in the range". | EDITOR | 201607 approved |  | EDITOR_A: 2016-07-10 19:57:34Z - reviewed Clarity/consistency (Medium scope) | I | EDITOR: 2016-07-11 10:01:32Z- Reviewed. EDITOR: 2016-07-05 12:30:05Z |  | 2016-07-18 09:43 | EDITOR
8248 | RISON, Mark | 1002 | 6 | 9.4.2.31 | 855 | 14 | E | Y | 855.14 | 14 | 9.4.2.31 |  | A |  |  | 267 | "IEEE Std 802.1Q VLAN TCI field" -- no such field | Delete "IEEE Std" in the cited text | ACCEPTED (EDITOR_Q: 2016-07-09 00:56:08Z) | EDITOR | 201607 approved |  | Bugfix (Small Scope) | I | EDITOR: 2016-07-11 10:35:34Z- Reviewed. EDITOR_Q: 2016-07-09 00:56:13Z |  | 2016-07-18 09:43 | EDITOR
8249 | RISON, Mark | 1002 | 6 |  |  |  | E | Y |  |  |  |  | A |  |  | 267 | 6 instances of "e.g. ", i.e. no comma after (197 instances of "e.g." and 191 of "e.g.,"). One instance of "i.e. " (v. 360 with comma and 361 without space) | Add the missing comma after the 7 total instances where not present | ACCEPTED (EDITOR: 2016-07-05 10:15:35Z) | EDITOR | 201607 approved |  | EDITOR_A: 2016-07-10 19:48:49Z - reviewed and added tag for "i.e." Editorial | I | EDITOR: 2016-07-11 10:01:36Z- Reviewed. EDITOR: 2016-07-05 10:15:38Z Change in editor's notes not tagged. |  | 2016-07-18 09:43 | EDITOR
8129 | RISON, Mark | 1002 | 6 | 9.4.2.1 | 727 | 57 | T | Y | 727.57 | 57 | 9.4.2.1 |  | J | Mark Rison |  | 266 | "The frame body components specified for many management subtypes result in elements ordered by ascending values of the Element ID field and then the Element ID Extension field (when present), with the exception of the MIC Management element (9.4.2.55 (Management MIC element)). If present, the MIC Management element appears at the end of the robust management frame body." There are other exceptions, e.g. Quiet and TPC Report in beacons, VSIEs, AMPE. There is no general rule; you have to look at each frame's format as specified | Delete the cited text | The comment is out of scope: i.e., it is not on changed text, text affected by changed text or text that is the target of an existing valid unsatisfied comment. | EDITOR | 201607 approved | Resolved | MAC: 2016-07-15 17:32:37Z - Motion 266 for Out of Scope on July 15 telecon.. Clarity/consistency (Large scope) | N |  |  | 2016-07-18 10:18 | EDITOR
8221 | RISON, Mark | 1002 | 6 | R.7 | 3623 | 45 | E | Y | 3623.45 | 45 | R.7 |  | A |  |  | 267 | It says "timatedThroughput" | Change the cited text to "EstimatedThroughput" | ACCEPTED (EDITOR_A: 2016-07-06 02:57:00Z) | EDITOR | 201607 approved |  | Editorial | I | EDITOR: 2016-07-07 14:00:34Z- Reviewed. EDITOR_A: 2016-07-06 02:57:02Z |  | 2016-07-18 09:43 | EDITOR
8281 | RISON, Mark | 1002 | 6 | 10.3.2.9 | 1284 | 1 | T | N | 1284.01 | 1 | 10.3.2.9 |  | J | Mark Rison |  | 265 | "A non-AP STA shall not transmit an Ack or BlockAck frame in response to a group addressed frame." -- so an AP does potentially ack group-addressed frames (i.e. RA = group)? Why? | Clarify | The comment fails to identify changes in sufficient detail so that the specific wording of the changes that will satisfy the commenter can be determined. | EDITOR | 201607 approved | Resolved | MAC: 2016-07-15 17:29:40Z - Motion 265 for Insufficient Detail on July 15 telecon.. Clarity/consistency (Medium scope) | N |  |  | 2016-07-18 10:18 | EDITOR
8319 | RISON, Mark | 1002 | 6 | 9.4.1.4 | 656 | 31 | E | Y | 656.31 | 31 | 9.4.1.4 |  | A |  |  | 267 | "An AP ignores the Privacy subfield within received (Re)Association Request frames." -- this is behaviour not format | Change the cited text to "The Privacy subfield is reserved in (Re)Association Request frames." | ACCEPTED (EDITOR_Q: 2016-07-09 00:43:03Z) | EDITOR | 201607 approved |  | Clarity/consistency (Small scope) | I | EDITOR: 2016-07-11 10:29:40Z- Reviewed. EDITOR_Q: 2016-07-09 00:43:05Z |  | 2016-07-18 09:43 | EDITOR
8320 | RISON, Mark | 1002 | 6 | 11.4.2 | 1638 | 44 | E | Y | 1638.4399 | 44 | 11.4.2 |  | J | Mark Rison |  | 269 | It says "corresponds to a VHT-MCS and NSS for which support is indicated by the combination of the Tx VHT-MCS Map subfield in the VHT Operation parameter of the MLME- (RE)ASSOCIATE.request primitive, if present, and the AP's operational VHT-MCS and NSS set, if defined, and the VHT Capabilities Information field, at a bandwidth and guard interval supported by the non-AP STA on transmission and permitted in the BSS." -- this is very hard to parse ("the combination of X, if present, and Y, if defined, and Z, at A and B and C") and the precedence is unclear | Express this clearly. Ditto for rx a few lines down | Rejected. The comment fails to identify changes in sufficient detail so that the specific wording of the changes that will satisfy the commenter can be determined. | EDITOR | 201607 approved | Submission Required | Clarity/consistency (Medium scope) |  |  |  | 2016-07-22 08:36 | EDITOR
8323 | Malinen, Jouni | 1002 | 6 | 9.4.2.118 | 1000 | 7 | T | N | 1000.07 | 7 | 9.4.2.118 |  | J | Jouni Malinen |  | 266 | The GTKdata field in the Authenticated Mesh Peering Exchange element is defined as a combination of GTK, Key RSC, and GTKExpirationTime. This leaves out an important part of the GTK that is delivered in EAPOL-Key frames (GTK KDE): Key ID. In other words, it looks like mesh BSS design does not provide means for a STA to indicate which Key ID it will be using for protecting group-addressed frames. Furthermore, the standard does not seem to indicate any hardcoded Key ID value to use here. It should be noted that the IGTKdata field was defined by using the IGTK KDE format and by doing so, it does get a Key ID. This lack of a mechanism to deliver Key ID for mesh GTK (MGTK) seems to make it quite inconvenient to rekey the MGTK since a STA would need to notify all peers at the exact same moment as it changes the key since a single Key ID may need to be assumed to be in use.. I'm assuming that implementations would end up picking one of the Key IDs as the one to use with MGTK. Hopefully different vendors pick the same one.. One known implementation using Key ID 1. | I'm not completely sure what to propose as the change here.. In minimum, the standard would need to note which one of the possible values (1, 2, 3) is used if there is indeed no means for indicating which Key ID is using (so that different values could be used during rekeying). More complete solution would depend on a protocol change that would introduce a mechanism for delivering the MGTK Key ID (and doing so without breaking backwards compatibility). | The comment is out of scope: i.e., it is not on changed text, text affected by changed text or text that is the target of an existing valid unsatisfied comment. | EDITOR | 201607 approved | Resolved | MAC: 2016-07-15 17:32:37Z - Motion 266 for Out of Scope on July 15 telecon.. Bugfix (Large Scope) | N |  |  | 2016-07-18 10:18 | EDITOR
8208 | RISON, Mark | 1002 | 6 |  |  |  | E | N |  |  |  |  | J | Mark Rison |  | 265 | There are about 60 instances of "expected to". However, per the reflector emails with subject RE: REVmc comment 7770 sent on 2016-05-10, such a construct is non-grata | Reword all "expected to"s in a less anthropomorphic form | The comment fails to identify changes in sufficient detail so that the specific wording of the changes that will satisfy the commenter can be determined | EDITOR | 201607 approved | Submission Required | Clarity/consistency (Medium scope) | N |  |  | 2016-07-18 10:30 | EDITOR
8209 | RISON, Mark | 1002 | 6 |  |  |  | T | N |  |  |  |  | J | Mark Rison |  | 265 | Things like "The MPDUs resulting from the fragmentation of an MSDU or MMPDU are sent as independent transmissions, each of which is separately acknowledged." "If additional fragments of an individually addressed MSDU or MMPDU are received after its dot11MaxReceiveLifetime is exceeded, those fragments shall be acknowledged and discarded." "However, an acknowledgment shall be sent in response to a duplicate fragment of an individually addressed MSDU or MMPDU." are a statement of the general case but do not apply to the (esoteric) case of QoSNoAck/No Ack | Ensure that all references to acknowledgement have a suitable exception for frames transmitted with No Ack ack policy | REJECTED (GEN: 2016-07-15) - The comment fails to identify changes in sufficient detail so that the specific wording of the changes that will satisfy the commenter can be determined. | EDITOR | 201607 approved | Resolved | GEN: 2016-07-12 23:26:36Z - Default Resolution proposed. Clarity/consistency (Large scope) | N | GEN: 2016-07-16 15:08:21Z taken from editor. (Resn Status, Motion #) were (J, 265). |  | 2016-07-18 10:18 | EDITOR
8213 | RISON, Mark | 1002 | 6 | 20 | 2433 | 1 | E | N | 2433.01 | 1 | 20 |  | A |  |  | 267 | The DMG clause uses the term "16QAM" in many locations | Change "16QAM" to "16-QAM" (with a non-break hyphen) throughout the referenced clause and also in I.6 and I.7 | ACCEPTED (EDITOR_A: 2016-07-07 01:40:59Z) | EDITOR | 201607 approved |  | Editorial | I | EDITOR: 2016-07-07 13:38:21Z- Reviewed. EDITOR_A: 2016-07-07 01:41:01Z |  | 2016-07-18 09:43 | EDITOR
8214 | RISON, Mark | 1002 | 6 | 20 | 2433 | 1 | E | N | 2433.01 | 1 | 20 |  | A |  |  | 267 | The DMG clause uses the term "64QAM" in many locations | Change "64QAM" to "64-QAM" (with a non-break hyphen) throughout the referenced clause and also in I.6 and I.7 | ACCEPTED (EDITOR_A: 2016-07-06 03:38:15Z) | EDITOR | 201607 approved |  | Editorial | I | EDITOR: 2016-07-07 13:37:51Z- Reviewed. EDITOR_A: 2016-07-06 03:38:14Z |  | 2016-07-18 09:43 | EDITOR
8215 | RISON, Mark | 1002 | 6 |  |  |  | T | Y |  |  |  |  | J | Adrian Stephens | 11-16/820r3 | 268 | "intended for" is a bit vague | Change "intended for" to "addressed to" at 100.2, 1343.39, 1344.2, 1601.28 | REJECTED (GEN: 2016-07-15 15:19:11Z) The comment is out of scope: i.e., it is not on changed text, text affected by changed text or text that is the target of an existing valid unsatisfied comment. | EDITOR | 201607 approved | Resolved | Clarity/consistency (Small scope) |  |  |  | 2016-07-21 12:26 | EDITOR
8216 | RISON, Mark | 1002 | 6 |  |  |  | E | N |  |  |  |  | J |  |  | 266 | Like "RSNE", other abbreviations for elements should either never or always be used | Globally replace all instances of the expansion of MME, FFE, FTE, MDE, PWE, RDE and TIE with their abbreviation, except in Clause 3 | The comment is out of scope: i.e., it is not on changed text, text affected by changed text or text that is the target of an existing valid unsatisfied comment. | EDITOR | 201607 approved |  |  | N |  |  | 2016-07-18 10:29 | EDITOR
8314 | RISON, Mark | 1002 | 6 | 12.9.2.2 | 2059 | 7 | T | Y | 2059.0701 | 7 | 12.9.2.2 |  | J | Jouni Malinen |  | 269 | The " Else we did not find a key but we are protected, so handle the default key case or discard" branch has high levels of bogosity. Jouni MALINEN comments: "I don't think "null" is a correct term to use with GTK. Furthermore, it is not really clear to me where this Key ID magically showed up here and how it would be possible for the selected Key ID to have such a value that there would not be a GTK for it. I guess the design here somehow believes there is some group-tx-KeyID variable that identifies the GTK that is used for group-addressed frames. But such a variable does not seem to exist in the standard." And in the "has an individual RA and cipher type of entry is not TKIP" subbranch, Jouni MALINEN further comments: "This may actually be the horrible 00-0F-AC:0 cipher suite ("Use group cipher suite") that no one should ever implement. That is not allowed with anything else than TKIP, WEP-104, or WEP-40, which would actually explain that "is not TKIP" part. The "GTK" here really is now mixed with both GTK in RSN sense and the dot11WEPDefaultKeys like behavior for WEP. GTK with 00-0F-AC:0 is used also for individually addressed frames." | As it says in the comment; add the missing variable; identify where the Key ID comes from and deprecate the "Use group cipher suite" option | Rejected. The comment fails to identify changes in sufficient detail so that the specific wording of the changes that will satisfy the commenter can be determined. | EDITOR | 201607 approved | Submission Required | GEN: 2016-07-18 - Jouni --> not planning on making a submission on this in REVmc time frame; fine to me to reject with "insufficient detail" GEN: 2016-07-16 13:33:47Z - Move to Security Comment group and Assign to Jouni MALINEN, insufficient detail default resolution GEN: 2016-07-12 23:26:36Z - Default Resolution proposed. Bugfix (Medium Scope) |  |  |  | 2016-07-22 08:36 | EDITOR
8219 | RISON, Mark | 1002 | 6 | R.7 | 3624 |  | E | Y | 3624 |  | R.7 |  | A |  |  | 267 | It says "in B" at lines 20 and 22 | Change to "in octets" at the indicated locations | ACCEPTED (EDITOR_A: 2016-07-06 02:56:01Z) | EDITOR | 201607 approved |  | Editorial | I | EDITOR: 2016-07-07 14:02:32Z- Reviewed. EDITOR_A: 2016-07-06 02:56:04Z |  | 2016-07-18 09:43 | EDITOR
8313 | RISON, Mark | 1002 | 6 | 10.21.5 | 1347 | 1 | T | N | 1347.01 | 1 | 10.21.5 |  | J | Adrian Stephens | 11-16/820 | 271 | Coverage classes don't work, because there's no mechanism for an AP to determine that a STA understands them | Deprecate coverage classes | REJECTED (MAC: 2016-07-15 17:16:29Z): The comment is out of scope: i.e., it is not on changed text, text affected by changed text or text that is the target of an existing valid unsatisfied comment. | EDITOR | 201607 approved | Resolved | Bugfix (Medium Scope) |  |  |  | 2016-07-24 20:36 | EDITOR
8225 | RISON, Mark | 1002 | 6 | R.7 | 3623 | 50 | E | Y | 3623.5 | 50 | R.7 |  | A |  |  | 267 | It says "bits/seconds" | Change the cited text to "bits/second" | ACCEPTED (EDITOR_A: 2016-07-06 02:44:46Z) | EDITOR | 201607 approved |  | Editorial | I | EDITOR: 2016-07-07 14:01:02Z- Reviewed. EDITOR_A: 2016-07-06 02:44:45Z |  | 2016-07-18 09:43 | EDITOR
8226 | RISON, Mark | 1002 | 6 | R.7 | 3624 | 33 | E | Y | 3624.3301 | 33 | R.7 |  | A |  |  | 267 | It says "EST_AIRTIME_FRACTION" | Change to "EST_AirtimeFraction", where the underscore denotes transition to subscript, and move the whole definition to be at 3623.52 | ACCEPTED (EDITOR_A: 2016-07-06 02:47:19Z) | EDITOR | 201607 approved |  | Editorial | I | EDITOR: 2016-07-07 14:08:42Z- Reviewed. Also tidied up the formatting a little. EDITOR_A: 2016-07-06 02:47:18Z |  | 2016-07-18 09:43 | EDITOR
8228 | RISON, Mark | 1002 | 6 | 9.2.2 | 562 | 32 | E | Y | 562.32 | 32 | 9.2.2 |  | J |  |  | 267 | It is not necessary in Clause 9 to say things are done according to the conventions in 9.2.2. It is confusing to do so, because it implies something unusual is happening | Delete the sentences like "The order of the Organization Identifier field is described in 9.2.2 (Conventions)." or "All fields use the bit convention from 9.2.2 (Conventions)." or " It is encoded following the conventions in 9.2.2 (Conventions)." at 685.46, 827.4, 828.41, 881.22, 881.26, 881.62, 882.43, 883.44, 999.59, 999.64, 1007.33, 1083.20, 1101.58, 1101.62, 1130.33, 1144.47. Delete the NOTE at 706.48. Change 880.20 to say "The MDID field contains an arbitrary value." At 951.39 delete ", encoded according to 9.2.2 (Conventions)". At 1085.14 delete " and is encoded following the conventions given in 9.2.2 (Conventions)" | REJECTED (EDITOR: 2016-07-11 12:47:50Z) - The comment is out of scope: i.e., it is not on changed text, text affected by changed text or text that is the target of an existing valid unsatisfied comment. | EDITOR | 201607 approved |  | EDITOR: 2016-07-11 12:48:14Z - I believe the change is unnecessary, especially this late in the process. EDITOR_Q: 2016-07-09 00:32:09Z - Need inputs from Adrian or TG. Clarity/consistency (Medium scope) | N |  |  | 2016-07-18 10:18 | EDITOR
8229 | RISON, Mark | 1002 | 6 | 12.7.6 | 2017 | 19 | E | N | 2017.1899 | 19 | 12.7.6 |  | A |  |  | 267 | There are 5 instances of "in SMKSA" | Add an article in each case | ACCEPTED (EDITOR_A: 2016-07-06 03:12:09Z) | EDITOR | 201607 approved |  | Editorial | I | EDITOR: 2016-07-07 13:20:59Z- Reviewed. EDITOR_A: 2016-07-06 03:12:12Z |  | 2016-07-18 09:43 | EDITOR
8231 | RISON, Mark | 1002 | 6 | 12.6.1.1 | 1967 | 6 | E | Y | 1967.0601 | 6 | 12.6.1.1 |  | A |  |  | 267 | The SAs are described as consisting of "the following elements" but the things are not actually elements | Delete "elements" in all instances of the cited text in 12.6.1.1.x. At 1971.37 change "consist" to "consists". At 3401.10 delete "elements" | ACCEPTED (EDITOR_A: 2016-07-06 02:32:46Z) | EDITOR | 201607 approved |  | Clarity/consistency (Medium scope) | I | EDITOR: 2016-07-07 13:18:51Z- Reviewed. EDITOR_A: 2016-07-06 02:32:48Z |  | 2016-07-18 09:43 | EDITOR
8232 | RISON, Mark | 1002 | 6 | E.1 | 3389 | 38 | E | Y | 3389.3799 | 38 | E.1 |  | A |  |  | 267 | It says "segmentIn" | Change the cited text to "segment. In" | ACCEPTED (EDITOR_A: 2016-07-06 02:43:29Z) | EDITOR | 201607 approved |  | Editorial | I | EDITOR: 2016-07-07 13:47:04Z- Reviewed. EDITOR_A: 2016-07-06 02:43:27Z |  | 2016-07-18 09:43 | EDITOR
8233 | RISON, Mark | 1002 | 6 | 5.2.2.4 | 137 | 54 | E | Y | 137.54 | 54 | 5.2.2.4 |  | A |  |  | 267 | It says "MA-UNITDATASTATUS" | Change the cited text to "MA-UNITDATA-STATUS" | ACCEPTED (EDITOR_Q: 2016-07-08 15:11:14Z) | EDITOR | 201607 approved |  | Editorial | I | EDITOR: 2016-07-11 10:15:42Z- Reviewed. EDITOR_Q: 2016-07-08 15:11:17Z |  | 2016-07-18 09:43 | EDITOR
8234 | RISON, Mark | 1002 | 6 | 15.4.3 | 2227 | 31 | E | Y | 2227.3101 | 31 | 15.4.3 |  | A |  |  | 267 | It says "The static DSSS PHY" | Add " characteristics" after the cited text | ACCEPTED (EDITOR_A: 2016-07-06 00:25:00Z) | EDITOR | 201607 approved |  | Clarity/consistency (Small scope) | I | EDITOR: 2016-07-07 13:22:03Z- Reviewed. EDITOR_A: 2016-07-06 00:24:59Z |  | 2016-07-18 09:43 | EDITOR
8235 | RISON, Mark | 1002 | 6 | 16.3.3 | 2253 | 33 | E | Y | 2253.3301 | 33 | 16.3.3 |  | A |  |  | 267 | It says "The static HR/DSSS PHY" | Add " characteristics" after the cited text | ACCEPTED (EDITOR_A: 2016-07-06 00:27:41Z) | EDITOR | 201607 approved |  | Clarity/consistency (Small scope) | I | EDITOR: 2016-07-07 13:22:18Z- Reviewed. EDITOR_A: 2016-07-06 00:28:16Z |  | 2016-07-18 09:43 | EDITOR
8237 | RISON, Mark | 1002 | 6 | 9.7.6.2 | 1131 | 16 | E | Y | 1131.16 | 16 | 9.7.6.2 |  | A |  |  | 267 | It says " It is transmittedrequesting another STA to make one or more measurements on one or more channels." | Change the cited text to " It is transmitted to another STA to request that it make one or more measurements on one or more channels." | ACCEPTED (EDITOR_Q: 2016-07-09 23:41:36Z) | EDITOR | 201607 approved |  | Editorial | I | EDITOR: 2016-07-11 11:08:21Z- Reviewed. EDITOR_Q: 2016-07-09 23:41:38Z |  | 2016-07-18 09:43 | EDITOR
8217 | RISON, Mark | 1002 | 6 | 11.1.4.3.2 | 1567 | 3 | E | Y | 1567.03 | 3 | 11.1.4.3.2 |  | A |  |  | 267 | It says "Basic Access procedure" | Change the cited text to "basic access procedure" | ACCEPTED (EDITOR_Q: 2016-07-10 00:11:01Z) | EDITOR | 201607 approved |  | Editorial | I | EDITOR: 2016-07-11 12:23:41Z- Reviewed. EDITOR_Q: 2016-07-10 00:11:03Z |  | 2016-07-18 09:43 | EDITOR
8304 | RISON, Mark | 1002 | 6 | 9.6.13.11 | 1186 | 54 | E | N | 1186.54 | 54 | 9.6.13.11 |  | A |  |  | 267 | It says "The Peer Traffic Response Action field" | Add "TDLS" after "The" | ACCEPTED (EDITOR_Q: 2016-07-09 23:47:31Z) | EDITOR | 201607 approved |  | Editorial | I | EDITOR: 2016-07-11 11:09:03Z- Reviewed. EDITOR_Q: 2016-07-09 23:47:33Z |  | 2016-07-18 09:43 | EDITOR
8288 | RISON, Mark | 1002 | 6 | 9.6.2.3 | 1113 | 62 | E | N | 1113.62 | 62 | 9.6.2.3 |  | A |  |  | 267 | It says " The number and length of the Measurement Report elements in a Measurement Report frame is limited" | Change "is" to "are" at 1113.63 and 1132.13 | ACCEPTED (EDITOR_Q: 2016-07-09 23:38:22Z) | EDITOR | 201607 approved |  | Editorial | I | EDITOR: 2016-07-11 11:07:28Z- Reviewed. EDITOR_Q: 2016-07-09 23:38:24Z |  | 2016-07-18 09:43 | EDITOR
8289 | RISON, Mark | 1002 | 6 |  |  |  | E | N |  |  |  |  | A |  |  | 267 | It says "Allocation ID" without "subfield" afterwards | Add "subfield" after "Allocation ID" at 850.61, 850.62, 851.2, 851.3, 851.7, 851.8, 851.12 (and prepend "the"). Lowercase "Allocation" at 1107.3, 1637.28, 1647.15 At 1021.43, 1118.50, 1487.36, 1488.6, 1644.2, 1655.45 change "field" to "subfield" | ACCEPTED (EDITOR: 2016-07-05 13:06:39Z) | EDITOR | 201607 approved |  | EDITOR_A: 2016-07-10 19:01:12Z - reviewed Clarity/consistency (Medium scope) | I | EDITOR: 2016-07-11 10:01:39Z- Reviewed. EDITOR: 2016-07-05 13:06:40Z |  | 2016-07-18 09:43 | EDITOR
8290 | RISON, Mark | 1002 | 6 | 9.3.3.14 | 645 | 43 | E | N | 645.43 | 43 | 9.3.3.14 |  | V |  |  | 267 | "does not receive privacy" sounds rather odd | Change the cited text to "does not benefit from group addressed privacy" | REVISED (EDITOR: 2016-07-11 10:27:42Z) - Change the cited text to "does not support group addressed privacy" | EDITOR | 201607 approved |  | Clarity/consistency (Small scope) | I | EDITOR: 2016-07-11 10:27:43Z- Reviewed. Resolution and editing updated. EDITOR_Q: 2016-07-09 00:39:31Z |  | 2016-07-18 09:43 | EDITOR
8293 | RISON, Mark | 1002 | 6 | 10.27.6 | 1423 | 25 | T | Y | 1423.25 | 25 | 10.27.6 |  | J | Adrian Stephens | 11-16/820 | 266 | "The MME of a Vendor-Specific Protected Action frame is located at the end of the frame body. NOTE---It is not necessary to be able to parse the Vendor-Specific Content to locate the MME." is duplication of Clause 9. I'm not even sure it's correct (can't an AMPE follow?) | Delete the cited text | The comment is out of scope: i.e., it is not on changed text, text affected by changed text or text that is the target of an existing valid unsatisfied comment. | EDITOR | 201607 approved | Resolved | MAC: 2016-07-15 17:32:37Z - Motion 266 for Out of Scope on July 15 telecon.. Clarity/consistency (Small scope) | N |  |  | 2016-07-18 10:18 | EDITOR
8295 | RISON, Mark | 1002 | 6 | 12.7.1.3 | 1994 | 33 | E | N | 1994.33 | 33 | 12.7.1.3 |  | A |  |  | 267 | It says "Length=" | Add a space before the "=" at 1994.33, 1995.56, 2484.62 (also after the "=") | ACCEPTED (EDITOR_A: 2016-07-06 02:40:43Z) | EDITOR | 201607 approved |  | Editorial | I | EDITOR: 2016-07-07 13:20:23Z- Reviewed. EDITOR_A: 2016-07-06 02:40:42Z |  | 2016-07-18 09:43 | EDITOR
8296 | RISON, Mark | 1002 | 6 | 9 | 562 | 1 | T | N | 562.01 | 1 | 9 |  | J | Mark Rison |  | 265 | "is shown in" (Figure, Table, etc.) or similar wooly statements ("is illustrated in") should be "is defined in" (at least in Clause 9 and the cases where the figure/table is the thing that normatively defines the structure/valid values) | As it says in the comment | REJECTED (GEN: 2016-07-15) - The comment fails to identify changes in sufficient detail so that the specific wording of the changes that will satisfy the commenter can be determined. | EDITOR | 201607 approved | Resolved | MAC: 2016-07-15 17:29:40Z - Motion 265 for Insufficient Detail on July 15 telecon.. Clarity/consistency (Large scope) | N | GEN: 2016-07-16 15:08:42Z taken from editor. (Resn Status, Motion #) were (J, 265). |  | 2016-07-18 10:18 | EDITOR
8297 | RISON, Mark | 1002 | 6 | 12.6.12 | 1983 | 13 | T | Y | 1983.13 | 13 | 12.6.12 |  | J | Jouni Malinen |  | 269 | The description of mesh PMKSA caching is missing some of the detail of 12.6.10.3's description of PMKSA caching in an infrastructure BSS (e.g. the intro, the mechanism by which use of a cached PMKSA is instigated, etc.) | Give the required detail for MBSS as it was given for infraBSS | Rejected. The comment fails to identify changes in sufficient detail so that the specific wording of the changes that will satisfy the commenter can be determined. | EDITOR | 201607 approved | Submission Required | GEN: 2016-07-18 - Jouni --> not planning on making a submission on this in REVmc time frame; fine to me to reject with "insufficient detail" GEN: 2016-07-12 23:26:36Z - Default Resolution Insuficient Detail proposed. Clarity/consistency (Large scope) |  |  |  | 2016-07-22 08:36 | EDITOR
8298 | RISON, Mark | 1002 | 6 | 11.33.1 | 1854 | 43 | E | N | 1854.4301 | 43 | 11.33.1 |  | A |  |  | 267 | It says "managed by FST session setup protocol" | Add "the" before "FST" in the cited text | ACCEPTED (EDITOR_A: 2016-07-06 00:16:46Z) | EDITOR | 201607 approved |  | Editorial | I | EDITOR: 2016-07-07 13:11:03Z- Reviewed. EDITOR_A: 2016-07-06 00:16:49Z |  | 2016-07-18 09:43 | EDITOR
8299 | RISON, Mark | 1002 | 6 |  |  |  | E | N |  |  |  |  | J | Mark Rison |  | 266 | "Originator" and "Responder" should not be uppercase unless part of a field name or start of sentence etc. | Lowercase these terms where appropriate | The comment is out of scope: i.e., it is not on changed text, text affected by changed text or text that is the target of an existing valid unsatisfied comment. | EDITOR | 201607 approved | Submission Required | Clarity/consistency (Medium scope) | N |  |  | 2016-07-18 10:29 | EDITOR
8300 | RISON, Mark | 1002 | 6 | C.3 | 2950 | 45 | E | N | 2950.45 | 45 | C.3 |  | A |  |  | 267 | "dot11RSNABIPMICErrors" is inconsistent with all the other counters | Change "dot11RSNABIPMICErrors" to "dot11RSNAStatsBIPMICErrors" throughout | ACCEPTED (EDITOR_A: 2016-07-07 01:55:48Z) | EDITOR | 201607 approved |  | Clarity/consistency (Small scope) | I | EDITOR: 2016-07-07 13:44:39Z- Reviewed. One instance edited. EDITOR_A: 2016-07-07 01:55:46Z |  | 2016-07-18 09:43 | EDITOR
8316 | RISON, Mark | 1002 | 6 | 6.5.4.2 | 537 | 54 | T | N | 537.54 | 54 | 6.5.4.2 |  | J | Mark Rison |  | 269 | aPreambleLength and aPHYHeaderLength are stated to be integers. However, for TVHT they aren't, because of the way TVHT is derived from VHT | Say they are reals in the case of TVHT | Rejected. The comment fails to identify changes in sufficient detail so that the specific wording of the changes that will satisfy the commenter can be determined. | EDITOR | 201607 approved | Submission Required | GEN: 2016-07-12 23:26:36Z - Default Resolution proposed. Clarity/consistency (Medium scope) |  |  |  | 2016-07-22 08:36 | EDITOR
8302 | RISON, Mark | 1002 | 6 | 6 | 160 | 35 | E | N | 160.35 | 35 | 6 |  | A |  |  | 267 | There are 6 instances of "of Integers" | Change each instance to "of integers" | ACCEPTED (EDITOR_Q: 2016-07-08 15:23:52Z) | EDITOR | 201607 approved |  | Editorial | I | EDITOR: 2016-07-11 10:16:46Z- Reviewed. EDITOR_Q: 2016-07-08 15:24:05Z |  | 2016-07-18 09:43 | EDITOR
8194 | RISON, Mark | 1002 | 6 | 6.3.3.3.2 | 158 | 3 | E | Y | 158.03 | 3 | 6.3.3.3.2 |  | J |  |  | 267 | "operating channel" is defined as "The operating channel is the channel in which beacons are transmitted." so "operational channel of the BSS" is pleonastic | Delete "of the BSS" at 158.3 and 158.12 | REJECTED (EDITOR: 2016-07-11 12:44:30Z) - The cited text is "operating channel of the BSS indicated in the received frame", in this case it is "BSS indicated in the received frame". | EDITOR | 201607 approved |  | EDITOR: 2016-07-11 12:44:53Z - I agree. I don't think a change is warranted. EDITOR_Q: 2016-07-08 15:19:18Z - I don’t think the change is needed. "operating channel" could be a channel of IBSS. Need inout from Adrian. Clarity/consistency (Small scope) | N |  |  | 2016-07-18 10:18 | EDITOR
8305 | RISON, Mark | 1002 | 6 | 12.6.1.1.1 | 1966 | 49 | E | N | 1966.49 | 49 | 12.6.1.1.1 |  | A |  |  | 267 | It says "Reassociation Response message" | Change "message" to "frame" at 1966.39, 1969.60 | ACCEPTED (EDITOR_A: 2016-07-06 02:33:51Z) | EDITOR | 201607 approved |  | Editorial | I | EDITOR: 2016-07-07 13:17:24Z- Reviewed. EDITOR_A: 2016-07-06 02:33:54Z |  | 2016-07-18 09:43 | EDITOR
8306 | RISON, Mark | 1002 | 6 |  |  |  | G | N |  |  |  |  | J |  |  | 267 | "utilize" is marketing speak | Change to "use" | REJECTED (EDITOR: 2016-07-11 13:01:45Z) - According to the Mirriam-Webster online dictionary, utilize means: "to use (something) for a particular purpose". The utilization of the term in this standard is appropriate. | EDITOR | 201607 approved |  | EDITOR: 2016-07-11 13:01:36Z - There are 57 instance of utilize. I know the commenter would like to leverage an alternative paradigm, but there is no reason, apart from personal preference, to make it so. Editorial | N |  |  | 2016-07-18 10:18 | EDITOR
8308 | RISON, Mark | 1002 | 6 |  |  |  | E | Y |  |  |  |  | A |  |  | 267 | It says "PHY-SAP" | Change the cited text to "PHY SAP" | ACCEPTED (EDITOR_Q: 2016-07-06 23:03:51Z) | EDITOR | 201607 approved |  | Clarity/consistency (Small scope) | I | EDITOR: 2016-07-11 10:04:53Z- Reviewed. EDITOR_Q: 2016-07-06 23:04:12Z |  | 2016-07-18 09:43 | EDITOR
8309 | RISON, Mark | 1002 | 6 |  |  |  | E | Y |  |  |  |  | A |  |  | 267 | "The UTF-8 format is defined in IETF RFC 3629." is superfluous. We don't include this phrase in any of the 15 other references to UTF-8, nor do we describe where ASCII is defined wherever we talk about ASCII, etc. | Delete the 2 instances of this sentence (1100.35, 1101.36) | ACCEPTED (EDITOR_Q: 2016-07-09 00:24:37Z) | EDITOR | 201607 approved |  | Clarity/consistency (Small scope) | I | EDITOR: 2016-07-11 10:05:49Z- Reviewed. EDITOR_Q: 2016-07-09 00:24:42Z |  | 2016-07-18 09:43 | EDITOR
8310 | RISON, Mark | 1002 | 6 |  |  |  | E | Y |  |  |  |  | J | Mark Rison |  | 265 | We should not be using "packet" except in specific cases like "Packet Number" and "Null Data Packet" (see also CID 5362) | Scrub them from 19.3.18.5, 20.3.6.4, I.1.8, T19-9, T19-10, 20.10.2.2.4, TK-2, F19-21, F20-2, F20-6, F20-7, F20-23, 6.5.9, 6.5.10, T8-4, T9-51, T9-161, T9-165, 9.4.2.130, 9.4.2.136, 9.4.2.142.1, 9-245, 9.4.2.158.2, 9.4.2.167, 9.5.3, 9.5.4, 10.3.2.3.3, 10.7.7.1, 10.7.7.5, 10.26.5.1, 10.30, 10.32.2.4.3, 10.32.3, 10.34.1, 10.36.6.2, 10.38.3.1, 10.38.3.2, 10.38.6, 10.38.7, 10.41.3.2.3, 11.6, 12.5.4.4, 12.6.21, 13.6.3, 14.12.2, endemically in the PHYs (and hence the PICS), C.3, G.4, I.5, I.6, I.7, I.8, K.4, P.2, T.2.4, T.2.7 changing to MPDU/PPDU/frame as appropriate (it might help to define "sounding packet" so this term can continue to be used) | The comment fails to identify changes in sufficient detail so that the specific wording of the changes that will satisfy the commenter can be determined | EDITOR | 201607 approved | Submission Required | Clarity/consistency (Large scope) | N |  |  | 2016-07-18 10:30 | EDITOR
8331 | TorabJahromi, Payam | 1002 | 6 | 10.28.3 | 1425 | 22 | T | Y | 1425.22 | 22 | 10.28.3 |  | J | Adrian Stephens | 11-16/820 | 266 | RD Responder capability is advertised in different places for HT and DMG STAs. | Change NOTE 3 to "NOTE 3--An RD initiator is required to have verified the RD Responder capability of a potential responder (9.4.2.56.5 (HT Extended Capabilities field), 9.4.2.128.2 (DMG STA Capability Information field)) before transmitting a PPDU to that STA in which the RDG/More PPDU subfield is set to 1." | The comment is out of scope: i.e., it is not on changed text, text affected by changed text or text that is the target of an existing valid unsatisfied comment. | EDITOR | 201607 approved | Resolved | MAC: 2016-07-15 17:32:37Z - Motion 266 for Out of Scope on July 15 telecon.. Clarity/consistency (Small scope) | N |  |  | 2016-07-18 10:18 | EDITOR
8333 | TorabJahromi, Payam | 1002 | 6 | 10.28.4 | 1426 | 59 | T | Y | 1426.59 | 59 | 10.28.4 |  | J | Adrian Stephens | 11-16/820 | 266 | Clarify in RD responder rules that the AC of an MSDU belonging to a TS is determined from the the value of the User Priority field in the TSPEC element that is associatd with the TS. | Add this NOTE after the last paragraph of Page 1426: "NOTE--The AC of an MSDU belonging to a TS is determined from the the value of the User Priority field in the TSPEC element that is associatd with the TS." | The comment is out of scope: i.e., it is not on changed text, text affected by changed text or text that is the target of an existing valid unsatisfied comment. | EDITOR | 201607 approved | Resolved | MAC: 2016-07-15 17:32:37Z - Motion 266 for Out of Scope on July 15 telecon.. Clarity/consistency (Small scope) | N |  |  | 2016-07-18 10:18 | EDITOR
8336 | TorabJahromi, Payam | 1002 | 6 | 10.3.2.4 | 1278 | 32 | T | Y | 1278.3199 | 32 | 10.3.2.4 |  | J | Adrian Stephens | 11-16/820 | 271 | StartDelayCompensation is undefined. | Define it. | REJECTED (MAC: 2016-07-15 15:06:34Z): The text at 1278.35 states: "and StartDelayCompensation is equal to aSlotTime". This defines its value. | EDITOR | 201607 approved | Resolved | Bugfix (Medium Scope) |  |  |  | 2016-07-24 20:36 | EDITOR
8311 | RISON, Mark | 1002 | 6 | 15.4.6.5 | 2236 | 30 | T | Y | 2236.3 | 30 | 15.4.6.5 |  | J | Mark Rison |  | 265 | "within 5 us of the start of a MAC slot boundary"-- how does the PHY know where the MAC slot boundaries are? See CID 7455 | Add a PHY primitive for the MAC to tell the PHY where the slot boundaries are | REJECTED (GEN: 2016-07-15) - The comment fails to identify changes in sufficient detail so that the specific wording of the changes that will satisfy the commenter can be determined. | EDITOR | 201607 approved | Resolved | GEN: 2016-07-12 23:26:36Z - Default Resolution proposed. Bugfix (Large Scope) | N |  |  | 2016-07-18 10:18 | EDITOR
8312 | RISON, Mark | 1002 | 6 | 10.3.7 | 1299 | 44 | E | Y | 1299.4399 | 44 | 10.3.7 |  | A |  |  | 267 | "aTxPHYDelay + aRxTxSwitchTime + aTxRampOnTime" is aRxTxTurnaroundTime | Replace the cited text with "aRxTxTurnaroundTime" in Equations (10-2) and (10-3) | ACCEPTED (EDITOR_Q: 2016-07-10 00:01:54Z) | EDITOR | 201607 approved |  | Clarity/consistency (Small scope) | I | EDITOR: 2016-07-11 12:21:00Z- Reviewed. EDITOR_Q: 2016-07-10 00:01:56Z |  | 2016-07-18 09:43 | EDITOR
8301 | RISON, Mark | 1002 | 6 |  |  |  | E | N |  |  |  |  | J | Mark Rison |  | 265 | "x through y" is to describe ranges is utterly horrible and on top of that inefficient | Change "through" to "to" wherever it is used to describe a range. To find instances, search for an immediately following digit, parenthesis or "Table/Figure/Clause/Subclause/Equation" | The comment fails to identify changes in sufficient detail so that the specific wording of the changes that will satisfy the commenter can be determined | EDITOR | 201607 approved | Submission Required | Editorial | N |  |  | 2016-07-18 10:30 | EDITOR
8083 | RISON, Mark | 1002 | 6 | 20.4.3.2.1 | 2451 | 10 | T | N | 2451.1001 | 10 | 20.4.3.2.1 |  | A | Graham Smith | 11-16/824r1 | 264 | "Possible values are 0 or 1." -- that's a lucky coincidence, because the field is only 1 bit in size | Delete the cited text | ACCEPTED (GEN: 2016-07-08) | EDITOR | 201607 approved | Resolved | Clarity/consistency (Small scope) | I | EDITOR_Q: 2016-07-18 15:31:59Z -reviewed EDITOR: 2016-07-18 10:44:47Z |  | 2016-07-18 17:31 | EDITOR_Q
8198 | RISON, Mark | 1002 | 6 |  |  |  | E | Y |  |  |  |  | V |  |  | 267 | It says "$Foo capabilities element" in various locations | Change "capabilities" to "Capabilities" at 1040.53, 1236.9, 1236.14, 1236.18, 1331.64, 1855.25 (also uppercase the following "operation"), 1880.49, 2862.12. At 1871.62 change "capability" to "Capabilities" | REVISED (EDITOR: 2016-07-05 12:11:34Z) - Change "capabilities" to "Capabilities" at 1040.53, 1236.9, 1236.14, 1236.18, 1331.59, 1331.64, 1855.25 (also uppercase the following "operation"), 1880.49, 2862.12. At 1871.62 change "capability" to "Capabilities" | EDITOR | 201607 approved |  | EDITOR_A: 2016-07-10 19:12:21Z - reviewed Clarity/consistency (Small scope) | I | EDITOR: 2016-07-11 10:01:29Z- Reviewed. EDITOR: 2016-07-05 12:11:30Z |  | 2016-07-18 09:43 | EDITOR
8063 | RISON, Mark | 1002 | 6 |  |  |  | G | N |  |  |  |  | J | Mark Rison |  | 265 | CID 7532 was correctly accepted. But then CID 5955's resolution has been undone, and the underlying issue needs to be addressed. | Address CID 5955 | REJECTED (GEN: 2016-07-15) - The comment fails to identify changes in sufficient detail so that the specific wording of the changes that will satisfy the commenter can be determined. | EDITOR | 201607 approved | Resolved | GEN: 2016-07-12 23:26:36Z - Default Resolution proposed. Enhance or change existing feature | N |  |  | 2016-07-18 10:18 | EDITOR
8067 | RISON, Mark | 1002 | 6 | C.3 | 3199 | 63 | T | Y | 3199.6299 | 63 | C.3 |  | J | Mark Rison |  | 269 | dot11QAPMissingAckRetryLimit's description suggests it's only used for PS-Poll contexts but the use is also in U-APSD contexts (see 1585.24). The description is confusing, too (how does the condition after "or after" relate to the one before (subset? Duplication?) | Change the last para of the description | Rejected. The comment fails to identify changes in sufficient detail so that the specific wording of the changes that will satisfy the commenter can be determined. | EDITOR | 201607 approved | Resolved | GEN: 2016-07-12 23:26:36Z - Default Resolution proposed. Clarity/consistency (Medium scope) | N |  |  | 2016-07-22 08:36 | EDITOR
8071 | RISON, Mark | 1002 | 6 | 11.39 | 1877 | 34 | E | Y | 1877.34 | 34 | 11.39 |  | V |  |  | 267 | aTSFAccuracy in Table 11-23---DMG MAC sublayer attribute values is badly named, as it is only the TSF accuracy for DMG (see CID 7270) | Add "DMG" after the first "a" (as for aDMGPPMinListeningTime, aCWminDMGIBSS aDMGDWSValidPeriod) | REVISED (EDITOR_A: 2016-07-06 00:19:44Z) Global change "aTSFAccuracy" to "aDMGTSFAccuracy". Note: there are also two appearances of "aTSFAccuracy" in clause 10. | EDITOR | 201607 approved |  | Clarity/consistency (Small scope) | I | EDITOR: 2016-07-07 13:16:34Z- Reviewed. EDITOR_A: 2016-07-06 00:19:48Z |  | 2016-07-18 09:43 | EDITOR
8072 | RISON, Mark | 1002 | 6 | 6.3.4.2.2 | 159 | 42 | T | N | 159.42 | 42 | 6.3.4.2.2 |  | J | Edward Au | 11-16/826r1 | 268 | "The capabilities to be advertised for the BSS." is misleading since it's the capabilities for the STA not the BSS. Ditto for HT Capabilities in the next row | Change the cited text to "The STA capabilities to be advertised." In the cell below change the first sentence to "The STA's HT capabilities to be advertised. " | REJECTED (GEN: 2016-07-15 14:25:31Z) the comment is out of scope: i.e., it is not on changed text, text affected by changed text or text that is the target of an existing valid unsatisfied comment | EDITOR | 201607 approved | Resolved | Clarity/consistency (Small scope) |  |  |  | 2016-07-21 12:26 | EDITOR
8073 | RISON, Mark | 1002 | 6 | 6.3.11.2.2 | 203 | 51 | T | N | 203.51 | 51 | 6.3.11.2.2 |  | J | Edward Au | 11-16/826 | 268 | "The additional HT capabilities to be advertised for the BSS." -- no, that's not what the parameter carries | Change the cited text to "Provides additional information for operating the HT BSS." | REJECTED (GEN: 2016-07-15 14:27:35Z) the comment is out of scope: i.e., it is not on changed text, text affected by changed text or text that is the target of an existing valid unsatisfied comment | EDITOR | 201607 approved | Resolved | Clarity/consistency (Small scope) |  |  |  | 2016-07-21 12:26 | EDITOR
8074 | RISON, Mark | 1002 | 6 | 6.3.11.2.2 | 203 | 53 | T | Y | 203.53 | 53 | 6.3.11.2.2 |  | A | Adrian Stephens | 11-16/820r1 | 264 | "The parameter is present if BSSType = INFRASTRUCTURE and dot11HighThroughputOptionImplemented is true; otherwise, this parameter is not present." -- why can't HT be used in an IBSS? | Delete "BSSType = INFRASTRUCTURE and" in the cited text | ACCEPTED (GEN: 2016-07-08) | EDITOR | 201607 approved | Resolved | Bugfix (Small Scope) | I | EDITOR_Q: 2016-07-18 15:29:13Z - reviewed EDITOR: 2016-07-18 10:39:24Z |  | 2016-07-18 17:31 | EDITOR_Q
8075 | RISON, Mark | 1002 | 6 | 10.3.3 | 1290 | 26 | E | N | 1290.26 | 26 | 10.3.3 |  | J | Mark Rison |  | 269 | Is the backoff timer in units of slots or in units of time (multiples of aSlotTime)? For example, Equation (10-1) indicates the backoff time (or Backoff Time) is in units of time, but at 1351.61 the backoff timer is "decremented" and 1351.8 says the backoff timer has a value measured in "backoff slots" | Be consistent. It's probably easiest if the backoff timer is something that counts in units of slots | Rejected. The comment fails to identify changes in sufficient detail so that the specific wording of the changes that will satisfy the commenter can be determined. | EDITOR | 201607 approved | Submission Required | Clarity/consistency (Medium scope) |  |  |  | 2016-07-22 08:36 | EDITOR
8078 | RISON, Mark | 1002 | 6 | 9.2.2 | 562 | 35 | T | Y | 562.35 | 35 | 9.2.2 |  | V |  |  | 264 | "Structures defined in the MAC sublayer are described as a sequence of fields in specific order. Each figure in Clause 9 (Frame formats) depicts the fields/subfields as they appear in the MAC frame and in the order in which they are passed to the physical layer (PHY), from left to right." --- but what about "Order" in tables? This too defines the order things are passed in | Change "figure" to "figure and table" in the cited text | REVISED (MAC: 2016-07-08 14:58:49Z): At 562.35 replace "Each figure in Clause 9 (Frame formats) depicts the fields/subfields as they appear in the MAC frame and in the order in which they are passed to the physical layer (PHY), from left to right." with: "Each figure and table in Clause 9 (Frame formats) ... from left to right and then from top to bottom" | EDITOR | 201607 approved | Resolved | Bugfix (Small Scope) | I | EDITOR_Q: 2016-07-18 15:31:05Z -reviewed EDITOR: 2016-07-18 10:40:03Z |  | 2016-07-18 17:31 | EDITOR_Q
8079 | RISON, Mark | 1002 | 6 | 9.4.2.25.3 | 831 | 25 | E | Y | 831.25 | 25 | 9.4.2.25.3 |  | A |  |  | 267 | It says "RSNA Key Management as defined in 8.5" | Change "8.5" to "12.7" in the cited text | ACCEPTED (EDITOR_Q: 2016-07-09 00:54:31Z) | EDITOR | 201607 approved |  | Clarity/consistency (Small scope) | I | EDITOR: 2016-07-11 10:34:44Z- Reviewed. EDITOR_Q: 2016-07-09 00:54:34Z |  | 2016-07-18 09:43 | EDITOR
8057 | RISON, Mark | 1002 | 6 | 11.2.2.6 | 1585 | 20 | T | Y | 1585.2 | 20 | 11.2.2.6 |  | V | Graham Smith/Mark Rison | 11-16/842 | 271 | "If the AP does not receive an acknowledgment to an individually addressed Data frame that requires acknowledgment and that is a non-A-MPDU frame containing all or part of an MSDU or A-MSDU sent with the EOSP subfield equal to 1, it shall retransmit that frame" -- this also needs to apply to an A-MPDU for which no (block)ack was received, since the AP does not know whether EOSP has been communicated to the STA | Delete "and that is a non-A-MPDU frame containing all or part of an MSDU or A-MSDU" from the cited text | REVISED (MAC: 2016-07-15 15:27:06Z) - At 1585.24 after "or lifetime limit." insert the following new sentence: "If the AP does not receive a Block Ack frame in response to an A-MPDU that contains one or more individually addressed Data frames that are sent with the EOSP subfield equal to 1, and that require acknowledgment, it shall retransmit at least one of those frames at least once within the same SP, subject to applicable retry or lifetime limits." AND At 1584.20 Replace "If the AP does not receive an acknowledgment to an individually addressed Data frame that requires acknowledgment and that is a non-A-MPDU frame containing all or part of an MSDU or A-MSDU sent with the EOSP subfield equal to 1, it shall retransmit that frame at least once within the same SP, subject to applicable retry or lifetime limit." with "If the AP does not receive an acknowledgment in response to a non-A-MPDU frame that is an individually addressed Data frame that is sent with the EOSP subfield equal to 1, and that requires acknowledgment, it shall retransmit that frame at least once within the same SP, subject to applicable retry or lifetime limits." | EDITOR | 201607 approved | Resolved | Bugfix (Small Scope) |  |  |  | 2016-07-24 20:36 | EDITOR
8082 | RISON, Mark | 1002 | 6 | 20.4.3.2.1 | 2451 | 10 | T | Y | 2451.1001 | 10 | 20.4.3.2.1 |  | J | Carlos Cordeiro |  | 265 | "Used to initialize the differential encoding." -- how? There are no references to this field (searching for "Differential encoding") elsewhere | Make a reference to this field wherever differential encoding initialisation is specified | REJECTED (GEN: 2016-07-15) - The comment fails to identify changes in sufficient detail so that the specific wording of the changes that will satisfy the commenter can be determined. | EDITOR | 201607 approved | Resolved | GEN: 2016-07-12 23:26:36Z - Default Resolution proposed. Bugfix (Medium Scope) | N |  |  | 2016-07-18 10:18 | EDITOR
8055 | RISON, Mark | 1002 | 6 | 11.2.2.6 | 1585 | 20 | T | Y | 1585.2 | 20 | 11.2.2.6 |  | V | Graham Smith | 11-16/831 | 271 | Can EOSP be signalled in a frame that does not require an ack, in U-APSD? (See CID 7592.) This would be a bad idea, as it would mean the non-AP STA would be left hanging if it missed that one transmission, but on the other hand it probably has to be allowed both for backward compatibility and for corner cases (e.g. AP only as no-ack traffic to transmit in that SP) | At the end of step h or step j add "The AP should not set the EOSP field to 1 in a frame that is not an individually addressed Data frame that requires acknowledgment." | REVISED (MAC: 2016-07-15 15:40:15Z): P1585.11 Insert at end of h), new paragraph "The AP should not set the EOSP field to 1 in a frame that is not an individually addressed Data frame that requires acknowledgment". | EDITOR | 201607 approved | Resolved | Enhance or change existing feature |  |  |  | 2016-07-24 20:36 | EDITOR
8084 | RISON, Mark | 1002 | 6 | 9.4.1.53 | 714 | 34 | E | N | 714.34 | 34 | 9.4.1.53 |  | J | Mark Rison |  | 266 | "indicates the maximum number of spatial streams that the STA can receive" --- it only indicates an upper limit on the number of SS, since other things might further limit the NSS that the STA can receive (e.g. SMPS, Rx Highest Supported Long GI Data Rate). This issue was originally pointed to me by Matt FISCHER | Add "an upper limit on" after "indicates" in the cited text and also at 714.36 | The comment is out of scope: i.e., it is not on changed text, text affected by changed text or text that is the target of an existing valid unsatisfied comment. | EDITOR | 201607 approved | Resolved | MAC: 2016-07-15 17:32:37Z - Motion 266 for Out of Scope on July 15 telecon.. EDITOR: 2016-07-11 12:49:58Z - I don't understand how "upper limit on maximum" is any different from "maximum". Transferring to MAC/Frame Formats. EDITOR_Q: 2016-07-09 00:45:08Z - "an upper limit on" means "maximum of", is it correct? I don’t understand why "an upper limit on" need to be added. Need input from Adrian. Clarity/consistency (Small scope) | N |  |  | 2016-07-18 10:18 | EDITOR
8086 | RISON, Mark | 1002 | 6 | 6.5.4.2 | 538 | 13 | T | N | 538.13 | 13 | 6.5.4.2 |  | J | Mark Rison |  | 265 | In addition to aPHYSigTwoLength there needs to be a aPHYSigTwoBeeLength to allow for VHT-SIG-B, and arguably a aPHYSigStuffInTheMiddleLength to account for the TFs between VHT-SIG-A and VHT-SIG-B. | As it says in the comment | REJECTED (GEN: 2016-07-15) - The comment fails to identify changes in sufficient detail so that the specific wording of the changes that will satisfy the commenter can be determined. | EDITOR | 201607 approved | Resolved | GEN: 2016-07-12 23:26:36Z - Default Resolution proposed. Clarity/consistency (Large scope) | N |  |  | 2016-07-18 10:18 | EDITOR
8087 | RISON, Mark | 1002 | 6 | 6.5.4.2 | 537 | 28 | T | Y | 537.28 | 28 | 6.5.4.2 |  | J | Mark Rison |  | 269 | aRxPHYStartDelay needs to be the worst case (e.g. 192 us for HR/DSSS/long, in the 2G4 band), unless the MAC knows (e.g. from the multirate rules) that the worst case is not possible | In the MAC clauses, instead of aRxPHYStartDelay, use a RxPHYStartDelay, defining it as the worst-case aRxPHYStartDelay possible for all the PPDU flavours that the PHY might receive, as defined by the band it is in | Rejected. The comment fails to identify changes in sufficient detail so that the specific wording of the changes that will satisfy the commenter can be determined. | EDITOR | 201607 approved | Submission Required | GEN: 2016-07-12 23:26:36Z - Default Resolution proposed. Bugfix (Large Scope) |  |  |  | 2016-07-22 08:36 | EDITOR
8088 | RISON, Mark | 1002 | 6 | 6.5.4.2 | 538 | 9 | T | Y | 538.09 | 9 | 6.5.4.2 |  | J | Mark Rison |  | 269 | Does the "PHY header" include the SERVICE field for all PHYs (e.g. Figure 17-1---PPDU format for OFDM)? If so, then its length is dependent on the datarate of the PHY payload, which is awkward for things like aPHYHeaderLength | Define the PHY header as not including the SERVICE field, where that field is in the Data portion of the PPDU | Rejected. The comment fails to identify changes in sufficient detail so that the specific wording of the changes that will satisfy the commenter can be determined. | EDITOR | 201607 approved | Submission Required | GEN: 2016-07-12 23:26:36Z - Default Resolution proposed. Clarity/consistency (Large scope) |  |  |  | 2016-07-22 08:36 | EDITOR
8090 | RISON, Mark | 1002 | 6 | 8.3.5.14.2 | 559 | 13 | T | N | 559.13 | 13 | 8.3.5.14.2 |  | A | Adrian Stephens | 11-16/820r1 | 264 | "This vector may contain both MAC and MAC management parameters." --- what is the difference between a MAC parameter and a MAC management parameter? (There are some hints in 16.3.5 and 18.2 that the former are DATARATE and LENGTH, but what is the value of this distinction?) | Delete the cited text | ACCEPTED (GEN: 2016-07-08) | EDITOR | 201607 approved | Resolved | Bugfix (Small Scope) | I | EDITOR_Q: 2016-07-18 15:33:10Z -reviewed EDITOR: 2016-07-18 10:39:42Z |  | 2016-07-18 17:31 | EDITOR_Q
8091 | RISON, Mark | 1002 | 6 | 4.3.14 | 77 | 37 | T | Y | 77.37 | 37 | 4.3.14 |  | J | Edward Au | 11-16/825r0 | 268 | "The IEEE Std 802.11 VHT STA operates in frequency bands below 6 GHz excluding the 2.4 GHz band." suggests a VHT STA can be an 11ah, 11af, 11y or 11p STA, but this seems incompatible with or at least confusing w.r.t. "A VHT STA is an HT STA." | Delete the cited text and add ", but does not operate in the 5 GHz band" to the end of the next para, just before the full stop | REJECTED (GEN: 2016-07-15 14:19:23Z) The comment is out of scope: i.e., it is not on changed text, text affected by changed text or text that is the target of an existing valid unsatisfied comment. | EDITOR | 201607 approved | Resolved | Clarity/consistency (Medium scope) |  |  |  | 2016-07-21 12:26 | EDITOR
8092 | RISON, Mark | 1002 | 6 |  |  |  | E | Y |  |  |  |  | A |  |  | 267 | It says "dot11HTSupportedMCSRxTable" and "dot11HTSupportedMCSTxTable" (2 of each). There is no such MIB variable | Delete "HT" in all 4 instances | ACCEPTED (EDITOR_Q: 2016-07-06 23:09:42Z) | EDITOR | 201607 approved |  | Bugfix (Small Scope) | I | EDITOR: 2016-07-11 10:13:45Z- Reviewed. EDITOR_Q: 2016-07-06 23:09:45Z |  | 2016-07-18 09:43 | EDITOR
8093 | RISON, Mark | 1002 | 6 | 9.4.2.22.10 | 801 | 27 | E | Y | 801.27 | 27 | 9.4.2.22.10 |  | A |  |  | 267 | It says "STA Floor Information" | Delete "rmation" in the cited text | ACCEPTED (EDITOR_Q: 2016-07-09 00:48:22Z) | EDITOR | 201607 approved |  | Editorial | I | EDITOR: 2016-07-11 10:30:10Z- Reviewed. EDITOR_Q: 2016-07-09 00:48:26Z |  | 2016-07-18 09:43 | EDITOR
8094 | RISON, Mark | 1002 | 6 | 9.4.2.22.12 | 809 | 32 | E | Y | 809.32 | 32 | 9.4.2.22.12 |  | A |  |  | 267 | "period.The" is missing a space | Add a space after the full stop. Also at 3115.24 | ACCEPTED (EDITOR_Q: 2016-07-09 00:49:13Z) | EDITOR | 201607 approved |  | Editorial | I | EDITOR: 2016-07-11 10:31:23Z- Reviewed. Edit done at 3115.24. EDITOR_Q: 2016-07-09 00:49:15Z |  | 2016-07-18 09:43 | EDITOR
8098 | RISON, Mark | 1002 | 6 | 4.3.14 | 78 | 27 | E | Y | 78.27 | 27 | 4.3.14 |  | A |  |  | 267 | "STAs operating as VHT STAs" --- it is already implicit in all the wording in the text that <PHY> STA means STA operating as a <PHY> STA | Change the cited text to "VHT STAs" | ACCEPTED (EDITOR_Q: 2016-07-08 15:08:37Z) | EDITOR | 201607 approved |  | Clarity/consistency (Small scope) | I | EDITOR: 2016-07-11 10:15:21Z- Reviewed. EDITOR_Q: 2016-07-08 15:08:40Z |  | 2016-07-18 09:43 | EDITOR
8080 | RISON, Mark | 1002 | 6 | 11.1.3.3.2 | 1560 | 8 | T | Y | 1560.08 | 8 | 11.1.3.3.2 |  | J | Mark Rison |  | 269 | It says "where a PCP doze BI may not start with a BTI or ATI" -- what kind of "may not" is this? | Either change the cited text to "where a PCP doze BI shall not start with a BTI or ATI" or change the sentence at the referenced loction to "In a PBSS, except in PCP power save (PPS) mode, every beacon interval shall start with a BTI or ATI." | REJECTED (MAC: 2016-07-24 16:20:32Z): The comment fails to identify changes in sufficient detail so that the specific wording of the changes that will satisfy the commenter can be determined | EDITOR | 201607 approved | Resolved | Clarity/consistency (Medium scope) |  |  |  | 2016-07-24 20:36 | EDITOR
8021 | Sakoda, Kazuyuki | 1002 | 6 | 20.6.1 | 2466 | 21 | E | N | 2466.21 | 21 | 20.6.1 |  | A |  |  | 267 | (Submitted for Thomas Handte) Grammatical error | ... PPDUs is mandatory for selected MCSs | ACCEPTED (EDITOR_A: 2016-07-06 03:29:37Z) | EDITOR | 201607 approved |  | Editorial | I | EDITOR: 2016-07-07 13:39:32Z- Reviewed. EDITOR_A: 2016-07-06 03:29:40Z |  | 2016-07-18 09:43 | EDITOR
8002 | Grow, Robert | 1002 | 6 | C.3 | 2949 |  | T | N | 2949 |  | C.3 |  | A | Adrian Stephens | 11-16/820 | 268 | Per Table 9-133 (p. 832), the AKM Suite OUI field can be either an OUI or CID. | Add "or CID". | ACCEPTED (GEN: 2016-07-15 14:28:18Z) | EDITOR | 201607 approved | Resolved | Clarity/consistency (Small scope) |  |  |  | 2016-07-21 12:26 | EDITOR
8004 | Grow, Robert | 1002 | 6 | 3.1 | 46 | 18 | E | N | 46.18 | 18 | 3.1 |  | J |  |  | 266 | Ethertype or EtherType? Both forms are used in IEEE standards and in this draft. The RAC web pages use Ethertype, Std 802 most often uses EtherType. | Don't emulate Std 802 and use both, pick one, search and make consistent. | The comment is out of scope: i.e., it is not on changed text, text affected by changed text or text that is the target of an existing valid unsatisfied comment. | EDITOR | 201607 approved | Submission Required | Editorial | N |  |  | 2016-07-18 10:29 | EDITOR
8007 | Kasher, Assaf | 1002 | 6 | 10.38.3.1 | 1519 | 25 | T | Y | 1519.25 | 25 | 10.38.3.1 |  | J | Assaf KASHER |  | 266 | Figures 10-64 shows a beam refinement transaction. It contradicts the text "beam refinement transaction is complete when the initiator determines that it does not need further training and it has received a BRP frame with no training requests from the beam refinement responder." because the it does not show a packet with the responder with no requests | Fix the figure by adding a packet from the responder without any requests - a submission will be provided | The comment is out of scope: i.e., it is not on changed text, text affected by changed text or text that is the target of an existing valid unsatisfied comment. | EDITOR | 201607 approved | Resolved | MAC: 2016-07-15 17:32:37Z - Motion 266 for Out of Scope on July 15 telecon.. Clarity/consistency (Medium scope) | N |  |  | 2016-07-18 10:18 | EDITOR
8011 | Cordeiro, Carlos | 1002 | 6 | 11.2.6.4 | 1615 | 24 | E | N | 1615.24 | 24 | 11.2.6.4 |  | A |  |  | 267 | Change "PC" to "PCP" | As noted. | ACCEPTED (EDITOR_A: 2016-07-05 23:59:21Z) | EDITOR | 201607 approved |  | Editorial | I | EDITOR: 2016-07-07 13:01:15Z- Reviewed. EDITOR_A: 2016-07-05 23:45:01Z |  | 2016-07-18 09:43 | EDITOR
8012 | Cordeiro, Carlos | 1002 | 6 | 11.2.6.4 | 1615 | 22 | E | N | 1615.22 | 22 | 11.2.6.4 |  | A |  |  | 267 | This text from L22 through L38 have nothing to do with the subject of the subclause (e.g., the text has nothing to do with ATIM frame usage). In fact, it makes understanding the subclause confusing, since there is a logical break between this text and the rest of the section. | Move the indicated text (L22-38) to the end of subclause 11.2.6.2.2. | ACCEPTED (EDITOR_A: 2016-07-05 23:59:24Z) | EDITOR | 201607 approved |  | EDITOR_A: 2016-07-10 18:22:06Z - reviewed Editorial | I | EDITOR_Q: 2016-07-18 15:27:48Z - reviewed EDITOR_A: 2016-07-05 23:46:53Z |  | 2016-07-18 17:31 | EDITOR_Q
8013 | Cordeiro, Carlos | 1002 | 6 | 11.2.6.4 | 1616 | 23 | E | N | 1616.23 | 23 | 11.2.6.4 |  | A |  |  | 267 | Broken reference to non-existent subclause "f" | Replace "f" with "11.2.7" | ACCEPTED (EDITOR_A: 2016-07-05 23:59:28Z) | EDITOR | 201607 approved |  | Editorial | I | EDITOR: 2016-07-07 13:03:46Z- Reviewed. EDITOR_A: 2016-07-05 23:50:34Z |  | 2016-07-18 09:43 | EDITOR
8014 | Cordeiro, Carlos | 1002 | 6 | 11.33.2.2 | 1858 | 17 | E | N | 1858.17 | 17 | 11.33.2.2 |  | A |  |  | 267 | "Setup Completed state", but Figure 11-48 uses "Setup Completion" state. The appropriate term is "Setup Completed". There are only 3 instances of "Setup Completion". | In section 11.33, replace all 3 instances of "Setup Completion" to "Setup Completed" | ACCEPTED (EDITOR_A: 2016-07-05 23:59:30Z) | EDITOR | 201607 approved |  | Editorial | I | EDITOR: 2016-07-07 13:15:39Z- Reviewed. Made change in Figure 11-48. EDITOR_A: 2016-07-05 23:57:42Z |  | 2016-07-18 09:43 | EDITOR
8015 | Cordeiro, Carlos | 1002 | 6 | 11.2.6.4 | 1616 | 29 | E | N | 1616.29 | 29 | 11.2.6.4 |  | A |  |  | 267 | Broken references in the NOTE. | Replace "10.2.6.2.2" with "11.2.6.2.2", and replace "10.2.6.3.2" with "11.2.6.3.2" | ACCEPTED (EDITOR_A: 2016-07-05 23:59:32Z) | EDITOR | 201607 approved |  | Editorial | I | EDITOR: 2016-07-07 13:06:56Z- Reviewed. EDITOR_A: 2016-07-05 23:52:20Z |  | 2016-07-18 09:43 | EDITOR
8016 | Cordeiro, Carlos | 1002 | 6 | 11.2.6.4 | 1616 | 23 | E | N | 1616.23 | 23 | 11.2.6.4 |  | V |  |  | 267 | Why is this entire sentence (until the end of the paragraph) between parenthesis? There is no need for it. | Remove the parenthesis. | REVISED (EDITOR: 2016-07-07 13:06:02Z) - The sentence in partentheses is an artefact of a bad cross reference. Change the reference "f" to 11.2.7. | EDITOR | 201607 approved |  | Clarity/consistency (Small scope) | N | EDITOR: 2016-07-07 13:05:56Z- Reviewed. EDITOR_A: 2016-07-05 23:53:34Z Implemented for 8016. |  | 2016-07-18 09:43 | EDITOR
8017 | Cordeiro, Carlos | 1002 | 6 | 11.2.6.4 | 1616 | 32 | E | N | 1616.3199 | 32 | 11.2.6.4 |  | A |  |  | 267 | Missing space: "mode)illustrates" | Insert space | ACCEPTED (EDITOR_A: 2016-07-05 23:59:38Z) | EDITOR | 201607 approved |  | Editorial | I | EDITOR: 2016-07-07 13:07:15Z- Reviewed. EDITOR_A: 2016-07-05 23:54:06Z |  | 2016-07-18 09:43 | EDITOR
8060 | RISON, Mark | 1002 | 6 | C.3 | 2933 | 41 | T | Y | 2933.4099 | 41 | C.3 |  | J | Mark Rison |  | 265 | Subclause 11.3 has various statements of the form "the state for the STA shall be set to State 4 or, if dot11RSNAActivated is true, State 3." (in 802.11-2012 this was "if RSNA establishment is required") However, dot11RSNAActivated merely indicates RSNA is "enabled", not that it is required (see CID 7431). What happens if dot11RSNAActivated is true but the Assoc Req/Rsp doesn't contain an RSNE? Or vice-versa? (see CID 7650) | Create a new MIB variable that tells the MLME whether it RSNA is required, which in turn tells it whether to go to State 3 or State 4 after State 2. Mandate that an RSNE be passed over each SAP primitive if dot11RSNAActivated is true and that primitive can carry an RSNE; mandate that an RSNE not be passed if dot11RSNAActivated is false | REJECTED (GEN: 2016-07-15) - The comment fails to identify changes in sufficient detail so that the specific wording of the changes that will satisfy the commenter can be determined. | EDITOR | 201607 approved | Resolved | GEN: 2016-07-12 23:26:36Z - Default Resolution proposed. Bugfix (Large Scope) | N |  |  | 2016-07-18 10:18 | EDITOR
8020 | Sakoda, Kazuyuki | 1002 | 6 | 20.3.5.1 | 2439 | 1 | T | N | 2439.01 | 1 | 20.3.5.1 |  | J | Thomas HANDTE |  | 265 | (Submitted for Thomas Handte) Receive sensitivity requirements of all 64-QAM MCS exceed the maximum of OFDM. Coverage of 64-QAM is too low. Those MCSs will likely be never selected. | Consider non-uniform constellation for 64-QAM. Detailed comment resolution will be provided. | REJECTED (GEN: 2016-07-15) - The comment fails to identify changes in sufficient detail so that the specific wording of the changes that will satisfy the commenter can be determined. | EDITOR | 201607 approved | Resolved | GEN: 2016-07-12 23:26:36Z - Default Resolution proposed. Enhance or change existing feature | N |  |  | 2016-07-18 10:18 | EDITOR
8102 | RISON, Mark | 1002 | 6 | 9.4.2.72 | 943 | 59 | E | Y | 943.59 | 59 | 9.4.2.72 |  | A |  |  | 267 | "Nontransmitted BSSID DMG Capabilities element" is the name of the field | Change "element" to "Element" at 944.4, 944.12, 944.43 | ACCEPTED (EDITOR_Q: 2016-07-09 01:07:45Z) | EDITOR | 201607 approved |  | Editorial | I | EDITOR: 2016-07-11 10:53:22Z- Reviewed. EDITOR_Q: 2016-07-09 01:07:47Z |  | 2016-07-18 09:43 | EDITOR
8023 | Sakoda, Kazuyuki | 1002 | 6 | 20.6.3.2.3.3 | 2472 | 23 | T | N | 2472.23 | 23 | 20.6.3.2.3.3 |  | J | Thomas HANDTE | 11-16/841 | 265 | (Submitted for Thomas Handte) LDPC with code rate 7/8 is defined by puncturing of LDPC with CR 13/16. This is likely suboptimal in terms of coding gain and decoder iterations | Either make a proper definition of a LDPC code table like for code rates 1/2 to 13/16 as in subclause 20.3.8 or consider a distributed rather than a block puncturing | REJECTED (GEN: 2016-07-15) - The comment fails to identify changes in sufficient detail so that the specific wording of the changes that will satisfy the commenter can be determined. | EDITOR | 201607 approved | Resolved | GEN: 2016-07-12 23:26:36Z - Default Resolution proposed. Enhance or change existing feature | N |  |  | 2016-07-18 10:18 | EDITOR
8024 | Sakoda, Kazuyuki | 1002 | 6 | 20.6.3.2.3.3 | 2472 | 23 | T | N | 2472.23 | 23 | 20.6.3.2.3.3 |  | J | Kazuyuki Sakoda |  | 265 | (Submitted for Thomas Handte) LDPC with code rate 7/8 has a lower CW length as other LDPC codes. However, long CW length is a prerequisite for good error performance in channel with strong phase noise | It is favorable to design a code rate 7/8 LDPC with 588 data and 84 parity bits. | REJECTED (GEN: 2016-07-15) - The comment fails to identify changes in sufficient detail so that the specific wording of the changes that will satisfy the commenter can be determined. | EDITOR | 201607 approved | Resolved | GEN: 2016-07-12 23:26:36Z - Default Resolution proposed. Enhance or change existing feature | N |  |  | 2016-07-18 10:18 | EDITOR
8025 | Sakoda, Kazuyuki | 1002 | 6 | 20.6.3.2.4.5 | 2475 | 1 | T | N | 2475.01 | 1 | 20.6.3.2.4.5 |  | J | Thomas HANDTE | 11-16/840 | 265 | (Submitted for Thomas Handte) 64-QAM can not meet FER requirements with phase noise model of TGad and TGay | Consider non-uniform constellation for 64-QAM. Detailed comment resolution will be provided. | REJECTED (GEN: 2016-07-15) - The comment fails to identify changes in sufficient detail so that the specific wording of the changes that will satisfy the commenter can be determined. | EDITOR | 201607 approved | Resolved | GEN: 2016-07-12 23:26:36Z - Default Resolution proposed. Enhance or change existing feature | N |  |  | 2016-07-18 10:18 | EDITOR
8026 | Sakoda, Kazuyuki | 1002 | 6 | 20.6.4.1.1 | 2477 | 15 | T | N | 2477.1499 | 15 | 20.6.4.1.1 |  | J | Thomas HANDTE | 11-16/840 | 265 | (Submitted for Thomas Handte) Tx EVM requirements of all 64-QAM MCS exceed the maximum EVM requirement of OFDM. Implementation burden of 64-QAM is too high. | Consider non-uniform constellation for 64-QAM. Detailed comment resolution will be provided. | REJECTED (GEN: 2016-07-15) - The comment fails to identify changes in sufficient detail so that the specific wording of the changes that will satisfy the commenter can be determined. | EDITOR | 201607 approved | Resolved | GEN: 2016-07-12 23:26:36Z - Default Resolution proposed. Enhance or change existing feature | N |  |  | 2016-07-18 10:18 | EDITOR
8027 | Sakoda, Kazuyuki | 1002 | 6 | 10.3.2.11.3 | 1287 | 26 | T | N | 1287.26 | 26 | 10.3.2.11.3 |  | J | Kazuyuki Sakoda |  | 266 | (Submitted for Yusuke Tanaka) The sequence number for group addressed frames comes from a single counter at a transmitter. The mixed use of sequence number counter for general broadcast frames and multicast frames associated with GCR causes inefficient operation of GCR block ack procedure. Moreover the specification has already defined independent sequence number spaces for GCR as receiver requirements. These asymmetric requirements need to be resolved. A comment pointing this problem also came out at TGax D0.1 comment collection. | Specify other sequence number spaces for GCR operations as transmitter requirements. Commenter is willing to submit resolution text. | The comment is out of scope: i.e., it is not on changed text, text affected by changed text or text that is the target of an existing valid unsatisfied comment. | EDITOR | 201607 approved | Resolved | MAC: 2016-07-15 17:32:37Z - Motion 266 for Out of Scope on July 15 telecon.. Enhance or change existing feature | N |  |  | 2016-07-18 10:18 | EDITOR
8039 | Trainin, Solomon | 1002 | 6 | 10.38.6.2 | 1529 | 23 | T | Y | 1529.23 | 23 | 10.38.6.2 |  | J | Carlos Cordeiro | 11-16/820 | 266 | The sentence is misleading "If the responder has more than one DMG antenna, the initiator shall repeat its ISS k+1 times, where k is the ..." | Propose to to replace by "If the responder has more than one DMG antenna, the initiator shall repeat its sector sweep for the number of DMG antennas indicated by the responder in the last negotiated Number of RX DMG Antennas field transmitted by the responder." | The comment is out of scope: i.e., it is not on changed text, text affected by changed text or text that is the target of an existing valid unsatisfied comment. | EDITOR | 201607 approved | Resolved | MAC: 2016-07-15 17:32:37Z - Motion 266 for Out of Scope on July 15 telecon.. Clarity/consistency (Small scope) | N |  |  | 2016-07-18 10:18 | EDITOR
8043 | Kasher, Assaf | 1002 | 6 | 11.2.6.2.2 | 1610 | 30 | T | Y | 1610.3 | 30 | 11.2.6.2.2 |  | J | Assaf KASHER |  | 266 | "During an awake BI, a non-AP and non-PCP STA that has not set up a wakeup schedule with the AP or PCP and that is in PS mode shall be awake during any allocated CBAP for which the STA is the source DMG STA or destination DMG STA, or the source AID of the CBAP is equal to the broadcast AID or the destination AID of the CBAP is equal to the broadcast AID.": This text enables dozing using unscheduled PS in CBAP only BIs , a non AP non PCP STA will not be able to doze using unscheduled PS in a DTI with allocated periods , since a "CBAP only like" allocation of CBAP with broadcast destination and source AID is included in the text above. | Replace the text with ": ""During an awake BI, a non-AP and non-PCP STA that has not set up a wakeup schedule with the AP or PCP and that is in PS mode shall be awake during any allocated CBAP if at least one of the following requirements is met: 1) The STA is the source DMG STA of the CBAP, or 2) The STA is the destination DMG STA of the CBAP, or 3) If an awake window is not present in the beacon interval, the source AID of the CBAP is equal to the broadcast AID or the destination AID of the CBAP is equal to the broadcast AID." " | The comment is out of scope: i.e., it is not on changed text, text affected by changed text or text that is the target of an existing valid unsatisfied comment. | EDITOR | 201607 approved | Resolved | MAC: 2016-07-15 17:32:37Z - Motion 266 for Out of Scope on July 15 telecon.. Enhance or change existing feature | N |  |  | 2016-07-18 10:18 | EDITOR
8046 | Kasher, Assaf | 1002 | 6 | 11.2.6.2.2 | 1610 | 5 | T | Y | 1610.05 | 5 | 11.2.6.2.2 |  | J | Assaf KASHER |  | 266 | Currently the spec does not define an efficient way to deliver broadcast in power save mode. The current requirement states that a EOSP shall be sent and received to/from whoever we sent the broadcast ATIM , which doesn't make sense, because the broadcast ATIm was unreliably sent. From the spec can also be understood that the AP needs to wait for all STAs to wakeup from unscheduled PS in order to send the BCAST frames , which makes the delivery very inefficient. | 1. Scheduled PS - when sending a PSC-RSP frame , an additional element will be sent (BCAST_BI_CYCLE element) which will contain a number indicating the cycle of the bcast BI relative to the approved work schedule TBTT. It means that a specific BI is defined as a broadcast BI, similar to DTIM, in which the STAs know in advance that broadcast transmission may occur. The STA can now then in advance in which BI broadcast are expected and make necessary preparations if needed. If the cycle need to be changed by the AP , it will send an unsolicited PSC_RSP cancelling the WS and reschedule a new one. 2. Broadcast transmission - In the BCAST_BI , the AP announces that it has ATIM frames using broadcast ATIM in the Awake window. If no ATIM was sent , STAs can go to doze (if they do not have also unicast ATIM) If ATIM was sent , broadcast frames will be sent regardless of the PM state of the STAs , it is up to the STAs to be awake in this time and direct their antennas to the AP. All but the last broadcast frame will be sent with MoreData=1 . After receiving a broadcast frame with MoreData=0 , the STAs may go to doze if not expecting unicast frames. | The comment is out of scope: i.e., it is not on changed text, text affected by changed text or text that is the target of an existing valid unsatisfied comment. | EDITOR | 201607 approved | Resolved | MAC: 2016-07-15 17:32:37Z - Motion 266 for Out of Scope on July 15 telecon.. Enhance or change existing feature | N |  |  | 2016-07-18 10:18 | EDITOR
8047 | Venkatesan, Ganesh | 1002 | 6 | 10.3.3 | 1291 | 30 | T | N | 1291.3 | 30 | 10.3.3 |  | J | Yusuke Tanaka |  | 265 | The conditions to reset SSRC and SLRC to 0 do not cover Groupcast with Retries (GCR). GCR frames have Address 1 field set to a Groupcast Address and may use BlockAckReq and BlockAck exchanges to determine if the transmission(s) was(were) successful.. This comment is on lines 30 to 37. The UI does not let me enter a range of line numbers. | Need to fix the conditions stated to also include GCR transmissions. Alternatively, call out GCR transmissions are exceptions to these conditions and refer to Cl. 10.22.2.2 and CL. 10.22.2.11 where GCR transmissions, retries and maintenance of the equivalent QSRC and QLRC are discussed." | The comment fails to identify changes in sufficient detail so that the specific wording of the changes that will satisfy the commenter can be determined. | EDITOR | 201607 approved | Resolved | MAC: 2016-07-15 17:29:40Z - Motion 265 for Insufficient Detail on July 15 telecon.. Bugfix (Large Scope) | N |  |  | 2016-07-18 10:18 | EDITOR
8054 | RISON, Mark | 1002 | 6 | 9.2.4.5.3 | 576 | 34 | E | N | 576.34 | 34 | 9.2.4.5.3 |  | A |  |  | 267 | It says "to end a scheduled/unscheduled SP", but there is no other kind | Change the cited text to "to end an SP" | ACCEPTED (EDITOR_Q: 2016-07-09 00:33:32Z) | EDITOR | 201607 approved |  | Clarity/consistency (Small scope) | I | EDITOR: 2016-07-11 10:24:43Z- Reviewed. EDITOR_Q: 2016-07-09 00:33:35Z |  | 2016-07-18 09:43 | EDITOR
8018 | Cordeiro, Carlos | 1002 | 6 | 11.2.6.4 | 1616 | 21 | E | N | 1616.21 | 21 | 11.2.6.4 |  | A |  |  | 267 | Acronym "BI" should be expanded to "beacon interval" | As noted. | ACCEPTED (EDITOR_A: 2016-07-05 23:59:41Z) | EDITOR | 201607 approved |  | Editorial | I | EDITOR: 2016-07-07 13:03:02Z- Reviewed. EDITOR_A: 2016-07-05 23:55:01Z |  | 2016-07-18 09:43 | EDITOR
8181 | RISON, Mark | 1002 | 6 | 9.4.6.1 | 1101 | 46 | E | Y | 1101.46 | 46 | 9.4.6.1 |  | A |  |  | 267 | It says "a variable-length element-specific Information field" but there is no element here | Prepend "RLQP-" before "element" in the cited text | ACCEPTED (EDITOR_Q: 2016-07-09 23:36:36Z) | EDITOR | 201607 approved |  | Clarity/consistency (Small scope) | I | EDITOR: 2016-07-11 11:07:01Z- Reviewed. EDITOR_Q: 2016-07-09 23:36:38Z |  | 2016-07-18 09:43 | EDITOR
8161 | RISON, Mark | 1002 | 6 | 11.4.12 | 1653 | 24 | E | N | 1653.24 | 24 | 11.4.12 |  | A |  |  | 267 | It says "TS Reinstatement"; this is inconsistent with surrounding subclauses | Change "R" to "r" in the cited text | ACCEPTED (EDITOR_A: 2016-07-06 00:06:05Z) | EDITOR | 201607 approved |  | Editorial | I | EDITOR: 2016-07-07 13:08:44Z- Reviewed. EDITOR_A: 2016-07-06 00:06:10Z |  | 2016-07-18 09:43 | EDITOR
8162 | RISON, Mark | 1002 | 6 | 9.4.2.25.2 | 828 | 28 | E | Y | 828.28 | 28 | 9.4.2.25.2 |  | A |  |  | 267 | The "contained in the RSNE" is vacuous | Delete the cited text | ACCEPTED (EDITOR_Q: 2016-07-09 00:49:57Z) | EDITOR | 201607 approved |  | Editorial | I | EDITOR: 2016-07-11 10:32:12Z- Reviewed. EDITOR_Q: 2016-07-09 00:50:18Z |  | 2016-07-18 09:43 | EDITOR
8163 | RISON, Mark | 1002 | 6 | 9.4.2.25.3 | 830 | 35 | E | Y | 830.35 | 35 | 9.4.2.25.3 |  | A |  |  | 267 | The "contained in the RSNE" is vacuous | Delete the cited text | ACCEPTED (EDITOR_Q: 2016-07-09 00:53:14Z) | EDITOR | 201607 approved |  | Editorial | I | EDITOR: 2016-07-11 10:33:42Z- Reviewed. EDITOR_Q: 2016-07-09 00:53:16Z |  | 2016-07-18 09:43 | EDITOR
8164 | RISON, Mark | 1002 | 6 | 11.1.4.1 | 1565 | 52 | E | Y | 1565.52 | 52 | 11.1.4.1 |  | A |  |  | 267 | " Upon completion of scanning, an MLME-SCAN.confirm primitive is issued by the MLME indicating all of the BSS information received." is already stated at line 35 above | Delete the cited text | ACCEPTED (EDITOR_Q: 2016-07-10 00:10:19Z) | EDITOR | 201607 approved |  | Clarity/consistency (Small scope) | I | EDITOR: 2016-07-11 12:23:20Z- Reviewed. EDITOR_Q: 2016-07-10 00:10:21Z |  | 2016-07-18 09:43 | EDITOR
8165 | RISON, Mark | 1002 | 6 | 6.3.4.3.2 | 161 | 39 | E | N | 161.39 | 39 | 6.3.4.3.2 |  | J |  |  | 266 | Some of the ResultCodes in the SAP have underscores (e.g. JOIN_FAILURE_TIMEOUT, NOT_SUPPORTED) some not (e.g. AUTH FAILURE TIMEOUT, ANTI-CLOGGING TOKEN REQUIRED) | Remove the underscores from all the ResultCodes in the SAP | The comment is out of scope: i.e., it is not on changed text, text affected by changed text or text that is the target of an existing valid unsatisfied comment. | EDITOR | 201607 approved |  |  | N |  |  | 2016-07-18 10:29 | EDITOR
8166 | RISON, Mark | 1002 | 6 | 6.3.70.1 | 391 | 15 | E | Y | 391.15 | 15 | 6.3.70.1 |  | A |  |  | 267 | "Fine Timing Measurement procedure" (391.15, 391.16, 775.39) should be lowercase | Change the cited text to "fine timing measurement procedure" at the indicated locations | ACCEPTED (EDITOR_Q: 2016-07-08 15:47:45Z) | EDITOR | 201607 approved |  | Editorial | I | EDITOR: 2016-07-11 10:21:44Z- Reviewed. EDITOR_Q: 2016-07-08 15:47:47Z |  | 2016-07-18 09:43 | EDITOR
8167 | RISON, Mark | 1002 | 6 | 6.3.93.3.2 | 473 | 58 | E | N | 473.58 | 58 | 6.3.93.3.2 |  | A |  |  | 267 | "0 or more" should be "zero or more" (473.58, 475.9), ditto "1 or more" (607.41, 3417.22, 3418.37) | Change as indicated at the indicated locations | ACCEPTED (EDITOR: 2016-07-11 10:22:42Z) | EDITOR | 201607 approved |  | Editorial | I | EDITOR: 2016-07-11 10:24:01Z- Reviewed. EDITOR_Q: 2016-07-08 15:56:18Z |  | 2016-07-18 09:43 | EDITOR
8172 | RISON, Mark | 1002 | 6 | 9.4.2.13 | 737 | 59 | E | N | 737.59 | 59 | 9.4.2.13 |  | J | Mark Rison |  | 269 | The wording of 9.4.2.3 Supported Rates and BSS Membership Selectors element does not match that of 9.4.2.13 Extended Supported Rates and BSS Membership Selectors element. They should be essentially identical, since the latter is just there due to a lack of foresight ("how could anyone possibly want to support more than 8 rates?") | Align the wording | Rejected. The comment fails to identify changes in sufficient detail so that the specific wording of the changes that will satisfy the commenter can be determined. | EDITOR | 201607 approved | Submission Required | Clarity/consistency (Large scope) |  |  |  | 2016-07-22 08:36 | EDITOR
8174 | RISON, Mark | 1002 | 6 | 12.6.18 | 1986 | 15 | E | Y | 1986.15 | 15 | 12.6.18 |  | A |  |  | 267 | The font size of "IEEE Std 802" seems wrong | Make it the same size as the surrounding text | ACCEPTED (EDITOR_A: 2016-07-06 02:36:38Z) | EDITOR | 201607 approved |  | Editorial | I | EDITOR: 2016-07-07 13:19:53Z- Reviewed. EDITOR_A: 2016-07-06 02:36:36Z |  | 2016-07-18 09:43 | EDITOR
8177 | RISON, Mark | 1002 | 6 | 10.22.2.7 |  |  | T | Y |  |  | 10.22.2.7 |  | J | Mark Rison |  | 265 | Can't a PS-Poll be sent as a non-HT duplicate? If so the reason given for rejection of CID 7382 is invalid. | Either delete the NOTE referred to in CID 7382 or make it normative and address the apparent contradiction noted in CID 7382 | The comment fails to identify changes in sufficient detail so that the specific wording of the changes that will satisfy the commenter can be determined | EDITOR | 201607 approved | Submission Required | Clarity/consistency (Medium scope) | N |  |  | 2016-07-18 10:30 | EDITOR
8100 | RISON, Mark | 1002 | 6 | 9.4.2.46 | 879 | 16 | E | Y | 879.16 | 16 | 9.4.2.46 |  | A |  |  | 267 | " Nontransmitted BSSID Profile field" -- it's not a field | Change "field" to "subelement" in the cited text | ACCEPTED (EDITOR_Q: 2016-07-09 01:02:25Z) | EDITOR | 201607 approved |  | Clarity/consistency (Small scope) | I | EDITOR: 2016-07-11 10:52:06Z- Reviewed. EDITOR_Q: 2016-07-09 01:02:27Z |  | 2016-07-18 09:43 | EDITOR
8180 | RISON, Mark | 1002 | 6 | 9.4.5.1 | 1083 | 7 | E | Y | 1083.0699 | 7 | 9.4.5.1 |  | A |  |  | 267 | It says "a variable-length element-specific Information field" but there is no element here | Prepend "ANQP-" before "element" in the cited text | ACCEPTED (EDITOR_Q: 2016-07-09 23:35:29Z) | EDITOR | 201607 approved |  | Editorial | I | EDITOR: 2016-07-11 11:06:47Z- Reviewed. EDITOR_Q: 2016-07-09 23:35:31Z |  | 2016-07-18 09:43 | EDITOR
8158 | RISON, Mark | 1002 | 6 | 10.16 | 1341 | 21 | T | Y | 1341.21 | 21 | 10.16 |  | J | Mark Rison |  | 269 | There are several instances of wording of the form "A STA shall not transmit a frame with the TXVECTOR parameter blah set to foo unless the RA of the frame is of type baz": 1341.23, 1341.29, 1341.35, 1341.41, 1342.7, 1342.18, 1342.29, 1342.40, 1342.51, 1343.23. These are broken because the first "frame" means PPDU and the second one means "MPDU". Also, what if the RA is a group address? | Reword these instances to the form "A STA shall not transmit a PPDU with the TXVECTOR parameter blah set to foo unless the RA of the frame(s) it contains are of type baz (where this condition applies to all addressed STAs if the RA is a group address)" | REJECTED (MAC: 2016-07-24 16:22:08Z): The comment fails to identify changes in sufficient detail so that the specific wording of the changes that will satisfy the commenter can be determined | EDITOR | 201607 approved | Resolved | MAC: 2016-07-24 16:07:18Z - 1.10.3.2.3 Question on the reference to the ”RA field” 1.10.3.2.4 Risk on adding “intended receiver(s)” Concern on the stability of the draft with the change. 1.10.3.2.5 Mark R. to change the resolution and bring back. Clarity/consistency (Medium scope) |  |  |  | 2016-07-24 20:36 | EDITOR
8183 | RISON, Mark | 1002 | 6 | 6.3.14.2.2 | 212 | 5 | E | Y | 212.05 | 5 | 6.3.14.2.2 |  | V |  |  | 267 | Spurious space before full stop at 212.5, 213.28, 613.60, 1100.6, 1349.42, 1791.4 | Delete the space before the full stop at all the indicated locations. Also consider fixing the inline maths so that it does not look as if there is a space following it (search for " ." to identify locations) | REVISED (EDITOR: 2016-07-11 10:20:33Z) - Remove spurious space before full stop at 212.5, 213.28, 613.60, 1100.6, 1349.42, 1791.4 | EDITOR | 201607 approved |  | Editorial | I | EDITOR: 2016-07-11 10:20:39Z- Reviewed. EDITOR_Q: 2016-07-08 15:44:47Z |  | 2016-07-18 09:43 | EDITOR
8184 | RISON, Mark | 1002 | 6 | 9.6.16.2.2 | 1212 | 29 | E | Y | 1212.29 | 29 | 9.6.16.2.2 |  | A |  |  | 267 | "."? | Delete the cited text | ACCEPTED (EDITOR_Q: 2016-07-09 23:55:11Z) | EDITOR | 201607 approved |  | Editorial | I | EDITOR: 2016-07-11 12:17:35Z- Reviewed. EDITOR_Q: 2016-07-09 23:55:13Z |  | 2016-07-18 09:43 | EDITOR
8185 | RISON, Mark | 1002 | 6 | 15.2.2.7 | 2215 | 4 | E | Y | 2215.04 | 4 | 15.2.2.7 |  | A |  |  | 267 | ". ."? | Delete " ." in the cited text | ACCEPTED (EDITOR_A: 2016-07-06 00:22:08Z) | EDITOR | 201607 approved |  | Editorial | I | EDITOR: 2016-07-07 13:21:45Z- Reviewed. EDITOR_A: 2016-07-06 00:22:11Z |  | 2016-07-18 09:43 | EDITOR
8186 | RISON, Mark | 1002 | 6 | 15.2.2.7 | 2215 | 4 | T | Y | 2215.04 | 4 | 15.2.2.7 |  | J | Adrian Stephens | 11-16/820r1 | 264 | The antenna ID in the Antenna element is only allowed to be from 1 to 254 (0 and 255 have special meanings) | Change 256 to 254 at 2215.4, 2215.26 and 2254.64; also 3239.60, 3248.60 | REJECTED (GEN: 2016-07-08) The comment is out of scope: i.e., it is not on changed text, text affected by changed text or text that is the target of an existing valid unsatisfied comment. | EDITOR | 201607 approved | Resolved | Bugfix (Small Scope) | N |  |  | 2016-07-18 10:18 | EDITOR
8187 | RISON, Mark | 1002 | 6 | 15.2.2.7 | 2215 | 4 | T | Y | 2215.04 | 4 | 15.2.2.7 |  | J | Adrian Stephens | 11-16/820r1 | 264 | The antenna ID in the Antenna element is only allowed to be from 1 to 254 (0 (unknown) and 255 (multiple) have special meanings, but maybe they're allowed on receive) | At 2254.61 change 1-256 to 0-255 | REJECTED (GEN: 2016-07-08) The comment is out of scope: i.e., it is not on changed text, text affected by changed text or text that is the target of an existing valid unsatisfied comment. | EDITOR | 201607 approved | Resolved | Bugfix (Small Scope) | N |  |  | 2016-07-18 10:18 | EDITOR
8189 | RISON, Mark | 1002 | 6 |  |  |  | E | Y |  |  |  |  | A |  |  | 267 | "an ATIM" is sometimes missing a following noun | Add "frame" after "ATIM" at 1602.48, 1602.50 (2x), 1602.58 (2x), 1602.59, 1603.6, 1604.40, 1604.47, 1617.15.5, 1617.19, 1617.23 (rightmost), 1617.27, 1617.29 (2x), 1617.42 (leftmost), 1617.46 | ACCEPTED (EDITOR: 2016-07-05 11:37:10Z) | EDITOR | 201607 approved |  | EDITOR_A: 2016-07-10 18:54:29Z - reviewed Clarity/consistency (Medium scope) | I | EDITOR: 2016-07-11 10:01:20Z- Reviewed. EDITOR: 2016-07-05 11:37:12Z |  | 2016-07-18 09:43 | EDITOR
8190 | RISON, Mark | 1002 | 6 | B.4 | 2699 | 19 | E | Y | 2699.1899 | 19 | B.4 |  | J | Mark Rison |  | 269 | The middle cell of the PC13.3 row is broken | Revert the contents to what they previously were | Rejected. The comment fails to identify changes in sufficient detail so that the specific wording of the changes that will satisfy the commenter can be determined. | EDITOR | 201607 approved | Submission Required | Bugfix (Medium Scope) |  |  |  | 2016-07-22 08:36 | EDITOR
8191 | RISON, Mark | 1002 | 6 | 3.2 |  |  | E | N |  |  | 3.2 |  | V |  |  | 267 | Some instances of "DMG" and "HT" are not expanded in the definition, e.g. for bufferable unit, individually addressed bufferable unit | Expand (i.e. say "directional multi-gigabit (DMG)" and similar for HT) the first use in these and other definitions | REVISED (EDITOR: 2016-07-05 10:03:30Z) - Expand first instance of DMG and HT in the definitions of bufferable unit, individually addressed bufferable unit, and nontransmitted basic service set (BSS) identifier (BSSID) | EDITOR | 201607 approved |  | EDITOR_A: 2016-07-10 18:56:23Z - reviewed Bugfix (Medium Scope) | I | EDITOR: 2016-07-11 10:01:24Z- Reviewed. EDITOR: 2016-07-05 10:03:32Z |  | 2016-07-18 09:43 | EDITOR
8192 | RISON, Mark | 1002 | 6 | 3.2 | 32 | 18 | T | Y | 32.18 | 18 | 3.2 |  | V | Adrian Stephens | 11-16/820r3 | 268 | "[HT-immediate BA] is negotiated between two HT stations (STAs)." -- it's also used between DMG STAs | Change "two HT stations" to "two high throughput (HT) or directional multi-gigabit (DMG) stations" in the cited text | REVISED (GEN: 2016-07-15 15:20:30Z) Change "two HT stations" to "two HT or directional multi-gigabit (DMG) stations" in the cited text. In reply to the commenter, it is not necessary to expand HT, as this has already been done at line 16. | EDITOR | 201607 approved | Resolved | Clarity/consistency (Small scope) |  |  |  | 2016-07-21 12:26 | EDITOR
8001 | Grow, Robert | 1002 | 6 | 3.1 | 49 | 47 | E | N | 49.47 | 47 | 3.1 |  | A |  |  | 267 | Grammar - extra is | Change definition to read: An OUI that is not . . . | ACCEPTED (EDITOR_Q: 2016-07-06 22:49:44Z) | EDITOR | 201607 approved |  | Editorial | I | EDITOR: 2016-07-11 10:14:19Z- Reviewed. EDITOR_Q: 2016-07-06 22:49:51Z |  | 2016-07-18 09:43 | EDITOR
8179 | RISON, Mark | 1002 | 6 | 10.13.6 | 1339 | 25 | T | Y | 1339.25 | 25 | 10.13.6 |  | J | Mark Rison |  | 269 | This NOTE in clause 10.13.6 cites a restriction based on rules in 10.13.1 regarding prohibition of inclusion of MPDUs of more than one TID. However, it does not appear that 10.13.1 (and, in particular, the Tables 9-425 to 9-429) impose this stated restriction. The actual scope of what TIDs can be included in an A-MPDU does have implications that can affect MAC implementations. (Repeat of unsatisfied but important D5.0 comment) | Harmonize the statements in 10.13.6, 10.13.1, and the tables 9-425 to 9-429 regarding the permissible contents of an A-MPDU. If the NOTE is correct, clarification is probably needed in 10.13.1 and/or the tables. If the NOTE is incorrect, it should be removed. | REJECTED (MAC: 2016-07-24 16:22:44Z): The comment fails to identify changes in sufficient detail so that the specific wording of the changes that will satisfy the commenter can be determined | EDITOR | 201607 approved | Resolved | Clarity/consistency (Medium scope) |  |  |  | 2016-07-24 20:36 | EDITOR
8135 | RISON, Mark | 1002 | 6 | 8.3.5.13.1 | 558 | 6 | T | Y | 558.06 | 6 | 8.3.5.13.1 |  | A | Jon Rosdahl |  | 268 | In the case of a VHT PPDU, a valid HT PHY header (MF) can be recognised, before the PHY subsequently discovers it's actually an HT PPDU. However, two PHY-RXSTART.inds are not generated. This needs to be made clear | At the end of 8.3.5.13.1 add a "NOTE---This primitive is not generated until the PHY has determined the PPDU format (e.g. a VHT PPDU, which starts with an HT PHY header)." | ACCEPTED (GEN: 2016-07-15 15:54:05Z) | EDITOR | 201607 approved | Resolved | GEN: 2016-07-12 14:18:17Z - Proposed Resolution: Accept Discussion - The Note is on the text that was changed by CID 7451 on D5.0. The Note is not normative text. Clarity/consistency (Medium scope) |  |  |  | 2016-07-21 12:26 | EDITOR
8196 | RISON, Mark | 1002 | 6 | 12.9.2.6 | 2062 | 17 | T | N | 2062.1699 | 17 | 12.9.2.6 |  | J | Mark Rison |  | 269 | What does "Protection is true for TA" mean? Ditto "Protection for RA is off for Tx" at 2058.38, "Protection for TA is off for Rx" at 2062.10, Presumably this is something to do with MLME-SETPROTECTION.request. But this says in 6.3.24.1.2 that the MACAddress is only valid for pairwise, group in IBSS, and PeerKey. So how do these "protection for X is Y" tests work for group traffic | Clarify exactly how "protection is X for Y" is to be mapped to MLME-SETPROTECTION.request, and make sure the pseudocode works for group traffic | Rejected. The comment fails to identify changes in sufficient detail so that the specific wording of the changes that will satisfy the commenter can be determined. | EDITOR | 201607 approved | Submission Required | GEN: 2016-07-19 - Mark RISON - OK, then I can take this one. GEN: 2016-07-21 05:12:13Z - Jouni --> not planning on making a submission on this in REVmc time frame; fine to me to reject with "insufficient detail" GEN: 2016-07-12 23:26:36Z - Default Resolution Insuficient Detail proposed. Clarity/consistency (Large scope) |  |  |  | 2016-07-22 08:36 | EDITOR
8103 | RISON, Mark | 1002 | 6 | 9.4.2.72 | 944 | 23 | E | Y | 944.23 | 23 | 9.4.2.72 |  | A |  |  | 267 | It says "profile" | Change cited text to "Profile" | ACCEPTED (EDITOR_Q: 2016-07-09 01:10:20Z) | EDITOR | 201607 approved |  | Editorial | I | EDITOR: 2016-07-11 10:54:07Z- Reviewed. EDITOR_Q: 2016-07-09 01:10:22Z |  | 2016-07-18 09:43 | EDITOR
8104 | RISON, Mark | 1002 | 6 | 9.4.2.72 | 944 | 26 | E | Y | 944.26 | 26 | 9.4.2.72 |  | A |  |  | 267 | It says "Advertisement" | Change cited text to "advertisement" | ACCEPTED (EDITOR_Q: 2016-07-09 01:11:00Z) | EDITOR | 201607 approved |  | Editorial | I | EDITOR: 2016-07-11 10:54:19Z- Reviewed. EDITOR_Q: 2016-07-09 01:11:02Z |  | 2016-07-18 09:43 | EDITOR
8105 | RISON, Mark | 1002 | 6 | 9.4.2.72 | 944 | 12 | E | Y | 944.12 | 12 | 9.4.2.72 |  | A |  |  | 267 | It says "Capability" | Change cited text to "Capabilities" | ACCEPTED (EDITOR_Q: 2016-07-09 01:09:09Z) | EDITOR | 201607 approved |  | Editorial | I | EDITOR: 2016-07-11 10:53:51Z- Reviewed. EDITOR_Q: 2016-07-09 01:09:10Z |  | 2016-07-18 09:43 | EDITOR
8106 | RISON, Mark | 1002 | 6 | 11.9.3 | 1674 |  | E | Y | 1674 |  | 11.9.3 |  | A |  |  | 267 | It says "Quiet Mode equal to 0" (3x on this page) | Add "field" after "Mode" in each case | ACCEPTED (EDITOR_A: 2016-07-06 00:07:51Z) | EDITOR | 201607 approved |  | Editorial | I | EDITOR: 2016-07-07 13:09:06Z- Reviewed. EDITOR_A: 2016-07-06 00:07:54Z |  | 2016-07-18 09:43 | EDITOR
8114 | RISON, Mark | 1002 | 6 | 12.6.1.1.7 | 1969 | 8 | E | Y | 1969.08 | 8 | 12.6.1.1.7 |  | A |  |  | 267 | Case wrong | Uppercase the first letter of all the bullets in the referenced subclause | ACCEPTED (EDITOR_A: 2016-07-06 02:35:05Z) | EDITOR | 201607 approved |  | Editorial | I | EDITOR: 2016-07-07 13:19:28Z- Reviewed. EDITOR_A: 2016-07-06 02:35:03Z |  | 2016-07-18 09:43 | EDITOR
8117 | RISON, Mark | 1002 | 6 | 9.4.2.40 | 871 | 25 | E | N | 871.25 | 25 | 9.4.2.40 |  | A |  |  | 267 | "The valid range for the Antenna ID is 1 to 254. The value 0 indicates that the antenna identifier is unknown. The value 255 indicates that this transmission was made with multiple antennas," -- well, so clearly the valid range for the Antenna ID is 0 to 255 | Change the first sentence of the cited text to "A specific antenna has an Antenna ID between 1 and 254" | ACCEPTED (EDITOR_Q: 2016-07-09 00:59:49Z) | EDITOR | 201607 approved |  | Clarity/consistency (Small scope) | I | EDITOR: 2016-07-11 10:36:47Z- Reviewed. EDITOR_Q: 2016-07-09 00:59:51Z |  | 2016-07-18 09:43 | EDITOR
8118 | RISON, Mark | 1002 | 6 | 9.4.2.25.2 | 828 | 41 | E | Y | 828.41 | 41 | 9.4.2.25.2 |  | A |  |  | 267 | "The OUI field contains an organizationally unique identifier OUI or CID" -- duplication | Delete "organizationally unique identifier" from the cited text | ACCEPTED (EDITOR_Q: 2016-07-09 00:52:16Z) | EDITOR | 201607 approved |  | Clarity/consistency (Small scope) | I | EDITOR: 2016-07-11 10:33:19Z- Reviewed. EDITOR_Q: 2016-07-09 00:52:19Z |  | 2016-07-18 09:43 | EDITOR
8119 | RISON, Mark | 1002 | 6 | 6.1 | 144 | 35 | E | Y | 144.35 | 35 | 6.1 |  | A |  |  | 267 | It says "_GET" | Change the cited text to "-GET" | ACCEPTED (EDITOR_Q: 2016-07-08 15:14:55Z) | EDITOR | 201607 approved |  | Editorial | I | EDITOR: 2016-07-11 10:16:23Z- Reviewed. EDITOR_Q: 2016-07-08 15:14:57Z |  | 2016-07-18 09:43 | EDITOR
8120 | RISON, Mark | 1002 | 6 |  |  |  | E | N |  |  |  |  | A |  |  | 267 | There are ~20 "acknowledgement"s and ~330 "acknowledgment"s | Change all "acknowledgement"s to "acknowledgment"s (don't miss 3563.61) | ACCEPTED (EDITOR: 2016-07-05 10:21:06Z) | EDITOR | 201607 approved |  | EDITOR_A: 2016-07-10 18:31:13Z - reviewed Editorial | I | EDITOR: 2016-07-11 10:01:02Z- Reviewed. EDITOR: 2016-07-05 10:21:08Z |  | 2016-07-18 09:43 | EDITOR
8160 | RISON, Mark | 1002 | 6 |  |  |  | E | N |  |  |  |  | J | Mark Rison |  | 266 | There are about 20 instances of "zero or one", but some are followed by the singular and some are followed by the plural | Either always follow with plural or always with singular | The comment is out of scope: i.e., it is not on changed text, text affected by changed text or text that is the target of an existing valid unsatisfied comment. | EDITOR | 201607 approved | Submission Required | Clarity/consistency (Small scope) | N |  |  | 2016-07-18 10:29 | EDITOR
8124 | RISON, Mark | 1002 | 6 |  |  |  | E | Y |  |  |  |  | V |  |  | 267 | There are 19 "Equation 1"s that need parens around the equation number (specifically Equation 10-x for x between 1 and 15, plus an additional instance for 10-6, 10-13 and 10-15 and one instance for 19-54) | Add parens around the equation number in all 17 instances | REVISED (EDITOR: 2016-07-05 09:40:38Z) - Ensure equation references in clause 10 use the format: "Equation (<x>-<y>)" i.e., add any missing parens. | EDITOR | 201607 approved |  | EDITOR_A: 2016-07-10 18:52:32Z - reviewed and added tags for all changes Editorial | I | EDITOR: 2016-07-11 10:01:05Z- Reviewed. EDITOR: 2016-07-05 09:40:41Z Changed xref format to match other clauses, fixed all occurances. |  | 2016-07-18 09:43 | EDITOR
8159 | RISON, Mark | 1002 | 6 | 18.5.2 | 2323 | 15 | E | Y | 2323.1499 | 15 | 18.5.2 |  | A |  |  | 267 | There are some vestigial references to 22 Mb/s and 33 Mb/s rates, which died with PBCC a few years ago | Delete the references in Table 18-4 (4 instances) and Table 19-24 (4 instances) | ACCEPTED (EDITOR_A: 2016-07-06 00:36:01Z) | EDITOR | 201607 approved |  | Clarity/consistency (Small scope) | I | EDITOR: 2016-07-07 13:29:09Z- Reviewed. EDITOR_A: 2016-07-06 00:36:03Z |  | 2016-07-18 09:43 | EDITOR
8136 | RISON, Mark | 1002 | 6 | C.3 | 2926 | 31 | E | Y | 2926.3101 | 31 | C.3 |  | A |  |  | 267 | dot11MaxMSDULength is missing the "Its value is determined by device capabilities." which is present for all other capability variables | After the first sentence of the description add "Its value is determined by device capabilities." | ACCEPTED (EDITOR_A: 2016-07-06 03:24:27Z) | EDITOR | 201607 approved |  | Clarity/consistency (Small scope) | I | EDITOR: 2016-07-07 13:42:49Z- Reviewed. EDITOR_A: 2016-07-06 03:24:26Z |  | 2016-07-18 09:43 | EDITOR
8138 | RISON, Mark | 1002 | 6 | 9.6.20.4 | 1229 | 54 | E | Y | 1229.54 | 54 | 9.6.20.4 |  | A |  |  | 267 | "One or more vendor-specific elements can appear in this frame. These elements follow all other elements." does not need stating because it is true of all Action frames, and these subclauses should and does only describe the Action field format | Delete the sentence at the referenced location | ACCEPTED (EDITOR_Q: 2016-07-09 23:56:10Z) | EDITOR | 201607 approved |  | Clarity/consistency (Small scope) | I | EDITOR: 2016-07-11 12:18:11Z- Reviewed. EDITOR_Q: 2016-07-09 23:56:12Z |  | 2016-07-18 09:43 | EDITOR
8139 | RISON, Mark | 1002 | 6 | 9.6.20.5 | 1230 | 38 | E | Y | 1230.38 | 38 | 9.6.20.5 |  | A |  |  | 267 | "One or more vendor-specific elements can appear in this frame. These elements follow all other elements." does not need stating because it is true of all Action frames, and these subclauses should and does only describe the Action field format | Delete the sentence at the referenced location | ACCEPTED (EDITOR_Q: 2016-07-09 23:56:37Z) | EDITOR | 201607 approved |  | Clarity/consistency (Small scope) | I | EDITOR: 2016-07-11 12:18:25Z- Reviewed. EDITOR_Q: 2016-07-09 23:56:39Z |  | 2016-07-18 09:43 | EDITOR
8140 | RISON, Mark | 1002 | 6 | 11.1.3.9 | 1564 | 36 | T | Y | 1564.36 | 36 | 11.1.3.9 |  | A |  |  | 264 | "Upon receiving a Beacon, a DMG Beacon, or an Announce frame with a valid BSSID or SSID, as described in 11.1.3.7 (Beacon reception), a STA shall update its TSF timer according to the following algorithm" -- what is a valid SSID? And 11.1.3.7 only talks about SSIDs in the context of IBSSen | Change the cited text to "Upon receiving a Beacon, a DMG Beacon, or an Announce frame for the BSS, as described in 11.1.3.7 (Beacon reception), a STA shall update its TSF timer according to the following algorithm" | ACCEPTED (MAC: 2016-07-08 15:14:35Z) | EDITOR | 201607 approved | Resolved | Bugfix (Small Scope) | I | EDITOR_Q: 2016-07-18 15:36:15Z - reviewed EDITOR: 2016-07-18 10:44:27Z |  | 2016-07-18 17:31 | EDITOR_Q
8141 | RISON, Mark | 1002 | 6 | 10.2.7 | 1268 | 1 | T | N | 1268.01 | 1 | 10.2.7 |  | V | Adrian Stephens | 11-16/820 | 271 | Note at 10.2.7 (1264.01 D5): "Group addressed MSDUs or MMPDUs shall not be fragmented even if their length exceeds dot11FragmentationThreshold." is probably wrong, because transmission from a non-AP to an AP of group addressed should permit fragmentation because it is acknowledged. The logic is that fragmenting something increases loss of data due to an increased number of PPDU headers --- i.e., an increased number of PPDU acquisition failures or collisions. But fragmenting something that is not acknowledged provides no means of recovering from the increased number of collisions or acquisition failures. (I think this came from Adrian STEPHENS.) | Allow group-addressed MSDUs/MMPDUs to be fragmented as long as they are sent in indivudually addressed-MPDUs | REVISED (MAC: 2016-07-15 14:53:21Z): Change: at 1268.02: "Group addressed MSDUs or MMPDUs shall not be fragmented even if their length exceeds dot11FragmentationThreshold." to: "MSDUs or MMPDUs carried in a group addressed MPDU shall not be fragmented even if their length exceeds dot11FragmentationThreshold." At 1309.32: Change "The MAC may fragment and reassemble individually addressed MSDUs or MMPDUs." to "The MAC may fragment and reassemble MSDUs or MMPDUs that are carried in individually addressed MPDUs." | EDITOR | 201607 approved | Resolved | Bugfix (Medium Scope) |  |  |  | 2016-07-24 20:36 | EDITOR
8145 | RISON, Mark | 1002 | 6 | 6.3.19.1.2 | 224 | 23 | E | Y | 224.23 | 23 | 6.3.19.1.2 |  | J | Mark Rison |  | 269 | One of the (I think) approved comment resolutions on D5.0 renamed the things in SAP primitives from "element"s to "parameter"s, but there's still a "element" here | Apply the D5.0 changes to get rid of "element" in such contexts (the referenced location is only one among several) | Rejected. The comment fails to identify changes in sufficient detail so that the specific wording of the changes that will satisfy the commenter can be determined. | EDITOR | 201607 approved | Submission Required | Clarity/consistency (Large scope) |  |  |  | 2016-07-22 08:36 | EDITOR
8148 | RISON, Mark | 1002 | 6 | 11.24.6.3 | 1770 | 15 | E | Y | 1770.15 | 15 | 11.24.6.3 |  | A |  |  | 267 | We agreed in D5.0 to get rid of "FTM" in "FTM Format And Bandwidth field". However there are 6 still there | Delete the 3 on p. 1770 and the 3 on p. 1771 | ACCEPTED (EDITOR_A: 2016-07-06 00:12:33Z) | EDITOR | 201607 approved |  | Editorial | I | EDITOR: 2016-07-07 13:10:46Z- Reviewed. EDITOR_A: 2016-07-06 00:12:32Z |  | 2016-07-18 09:43 | EDITOR
8149 | RISON, Mark | 1002 | 6 | 9.4.2.154 | 1045 | 60 | E | Y | 1045.6 | 60 | 9.4.2.154 |  | A |  |  | 267 | 49 instances of "U-PID", 20 instances (including xrefs) of "Upper layer protocol identification", 8 where you have both. Either always use the full term or always use the abbreviation (except for one expansion). I think abbreviations are preferred (cf. MME, AMPE, RSNE, etc.) | Change "Upper layer protocol identification" to "U-PID" at 1045.60, 1046.8, 1117.18, 1118.1, 1118.37, 1119.1, 1119.49, 1120.18, 1120.57, 1121.12, deleting any immediately following "(U-PID)" | ACCEPTED (EDITOR_Q: 2016-07-09 23:15:36Z) | EDITOR | 201607 approved |  |  | I | EDITOR: 2016-07-11 11:01:40Z- Reviewed. EDITOR_Q: 2016-07-09 23:15:40Z |  | 2016-07-18 09:43 | EDITOR
8152 | RISON, Mark | 1002 | 6 | 12.2.6 | 1908 | 24 | E | Y | 1908.24 | 24 | 12.2.6 |  | A |  |  | 267 | Test vectors do not describe software or hardware methods | Change J.6 to J.5 at the referenced location | ACCEPTED (EDITOR_A: 2016-07-06 02:28:19Z) | EDITOR | 201607 approved |  | Editorial | I | EDITOR: 2016-07-07 13:17:04Z- Reviewed. EDITOR_A: 2016-07-06 02:28:22Z |  | 2016-07-18 09:43 | EDITOR
8157 | RISON, Mark | 1002 | 6 | 12.9.2 | 2058 | 19 | T | Y | 2058.1899 | 19 | 12.9.2 |  | J | Mark Rison |  | 269 | In 12.9.2 there is text like "MSDU or A-MSDU has an individual RA" and "... has a group RA" (2058.38, 2059.50, 2060.12, 2060.33, 2060.59, 2063.43, 2064.50, 2065.28, 2066.11, 2068.15, 2068.29, 2068.42 (+missing "M")), but MSDUs/A-MSDUs don't have an RA, only MPDUs do. 1332.40/43/46/50/56 and 3196.2 are also suspect | Either change all the references from RAs to DAs, or change all the subjects from MSDUs/A-MSDUs/MMPDUs to MPDUs (containing all or part of a MSDU/A-MSDU/MMPDU) | Rejected. The comment fails to identify changes in sufficient detail so that the specific wording of the changes that will satisfy the commenter can be determined. | EDITOR | 201607 approved | Resolved | GEN: 2016-07-12 23:26:36Z - Default Resolution proposed. Clarity/consistency (Medium scope) | N |  |  | 2016-07-22 08:36 | EDITOR
8101 | RISON, Mark | 1002 | 6 | 9.4.2.46 | 879 | 28 | E | Y | 879.28 | 28 | 9.4.2.46 |  | A |  |  | 267 | It says "Advertisement" | Change cited text to "advertisement" | ACCEPTED (EDITOR_Q: 2016-07-09 01:03:27Z) | EDITOR | 201607 approved |  | Editorial | I | EDITOR: 2016-07-11 10:52:21Z- Reviewed. EDITOR_Q: 2016-07-09 01:03:29Z |  | 2016-07-18 09:43 | EDITOR
8121 | RISON, Mark | 1002 | 6 |  |  |  | E | Y |  |  |  |  | A |  |  | 267 | In Table 9-141 and K.2.2, "Normal acknowledg(e)ment" should be "Normal Acknowledgment", since it's an enum | Uppercase the A in the two referenced locations | ACCEPTED (EDITOR: 2016-07-05 10:22:22Z) | EDITOR | 201607 approved |  | EDITOR_A: 2016-07-10 18:32:34Z - reviewed Editorial | I | EDITOR: 2016-07-11 10:01:16Z- Reviewed. EDITOR: 2016-07-05 10:22:24Z |  | 2016-07-18 09:43 | EDITOR

## Editorials - motion 20160715
CID | Commenter | LB | Draft | Clause Number(C) | Page(C) | Line(C) | Type of Comment | Part of No Vote | Page | Line | Clause | Duplicate of CID | Resn Status | Assignee | Submission | Motion Number | Comment | Proposed Change | Resolution | Owning Ad-hoc | Comment Group | Ad-hoc Status | Ad-hoc Notes | Edit Status | Edit Notes | Edited in Draft | Last Updated | Last Updated By
8022 | Sakoda, Kazuyuki | 1002 | 6 | 20.6.3.2.3.1 | 2471 | 22 | E | N | 2471.22 | 22 | 20.6.3.2.3.1 |  | V | Kazuyuki Sakoda |  |  | (Submitted for Thomas Handte) Table heading is LDPC code rates. However code rate 7/8 is missing. | Add code rate 7/8 to the table | REVISED (EDITOR: 2016-07-18 10:17:00Z) - in Table 20-20 – LDPC Code Rates add a row “7/8 624 546” | EDITOR | Editorials - motion 20160715 | Ready for motion | EDITOR: 2016-07-18 10:17:11Z - status set to: Ready for motion Bugfix (Medium Scope) |  |  |  | 2016-07-18 10:18 | EDITOR

## Editorials - pulled
CID | Commenter | LB | Draft | Clause Number(C) | Page(C) | Line(C) | Type of Comment | Part of No Vote | Page | Line | Clause | Duplicate of CID | Resn Status | Assignee | Submission | Motion Number | Comment | Proposed Change | Resolution | Owning Ad-hoc | Comment Group | Ad-hoc Status | Ad-hoc Notes | Edit Status | Edit Notes | Edited in Draft | Last Updated | Last Updated By
8116 | RISON, Mark | 1002 | 6 | 10.3.2.3.1 | 1273 | 33 | E | Y | 1273.33 | 33 | 10.3.2.3.1 |  | J | Mark Rison |  |  | In Figure 10-4 what are the "[i]"s? | Replace one with "[AC]" and the other with "[AC$prime]", where $prime is the glyph for a prime | REJECTED (EDITOR: 2016-07-13 08:47:33Z) - AIFS[i] unambiguously indicates indexing of an array of such values. It is not necessary to specify here that the index is an access category, as this is specified elsewhere (e.g. 1276.18 and about 70 other locations). The proposed change introduces its own unexplained notation of an AC<prime>. | EDITOR | Editorials - pulled | Submission Required | Clarity/consistency (Small scope) |  |  |  | 2016-07-18 09:42 | EDITOR
8126 | RISON, Mark | 1002 | 6 |  |  |  | E | Y |  |  |  |  | J |  |  |  | It says "VHTLTF" at 2514.27, 2514.52, 2516.5, 2516.34, 2516.51, 2517.4, 2517.32 (and invisibly at 2517.38), 2535.44, 2535.55, 2549.47, 2643.43 | Delete the invisible text and insert a hyphen after the "VHT" in all other instances | REJECTED (EDITOR: 2016-07-05 10:27:17Z) - "(T)VHTLTF" is used consistently as a subscript. This is unambiguous. No change is needed. | EDITOR | Editorials - pulled |  | Editorial |  |  |  | 2016-07-18 09:42 | EDITOR
8195 | RISON, Mark | 1002 | 6 |  |  |  | E | Y |  |  |  |  | V |  |  |  | "Measurement Pilot Interval", when not followed by "field", should not be uppercase | Change to "measurement pilot interval" at 158.12, 865.61, 872.20, 1713.39, 3077.28 (adding a "the" before too) | REVISED (EDITOR: 2016-07-05 09:52:46Z) - Change to "measurement pilot interval" at 865.61, 872.20, 1713.39, 3077.28 (adding a "the" before too as necessary). In reply to the commenter, no change is necessary at 158.12, for consistency with local usage. | EDITOR | Editorials - pulled |  | EDITOR_A: 2016-07-10 18:58:00Z - reviewed Editorial | I | EDITOR: 2016-07-11 10:01:26Z- Reviewed. EDITOR: 2016-07-05 09:52:48Z |  | 2016-07-18 09:42 | EDITOR
8197 | RISON, Mark | 1002 | 6 | 9.6.8.17 | 1150 | 63 | E | Y | 1150.63 | 63 | 9.6.8.17 |  | J |  |  |  | " The Measurement Report Element field is included in the Location Track Notification frame if the Location Parameters Element field contains a Location Indication Options subelement" -- move this condition to be in the table with all the other conditions (Table 9-318---Location Parameters Element field for Location Track Notification frame) | As it says in the comment | REJECTED (EDITOR: 2016-07-11 12:53:56Z) - The cited table contains, as its title suggests, the conditions for subelements within the Location Parameters Element field. The Measurement Report Element field is not embedded in the Location Parameters Element, and is not a subelement. So the proposed change is incorrect. | EDITOR | Editorials - pulled |  | Clarity/consistency (Small scope) |  | EDITOR_Q: 2016-07-09 23:44:08Z - Table 9-318 is "Location Parameters Element field for Location Track Notification frame". The cited text is for "The Measurement Report Element field". I don’t think it can be moved to Table 9-318. Need input from Adrian or TG. |  | 2016-07-18 09:42 | EDITOR
8030 | Sakoda, Kazuyuki | 1002 | 6 | 11.13 | 1723 | 34 | E | N | 1723.34 | 34 | 11.13 |  | V |  |  |  | The 2nd paragraph of 11.13 (Group addressed robust management frame procedures) is not reader friendly and misleading. | Replace "For group addressed Management frames received in an MBSS for whom "Group Addressed Privacy" is indicated in Table 9-47 (Category values), the group addressed frame protection service shall take the following actions:" with "For group addressed Action frames that are specified with "Yes" in the "Group Addressed Privacy" column of Table 9-47 (Category values), the group addressed frame protection service shall take the following actions:" | REVISED (EDITOR_A: 2016-07-06 00:03:11Z) Replace "For group addressed Management frames received in an MBSS for whom "Group Addressed Privacy" is indicated in Table 9-47 (Category values), the group addressed frame protection service shall take the following actions:" with "For group addressed Management frames that are specified with "Yes" in the "Group Addressed Privacy" column of Table 9-47 (Category values), the group addressed frame protection service shall take the following actions:" | EDITOR | Editorials - pulled |  | Clarity/consistency (Small scope) | I | EDITOR: 2016-07-07 13:10:17Z- Reviewed. EDITOR_A: 2016-07-06 00:03:33Z |  | 2016-07-18 09:42 | EDITOR
8252 | RISON, Mark | 1002 | 6 | 9.4.2.75 | 946 | 17 | E | Y | 946.17 | 17 | 9.4.2.75 |  | V |  |  |  | Is the subfield called "FMS Counters" or "FMS Counter"? I think the latter | Delete the "s" in "FMS Counters" at 946.1 (rightmost). Add "field" after "FMS Counter" at 946.1 (rightmost) and 946.16. At 946.6, 1594.23 (2x) lowercase "Counter". At 1594.19, 1594.23, 1595.5 (2x), 1595.7, 1595.11, 1595.56, 1596.17 lowercase "Stream" | REVISED (EDITOR_Q: 2016-07-10 00:31:00Z) - Change "FMS Counters" to "FMS Counter fields" at 946.1. Add "field" after "FMS Counter" at 946.1 (rightmost) and 946.16. At 946.6, 1594.23 (2x) lowercase "Counter". At 1594.19, 1594.23, 1595.5 (2x), 1595.7, 1595.11, 1595.56, 1596.17 lowercase "Stream" | EDITOR | Editorials - pulled |  |  | I | EDITOR: 2016-07-11 10:59:52Z- Reviewed. Updated resolution and editing. EDITOR_Q: 2016-07-10 00:31:01Z |  | 2016-07-18 09:42 | EDITOR
8292 | RISON, Mark | 1002 | 6 |  |  |  | E | Y |  |  |  |  | V |  |  |  | It says "Vendor Specific Content" | Lowercase the cited term at 264.34, 1130.37 (rightmost), 1423.27 Add "field" before "contains" at 1130.32, 1130.37 Change the para at 1144.52 to "The Vendor Specific Content field contains vendor-specific field(s). The length of the vendor specific content in a Vendor Specific frame is limited by the maximum allowed MMPDU size." | REVISED (EDITOR: 2016-07-05 13:16:49Z) - Lowercase the cited term at 264.34, 1130.37 (rightmost), 1423.27, 144.52 (rightmost) Add "field" before "contains" at 1130.32, 1130.37 Add "field" after "Content" at 1144.52. In reply to the commenter, the proposed change in the comment removed "is outside the scope of this Standard", which is not considered to be an editorial change. | EDITOR | Editorials - pulled |  | EDITOR_A: 2016-07-10 19:06:32Z - reviewed Editorial | I | EDITOR: 2016-07-11 10:01:42Z- Reviewed. EDITOR: 2016-07-05 13:17:47Z |  | 2016-07-18 09:42 | EDITOR
8294 | RISON, Mark | 1002 | 6 |  |  |  | E | N |  |  |  |  | V |  |  |  | There are ~193 "in units of"s of which ~37 are "expressed in units of" | Delete the "expressed" in all the "expressed in units of"s | REVISED (EDITOR: 2016-07-05 13:32:20Z) - Delete the "expressed" in all the "expressed in units of"s, except make no change at: 578.31, 579.11, 806.58, 1163.05, 1210.32, 3161.30 and change "and is expressed" to "," at: 658.06, 1006.16, 3069.05 | EDITOR | Editorials - pulled |  | EDITOR_A: 2016-07-10 19:07:01Z - reviewed Clarity/consistency (Medium scope) | I | EDITOR: 2016-07-11 10:01:45Z- Reviewed. EDITOR: 2016-07-05 13:32:21Z |  | 2016-07-18 09:42 | EDITOR
8307 | RISON, Mark | 1002 | 6 | 17.4.4 | 2311 | 50 | E | N | 2311.5 | 50 | 17.4.4 |  | V |  |  |  | "OFDM PHY characteristics" and "ERP characteristics" should not have "characteristics", for consistency with all the other PHYs | Delete "characteristics" at 2311.50 and 2324.15 | REVISED (EDITOR: 2016-07-07 13:25:31Z) - These are indeed "characteristics", and deleting this word leaves a meaningless sentence. Note that the other related PHY clauses are modified by other comments (from the same commenter!) to add the word "characteristics" where missing. | EDITOR | Editorials - pulled |  | Clarity/consistency (Small scope) | N | EDITOR: 2016-07-07 13:24:01Z- Resolution rewritten as a reject, and edits undone. EDITOR_A: 2016-07-06 00:30:59Z |  | 2016-07-18 09:42 | EDITOR
8211 | RISON, Mark | 1002 | 6 | 11.2.2.6 | 1584 | 2 | E | Y | 1584.02 | 2 | 11.2.2.6 |  | J |  |  |  | "a single buffered BU" over-eggs the pudding | Change the cited text to "a BU" | REJECTED (EDITOR: 2016-07-11 12:55:47Z) - The terminology generally used is that a BU is something capable of being buffered, and a buffered BU is something that has been buffered. As this refers to the latter the text at the cited location is correct. | EDITOR | Editorials - pulled |  | Clarity/consistency (Small scope) |  |  |  | 2016-07-18 09:42 | EDITOR
8212 | RISON, Mark | 1002 | 6 | 11.2.3.2 | 1603 | 2 | E | Y | 1603.02 | 2 | 11.2.3.2 |  | J |  |  |  | "a single BU" over-eggs the pudding | Change the cited text to "one BU" | REJECTED (EDITOR: 2016-07-11 12:56:28Z) - The terminology generally used is that a BU is something capable of being buffered, and a buffered BU is something that has been buffered. As this refers to the latter the text at the cited location is correct. | EDITOR | Editorials - pulled |  | Clarity/consistency (Small scope) |  |  |  | 2016-07-18 09:42 | EDITOR
8218 | RISON, Mark | 1002 | 6 |  |  |  | E | Y |  |  |  |  | V |  |  |  | It says "byte" or "bytes" at 1074.63, 1164.19, 2484.36 (2x), 3550.34, 3553.36, 3554.9, 3579.51, 3624.15 | Change the sequence "byte" to "octet" at the indicated locations | REVISED (EDITOR_Q: 2016-07-06 23:13:40Z) change "byte" to "octet" at 1074.63, 1164.19, 2484.36 (2x). Make no change at 3550.34, 3553.36, 3554.9, 3579.51, 3624.15. At these locations, "byte" is refers to one of data types in the code. | EDITOR | Editorials - pulled |  | Clarity/consistency (Small scope) | IR | EDITOR: 2016-07-11 10:12:43Z- Reviewed. Corrected tag numbering. EDITOR_Q: 2016-07-07 00:06:49Z |  | 2016-07-18 09:42 | EDITOR
8224 | RISON, Mark | 1002 | 6 |  |  |  | E | Y |  |  |  |  | V |  |  |  | It says "MAC Header" at 46.9, 646.62, 646.63, 916.30, 916.32, 3624.16, 3626.14 | Lowercase the "H" in all indicated instances, and also lowercase "Frame Body" at 3626.14 | REVISED (EDITOR: 2016-07-05 12:52:44Z) - Make changes as stated and also change "MAC Header" in figures 9-1, 9-23, 9-26, 9-32, 9-53 9-58 and 9-59 | EDITOR | Editorials - pulled |  | EDITOR_A: 2016-07-10 19:16:53Z - reviewed Editorial | I | EDITOR: 2016-07-11 10:00:56Z- Reviewed. EDITOR: 2016-07-05 12:52:46Z |  | 2016-07-18 09:42 | EDITOR
8230 | RISON, Mark | 1002 | 6 | 11.13 | 1723 | 34 | E | Y | 1723.34 | 34 | 11.13 |  | V |  |  |  | It says "for whom "Group Addressed Privacy"" | Change "whom" to "which" in the cited text, and make the quotes sexy | REVISED (EDITOR_A: 2016-07-06 00:03:59Z) Replace "For group addressed Management frames received in an MBSS for whom "Group Addressed Privacy" is indicated in Table 9-47 (Category values), the group addressed frame protection service shall take the following actions:" with "For group addressed Management frames that are specified with "Yes" in the "Group Addressed Privacy" column of Table 9-47 (Category values), the group addressed frame protection service shall take the following actions:" | EDITOR | Editorials - pulled |  | Editorial | N | EDITOR_A: 2016-07-06 00:04:06Z Implemented for CID 8030. |  | 2016-07-18 09:42 | EDITOR

## Out of Scope - pulled
CID | Commenter | LB | Draft | Clause Number(C) | Page(C) | Line(C) | Type of Comment | Part of No Vote | Page | Line | Clause | Duplicate of CID | Resn Status | Assignee | Submission | Motion Number | Comment | Proposed Change | Resolution | Owning Ad-hoc | Comment Group | Ad-hoc Status | Ad-hoc Notes | Edit Status | Edit Notes | Edited in Draft | Last Updated | Last Updated By
8279 | RISON, Mark | 1002 | 6 |  |  |  | T | N | [5 empty] | Mark Rison |  |  | Re CID 7038: the other couple of instances where an Action field includes optional subelements that include VS subelements should be addressed, i.e. the VS subelements should be removed from the optional subelements | As it says in the comment |  | EDITOR | Out of Scope - pulled | Submission Required | Clarity/consistency (Medium scope) |  |  |  | 2016-07-18 09:42 | EDITOR
8315 | RISON, Mark | 1002 | 6 | 12.9.2 |  |  | E | Y |  |  | 12.9.2 | [5 empty] | There are many editorial issues with the security pseudocode here | Make the editorial changes indicated in 16/0276 |  | EDITOR | Out of Scope - pulled | [5 empty] | 2016-07-18 09:42 | EDITOR

## PHY
CID | Commenter | LB | Draft | Clause Number(C) | Page(C) | Line(C) | Type of Comment | Part of No Vote | Page | Line | Clause | Duplicate of CID | Resn Status | Assignee | Submission | Motion Number | Comment | Proposed Change | Resolution | Owning Ad-hoc | Comment Group | Ad-hoc Status | Ad-hoc Notes | Edit Status | Edit Notes | Edited in Draft | Last Updated | Last Updated By
8286 | RISON, Mark | 1002 | 6 | 19.2.4 | 2335 | 34 | E | Y | 2335.3401 | 34 | 19.2.4 |  | A |  |  |  | Table 19-2 is inconsistent | At 2335.44, 2335.48, 2336.8, 2336.19, 2336.31 change "packet" to "PPDU". At 2335.55 delete "non-HT" (rightmost) and fix the article. At 2336.8 and 2336.19 change "a non-HT packet of type ERP-DSSS, ERP-CCK, ERP-OFDM, or OFDM" to "an ERP-DSSS, ERP-CCK, ERP-OFDM, or OFDM format PPDU". Change the two sentences after the em dash at 2336.29 to "The STA transmits an ERP-OFDM or OFDM format PPDU in each of the 20 MHz channels of a 40 MHz channel." (note possible technical change: current text only allows OFDM format, not ERP-OFDM format). At 2335.55 after "The STA" add "has a 20 MHz operating channel width and" | ACCEPTED (EDITOR_A: 2016-07-07 02:05:15Z) | EDITOR | PHY | Review | EDITOR: 2016-07-07 13:34:28Z - status set to: Review While marked editorial, this comment makes a technical change "for consistency". This needs to be reviewed. Clarity/consistency (Medium scope) | I | EDITOR: 2016-07-07 13:34:40Z- Reviewed. EDITOR_A: 2016-07-07 02:05:13Z |  | 2016-07-07 13:35 | EDITOR

## Trivial Technical
CID | Commenter | LB | Draft | Clause Number(C) | Page(C) | Line(C) | Type of Comment | Part of No Vote | Page | Line | Clause | Duplicate of CID | Resn Status | Assignee | Submission | Motion Number | Comment | Proposed Change | Resolution | Owning Ad-hoc | Comment Group | Ad-hoc Status | Ad-hoc Notes | Edit Status | Edit Notes | Edited in Draft | Last Updated | Last Updated By
8034 | Seok, Yongho | 1002 | 6 | Annex.C | 3365 | 20 | E | N | 3365.2 | 20 | Annex.C |  | A |  |  |  | Remove "dot11VHTExtendedNSSBWSignaling" because it was replaced with "dot11VHTExtendedNSSBWCapable" | Remove "dot11VHTExtendedNSSBWSignaling" | ACCEPTED (EDITOR_A: 2016-07-06 03:15:00Z) | EDITOR | Trivial Technical |  | EDITOR: 2016-07-07 13:46:19Z - Changed to trivial technical. Bugfix (Medium Scope) | I | EDITOR: 2016-07-07 13:45:59Z- Reviewed. EDITOR_A: 2016-07-06 03:15:02Z |  | 2016-07-07 13:46 | EDITOR
8220 | RISON, Mark | 1002 | 6 | R.7 | 3623 | 36 | T | Y | 3623.3601 | 36 | R.7 |  |  | Adrian Stephens |  |  | It was previously established that unit consistency is not to be achieved in IEEE Std 802.11 equations | Delete the "8b/1B" at 3623.44, 3624.3, 3624.24 |  | EDITOR | Trivial Technical |  | Editorial |  |  |  | 2016-07-12 12:46 | EDITOR
8207 | RISON, Mark | 1002 | 6 | 9.3.1.20 | 614 | 37 | E | Y | 614.37 | 37 | 9.3.1.20 |  |  | Adrian Stephens |  |  | In the context of the discussion of CID 7770 (reflector email subject RE: REVmc comment 7770 on 2016-05-10) a suggestion to change "that can provide feedback" to "that is expected to provide feedback" was rejected. However, the result is inconsistency with e.g. 615.27 | Change "that can provide feedback" to "that is expected to provide feedback" at the referenced location |  | EDITOR | Trivial Technical |  | Clarity/consistency (Small scope) |  | EDITOR_Q: 2016-07-09 00:36:17Z - change to trivival tech to get inputs from TG. |  | 2016-07-12 12:46 | EDITOR
8317 | RISON, Mark | 1002 | 6 | 3.2 | 27 | 36 | E | Y | 27.36 | 36 | 3.2 |  |  | Adrian Stephens |  |  | We don't define <PHY> STA for any other PHY. This was raised as CID 7522 and rejected on the basis that "DMG as a qualifier applies to more than just the PHY. It is defined by reference to the frequencies it operates in, but that does not limit the qualifier only to the PHY layer." But this rejection makes no sense: VHT as a qualifier applies to more than just the PHY too. Still, we don't have a definition for "VHT STA" | Delete the definition of DMG STA (and also DMG AP and maybe DMG BSS) |  | EDITOR | Trivial Technical |  | Clarity/consistency (Medium scope) |  |  |  | 2016-07-12 12:46 | EDITOR
8287 | RISON, Mark | 1002 | 6 | 19.2.4 | 2335 | 34 | E | N | 2335.3401 | 34 | 19.2.4 |  | A |  |  |  | "with one to four spatial streams" adds nothing except clutter | Delete the cited term from Table 19-2 (4 instances) | ACCEPTED (EDITOR_A: 2016-07-06 00:39:40Z) | EDITOR | Trivial Technical |  | EDITOR: 2016-07-07 13:35:30Z - Set to Trivial Technical as this needs review. Clarity/consistency (Small scope) | I | EDITOR: 2016-07-07 13:35:44Z- Reviewed. EDITOR_A: 2016-07-06 00:39:42Z |  | 2016-07-07 13:36 | EDITOR
8274 | RISON, Mark | 1002 | 6 | R.7 | 3625 | 6 | E | Y | 3625.0601 | 6 | R.7 |  |  | Adrian Stephens |  |  | "if only up to 256-QAM 3/4 modulation is allowed in the link" is not clear (BPSK is "up to 256-QAM 3/4", being in some sense "less than") | Change the cited text to "if 256-QAM 3/4 modulation is allowed in the link but 256-QAM 5/6 isn't" |  | EDITOR | Trivial Technical |  | EDITOR_A: 2016-07-06 03:06:14Z - Transfer to Editor, technical comment Clarity/consistency (Medium scope) |  |  |  | 2016-07-12 12:46 | EDITOR
8263 | RISON, Mark | 1002 | 6 | 9.4.2.167 | 1065 | 22 | E | Y | 1065.22 | 22 | 9.4.2.167 |  |  | Adrian Stephens |  |  | "ESP" is defined in 11.46 as being "estimated service parameters". However the "ESP" in 9.4.2.167 seems to be something else (no hint what, though) | Change "ESP" to "UPSIM" at 1065.49. Change "Flags" to "UPSIM Flags" at 1065.32 and 1065.40 |  | EDITOR | Trivial Technical |  | EDITOR_Q: 2016-07-09 01:26:29Z - need input from TG. Clarity/consistency (Small scope) |  |  |  | 2016-07-12 12:46 | EDITOR
8236 | RISON, Mark | 1002 | 6 | 15.4.3 | 2227 | 31 | E | Y | 2227.3101 | 31 | 15.4.3 |  |  | Adrian Stephens |  |  | There are 7 instances of "The static <something> PHY [characteristics], provided through the PLME-CHARACTERISTICS" --- what does the "static" mean? Also the following sentence is not consistent: "The definitions of these characteristics are in 6.5.4" v. "The definitions for these characteristics are given in 6.5" v. "The ERP characteristics in Table 18-6 (ERP characteristics) shall be used for the ERP for the purposes of MAC timing calculations" v. "The definitions for these characteristics are given in 6.5.4" | Delete the "static" in all 7 instances, and make the wording of the following sentence consistent among all 7 subclauses |  | EDITOR | Trivial Technical |  | EDITOR_A: 2016-07-06 00:26:20Z - Transfer to EDITOR Clarity/consistency (Small scope) |  |  |  | 2016-07-12 12:46 | EDITOR
8250 | RISON, Mark | 1002 | 6 | 10.6 | 1310 | 57 | T | Y | 1310.5699 | 57 | 10.6 |  |  | Adrian Stephens |  |  | It says "may experience" | Change to "might experience" |  | EDITOR | Trivial Technical |  | Editorial |  |  |  | 2016-07-12 12:46 | EDITOR
8010 | Cordeiro, Carlos | 1002 | 6 | 11.2.7 | 1617 | 11 | T | N | 1617.11 | 11 | 11.2.7 |  |  | Adrian Stephens |  |  | The CID was not implemented correctly: 1) A new subclause was correctly created and the ATIM behavior moved here to also include DMG 2) However, the indicated para only applies to IBSS, when in fact this also includes DMG BSS as indicated in the CID | Change "in an IBSS" to "in an IBSS and in a DMG BSS" |  | EDITOR | Trivial Technical |  | Editorial |  |  |  | 2016-07-12 12:46 | EDITOR
8029 | Sakoda, Kazuyuki | 1002 | 6 | 4.5.4.9 | 106 | 30 | E | N | 106.3 | 30 | 4.5.4.9 |  |  | Adrian Stephens |  |  | 3rd paragraph of 4.5.4.9 (Robust management frame protection) explains how to protect management frames in an MBSS. The paragraph is not reader friendly and incomplete. Suggest to make the description similar to the previous paragraph explaining the case of infrastructure BSS and IBSS and leave pointer to the subclause that has more detailed information. | Change the 3rd paragraph of 4.5.4.9 (starting from 106.30) to read "Management frame protection protocols in an MBSS apply to robust Management frames after RSNA MTK establishment for protection of individually addressed frames is completed and after delivery of the MGTK and IGTK to protect group addressed frames. Robust management frame protection is implemented by CCMP, GCMP, and BIP. See 14.7 (Mesh Security) for details." |  | EDITOR | Trivial Technical |  | EDITOR_Q: 2016-07-09 00:29:29Z - The proposed change seems okay, but want to get inputs from TG. Change to Trivial Tech. Clarity/consistency (Small scope) |  |  |  | 2016-07-12 12:46 | EDITOR
8188 | RISON, Mark | 1002 | 6 |  |  |  | E | N | [5 empty] | Adrian Stephens |  |  | "backoff timer" is confusing since it's not really a timer, it's just a counter (and indeed there are a number of "backoff counter"s) | Change all the instances of "backoff timer" to "backoff counter" |  | EDITOR | Trivial Technical |  | EDITOR: 2016-07-05 12:30:55Z - Requires technical interpretation - does it contain a time or a count? -> Trivial Technical Clarity/consistency (Small scope) |  |  |  | 2016-07-12 12:46 | EDITOR
8178 | RISON, Mark | 1002 | 6 | 11.24.6.4 | 1776 | 54 | E | Y | 1776.54 | 54 | 11.24.6.4 |  |  | Adrian Stephens |  |  | "If the Ack frame for a transmitted Fine Timing Measurement frame is not received, the responding STA shall not retry the frame. In order to send the frame again, the responding STA shall send a Fine Timing Measurement frame with the same Action frame body as the Fine Timing Measurement frame for which the Ack was not received, except for an updated Dialog Token. If the Dialog Token is set to 0, it is not updated when the Fine Timing Measurement frame is retransmitted." is self-contradictory | Change the cited text to "If the Ack frame for a transmitted Fine Timing Measurement frame is not received, the responding STA shall not retry the frame. In order to send the frame again, the responding STA shall send a Fine Timing Measurement frame with the same Action frame body as the Fine Timing Measurement frame for which the Ack was not received, except for an updated Dialog Token if it is nonzero." |  | EDITOR | Trivial Technical |  | EDITOR_A: 2016-07-06 00:15:39Z - Transfer to EDITOR 'cause the comment is technical. Clarity/consistency (Medium scope) |  |  |  | 2016-07-12 12:46 | EDITOR
8125 | RISON, Mark | 1002 | 6 | 10.3.7 | 1301 | 7 | T | Y | 1301.0699 | 7 | 10.3.7 |  |  | Adrian Stephens |  |  | "When dot11DynamicEIFSActivated is true and the modulation of the PPDU that causes the EIFS does not occur in Table 10-5, then EIFS is determined as shown in Equation 10-6." -- E10-6 is about DIFS | Change 10-6 to 10-7 in the cited text |  | EDITOR | Trivial Technical |  | Editorial |  |  |  | 2016-07-12 12:46 | EDITOR
8096 | RISON, Mark | 1002 | 6 |  |  |  | E | Y | [5 empty] | Adrian Stephens |  |  | Is it dot11HTSupportedMCSTxTable or dot11SupportedMCSTxTable? Actually best would be dot11SupportedHTMCSTxTable. Ditto Rx | Change all dot11HTSupportedMCSTxTable and dot11SupportedMCSTxTable to dot11SupportedHTMCSTxTable. Change all dot11HTSupportedMCSRxTable and dot11SupportedMCSRxTable to dot11SupportedHTMCSRxTable |  | EDITOR | Trivial Technical |  | EDITOR: 2016-07-05 12:16:43Z - This is not an editorial, because it requires interpretation of whether the dot11SupportedMCSTxTable is intended to be generic or HT-specific. Assigning to Trivial Technical. Clarity/consistency (Medium scope) |  |  |  | 2016-07-12 12:46 | EDITOR
8089 | RISON, Mark | 1002 | 6 | 21.4.2 | 2605 | 39 | E | Y | 2605.3899 | 39 | 21.4.2 |  |  | Adrian Stephens |  |  | "L-LENGTH" is not a defined term | Change the cited text to "L-SIG LENGTH" |  | EDITOR | Trivial Technical |  | EDITOR_A: 2016-07-06 00:41:36Z - Transfer to EDITOR Clarity/consistency (Small scope) |  |  |  | 2016-07-12 12:46 | EDITOR
8076 | RISON, Mark | 1002 | 6 | 10.22.2.4 | 1351 | 8 | E | Y | 1351.08 | 8 | 10.22.2.4 |  |  | Adrian Stephens |  |  | What's a "backoff slot" anyway? It kinda makes sense as a slot occurring during backoff, but it does not make sense as a unit of time | Delete "backoff" at 908.8, 1351.8, 1590.32, 1590.33 |  | EDITOR | Trivial Technical |  | EDITOR_Q: 2016-07-10 00:05:52Z - Change to trivial tech. Clarity/consistency (Small scope) |  |  |  | 2016-07-12 12:46 | EDITOR
8254 | RISON, Mark | 1002 | 6 | C.3 | 2883 | 55 | E | N | 2883.55 | 55 | C.3 |  |  | Adrian Stephens |  |  | In the ranges in the MIB, sometimes there is a space before the range indication, sometimes not (i.e. "SYNTAX type(a:b)" v. "SYNTAX type (a:b)") | Be consistent: space everywhere or nowhere |  | EDITOR | Trivial Technical |  | EDITOR_A: 2016-07-06 03:16:25Z - Transfer to Editor, submission required. Clarity/consistency (Medium scope) |  |  |  | 2016-07-12 12:46 | EDITOR