## Title
IEEE P802.11 Wireless LANs
Submission
Designator: | doc.: IEEE 802.11-15/0565r2
Venue Date: | May 2015
First Author: | Mark Hamilton, Ruckus Wireless
Subject: | REVmc Working Group Ballot Comments for MAC ad-hoc
Full Date: | 2015-05-14
Author(s): | Name(s) | Mark Hamilton
| Company | Ruckus Wireless
Address
Phone:
Fax:
| email: | mark.hamilton@ruckuswireless.com
Abstract:
This document contains comments in the "MAC ad hoc" group, submitted on REVmc Sponsor ballots and by interested parties on the published IEEE Std 802.11-2012

## Revision History
Revision | Date | Description
0 | 2015-05-08 | Initial revision after first Sponsor Ballot.
1 | 2015-05-11 | Start at assignments and some proposed resolutions
2 | 2015-05-14 | From face-to-face meeting: CIDs with resolution ready for Motion MAC-AM: 5116, 5002, 5003, 5004, 5085, 5086, 5087, 5088, 5092, 5093, 5094, 5112, 5113, 5001, 5115, 6399, 5118, 5120, 5122, 5461, 5473, 5474, 5477, 5480, 5484, 5486, 5489, 5982, 5114.

## Motion MAC-AM
CID | Commenter | LB | Draft | Clause Number(C) | Page(C) | Line(C) | Type of Comment | Part of No Vote | Page | Line | Clause | Duplicate of CID | Resn Status | Assignee | Submission | Motion Number | Comment | Proposed Change | Resolution | Owning Ad-hoc | Comment Group | Ad-hoc Status | Ad-hoc Notes | Edit Status | Edit Notes | Edited in Draft | Last Updated | Last Updated By
5116 | Cordeiro, Carlos | 1000 | 4 | 10.1.4.3.3 | 1541 | 16 | T | Y | 1541.16 | 16 | 10.1.4.3.3 |  | A |  |  |  | The changes approved as part of https://mentor.ieee.org/802.11/dcn/14/11-14-1594-05-000m-resolution-to-other-11ad-cids.docx were not properly implemented into the draft. Basically, the text is now requiring all probe requests to be transmitted to the broadcast address - this is not the intent, since they could also be transmitted as unicast. | At the end of the sentence "1) Send a probe request to the broadcast destination address", insert " or" | ACCEPTED (MAC: 2015-05-12 22:09:00Z) | MAC | Motion MAC-AM | Ready for motion |  |  |  |  | 2015-05-12 22:09 | MAC
5002 | Trainin, Solomon | 1000 | 4 | 8.3.1.19 | 611 | 7 | T | Y | 611.07 | 7 | 8.3.1.19 |  | V |  |  |  | Use of a Grant Ack frame is limited to acknowledge delivery of a Grant frame when the Grant frame is used for beamforming signaling however the Grant Ack plays the same role in any scenario of use of the Grant frame. | Propose to allow using of the Grant Ack frame to acknowledge the Grant frame delivery. Detailed instructions of the proposed changes are presented in 11-15-0253-01-000m 802 11ad Grant frame related clarifications | REVISED (MAC: 2015-05-12 20:48:18Z): Incoporate the text changes in https://mentor.ieee.org/802.11/dcn/15/11-15-0253-02-000m-802-11ad-grant-frame-related-clarifications.docx. | MAC | Motion MAC-AM | Ready for motion |  |  |  |  | 2015-05-12 20:56 | MAC
5003 | Trainin, Solomon | 1000 | 4 | 9.36.5 | 1453 | 1 | T | Y | 1453.01 | 1 | 9.36.5 |  | V | Carlos Aldana |  |  | EDCA channel access rules in CBAP shall be respected even the access time is scheduled by Grant frame | Fix the sentence to remove exclusion mentioned for Grant frame. Detailed instructions of the proposed changes are presented in 11-15-0253-01-000m 802 11ad Grant frame related clarifications | REVISED (MAC: 2015-05-12 20:48:18Z): Incoporate the text changes in https://mentor.ieee.org/802.11/dcn/15/11-15-0253-02-000m-802-11ad-grant-frame-related-clarifications.docx. | MAC | Motion MAC-AM | Ready for motion |  |  |  |  | 2015-05-12 20:56 | MAC
5004 | Trainin, Solomon | 1000 | 4 | 9.36.7.1 | 1462 | 50 | T | Y | 1462.5 | 50 | 9.36.7.1 |  | V | Carlos Aldana |  |  | EDCA channel access rules in relation to power management in CBAP shall be respected even the access time is scheduled by Grant frame | Fix the sentence to remove exclusion mentioned for Grant frame. Detailed instructions of the proposed changes are presented in 11-15-0253-01-000m 802 11ad Grant frame related clarifications | REVISED (MAC: 2015-05-12 20:48:18Z): Incoporate the text changes in https://mentor.ieee.org/802.11/dcn/15/11-15-0253-02-000m-802-11ad-grant-frame-related-clarifications.docx. | MAC | Motion MAC-AM | Ready for motion |  |  |  |  | 2015-05-12 20:56 | MAC
5085 | Stephens, Adrian | 1000 | 4 | 9.36.1 | 1448 | 54 | G | N | 1448.54 | 54 | 9.36.1 |  | V |  |  |  | "Channel access by a DMG STA occurs during beacon intervals" -- this statement is misleading. All time is divided into beacon intervals, so this says channel access occurs at any time. | Replace sentence with: "Channel access by a DMG STA is related to beacon interval timing and is coordinated using a schedule." | REVISED (MAC: 2015-05-12 22:27:00Z): Replace cited sentence with "Channel access by a DMG STA is related to beacon interval timing." | MAC | Motion MAC-AM | Ready for motion | Replace sentence with: "Channel access by a DMG STA is related to beacon interval timing." |  |  |  | 2015-05-12 22:28 | MAC
5086 | Stephens, Adrian | 1000 | 4 | 9.36.1 | 1448 | 62 | G | N | 1448.62 | 62 | 9.36.1 |  | V |  |  |  | "In the ATI, a non-AP and non-PCP STA shall be ready to receive" -- this is the first mention of ATI in 9.36. There is no explanation of what an ATI is, as yet. The explanatory material comes in 9.36.2. It is surprising to see a "shall" in what might be assumed reasonably to be introductory material. | Move para 2 of 9.361 to the end to follow 9.36.2.. Or move the material of 9.36.2 to between paras 1 and 2 of 9.36.1 and remove the 9.36.2 heading. | REVISED (MAC: 2015-05-12 22:29:26Z): Move the second paragraph of 9.36.1 to the end of 9.36.2. | MAC | Motion MAC-AM | Ready for motion |  |  |  |  | 2015-05-12 22:32 | MAC
5087 | Stephens, Adrian | 1000 | 4 |  | 1450 | 38 | G | Y | 1450.38 | 38 | 9.36.3 |  | V |  |  |  | "Max(guard time, MBIFS)" - where is "guard time" defined? | Add a reference to it here. | REVISED (MAC: 2015-05-12 23:05:48Z): Change the cited location as shown: Max(guard time, MBIFS), where guard time is defined in 9.36.6.5 (Guard time), following… | MAC | Motion MAC-AM | Ready for motion |  |  |  |  | 2015-05-12 23:08 | MAC
5088 | Stephens, Adrian | 1000 | 4 |  | 1451 | 48 | T | Y | 1451.48 | 48 | 9.36.3 |  | V |  |  |  | "During the ATI the AP or PCP should schedule transmissions to non-AP and non-PCP STAs in power save mode before transmissions to non-AP and non-PCP STAs that are not in power save mode." -- I believe this statement is useless and possibly misleading. As the AP/PCP is not required to do this, a power saver cannot depend on the behaviour. It must therefore stay awake during the whole ATI to avoid missing any frame addressed to it. | Remove cited sentence, or turn it into a shall. Furthermore, the receiving power saving station will rely on seeing a frame to it followed by a frame not to it to determine that it can go to sleep. So the statement has to be tightened up to state that all transmissions to a particular power-saving STA in an ATI must be grouped together. | REVISED (MAC: 2015-05-12 23:10:35Z): Delete the cited sentence. | MAC | Motion MAC-AM | Ready for motion |  |  |  |  | 2015-05-12 23:11 | MAC
5092 | Stephens, Adrian | 1000 | 4 |  | 1452 | 62 | T | Y | 1452.62 | 62 | 9.36.5 |  | A |  |  |  | "A TXOP shall not be obtained outside a CBAP." -- I really don't know what this is telling me new. Certainly a STA may transmit in a SP ourside a CBAP, so the terminology is awkward. | Delete cited sentence. | ACCEPTED (MAC: 2015-05-12 23:12:04Z) | MAC | Motion MAC-AM | Ready for motion |  |  |  |  | 2015-05-12 23:12 | MAC
5093 | Stephens, Adrian | 1000 | 4 |  | 1453 | 40 | G | N | 1453.4 | 40 | 9.36.6.1 |  | A |  |  |  | "The AP or PCP shall reference the start time of each allocation from the TSF." -- an utterly useless requirement, because the AP or PCP has no choice in the matter. | Replace with: "The start time of each allocation is based on the TSF of the AP or PCP. | ACCEPTED (MAC: 2015-05-12 23:13:56Z) | MAC | Motion MAC-AM | Ready for motion |  |  |  |  | 2015-05-12 23:14 | MAC
5094 | Stephens, Adrian | 1000 | 4 |  | 1453 | 38 | G | N | 1453.38 | 38 | 9.36.6.1 |  | A |  |  |  | "The AP or PCP schedules each allocation with a specified" -- grammar Ditto at 1454.41 | Replace with "An AP ..." | ACCEPTED (MAC: 2015-05-12 23:14:46Z) | MAC | Motion MAC-AM | Ready for motion |  |  |  |  | 2015-05-12 23:15 | MAC
5112 | Cordeiro, Carlos | 1000 | 4 | 8.3.1.16 | 609 | 60 | T | Y | 609.6 | 60 | 8.3.1.16 |  | V |  |  |  | 1) When a DMG STA initiates an ISS in a CBAP with an SSW frame transmission (i.e., Grant frame not used), the Duration field is set to the end of the ISS according to (8.3.1.16) and (9.38.2.2.1). This means that the responder has to obtain a new TXOP before it can respond with an RSS. The same issue happens with the RSS. The problem with the above is that it requires a STA to obtain a new TXOP before it can begin the RSS. This was not the original intent and introduces "considerable" implementation complexity/changes. 2) Timing between SSW-Feedback and SSW-ACK frames is MBIFS, but the SIFS definition (9.3.2.3.3) lists the timing as SIFS. Inconsistency is removed. | Propose to add MBIFS to the calculation of the Duration field in SSW frames of both ISS and RSS. Also, need to resolve inconsistency Also need to disallow the following, (1) ISS fragmentation across multiple (SP or CBAP) allocations in one or multiple BIs, (2) RSS fragmentation across multiple allocations in one or multiple BIs, (3) ISS and RSS happening in two separate allocations. A partial/incomplete RSS following an ISS inside a single allocation is still allowed and optional. Complete set of proposed changes can be found in https://mentor.ieee.org/802.11/dcn/14/11-14-1570-02-000m-duration-field-during-sls.docx | REVISED (MAC: 2015-05-12 22:02:51Z): Incorporate the text changes in https://mentor.ieee.org/802.11/dcn/15/11-15-0534-00-000m-resolution-to-11ad-related-cids.docx for CID 5112. | MAC | Motion MAC-AM | Ready for motion |  |  |  |  | 2015-05-12 22:05 | MAC
5113 | Cordeiro, Carlos | 1000 | 4 | 8.4.2.128 | 1006 | 53 | T | Y | 1006.53 | 53 | 8.4.2.128 |  | A |  |  |  | The MLME-ASSOCIATE.request and MLME-REASSOCIATE.request have each a parameter named "(Re)AssociateFailureTimeout", which is used to specify a time limit after which the (re)associate procedure is to be terminated. This parameter is specified for a non-PCP and non-AP STA. At the same time, section (8.4.2.128 DMG Operation element) specifies a field named "AssocRespConfirmTime", which is conveyed by the PCP/AP and indicates how much time the PCP/AP expects to take in responding to an Associate Request frame with an Associate Response frame. This field can be used by a non-PCP and non-AP STA to configure the value of the "(Re)AssociateFailureTimeout" parameter, but this is not described in the text. Finally, the MIB variable dot11AssocRespConfirmTime is not needed. | 1) Replace the indicated para with "The AssocRespConfirmTime subfield indicates the amount of time that the AP or PCP expects to take to respond to association requests and is specified in units of 50 milliseconds. A non-PCP and non-AP STA that receives a DMG Operation element can use the value of this field to configure the AssociateFailureTimeout parameter in the MLME-ASSOCIATE.request primitive and the ReassociateFailureTimeout parameter in the MLME-REASSOCIATE.request primitive." 2) Remove the "dot11AssocRespConfirmTime" MIB variable from the specification | ACCEPTED (MAC: 2015-05-12 22:02:36Z) | MAC | Motion MAC-AM | Ready for motion |  |  |  |  | 2015-05-12 22:03 | MAC
5001 | Trainin, Solomon | 1000 | 4 | 8.3.1.13 | 608 | 40 | T | Y | 608.4 | 40 | 8.3.1.13 |  | V |  |  |  | Definitions of Duration field and Allocation Duration subfield of Grant frame format that the duration covers the allocation duration contradicts with normative text in 9.36.3 ATI transmission rules (P1451L4), and in 9.36.8 Dynamic truncation of service period (P1466L36) that the relation between duration and allocation duration are defined differently | Propose to align definitions of the fields of the Grant frame with the definitions in the normative text to cover any access type. Detailed instructions of the proposed changes are presented in 11-15-0253-01-000m 802 11ad Grant frame related clarifications | REVISED (MAC: 2015-05-12 20:48:18Z): Incoporate the text changes in https://mentor.ieee.org/802.11/dcn/15/11-15-0253-02-000m-802-11ad-grant-frame-related-clarifications.docx. | MAC | Motion MAC-AM | Ready for motion |  |  |  |  | 2015-05-12 20:56 | MAC
5115 | Cordeiro, Carlos | 1000 | 4 | 9.36.6.4 | 1457 | 1 | T | Y | 1457.01 | 1 | 9.36.6.4 |  | A |  |  |  | It is not possible to always require that the Allocation Block Period field in the Extended Schedule element be set to a multiple or submultiple of the BI duration. First, assuming that the BI duration is 100TUs, the range of the Allocation Block Period field (2 octets) does not provide enough flexibility. More importantly, the beacon interval is expressed in units of TU while the Allocation Block Period field is expressed in units of microseconds, which makes the requirement of multiple or submultiple nearly impractical. | Delete the indicated paragraph | ACCEPTED (MAC: 2015-05-12 22:07:53Z) | MAC | Motion MAC-AM | Ready for motion |  |  |  |  | 2015-05-12 22:09 | MAC
6399 | RISON, Mark | 1000 | 4 |  | 1320 | 25 | T | Y | 1320.25 | 25 | 9.21.3 |  | V | Peter Ecclesine |  |  | It is ambiguous as to whether "A STA that is extended spectrum management capable and that has dot11SpectrumManagementRequired or dot11RadioMeasurementActivated equal to true shall determine a local maximum transmit power from a Transmit Power Envelope element for which the Local Maximum Transmit Power Unit Interpretation subfield indicates EIRP." is restricted to dot11OperatingClassesImplemented being true, since it is not part of the list introduced by "When dot11OperatingClassesImplemented is true, the following statements apply:", but it is in a subclause called "Operation with operating classes and the VHT Transmit Power Envelope element" | Make it clear that this bit does not require operating classes to be implemented | REVISED (MAC: 2015-05-12 01:00:27Z): At 1320.25 add a new section header "Operation with the Transmit Power Envelope element" that contains the text from lines 25 through 49. Remove "and Transmit Power Envelope element" from the existing 9.21.3 section header. | MAC | Motion MAC-AM | Ready for motion | MAC: 2015-05-12 00:57:53Z: Revised. Split the subclause into two. Operating Classes stuff as 9.21.3, with text through and including the dashed bullet list. New 9.21.3a as Transmit Power Envelope with the rest of the text. |  |  |  | 2015-05-12 05:52 | MAC
5118 | Cordeiro, Carlos | 1000 | 4 | 9.38.6.3.3 | 1511 | 26 | T | Y | 1511.26 | 26 | 9.38.6.3.3 |  | V | Carlos Aldana |  |  | In Figure 9-78, there is a SIFS between the SSW-ACK and the first BRP frame. This is the only place in the spec that has this; the normative text does not enforce that the spacing has to be SIFS. | Delete "SIFS" from the figure. | REVISED (MAC: 2015-05-13 00:49:38Z): Remove the SIFS and arrow between SSW-Ack and the first BRP frame and move the dashed lines that indicate the start of the BRP set-up to the beginning of the BRP Frame (Sector list) (leaving extra space to the left of the dashed line). | MAC | Motion MAC-AM | Ready for motion |  |  |  |  | 2015-05-13 00:54 | MAC
5120 | Cordeiro, Carlos | 1000 | 4 | 8.7.1 | 1231 | 1 | T | Y | 1231.01 | 1 | 8.7.1 |  | A |  |  |  | The definition of this MPDU Length (14 bits) in this para and next is only applicable to non-DMG STAs. | Insert "When transmitted by a non-DMG STA," at the start of the paragraph. Clarify the same in the next paragraph | ACCEPTED (MAC: 2015-05-12 22:06:53Z). Editor to apply Editorial corrections. | MAC | Motion MAC-AM | Ready for motion |  |  |  |  | 2015-05-12 22:08 | MAC
5122 | Cordeiro, Carlos | 1000 | 4 | 9.2.7 | 1243 | 62 | T | Y | 1243.62 | 62 | 9.2.7 |  | A |  |  |  | The use of fragmentation in DMG is unnecessary given the larger MSDU sizes. | Insert the following paragraph after the first paragraph: "An MSDU transmitted by a DMG STA shall not be fragmented." | ACCEPTED (MAC: 2015-05-12 22:09:43Z) | MAC | Motion MAC-AM | Ready for motion |  |  |  |  | 2015-05-12 22:10 | MAC
5461 | Hunter, David | 1000 | 4 | 9.36.5 | 1453 | 29 | T | Y | 1453.29 | 29 | 9.36.5 |  | J |  |  |  | "time equal to the dot11DMGProbeDelay has transpired": there seems to be no specification of how the value of this attribute is set. For instance, this value appears to bear no relationship to any of the values of the ProbeDelay parameters of the SME-invoked .request primitive calls. So does the MAC designer just dream up any arbitrary value that she or he desires? | Specify a way that dot11DMGProbeDelay shall be set. Otherwise delete this arbitrary attribute and any sentences about it in the standard. | REJECTED (MAC: 2015-05-12 23:28:17Z): The MIB definition at 3186.65 identifies the default and range of values. | MAC | Motion MAC-AM | Ready for motion |  |  |  |  | 2015-05-12 23:31 | MAC
5473 | Hunter, David | 1000 | 4 | 9.38.4 | 1497 | 20 | T | Y | 1497.2 | 20 | 9.38.4 |  | V |  |  |  | "frames transmitted by the AP or PCP shall have the same value for all of the subfields within": has the "value for the field" problem (instead of _in_ the field) and contains the unlikely specification that all of the fields contain the same value. | Replace: "From start until the completion of a TXSS phase, all DMG Beacon frames transmitted by the AP or PCP shall have the same value for all of the subfields within the Beacon Interval Control field and DMG Parameters field." with: "Each subfield in the Beacon Interval Control field and DMG Parameters field of each DMG Beacon frame transmitted by the AP or PCP shall retain the same value as it does in every other DMG Beacon frame from start to completion of a TXSS phase." | REVISED (MAC: 2015-05-12 23:40:22Z): Change the cited sentence to "Each subfield in the Beacon Interval Control field and DMG Parameters field of each DMG Beacon frame transmitted by the AP or PCP shall retain the same value from start to completion of a TXSS phase." | MAC | Motion MAC-AM | Ready for motion | MAC: 2015-05-12 23:40:13Z - "Each subfield in the Beacon Interval Control field and DMG Parameters field of each DMG Beacon frame transmitted by the AP or PCP shall retain the same value from start to completion of a TXSS phase." |  |  |  | 2015-05-12 23:42 | MAC
5474 | Hunter, David | 1000 | 4 | 9.38.5.1 | 1497 | 40 | T | Y | 1497.4 | 40 | 9.38.5.1 |  | V |  |  |  | "have the same value for all of the subfields": has the "value for the field" problem (instead of _in_ the field) and contains the unlikely specification that all the fields contain the same value. | Replace: "All DMG Beacon frames transmitted within the number of beacon intervals specified within the most recently updated TXSS Span field have the same value for all of the subfields within the Beacon Interval Control field (10.1.3.3 (...))." with: "Within the number of beacon intervals specified in the most recently updated TXSS Span field, in each DMG Beacon frame transmitted every subfield in the Beacon Interval Control field shall retain the same value as it does in the other DMG Beacons." (If the reference to 10.1.3.3 was not needed on line 20, it isn't needed here.) | REVISED (MAC: 2015-05-12 23:43:13Z): Change the cited sentence to "All DMG Beacon frames transmitted within the number of beacon intervals specified within the most recently updated TXSS Span field have the same value for each subfield within the Beacon Interval Control field (10.1.3.3 (…))." | MAC | Motion MAC-AM | Ready for motion |  |  |  |  | 2015-05-12 23:44 | MAC
5477 | Hunter, David | 1000 | 4 | 9.39.1 | 1519 | 4 | T | Y | 1519.04 | 4 | 9.39.1 |  | V |  |  |  | "the PPDU that is the subsequent frame following the Link Measurement Request frame.": apparently the thought is that the PPDU to be measured is the immediate follower -- but "subsequent" means "later", not necessarily immediately following. | Replace "subsequent frame" with "next frame, following". Does any PPDU transmitted to any STA from any STA count as this "next frame", or should the words be: "PPDU that is the next frame, following the Link Measurement Request frame, received from that STA."? | REVISED (MAC: 2015-05-12 23:58:20Z): At the cited location, change as follows: "If the Dialog Token field in the Link Measurement Report frame is equal to the nonzero Dialog Token field of the Link Measurement Request frame, then the MCS, SNR, and Link Margin fields of the Link Measurement Report frame shall be computed using the measurements of the PPDU that is the next frame received from the requesting STA." | MAC | Motion MAC-AM | Ready for motion |  |  |  |  | 2015-05-13 00:03 | MAC
5480 | Hunter, David | 1000 | 4 | 9.39.2 | 1519 | 38 | T | Y | 1519.38 | 38 | 9.39.2 |  | V |  |  |  | "it may send the Link Measurement report containing a DMG Link Adaptation Acknowledgement element no later than": the combination "may send ... no later than" is a confusing normative requirement because it is a negative "may", which seems to be some sort of "shall". Make the "shall" part clear. | Replace "it may send the" with "it may send a" and replace "Acknowledgement element no later than" with "Acknowledgement element, but it shall send that frame no later than". Also, to make it clear that the "shall" in the next sentence is about this same frame, replace "The Activity field of the DMG Link Adaptation element" with "The Activity field of this frame's DMG Link Adaptation element". | REVISED (MAC: 2015-05-13 00:17:59Z): Revised Change the fist and second bullet list item as shown, and insert a third bullet as shown: "If the STA implements the recommendation indicated in the Activity field of the Link Measurement Report, it shall send a Link Measurement report containing a DMG Link Adaptation Acknowledgment element. The Activity field of the DMG Link Adaptation Acknowledgment element shall be set to the value of the Activity field in the received DMG Link Margin Subelement. If the STA does not implement the recommendation indicated in the Activity field of the Link Measurement Report, it may send a Link Measurement report containing a DMG Link Adaptation Acknowledgment element. The Activity field of the DMG Link Adaptation Acknowledgment element shall be set to 0, indicating that the STA did not change its transmit power. A STA shall not send a Link Measurement Report later than 2×aPPDUMaxTime after it acknowledged the reception of the Link Measurement report." | MAC | Motion MAC-AM | Ready for motion |  |  |  |  | 2015-05-13 00:19 | MAC
5484 | Hunter, David | 1000 | 4 | 9.39.3 | 1519 | 51 | T | Y | 1519.51 | 51 | 9.39.3 |  | V |  |  |  | "A STA supports fast link adaptation if the Fast Link Adaptation field ... is 1.": but the relationship should be a normative requirement (if set field then shall support), not a simple statement of fact. | Replace "supports" with "shall support". On line 52 replace "Otherwise, the STA does not support" with "Otherwise, the STA shall not support". | REVISED (MAC: 2015-05-13 00:27:35Z): Revised, at th cited location, change as shown: A STA indicates support for fast link adaptation by setting the Fast Link Adaptation field in the STA’s DMG Capabilities element to 1. A STA that does not support fast link adaptation sets the Fast Link Adaptation field in the STA’s DMG Capabilities element to 0. | MAC | Motion MAC-AM | Ready for motion |  |  |  |  | 2015-05-13 00:28 | MAC
5486 | Hunter, David | 1000 | 4 | 9.39.3 | 1519 | 53 | T | Y | 1519.53 | 53 | 9.39.3 |  | V |  |  |  | "shall not use fast link adaptation with a peer STA that does not support fast link adaptation.": duh, of course it can't use fast link adaptation with a peer that doesn't support fast link adaptation. So the intent of this sentence must have been that the STA shall not attempt to set up fast link adaptation with that STA. | Replace "shall not use" with "shall not attempt to initiate". | REVISED (MAC: 2015-05-13 00:29:37Z): Change "use" to "initiate" | MAC | Motion MAC-AM | Ready for motion |  |  |  |  | 2015-05-13 00:30 | MAC
5489 | Hunter, David | 1000 | 4 | 9.40. | 1521 | 30 | T | Y | 1521.3 | 30 | 9.40. |  | V |  |  |  | "If a STA transmits an unsolicited DTP Report frame, the STA should not send a new unsolicited updated DTP Report frame unless the transmitting STA has switched to the DTP configuration last sent.": it is unclear in this statement what "last sent" applies to. If a STA sends one such report and then sends another updated such report, which is the report that is "last sent"? The last sent report before the update, or is the update the "last sent"? Is the "last sent" the updated report, so that the transmitting STA transmitted under the "current configuration" but in the unsolicited report the STA is announcing that after this transmission the next transmission from that STA will use the updated configuration? | Specify exaclty which report is the one that is "last sent" -- the one sent last before the updated report, or the updated report itself? | REVISED (MAC: 2015-05-13 00:40:49Z): Change the cited text as shown: "A STA that transmits an unsolicited DTP Report frame should not send a new unsolicited updated DTP Report frame unless the STA has received a frame from the peer STA indicating that the peer STA has switched to the DTP configuration last sent." | MAC | Motion MAC-AM | Ready for motion |  |  |  |  | 2015-05-13 00:42 | MAC
5982 | TorabJahromi, Payam | 1000 | 4 | 9.38.6.3.3 | 1511 | 26 | T | Y | 1511.26 | 26 | 9.38.6.3.3 |  | V |  |  |  | Beam refinement cannot immeditely follow sector sweep without standard channel access procedure. | Replace the SIFS between SSW-Ack and the first BRP frame with channel access. | REVISED (MAC: 2015-05-13 00:49:38Z): Remove the SIFS and arrow between SSW-Ack and the first BRP frame and move the dashed lines that indicate the start of the BRP set-up to the beginning of the BRP Frame (Sector list) (leaving extra space to the left of the dashed line). | MAC | Motion MAC-AM | Ready for motion |  |  |  |  | 2015-05-13 00:54 | MAC
5114 | Cordeiro, Carlos | 1000 | 4 | 11.5.1.1.8 | 1929 | 11 | T | Y | 1929.11 | 11 | 11.5.1.1.8 |  | V |  |  |  | "PBSS" is missing from the GTKSA section | Add "or in a PBSS" after "IBSS". The pseudo code in 11.8.2.2 and 11.8.2.6 also need to be modified to add PBSS - submission will be made | REVISED (MAC: 2015-05-12 22:02:51Z): Incorporate the text changes in https://mentor.ieee.org/802.11/dcn/15/11-15-0534-00-000m-resolution-to-11ad-related-cids.docx for CID 5114. | MAC | Motion MAC-AM | Ready for motion |  |  |  |  | 2015-05-12 22:04 | MAC

## VHT MAC
CID | Commenter | LB | Draft | Clause Number(C) | Page(C) | Line(C) | Type of Comment | Part of No Vote | Page | Line | Clause | Duplicate of CID | Resn Status | Assignee | Submission | Motion Number | Comment | Proposed Change | Resolution | Owning Ad-hoc | Comment Group | Ad-hoc Status | Ad-hoc Notes | Edit Status | Edit Notes | Edited in Draft | Last Updated | Last Updated By
5901 | Schelstraete, Sigurd | 1000 | 4 | 9.23.3 | 1427 | 23 | T | N | 1427.23 | 23 | 9.23.3 |  |  | Matthew Fischer |  |  | It would make sense to have a section on explicit feedback beamforming for VHT after clause 9.32.3 | Add section "Explicit feedback beamforming for VHT" to clarify that Explicit feedback beamforming with immediate feedback is the only allowed format for VHT. |  | MAC | VHT MAC | [5 empty] | 2015-05-12 05:25 | MAC
5866 | Schelstraete, Sigurd | 1000 | 4 | 8.2.4.7.1 | 587 | 37 | T | N | 587.37 | 37 | 8.2.4.7.1 |  |  | Matthew Fischer |  |  | The max PSDU size for VHT PPDU (fourth column) may be wrong. There is a separate comment on Table 22-29. Outcome of that comment resolution should be reflected in this Table 8-19. | See comment |  | MAC | VHT MAC | [5 empty] | 2015-05-12 05:25 | MAC
5868 | Schelstraete, Sigurd | 1000 | 4 | 8.3.1.2 | 595 | 61 | T | N | 595.61 | 61 | 8.3.1.2 |  |  | Matthew Fischer |  |  | "In an RTS frame transmitted by a VHT STA in a non-HT or non-HT duplicate format and where the scrambling sequence carries the TXVECTOR parameters CH_BANDWIDTH_IN_NON_HT and DYN_BANDWIDTH_IN_NON_HT (see 9.3.2.6 (VHT RTS procedure)), the TA field is a bandwidth signaling TA." Is there any other case where the use of bandwidth signaling TA is allowed? If not, make this explicit. | Suggested wording, to be added at end of paragraph: "A bandwidth signaling TA shall not be used in any other case" |  | MAC | VHT MAC | [5 empty] | 2015-05-12 05:25 | MAC
5873 | Schelstraete, Sigurd | 1000 | 4 | 8.3.1.20 | 611 | 56 | T | N | 611.56 | 56 | 8.3.1.20 |  |  | Matthew Fischer |  |  | "The TA field is set to the address of the STA transmitting the VHT NDP announcement frame or a bandwidth signaling TA" should be more specific. It's not just any signaling TA, but the specific signaling TA that is obtained by setting the Individual/Group bit of the address of the transmitting STA to one. | Suggested wording: "The TA field is set to the address of the STA transmitting the VHT NDP announcement frame or the bandwidth signaling TA that is obtained by setting the Individual/Group bit in that address to one" |  | MAC | VHT MAC | [5 empty] | 2015-05-12 05:25 | MAC
5874 | Schelstraete, Sigurd | 1000 | 4 | 8.3.1.20 | 611 | 57 | T | N | 611.57 | 57 | 8.3.1.20 |  |  | Matthew Fischer |  |  | "In a VHT NDP Announcement frame transmitted by a VHT STA in a non-HT or non-HT duplicate format and where the scrambling sequence carries the TXVECTOR parameter CH_BANDWIDTH_IN_NON_HT, the TA field is set to a bandwidth signaling TA." Is there any other case where the use of bandwidth signaling TA is allowed? If not, make this explicit. | Suggested wording, to be added at end of paragraph: "A bandwidth signaling TA shall not be used in any other case" |  | MAC | VHT MAC | [5 empty] | 2015-05-12 05:25 | MAC
5885 | Schelstraete, Sigurd | 1000 | 4 | 9.13.2 | 1311 | 48 | T | N | 1311.48 | 48 | 9.13.2 |  |  | Matthew Fischer |  |  | Lines 48-55 deal with the maximum PPDU duration. This text belongs in Clause 9.14 (PPDU duration constraint), which contains similar text for HT and DMG STAs. | Move lines 48-55 to Clause 9.14 |  | MAC | VHT MAC | [5 empty] | 2015-05-12 05:25 | MAC
5886 | Schelstraete, Sigurd | 1000 | 4 | 9.13.2 | 1311 | 51 | T | N | 1311.51 | 51 | 9.13.2 |  |  | Matthew Fischer |  |  | NOTE is incorrect. The LENGTH field in L-SIG is limited to 4095 because it is 12 bits long. It is the max value of the LENGTH field that determines the max VHT PPDU size, not the other way round. | Delete NOTE |  | MAC | VHT MAC | [5 empty] | 2015-05-12 05:25 | MAC
5892 | Schelstraete, Sigurd | 1000 | 4 | 9.16 | 1316 | 9 | T | N | 1316.09 | 9 | 9.16 |  |  | Matthew Fischer |  |  | A statement similar to the first paragraph should be included for VHT transmisisons. | Add LDPC requirement for VHT. |  | MAC | VHT MAC | [5 empty] | 2015-05-12 05:25 | MAC
5133 | Stephens, Adrian | 1000 | 4 | 9.13.2 | 1311 | 48 | G | Y | 1311.48 | 48 | 9.13.2 |  |  | Matthew Fischer |  |  | "A STA shall not transmit a VHT PPDU if the PPDU duration exceeds aPPDUMaxTime defined in Table 22-29 (VHT PHY characteristics). NOTE--This restriction limits the maximum value in the LENGTHfield in the L-SIG field of a VHT PPDU to 4095. A STA shall not transmit a VHT PPDU in TVWS bands if the PPDU duration exceeds aPPDUMaxTime (defined in Table 23-25 (TVHT PHY characteristics)). " These statements would better live in 9.14. | Move cited text to 9.14. |  | MAC | VHT MAC | [5 empty] | 2015-05-12 05:25 | MAC
5900 | Schelstraete, Sigurd | 1000 | 4 | 9.32.3 | 1424 | 63 | T | N | 1424.63 | 63 | 9.32.3 |  |  | Matthew Fischer |  |  | This section should not have requirements on VHT beamformee. Delete paragraph or move to appropriate section. | See comment |  | MAC | VHT MAC | [5 empty] | 2015-05-12 05:25 | MAC
6704 | RISON, Mark | 1000 | 4 | 9 |  |  | E | Y | 1237 | 1 | 9 |  |  | Matthew Fischer |  |  | "A STA shall not transmit an MPDU in a VHT PPDU to a STA that exceeds the maximum MPDU length capability indicated in the VHT Capabilities element received from the recipient STA." -- why is this in 9.13.5 Transport of A-MPDU by the PHY data service? | Move to a more suitable location |  | MAC | VHT MAC | [5 empty] | 2015-05-12 05:25 | MAC
6221 | RISON, Mark | 1000 | 4 | 8.3.1.20 | 611 | 49 | T | Y | 611.49 | 49 | 8.3.1.20 |  |  | Matthew Fischer |  |  | It says "If the VHT NDP Announcement frame contains only one STA Info field, then the RA field is set to the address of the STA identified by the AID in the STA Info field.", but the AID in the STA Info field cannot identify a STA, if that STA is in fact an AP or a mesh STA or an IBSS STA | Make the AID12 subfield reserved in that case (also, there is no AID in the STA Info field, to be pedantic) |  | MAC | VHT MAC | [5 empty] | 2015-05-12 05:25 | MAC
6242 | RISON, Mark | 1000 | 4 | 9.16 | 1316 | 1 | T | Y | 1316.01 | 1 | 9.16 |  |  | Matthew Fischer |  |  | Nothing seems to stop a VHT STA sending a VHT PPDU using LDPC to a STA which doesn't support this | Add a para "A VHT STA shall not transmit a frame with the TXVECTOR parameter FORMAT set to FTM and the TXVECTOR parameter FEC_CODING set to LDPC_CODING unless the RA of the frame corresponds to a VHT STA for which the Rx LDPC subfield of the VHT Capabilities element received from that STA contained a value of 1 and dot11VHTLDPCCodingOptionActivated is true.". Change "a STA" to "an HT STA" at 1316.6 |  | MAC | VHT MAC | [5 empty] | 2015-05-12 05:25 | MAC
6250 | RISON, Mark | 1000 | 4 | 8.3.2.2.2 | 617 | 45 | T | Y | 617.45 | 45 | 8.3.2.2.2 |  |  | Matthew Fischer |  |  | "The maximum MPDU length that can be transported using A-MPDU aggregation is 4095 octets for non-DMG STAs" is not true for VHT STAs; nor is "Therefore, a non-DMG STA cannot transport an A-MSDU of a length that exceeds 4065 octets" | Add "non-VHT" before "non-DMG" in both cited fragments |  | MAC | VHT MAC | [5 empty] | 2015-05-12 05:25 | MAC
6251 | RISON, Mark | 1000 | 4 | 8.3.2.1 | 616 | 5 | T | Y | 616.05 | 5 | 8.3.2.1 |  |  | Matthew Fischer |  |  | "When the frame body carries an A-MSDU, the size of the frame body field is limited by: [...] If A-MPDU aggregation is used, a maximum MPDU length of 4095 octets" is not true for VHT or DMG STAs | Add "at at non-VHT non-DMG STA" after "used" |  | MAC | VHT MAC | [5 empty] | 2015-05-12 05:25 | MAC
6388 | RISON, Mark | 1000 | 4 | 8.4.2.158 | 1045 | 23 | T | Y | 1045.23 | 23 | 8.4.2.158 |  |  | Matthew Fischer |  |  | Is an 80+80 MHz transmission always a "non-contiguous" one? Although 22.1.1 hints that it is ("The VHT PHY provides support for 20 MHz, 40 MHz, 80 MHz, and 160 MHz contiguous channel widths and support for 80+80 MHz noncontiguous channel width.") nothing in the spec prevents a VHT AP from setting in the VHT Operation Information field: * Channel Width to indicate 80+80 * Channel Center Frequency Segment 0 to be a segment adjacent to Channel Center Frequency Segment 1 It doesn't help that the adjective "noncontiguous" (sic) only sometimes appears with "80+80" (and ditto with "contiguous" and "160") | Add a sentence (the one shown between asterisks) to the bottom right cell of Table 8-242 at 1045.23 as follows: "For an 80+80 MHz operating channel width, indicates the channel center frequency index of the 80 MHz channel of frequency segment 1 on which the VHT BSS operates. ***The channel center frequency index of segment 1 differs by more than 16 from the channel center frequency index of segment 0 (i.e. the channel center frequencies are more than 80 MHz apart).*** Reserved otherwise." Change "noncontiguous 80+80" to "80+80" throughout the spec except in 22.1.1 (about 26 instances). Change "contiguous 160" to "160" throughout the spec except in 22.1.1 (about 15 instances) |  | MAC | VHT MAC | [5 empty] | 2015-05-12 05:25 | MAC
6471 | RISON, Mark | 1000 | 4 | 9.31.2 | 1410 | 3 | T | Y | 1410.03 | 3 | 9.31.2 |  |  | Matthew Fischer |  |  | "MRQs shall not be sent to STAs that have not advertised support for link adaptation." is not very precise. The VHT formulation at 1411.57, "A STA shall not send an MRQ to STAs that have not set VHT Link Adaptation Capable subfield to Both in the VHT Capabilities Info field of the VHT Capabilities element." is better | Change the referenced sentence to "A STA shall not send an MRQ to STAs that have not set the MCS Feedback subfield to Both in the HT Extended Capabilities field of the HT Capabilities element."; also add the missing "the" after "set" in the cited VHT text |  | MAC | VHT MAC | [5 empty] | 2015-05-12 05:25 | MAC
6492 | RISON, Mark | 1000 | 4 |  |  |  | T | Y | [5 empty] | Matthew Fischer |  |  | 9.7.6.1: "Control frames carried in an A-MPDU that does not contain a VHT single MPDU shall be sent at a rate selected from the rules defined in 9.7.5.7" 9.7.5.7: is basically about Data and Management frames, though "The rules in this subclause also apply to A-MPDUs that aggregate MPDUs of type Data or Management with any other types of MPDU." However Table 8-413---A-MPDU contents MPDUs in the control response context shows that you can have an (non-VHT single MPDU) A-MPDU without a Data or Management frame. In that situation what rate is used? | Clarify |  | MAC | VHT MAC | [5 empty] | 2015-05-12 05:25 | MAC
6655 | RISON, Mark | 1000 | 4 |  |  |  | E | Y | [5 empty] | Matthew Fischer |  |  | The material for VHT bandwidth operation etc. needs to be merged in with that for other PHYs | As it says in the comment (see also yellow stuff in 14/1104 for CID 3479) | The comment fails to identify a specific issue to be addressed. It fails to identify changes in sufficient detail so that the specific wording of the changes that will satisfy the commenter can be determined. | MAC | VHT MAC | Submission Required | EDITOR: 2015-04-30 14:18:21Z - This is beyond the scope of an editorial change. Transferring to MAC. |  |  |  | 2015-05-12 05:25 | MAC
5894 | Schelstraete, Sigurd | 1000 | 4 | 9.22.2.7 | 1329 | 14 | T | N | 1329.14 | 14 | 9.22.2.7 |  |  | Matthew Fischer |  |  | The words "followed after SIFS by a PPDU containing one or more VHT Compressed Beamforming frames" belong with the second sub-bullet | Second sub-bullet should be: "a Beamforming Report Poll frame followed after SIFS by a PPDU containing one or more VHT Compressed Beamforming frames" |  | MAC | VHT MAC | [5 empty] | 2015-05-12 05:25 | MAC

## TPC
CID | Commenter | LB | Draft | Clause Number(C) | Page(C) | Line(C) | Type of Comment | Part of No Vote | Page | Line | Clause | Duplicate of CID | Resn Status | Assignee | Submission | Motion Number | Comment | Proposed Change | Resolution | Owning Ad-hoc | Comment Group | Ad-hoc Status | Ad-hoc Notes | Edit Status | Edit Notes | Edited in Draft | Last Updated | Last Updated By
5551 | Hunter, David | 1000 | 4 | 10.8.6 | 1639 | 28 | E | Y | 1639.28 | 28 | 10.8.6 | [5 empty] | "include a TPC Report element with the Link Margin field set to 0 and containing transmit power information in the Transmit Power field in any Beacon frame,": (1) confusing -- it appears that the TPC Report element part and the transmit power information parts are separate, so the TPC Report element isn't necessarily in the Beacon; (2) "in any Beacon": literally this says that a single Beacon is sufficient, but it appears that the authors expect the TPC Report element to be in _every_ Beacon. | Replace "include a TPC Report element with the Link Margin field set to 0 and containing transmit power information in the Transmit Power field in any Beacon frame," with: "include a TPC Report element, with its Link Margin field set to 0 and its Transmit Power field holding the current transmit power information, in every one of the following frames that it transmits: " -- Beacon " -- DMG Beacon " -- Announce " -- Probe Response" | Replace "include a TPC Report element with the Link Margin field set to 0 and containing transmit power information in the Transmit Power field in any Beacon frame," with: "include a TPC Report element, with the Link Margin field set to 0 and the Transmit Power field holding the current transmit power information when it transmits the following frames: " -- Beacon " -- DMG Beacon " -- Announce " -- Probe Response" | MAC | TPC |  | EDITOR: 2015-04-29 08:45:32Z - The Resolution holds my editorial reworking of the proposed change. Transferring to MAC as it is potentially a technical change give the replacement of "transmit power information" with "current transmit power". |  |  |  | 2015-05-12 00:23 | MAC
5550 | Hunter, David | 1000 | 4 | 10.8.6 | 1639 | 25 | T | Y | 1639.25 | 25 | 10.8.6 | [5 empty] | "may use the Link Measurement procedure and the DMG Link Margin element to perform TPC.": Since this sentence refers to a different procedure and different element than was mentioned in the above specification, the standard needs to incorporate a specification of the DMG link measuremnt procedure using this element (similar to that specified above using the non-DMG TPC Request/Report frames and the TPC Report element). | Insert a new subclause specifying the DMG link measurement procedure and the use of the DMG Link Margin element to exchange TPC information. |  | MAC | TPC | [5 empty] | 2015-04-27 14:04 | EDITOR
5545 | Hunter, David | 1000 | 4 | 10.8.5 | 1638 | 59 | T | Y | 1638.59 | 59 | 10.8.5 | [5 empty] | "When dot11SpectrumManagementRequired is false and ot11RadioMeasurementActivated is true,": this doesn't say in what STAs these are false and/or true. If there is no requirement that these attributes shall have the same values in all STAs in a BSS, then, since the following subordinate clause is about issuing Beacons, Probe Responses, etc, we can assume that the STAs that have these attribute values are APs and PCPs. | Replace: "When dot11SpectrumManagementRequired is false and dot11RadioMeasurementActivated is true," with: "When the AP or PCP dot11SpectrumManagementRequired is false and dot11RadioMeasurement Activated is true,". |  | MAC | TPC | [5 empty] | 2015-04-27 14:04 | EDITOR
5541 | Hunter, David | 1000 | 4 | 10.8.5 | 1638 | 11 | T | Y | 1638.11 | 11 | 10.8.5 | [5 empty] | "The Local Power Constraint field ... and each Local Maximum Transmit Power For X MHz field ... shall be set to a value that allows": the term "a value" (on line 14) is ambiguous -- does this mean "shall both be set to the same value that allows" or "shall each be set to its respective value that allows" ? | Decide which version is correct and replace "shall be set to a value that allows" with either of: ""shall both be set to the same value that allows" or "shall each be set to its respective value that allows". |  | MAC | TPC | [5 empty] | 2015-04-27 14:04 | EDITOR
5539 | Hunter, David | 1000 | 4 | 10.8.5 | 1637 | 51 | T | Y | 1637.51 | 51 | 10.8.5 | [5 empty] | "for the current channel. The STA shall use the minimum of the following:": it is not clear here what about the two following options the word "minimum" applies to -- minimum with respect to what? The format of the following paragraphy "channel by selecting the minimum of the following:" tells the reader the context for minimum. So should use that wording here. | Replace "for the current channel. The STA shall use the minimum" with "for the current channel by selecting the minimum of the following:". |  | MAC | TPC | [5 empty] | 2015-04-27 14:04 | EDITOR
5538 | Hunter, David | 1000 | 4 | 10.8.4 | 1637 | 31 | T | Y | 1637.3101 | 31 | 10.8.4 | [5 empty] | Even the two minor editorial clarifications of the painfully long sentence help expose a technical confusion in that sentence. The beginning of the sentence refers to the "most recently received" Beacon or Probe Response. But line 31 references the element "sent first" in that Beacon or Probe Response. So how does a most recently received frame send an element _first_? The needed further rewrite of this sentence requires a technical decision. Does the text need to delete the "sent first" so that the referenced element is just that included in the most recently received Beacon or Probe Response? | Decide whether the correct appelation is "most recently received" or "sent first", and rewrite the text to reflect that decision. Proposal: Delete "first" (so now "the B or PR frame" indicates the B or PR frame that began the sentence). This same decision is needed about the following long paragraph (starting on line 36) about mesh STAs. |  | MAC | TPC | [5 empty] | 2015-04-27 14:04 | EDITOR
5535 | Hunter, David | 1000 | 4 | 10.8.3 | 1637 | 19 | T | Y | 1637.1899 | 19 | 10.8.3 |  |  | Peter Ecclesine |  |  | A comparison with the fourth paragraph of 10.8.2 leads to the question: why is there no specification of the use of Country, Power Constraint and VHT Transmit Power Envelope elements, as well as Maximum Transmit Power Level field, etc. with respect to mesh STAs? Are mesh STAs not subject to power contraint regulations? Or are mesh STAs not allowed to use 11ac facilities? | Insert a new paragraph specifying the use of power constraint facilities to accommodate regulations. |  | MAC | TPC | [5 empty] | 2015-05-11 20:50 | MAC
5534 | Hunter, David | 1000 | 4 | 10.8.3 | 1637 | 3 | T | Y | 1637.03 | 3 | 10.8.3 | [5 empty] | "A mesh STA shall provide a candidate peer mesh STA with its minimum and maximum transmit power capability": such a generic term as "provide" leads to confusion. | Replace "provide a candidate peer mesh STA with its minimum and maximum" with "inform a candidate peer mesh STA of its minimum and maximum". |  | MAC | TPC | [5 empty] | 2015-04-27 14:04 | EDITOR
5531 | Hunter, David | 1000 | 4 | 10.8.2 | 1636 | 51 | T | Y | 1636.51 | 51 | 10.8.2 | [5 empty] | "where the interpretation of the Maximum Transmit Power Level field ... is the same as the Local Maximum Transmit Power Unit Interpretation subfield": presuming that "same as the" applies to the value in the Transmit Powe Unit Interpretation subfield (and not some evaluation of the subfield itself), then what does "interpretation" mean when it is applied to the Maximum Transmit Power Level field? Does it just mean the value that is that field in a special case? If that is the case, then why not use "value" instead of the unspecified term "interpretation"? The explanatory note below doesn't help, if only because it refers to both "interpretations" as beiing EIRP. Does this mean that both have the same value and that value is an ID for EIRP? | Replace "where" (on line 51) with "and" (so the reader doesn't worry about which of the three elements above is being referenced). Replace "the interpretation of the" with "the value of the". Also replace "same as the Local" with "same as the value of the Local". On line 59 replace "interpretation" with "value". |  | MAC | TPC | [5 empty] | 2015-04-27 14:04 | EDITOR
5530 | Hunter, David | 1000 | 4 | 10.8.2 | 1636 | 39 | T | Y | 1636.39 | 39 | 10.8.2 | [5 empty] | "an input into the algorithm used to determine the local transmit power constraint": there undoubtedly will be more than one such algorithm in the industry, so the need here is not _the_ algorithm, but _its_ algorithm, the algorithm of the AP or PCP. Then "the algorithm" on the next line refers to this AP or PCP algorithm. | Replace on line 39 and page 1637 line 10 "the algorithm used to determine" with "its algorithm used to determine". |  | MAC | TPC | [5 empty] | 2015-04-27 14:04 | EDITOR

## Terminology
CID | Commenter | LB | Draft | Clause Number(C) | Page(C) | Line(C) | Type of Comment | Part of No Vote | Page | Line | Clause | Duplicate of CID | Resn Status | Assignee | Submission | Motion Number | Comment | Proposed Change | Resolution | Owning Ad-hoc | Comment Group | Ad-hoc Status | Ad-hoc Notes | Edit Status | Edit Notes | Edited in Draft | Last Updated | Last Updated By
6757 | RISON, Mark | 1000 | 4 |  |  |  | T | Y | [8 empty] | There is confusion between "RSNA" (the association, so necessarily point-to-point) and "RSN" (the network, so general). | Use the right term in each case |  | MAC | Terminology | [5 empty] | 2015-04-27 13:35 | EDITOR
6665 | RISON, Mark | 1000 | 4 |  |  |  | T | Y | [8 empty] | "<modal verb> adopt" -- what does this mean? | Clarify (see CID 3018) |  | MAC | Terminology | [5 empty] | 2015-04-27 13:25 | EDITOR
6568 | RISON, Mark | 1000 | 4 |  |  |  | T | Y | [8 empty] | The ProbeDelay isn't a probe delay other than in scanning | Rename it to something more generic, like NAVSyncDelay |  | MAC | Terminology | [5 empty] | 2015-04-27 13:31 | EDITOR
6447 | RISON, Mark | 1000 | 4 |  |  |  | T | Y | [8 empty] | What is a "QoS Data frame" or "QoS Data MPDU"? Does this refer to all frames of Type Data and Subtype 1000-1111, or all frames of Type Data and Subtype 1000-1011 (i.e. not QoS Null or immediate relatives), or all frames of Type Data and Subtype 1000 (i.e. not QoS Data + CF-anything)? 568.44 is an example of the first of these, 572.33 seems to be an example of the last of these and 574.52 seems to be an example of the middle of these | Use "QoS data subtype" for the first, "QoS (+)Data frame" for the second and "QoS Data frame" for the last, throughout |  | MAC | Terminology | [5 empty] | 2015-04-27 13:26 | EDITOR
6317 | RISON, Mark | 1000 | 4 |  |  |  | T | Y | [8 empty] | The term "RTT" is used but in all cases it actually refers to the time of fight | Replace the term "RTT" with the term "TOF" in the glossary, and update the 4 instances of the term "RTT" accordingly |  | MAC | Terminology | [5 empty] | 2015-04-27 13:33 | EDITOR
6298 | RISON, Mark | 1000 | 4 |  |  |  | G | Y | [8 empty] | People keep confusing MPDUs, MSDUs, MMPDUs, A-MSDUs and A-MPDUs | Say something somewhere like "An MSDU or MMPDU is transmitted in one or more MPDUs. An MSDU may be carried in an A-MSDU. An A-MSDU is transmitted in one MPDU. An MSDU or MMPDU may be carried (in an MPDU) in an A-MPDU." |  | MAC | Terminology | [5 empty] | 2015-04-27 13:26 | EDITOR
6235 | RISON, Mark | 1000 | 4 |  |  |  | T | Y | [8 empty] | "basic MCS set" could be confused with the VHT version thereof | Change "basic MCS set" to "basic HT-MCS set" throughout (case-preservingly) |  | MAC | Terminology | Discuss | MAC: 2015-05-12 05:40:52Z |  |  |  | 2015-05-12 05:41 | MAC
5024 | Stephens, Adrian | 1000 | 4 | 8.2.4.2 | 568 | 55 | G | Y | 568.55 | 55 | 8.2.4.2 | [5 empty] | The standard is inconsistent about whether the Duration field is that or the "Duration/ID field". There are 166 instances of "Duration field" and 120 of "Duration/ID field". | Change all references to "Duration field" to "Duration/ID field" and change all "Duration" fields shown in frame format figures to be "Duration/ID". |  | MAC | Terminology | [5 empty] | 2015-04-27 13:43 | EDITOR

## Synchronization
CID | Commenter | LB | Draft | Clause Number(C) | Page(C) | Line(C) | Type of Comment | Part of No Vote | Page | Line | Clause | Duplicate of CID | Resn Status | Assignee | Submission | Motion Number | Comment | Proposed Change | Resolution | Owning Ad-hoc | Comment Group | Ad-hoc Status | Ad-hoc Notes | Edit Status | Edit Notes | Edited in Draft | Last Updated | Last Updated By
5205 | Stephens, Adrian | 1000 | 4 | 10.1.4.1 | 1539 | 14 | G | Y | 1539.14 | 14 | 10.1.4.1 | [5 empty] | "IEEE MAC address as defined in 9.2 of IEEE Std 802-2001" - this has been superseded. | Replace with a reference to Std 802-2014, or remove the year entirely. |  | MAC | Synchronization | [5 empty] | 2015-04-27 14:03 | EDITOR
5194 | Stephens, Adrian | 1000 | 4 | 10.1.2.1 | 1529 | 31 | G | Y | 1529.3101 | 31 | 10.1.2.1 | [5 empty] | "TSF for infrastructure and PBSS networks" -- this title is misleading and inconsistent with sibling subclauses. A PBSS is not really a network. | Change to "TSF for infrastructure BSS and PBSS" |  | MAC | Synchronization | [5 empty] | 2015-04-27 14:03 | EDITOR
5195 | Stephens, Adrian | 1000 | 4 | 10.1.2.1 | 1529 | 34 | G | N | 1529.34 | 34 | 10.1.2.1 | [5 empty] | "A STA contained in the AP or PCP shall initialize its TSF timer independently of any simultaneously started APs or PCPs, respectively in an effort to minimize the synchronization of the TSF timers of multiple APs or PCPs." This implies a model in which a single 802.11 logical entity known as an AP or a PCP includes multiple STAs. Try as I might, I can't find any support for this position in Clause 4. | Delete cited sentence, or replace it with a recommendation that if a device includes multiple APs or PCPs, it should use independent TSF values. |  | MAC | Synchronization | [5 empty] | 2015-04-27 14:03 | EDITOR
5196 | Stephens, Adrian | 1000 | 4 | 10.1.2.2 | 1530 | 13 | G | Y | 1530.13 | 13 | 10.1.2.2 | [5 empty] | "The TSF in an IBSS shall be implemented via a distributed algorithm that shall be performed by all of the members of the BSS." This has an excess of shalls. The next two sentences suffice. Furthermore it is a "shall" on all members, which is generally useless. | Reword thus: "The TSF in an IBSS is implemented via a distributed algorithm that is performed by all of the members of the BSS." |  | MAC | Synchronization | [5 empty] | 2015-04-27 14:03 | EDITOR
5198 | Stephens, Adrian | 1000 | 4 | 10.1.3.5 | 1534 | 60 | G | Y | 1534.6 | 60 | 10.1.3.5 | [5 empty] | "A STA that has joined an IBSS shall transmit Beacon frames only during the awake period of the IBSS. This is described in more detail in 10.2 (Power management)." Why is an extra shall required here? The previous list explains when and how to generate a Beacon. | Either delete cited sentence or replace with: "A STA that is a member of an IBSS shall not transmit a Beacon frame except as described above." |  | MAC | Synchronization | [5 empty] | 2015-04-27 14:03 | EDITOR
5199 | Stephens, Adrian | 1000 | 4 | 10.1.3.7 | 1535 | 42 | G | Y | 1535.42 | 42 | 10.1.3.7 | [5 empty] | "A non-AP or non-PCP STA" -- wrong conjunction | change "or" to "and" |  | MAC | Synchronization | [5 empty] | 2015-04-27 14:03 | EDITOR
5200 | Stephens, Adrian | 1000 | 4 | 10.1.3.7 | 1536 | 14 | T | Y | 1536.14 | 14 | 10.1.3.7 | [5 empty] | "An active STA operating in a BSS shall be ready to receive a DMG Beacon frame or a frame from the AP or PCP for a period of time of at least dot11MinBHIDuration" - this is specific to DMG. Also meaning of "DMG Beacon frame or frame" is unclear. | Replace cited sentence with: "An active DMG STA operating in a BSS shall be ready to receive a DMG Beacon frame from the AP or PCP for a period of time of at least dot11MinBHIDuration". Or possibly add in an Announce frame: "DMG Beacon frame or Announce frame". |  | MAC | Synchronization | [5 empty] | 2015-04-27 14:03 | EDITOR
5201 | Stephens, Adrian | 1000 | 4 | 10.1.3.8 | 1536 | 46 | G | N | 1536.46 | 46 | 10.1.3.8 | [5 empty] | I can think of no good reason for a PCP to support multiple BSSID. I suspect multiple BSSID operation is incomplete when PBCC power saving is considered. | Change this subclause to exclude a PCP from supporting multiple BSSID operation. |  | MAC | Synchronization | [5 empty] | 2015-04-27 14:03 | EDITOR
5193 | Stephens, Adrian | 1000 | 4 | 10.1.1 | 1529 | 9 | T | Y | 1529.09 | 9 | 10.1.1 | [5 empty] | 10.1.1 does not mention PBSS, which is not covered by any of the cases discussed. | Add ", PBSS" after "infrastructure BSS" at cited location. |  | MAC | Synchronization | [5 empty] | 2015-04-27 14:03 | EDITOR
5204 | Stephens, Adrian | 1000 | 4 | 10.1.4.1 | 1538 | 65 | G | Y | 1538.65 | 65 | 10.1.4.1 | [5 empty] | "The MAC of a STA receiving an MLME-START.request primitive shall use the regulatory domain information it has to process the request and shall return a result code of NOT_SUPPORTED to the request if regulatory domain information indicates starting the IBSS is illegal." This is underspecified and probably unnecessary. A "shall use regulatory domain information" is insufficiently explicit. Exactly what fields of what structures obtained in what way? An instruction not to do something illegal should be out of scope of the standard. It is up to the implementer to avoid doing illegal things. | Reword to remove the shalls or delete. |  | MAC | Synchronization | [5 empty] | 2015-04-27 14:03 | EDITOR
6779 | RISON, Mark | 1000 | 4 | 10.1.4.3.5 |  |  | T | Y | 1543 | 43 | 10.1.4.3.5 | [5 empty] | The stuff on RCPI in 10.1.4.3.5 Contents of a probe response is obvious and should not be there. At most a NOTE. | As it says in the comment |  | MAC | Synchronization | [5 empty] | 2015-04-27 14:03 | EDITOR
5206 | Stephens, Adrian | 1000 | 4 | 10.1.4.3.2 | 1540 | 16 | T | Y | 1540.16 | 16 | 10.1.4.3.2 | [5 empty] | "When the SSID List is present in the invocation of the MLME-SCAN.request primitive, send zero" -- if the list is present, at least one probe request will be sent. | change "zero" to "one" |  | MAC | Synchronization | [5 empty] | 2015-04-27 14:03 | EDITOR
5207 | Stephens, Adrian | 1000 | 4 | 10.1.4.3.2 | 1541 | 23 | G | Y | 1541.23 | 23 | 10.1.4.3.2 | [5 empty] | "In all these cases," - it is unclear what "all" means, given there are just two cases listed above. | Replace "all these cases" with an unimbiguous identification of cases, either by lettering the list items or creating names for the cases and referencing them here. |  | MAC | Synchronization | [5 empty] | 2015-04-27 14:03 | EDITOR
5208 | Stephens, Adrian | 1000 | 4 | 10.1.4.3.4 | 1542 | 43 | T | Y | 1542.4301 | 43 | 10.1.4.3.4 | [5 empty] | "The STA is a multi-band capable non-AP STA for which the last received probe request included a Multi-band element." -- this condition make no sense to me. The logic I infer underlying this list is that stations that can be expected to be awake are required to respond to probe requests and the protocol in the standard needs to be designed so that any station that is not required to be or known to be awake cannot be reasonably expected to respond to a probe request. Given that logic, a "multi-band element" places no requirement on the STA that it is awake, and so allowing for it to respond to a probe request in the protocol makes no sense. If there is any protocol that depends on its generating a response, that protocol will fail. | Remove cited text. Likewise condition c) at 1542.48 exists only because of a) 6) and should now be removed. Likewise condition d) at 1542.51 should be removed. |  | MAC | Synchronization | [5 empty] | 2015-04-27 14:03 | EDITOR
5495 | Hunter, David | 1000 | 4 | 10.1.4.3.2 | 1540 | 8 | T | Y | 1540.08 | 8 | 10.1.4.3.2 | [5 empty] | "Wait until the ProbeDelay time has expired": but there is no such variable in the MLME. The only value of ProbeDelay available is that from the most recent invocation by the SME of one of the three primitives: MLME-SCAN.request, MLME-JOIN.request, or MLME-START.request. In the current context the appropriate primitive appears to be MLME-SCAN.request, so the text needs to specify that as the source of the value of the ProbeDelay parameter. | On line 6 and on page 1541 page 1 replace "Waiit until the ProbeDelay time has expired" with "Wait until the time indicated by the ProbeDelay parameter (from the most recent SME invocation of the MLME-SCAN.request) has expired" |  | MAC | Synchronization | [5 empty] | 2015-04-27 14:03 | EDITOR
5984 | TorabJahromi, Payam | 1000 | 4 | 10.1.3.9 | 1537 | 32 | T | Y | 1537.3199 | 32 | 10.1.3.9 | [5 empty] | The paragraph and the following note seems to be confusing the tolerance on the clock frequency used to drive the TSF timer (frequency tolerance) with the maximum difference between two TSF timer values at a given point in time (phase tolerance). There is a frequency tolerance of +-100ppm for non-DMG and +-20ppm for DMG, but difference between TSF values (phases) depends on the time elapsed since the last point of synchronization, and could not be measured in relative (ppm) unit. For example, in a basic case, in a non-DMG infrastructure BSS with no beacons skipped or dropped, TSF values for two non-AP STAs can be different as much as 200 ppm * BI duration; for a BI duration of 100ms, two typical TSF values could be X+100,000*(1+100ppm) and X+100,000*(1-100ppm), with an absolute difference of 100,000 * 200ppm. Note that absolute error has a slope of 200ppm (not +-200ppm), and it is not even possible to define a relative difference (normalized, in ppm) between two TSF values (e.g., assume one is 12345678 and the other is 12346789; absolute difference is clear, but normalizing factor is undefined.). | TSF timer shall be driven with a clock that is accurate to within +-100ppm in non-DMG, and accurate to within +-20ppm in DMG. NOTE--The maximum drift between the TSF timer values of two STAs depends on the time elapsed since the last point of synchronization. For example, two non-DMG and non-AP STAs that receive the beacon frame from the AP will have a maximum drift of 200 ppm x BI duration at the end of the beacon interval. |  | MAC | Synchronization | [5 empty] | 2015-04-27 14:03 | EDITOR
6209 | RISON, Mark | 1000 | 4 | 10.1.4.3.2 | 1540 | 25 | T | Y | 1540.25 | 25 | 10.1.4.3.2 | [5 empty] | ""f) If aPHY-CCA.indication (BUSY) primitive is received before the timer reaches MinChannelTime, wait until the timer reaches MaxChannelTime and then process all received probe responses; otherwise, when the timer reaches MinChannelTime, proceed to step f)." is recursive. Also missing space after first "a" | Change "step f" to "step g" (and add space after first "a"). Actually, this is the default (i.e. by default you go to the next step). Better would be to break it up into two pieces: pre-e) If a PHY-CCA.indication (BUSY) primitive is not received before the timer reaches MinChannelTime, proceed to step g). f) Wait until the timer reaches MaxChannelTime and then process all received probe responses. |  | MAC | Synchronization | [5 empty] | 2015-04-27 14:03 | EDITOR
6210 | RISON, Mark | 1000 | 4 | 10.1.3.9 | 1537 | 32 | T | Y | 1537.3199 | 32 | 10.1.3.9 | [5 empty] | It should be possible for a STA to indicate that its TSF timer accuracy is better than required. This would allow for smaller wakeup windows | Add an element (or extend an existing extensible one) to give a STA's TSF accuracy |  | MAC | Synchronization | [5 empty] | 2015-04-27 14:03 | EDITOR
5202 | Stephens, Adrian | 1000 | 4 | 10.1.3.9 | 1537 | 58 | G | Y | 1537.58 | 58 | 10.1.3.9 | [5 empty] | "When an STA is associated to a BSS with a nontransmitted BSSID, it shall use the TSF from the transmitted BSSID Beacon frame" -- this shouldn't live in 10.1.3.9 | Move to a more appropriate subclause, such as 10.1.3.8. |  | MAC | Synchronization | [5 empty] | 2015-04-27 14:03 | EDITOR

## Security
CID | Commenter | LB | Draft | Clause Number(C) | Page(C) | Line(C) | Type of Comment | Part of No Vote | Page | Line | Clause | Duplicate of CID | Resn Status | Assignee | Submission | Motion Number | Comment | Proposed Change | Resolution | Owning Ad-hoc | Comment Group | Ad-hoc Status | Ad-hoc Notes | Edit Status | Edit Notes | Edited in Draft | Last Updated | Last Updated By
6190 | RISON, Mark | 1000 | 4 | 11.6.6.1 | 1973 | 41 | T | Y | 1973.41 | 41 | 11.6.6.1 | [5 empty] | It says "FT Security Association" -- what's that? | Clarify (including adding the term to subclause 3.1 etc.); also make sure the words are lowercase |  | MAC | Security | [5 empty] | 2015-04-27 14:07 | EDITOR
6293 | RISON, Mark | 1000 | 4 | 11.5.1.3.2 | 1931 | 46 | T | Y | 1931.46 | 46 | 11.5.1.3.2 | [5 empty] | It says "A STA performing secure password-based, or PSK, authentication uses SAE authentication." -- SAE is not required | Change the cited text to "A STA performing secure password-based authentication uses PSK or SAE authentication." |  | MAC | Security | [5 empty] | 2015-04-27 14:07 | EDITOR
6285 | RISON, Mark | 1000 | 4 | 11.4 | 1895 | 50 | T | Y | 1895.5 | 50 | 11.4 | [5 empty] | It says "A DMG RSNA STA shall support GCMP." in the RSN overview (11.4.1) The CCMP equivalent, "A non-DMG RSNA STA shall support CCMP-128." is in the CCMP overview (11.4.3.1) and gives the strength | Delete "A DMG RSNA STA shall support GCMP." at the referenced location and add "A DMG RSNA STA shall support GCMP-128." at the end of the first para of 11.4.5.1 |  | MAC | Security | [5 empty] | 2015-04-27 14:07 | EDITOR
6280 | RISON, Mark | 1000 | 4 | 11.2.2.4.1 | 1871 | 17 | T | Y | 1871.17 | 17 | 11.2.2.4.1 | [5 empty] | It says ""The WEP ICV shall be computed using the CRC-32, as defined in 8.2.4.7 (Frame Body field)" -- there is no definition of CRC-32 there or elsewhere | Since WEP is on death row, just replace "the" with "ITU-T" and delete from the comma onwards in the cited text |  | MAC | Security | [5 empty] | 2015-04-27 14:07 | EDITOR
6278 | RISON, Mark | 1000 | 4 | 11.6.1.7.4 | 1960 | 49 | T | Y | 1960.49 | 49 | 11.6.1.7.4 | [5 empty] | It says "PMK-R1, is a 256-bit key used to derive the PTK" but it's not always 256 bits (see "Length" below) | Delete "256-bit" in the cited text |  | MAC | Security | [5 empty] | 2015-04-27 14:07 | EDITOR
6277 | RISON, Mark | 1000 | 4 | 11.6.1.7.3 | 1960 | 33 | T | Y | 1960.33 | 33 | 11.6.1.7.3 | [5 empty] | It says "PMK-R0 shall be computed as the first 256 bits (bits 0--255) of the R0-Key-Data. The latter 128 bits of R0-Key-Data shall be used as the PMK-R0Name-Salt to generate the PMKR0Name." but it's not always the first 256 bits (see "Q" above), and "latter 128 bits" is not grammatically correct | Delete the cited text (the correct formulation is the two equations at the top of the page) |  | MAC | Security | [5 empty] | 2015-04-27 14:07 | EDITOR
6276 | RISON, Mark | 1000 | 4 | 11.6.1.7.3 | 1959 | 60 | T | Y | 1959.6 | 60 | 11.6.1.7.3 | [5 empty] | It says "The PMK-R0 is the first level 256-bit keying material" but it's not always 256 bits (see "Q" on the next page) | Delete "256-bit" in the cited text |  | MAC | Security | [5 empty] | 2015-04-27 14:07 | EDITOR
6275 | RISON, Mark | 1000 | 4 | 11.6.1.7.3 | 1960 | 7 | T | Y | 1960.0699 | 7 | 11.6.1.7.3 | [5 empty] | It says "KDF-Hash-Length is the KDF as defined in 11.6.1.7.2 (Key derivation function (KDF)) used to generate a key of length 384 bits." but it's not being used to generate a key of length 384 bits, and it's not always 384 bits anwyay (see "Length" in the next para) | Delete "used to generate a key of length 384 bits" in the cited text |  | MAC | Security | [5 empty] | 2015-04-27 14:07 | EDITOR
5062 | Stephens, Adrian | 1000 | 4 |  | 3489 | 6 | T | Y | 3489.0601 | 6 | M.4.2 | [5 empty] | The invocation of hmac_sha1 at lines 4-5 includes a superfluous "digest," (the 2nd occurrence). | Change lines 4-5 to read: "hmac_sha1(digest, ssidlength+4, (unsigned char*) password, (int) strlen(password), digest1)" |  | MAC | Security | [5 empty] | 2015-04-27 14:10 | EDITOR
6239 | RISON, Mark | 1000 | 4 | 11.4.5.4.4 | 1924 | 60 | T | Y | 1924.6 | 60 | 11.4.5.4.4 | [5 empty] | 11.4.3.4.4 re CCMP PN and replay detection says that "The receiver shall discard MSDUs and MMPDUs whose constituent MPDU PN values are not sequential.", but no such statement appears here for GCMP | Add such a statement here |  | MAC | Security | [5 empty] | 2015-04-27 14:07 | EDITOR
6358 | RISON, Mark | 1000 | 4 | 11.6.1.3 | 1954 | 39 | T | Y | 1954.39 | 39 | 11.6.1.3 | [5 empty] | "A PMK identifier is defined as [...]" -- well no, not if the AKM is 00-0F-AC:5/6/11/12 | Move to the end and say "Otherwise, the", or explicitly say "When the negotiated AKM is <list>, the" |  | MAC | Security | [5 empty] | 2015-04-27 14:07 | EDITOR
6184 | RISON, Mark | 1000 | 4 | 11 |  |  | T | Y | 1865 | 1 | 11 | [5 empty] | In "KCK ¦¦ PMK = KDF-512(keyseed, "SAE KCK and PMK"," (1884.56) and "TPK = KDF-Length(TPK-Key-Input, "TDLS PMK", min (MAC_I, MAC_R)" (1997.21) and "PMK = KDF-256(keyseed, "AP Peerkey Protocol"," (2030.54) and "KDF-Length(pwd-seed, "SAE Hunting and Pecking", p)" (1880.48 and 1883.9) what is the hash used? | Clarify (was PRF intended instead of KDF, perhaps?) |  | MAC | Security | [5 empty] | 2015-04-27 14:07 | EDITOR
6183 | RISON, Mark | 1000 | 4 | 13 |  |  | T | Y | 2077 | 1 | 13 | [5 empty] | In "AEK <- KDF-256(PMK, "AEK Derivation", Selected AKM Suite ¦¦" (2103.1) and "MTK <- KDF-Length(PMK, "Temporal Key Derivation", min(localNonce, peerNonce) ¦¦" (2103.10) what is the hash used? | Clarify (was PRF intended instead of KDF, perhaps?) |  | MAC | Security | [5 empty] | 2015-05-11 22:26 | MAC
6106 | Hamilton, Mark | 1000 | 4 | 11.6.1.7.5 | 1961 | 19 | T | Y | 1961.1899 | 19 | 11.6.1.7.5 | [5 empty] | "PTKLen" should be "Length" | Change "PTKLen" to "Length" |  | MAC | Security | [5 empty] | 2015-04-27 14:07 | EDITOR
6028 | Malinen, Jouni | 1000 | 4 | 11.6.5 | 1973 | 13 | T | N | 1973.13 | 13 | 11.6.5 | [5 empty] | Most of the issues related to description of ANonce/SNonce as a random value have been fixed over years after 802.11i-2004 publication. However, there seems to be one potentially confusing note in an informative "Nonce generation" subclause: "The key counter is incremented (all 256 bits) each time a value is used as an IV." which could be interpreted as an indication that only the first nonce would be random and all the consecutive nonces (until reboot) are incremented by one instead of selecting an independent random value each time. | Replace "The key counter is incremented (all 256 bits) each time a value is used as an IV. The key counter is not allowed to wrap to the initialization value." with "The key counter can be used to as additional input data for nonce generation. STA derives a random nonce for each new use." |  | MAC | Security | [5 empty] | 2015-04-27 14:07 | EDITOR
6026 | Malinen, Jouni | 1000 | 4 | 11.6.6.4 | 1978 | 40 | T | Y | 1978.4 | 40 | 11.6.6.4 | [5 empty] | This (a) item requires a non-AP STA to disassociate in one error case and deauthenticate as in another case. This type of difference does not sound desirable. It would have been cleaner to specify same notification to be used in both cases with deauthentication being my preference. Since this is a shall requirement, it may be a bit difficult to change the disassociation to deauthentication now, but at least deauthentication should be allowed as an option so that new implementation can use deauthentication more consistently without becoming non-compliant. | Replace "the STA shall disassociate" with "the STA shall disassociate or deauthenticate". |  | MAC | Security | [5 empty] | 2015-04-27 14:07 | EDITOR
6024 | Malinen, Jouni | 1000 | 4 | 11.4.5.4.4 | 1925 | 1 | T | Y | 1925.01 | 1 | 11.4.5.4.4 | [5 empty] | ################ | Add "The receiver shall discard MSDUs and MMPDUs whose constituent MPDU PN values are not sequential." to 11.4.5.4.4. |  | MAC | Security |  | Submitted comment should say: The PN and replay detection rules for GCMP have been specified in a way that is significantly different from the style used for CCMP. This is unfortunate since number of the rules are actually supposed to be identical due to the shared AAD design. It looks like one of the important steps for the security of the design has been lost, i.e., GCMP does not protect against an attack related to fragmented frames while CCMP does. The key missing requirement for GCMP is this step from 11.4.3.4.4 (same subclause for CCMP): "h) The receiver shall discard MSDUs and MMPDUs whose constituent MPDU PN values are not sequential." It should be noted that the specific use of "sequential" here requires the PN to be incremented exactly by one (i.e., not skipping any PN). Without that interpretation, this would not protect against the attack where an attacker picks MPDUs from two different fragmented MSDU/MMPDU and replaces the sequence number (not protected by AAD) to get the recipient accept these as an MSDU/MMPDU even though the data is from two different MSDU/MMPDU. Unfortunately, the other occurrences of "sequential" in both of these "PN and replay detection" subclauses need to have different interpretation.. It would be good to reword these subclauses to address this small, but important, difference. For background history on this special requirement for fragmented frames: - text added for CCMP: https://mentor.ieee.org/802.11/dcn/03/11-03-0118-02-000i-alternate-text-for-tgi-8-3-4.doc - motion on Slide 13 of https://mentor.ieee.org/802.11/dcn/03/11-03-0092-04-000i-ccmp-reorganization.ppt - minutes: pages 30-32 of http://grouper.ieee.org/groups/802/11/Minutes/Cons_Minutes_Jan-2003.pdf The specific attack: Say, there are two MSDUs, each with two MPDUs: MSDU_a(MPDU_a1, MPDU_a2), MSDU_b(MPDU_b1,MPDU_b2). An attacker prevents a STA from seeing MPDU_a2 and MPDU_b1 and MPDU_b2… and replays MPDU_b2 with SeqNum changed to be that of MPDU_a1. Without this "no-skipping-PNs-within-MSDU" rule, the recipient would have accepted the invalid MSDU. Since GCMP has the same AAD design (which does not protect seq#) as CCMP, it needs the same protection step for this case. |  |  |  | 2015-05-11 23:30 | MAC
5728 | Hunter, David | 1000 | 4 | 11.4.2.2 | 1899 | 5 | T | Y | 1899.05 | 5 | 11.4.2.2 | [5 empty] | "Bit 5 indicates that an extended IV is present." How can a bit of unknown value (which is it, 0 or 1?) indicate anything? | Replace "Bit 5 indicates" with "The value of 1 in Bit 5 indicates". |  | MAC | Security | [5 empty] | 2015-04-27 14:07 | EDITOR
5068 | Stephens, Adrian | 1000 | 4 | 4.5.4.4 | 104 | 16 | G | N | 104.16 | 16 | 4.5.4.4 |  |  | Dan Harkins |  |  | "STA configured for mandatory data confidentialit" -- generally we reserve "mandatory" for things that the standard mandates. The cited text relates to configuration of the STA, which is a local matter. | Reword to avoid "mandatory" and cite any necessary specific parameters of the STA that determine this condition. |  | MAC | Security | [5 empty] | 2015-05-12 05:33 | MAC
6240 | RISON, Mark | 1000 | 4 | 11.4.5.4.4 | 1924 | 60 | T | Y | 1924.6 | 60 | 11.4.5.4.4 | [5 empty] | The CCMP version of this subclause seems markedly different | Align the two subclauses, since they should be essentially the same |  | MAC | Security | [5 empty] | 2015-04-27 14:07 | EDITOR
6455 | RISON, Mark | 1000 | 4 | 11.4.3.4.4 | 1916 | 54 | T | Y | 1916.54 | 54 | 11.4.3.4.4 | [5 empty] | "The PN shall be implemented as a 48-bit monotonically incrementing non-negative integer," -- what does "monotonically incrementing" mean? I think 1, 1, 1, 1 is a monotonically increasing (and monotonically decreasing, in fact), sequence | According to Wiki, if it never stays the same, it's "stricty increasing", so use that term instead |  | MAC | Security | [5 empty] | 2015-04-27 14:07 | EDITOR
6576 | RISON, Mark | 1000 | 4 | 11.5.1.1.10 | 1930 | 12 | T | Y | 1930.12 | 12 | 11.5.1.1.10 | [5 empty] | It says "Since the Key ID 0 is reserved for individually addressed frame transmission, there are only three available Key IDs" -- this is not true when "Extended Key ID for Individually Addressed Frames" is in effect | Amend the wording accordingly |  | MAC | Security | [5 empty] | 2015-04-27 14:07 | EDITOR
6625 | RISON, Mark | 1000 | 4 | 11 |  |  | T | Y | 1865 | 1 | 11 | [5 empty] | The security flowcharts use "!", which is not defined | Either change to NOT, or add the terminology to Subclause 1.5 |  | MAC | Security | [5 empty] | 2015-04-27 14:07 | EDITOR
6521 | RISON, Mark | 1000 | 4 | 11.6.1.7.5 | 1961 | 19 | T | Y | 1961.1899 | 19 | 11.6.1.7.5 | [5 empty] | It says "KDF-Hash-PTKLen"; PTKLen is undefined (and the font is too big) | Change to "KDF-Hash-Length" and make the font size consistent |  | MAC | Security | [5 empty] | 2015-04-27 14:07 | EDITOR
6513 | RISON, Mark | 1000 | 4 | 11.6.1.6 | 1957 | 35 | T | Y | 1957.35 | 35 | 11.6.1.6 | [5 empty] | "SMKID = HMAC-SHA-1-128(SMK, "SMK Name" ¦¦ PNonce ¦¦ MAC_P ¦¦ INonce ¦¦ MAC_I)" does not ensure the irretrievable deletion of the other bits | Change to "SMKID = Truncate-128(HMAC-SHA-1(SMK, "SMK Name" ¦¦ PNonce ¦¦ MAC_P ¦¦ INonce ¦¦ MAC_I))" |  | MAC | Security | [5 empty] | 2015-04-27 14:07 | EDITOR
6512 | RISON, Mark | 1000 | 4 | 11.6.1.3 | 1954 | 41 | T | Y | 1954.41 | 41 | 11.6.1.3 | [5 empty] | "PMKID = HMAC-SHA-1-128(PMK, "PMK Name" ¦¦ AA ¦¦ SPA)" does not ensure the irretrievable deletion of the other bits | Change to "PMKID = Truncate-128(HMAC-SHA-1(PMK, "PMK Name" ¦¦ AA ¦¦ SPA))" and delete the "-128" in NOTE 5 below |  | MAC | Security | [5 empty] | 2015-04-27 14:07 | EDITOR
6511 | RISON, Mark | 1000 | 4 | 13.5.7 | 2103 | 16 | T | Y | 2103.1599 | 16 | 13.5.7 | [5 empty] | It says "KDF-X"; X is undefined | Change to "KDF-Length" |  | MAC | Security | [5 empty] | 2015-05-11 22:27 | MAC
6510 | RISON, Mark | 1000 | 4 | 11.3.4.3.2 | 1883 | 24 | T | Y | 1883.24 | 24 | 11.3.4.3.2 | [5 empty] | It says "KDF-z"; z is undefined | Change to "KDF-Length" |  | MAC | Security | [5 empty] | 2015-04-27 14:07 | EDITOR
6509 | RISON, Mark | 1000 | 4 | 11.3.4.2.2 | 1881 | 8 | T | Y | 1881.08 | 8 | 11.3.4.2.2 | [5 empty] | It says "KDF-z"; z is undefined | Change to "KDF-Length" |  | MAC | Security | [5 empty] | 2015-04-27 14:07 | EDITOR
6345 | RISON, Mark | 1000 | 4 | 11.3.4.2.2 | 1881 | 39 | T | Y | 1881.39 | 39 | 11.3.4.2.2 | [5 empty] | "r = (random() modulo (p -- 1) + 1" has a paren imbalance | Either delete the correct opening paren or add a closing paren in the correct location |  | MAC | Security | [5 empty] | 2015-04-27 14:07 | EDITOR
6459 | RISON, Mark | 1000 | 4 | 11 |  |  | T | Y | 1865 | 1 | 11 | [5 empty] | What is the difference between an STSL and a TDLS link? The must be different because there's an STKSA and also a TPKSA | Clarify |  | MAC | Security | [5 empty] | 2015-04-27 14:07 | EDITOR
6349 | RISON, Mark | 1000 | 4 | 4.5.4.3 | 103 | 13 | T | Y | 103.13 | 13 | 4.5.4.3 |  |  | Dan Harkins |  |  | It says "When the deauthentication service is terminating SAE authentication any PTKSA, GTKSA, mesh TKSA, or mesh GTKSA related to this SAE authentication is destroyed. If PMK caching is not enabled, deauthentication also destroys any PMKSA created as a result of this successful SAE authentication." 1) What about deleting any IGTKSA? 2) Is this not duplicated at "In an RSNA, deauthentication also destroys any related..." a few lines below? | Delete the cited paragraph |  | MAC | Security | [5 empty] | 2015-05-12 05:32 | MAC
6421 | RISON, Mark | 1000 | 4 | 11.7 |  | 31 | T | Y | 2014 | 26 | 11.7 | [5 empty] | There are subclauses about mapping GTK to TKIP and CCMP keys, but what about to GCMP keys? | Add a subclause "Mapping GTK to GCMP keys" |  | MAC | Security | [5 empty] | 2015-04-27 14:07 | EDITOR
6412 | RISON, Mark | 1000 | 4 | 11.6.1.3 | 1955 | 1 | T | Y | 1955.01 | 1 | 11.6.1.3 | [5 empty] | "NOTE 5---When the PMKID is calculated for the PMKSA as part of RSN preauthentication, the AKM has not yet been negotiated. In this case, the HMAC-SHA-1-128 based derivation is used for the PMKID calculation." This does not sound like a NOTE, it sounds like something normative. Also, the term "RSN preauthentication" appears nowhere else | Delete the "NOTE 5---" and the "RSN" |  | MAC | Security | [5 empty] | 2015-04-27 14:07 | EDITOR
6398 | RISON, Mark | 1000 | 4 | 11.2.2.2 | 1870 | 7 | T | Y | 1870.0699 | 7 | 11.2.2.2 | [5 empty] | Figure 11-1 refers to a Note but it is not clear what note is intended (the one in the next subclause?) | Identify the note in question |  | MAC | Security | [5 empty] | 2015-04-27 14:07 | EDITOR
6394 | RISON, Mark | 1000 | 4 | 11.4.3.4.4 | 1917 | 2 | T | Y | 1917.02 | 2 | 11.4.3.4.4 | [5 empty] | "A transmitter shall not use IEEE Std 802.11 MSDU or A-MSDU priorities without ensuring that the receiver supports the required number of replay counters." -- what does this mean? | Add words to explain that the total number of TIDs sent under a given SA shall not exceed the number of replay counters identified by the recipient |  | MAC | Security | [5 empty] | 2015-04-27 14:07 | EDITOR
6393 | RISON, Mark | 1000 | 4 | 11.4.5.4.4 | 1924 | 60 | T | Y | 1924.6 | 60 | 11.4.5.4.4 | [5 empty] | "A transmitter shall not use IEEE Std 802.11 MSDU or A-MSDU priorities without ensuring that the receiver supports the required number of replay counters." appears for CCMP but not for GCMP. More generally, CCMP and GCMP do not seem quite aligned | Align GCMP and CCMP |  | MAC | Security | [5 empty] | 2015-04-27 14:07 | EDITOR
6367 | RISON, Mark | 1000 | 4 | 11.3.4.2.2 | 1880 | 57 | T | Y | 1880.5699 | 57 | 11.3.4.2.2 | [5 empty] | In "base = new-random-number" what is new-random-number and why is it not italic? | Define the term and make it italic |  | MAC | Security | [5 empty] | 2015-04-27 14:07 | EDITOR
6359 | RISON, Mark | 1000 | 4 | 11.6.1.6 | 1957 | 33 | T | Y | 1957.33 | 33 | 11.6.1.6 | [5 empty] | "A SMK identifier is defined as [...]" -- well no, not if the AKM is 00-0F-AC:5/6. Also wrong article | Move to the end and say "Otherwise, the", or explicitly say "When the negotiated AKM is <list>, the" |  | MAC | Security | [5 empty] | 2015-04-27 14:07 | EDITOR
6824 | RISON, Mark | 1000 | 4 | 11 |  |  | T | Y | 1865 | 1 | 11 | [5 empty] | There are about 30 references to "temporal keys" but the derivations only show a single temporal key. If the idea is that you can have one per key ID, then fine, but (a) make this clear and (b) only use the plural in the contexts where you have more than one (e.g. talking about deleting any temporal keys). | As it says in the comment |  | MAC | Security | [5 empty] | 2015-04-27 14:07 | EDITOR
6507 | RISON, Mark | 1000 | 4 | 1.4 | 2 | 58 | T | Y | 2.58 | 58 | 1.4 | [5 empty] | "The construction of descriptions for uses of hash functions is: [HMAC-]SHA-<1,256,384>[-n] where" -- this does not account for HMAC-MD5 | Change the cited text to "The construction of descriptions for uses of hash functions is: [HMAC-]hash[-n] where hash is the name of the hash function," and make both "hash"es italic |  | MAC | Security | [5 empty] | 2015-05-12 00:42 | MAC

## Power Saving
CID | Commenter | LB | Draft | Clause Number(C) | Page(C) | Line(C) | Type of Comment | Part of No Vote | Page | Line | Clause | Duplicate of CID | Resn Status | Assignee | Submission | Motion Number | Comment | Proposed Change | Resolution | Owning Ad-hoc | Comment Group | Ad-hoc Status | Ad-hoc Notes | Edit Status | Edit Notes | Edited in Draft | Last Updated | Last Updated By
6203 | RISON, Mark | 1000 | 4 | 10.2.2.16.3 | 1568 | 4 | T | Y | 1568.04 | 4 | 10.2.2.16.3 | [5 empty] | It says "To terminate the use of FMS for an FMS Stream identified by FMSID, the non-AP STA shall transmit an FMS Request frame with an FMS Request element and FMS subelement with the FMSID matching the FMS stream and the delivery interval set to 0.", but there is no FMSID in an FMS Request element, nor an FMS subelement. An FMS Request element contains an FMS Token for a stream set, but not the FMSID allocated by the AP to a stream | Resolution: add an FSMID to the FMS subelement in Figure 8-407---FMS subelement format |  | MAC | Power Saving | [5 empty] | 2015-04-27 14:04 | EDITOR
5007 | Trainin, Solomon | 1000 | 4 | 10.2.6.2.3 | 1583 | 33 | T | Y | 1583.33 | 33 | 10.2.6.2.3 | [5 empty] | There is requirement that STA shall be awake in Awake window but in no place delivery of the Awake Window element is defined | Propose delivering the Awake Window element by a PSC-REQ frame and a PSC-RSP frame the same way as a WSE is delivered. Definition is presented in 11-15-0254-01-000m 802 11ad non-PCP STA Power management clarifications |  | MAC | Power Saving | [5 empty] | 2015-04-27 14:04 | EDITOR
5009 | Trainin, Solomon | 1000 | 4 | 10.2.6.4 | 1586 | 27 | T | Y | 1586.27 | 27 | 10.2.6.4 |  | V |  |  |  | One more case of a CBAP is missed that is scheduled by CBAP Only field is set to one in the DMG Parameters field. | Add the missed case and provide references to an Awake window delivery. Definition is presented in 11-15-0256-00-000m 802.11ad ATIM frame usage clarifications | REVISED (MAC: 2015-05-12 21:06:09Z): Incoporate the changes indicated in 11-15/256r1. Editor to make grammatical edits, as needed. | MAC | Power Saving | [5 empty] | 2015-05-12 21:07 | MAC
5211 | Stephens, Adrian | 1000 | 4 | 10.2.2.2 | 1550 | 17 | T | Y | 1550.17 | 17 | 10.2.2.2 | [5 empty] | "a STA shall inform the AP through a successful frame exchange" -- in an unlicensed band "shall do something successfully" is not a valid requirement for compliance | Reword in terms of what the STA shall do "transmit" and how it responds to both successful and unsuccessful outcomes of the attempted transmission. |  | MAC | Power Saving | [5 empty] | 2015-04-27 14:04 | EDITOR
5212 | Stephens, Adrian | 1000 | 4 | 10.2.2.5.1 | 1552 | 34 | G | Y | 1552.34 | 34 | 10.2.2.5.1 | [5 empty] | "The request may be sent for ACs for which the ACM subfield is 0." This statement is not really needed, but the converse one is. | Replace with: "The request may be sent for ACs for which the ACM subfield is 0; the request shall not be sent for ACs for which the ACM subfield is 1." |  | MAC | Power Saving | [5 empty] | 2015-04-27 14:04 | EDITOR
5214 | Stephens, Adrian | 1000 | 4 | 10.2.2.5.1 | 1552 | 10 | G | N | 1552.1 | 10 | 10.2.2.5.1 | [5 empty] | This paragraph does not acknowledge that the times at which the AP transmits during an unscheduled SP may be additionally constrained by the U-APSD coexistence mechanism. | Add a statement to this para somewhere: "The times at which an AP may transmit during an unscheduled SP might be constrained by the U-APSD Coexistence mechanism (see 10.2.2.5.2)." |  | MAC | Power Saving | [5 empty] | 2015-04-27 14:04 | EDITOR
5216 | Stephens, Adrian | 1000 | 4 | 10.2.2.6 | 1557 | 53 | T | Y | 1557.53 | 53 | 10.2.2.6 | [5 empty] | "The APmay base the aging function on the Listen Interval specified by the STA in the (Re)Association Request frame or the WNM-Sleep Interval specified by the non-AP STA in the WNM-Sleep Mode Request frame." -- this statement is a subset of the previous may, and is therefore strictly unnecessary. | Reword: "The AP might base..." |  | MAC | Power Saving | [5 empty] | 2015-04-27 14:04 | EDITOR
5217 | Stephens, Adrian | 1000 | 4 | 10.2.2.8 | 1559 | 52 | G | Y | 1559.52 | 52 | 10.2.2.8 | [5 empty] | Dual beacon is deprecated. This para should acknowledge this. | Add to this para "The use of the dual beacon (i.e., transmission of both non-STBC and STBC Beacon frames) mechanism is deprecated." |  | MAC | Power Saving | [5 empty] | 2015-04-27 14:04 | EDITOR
5218 | Stephens, Adrian | 1000 | 4 | 10.2.2.10 | 1560 | 62 | G | Y | 1560.62 | 62 | 10.2.2.10 | [5 empty] | This subclause doesn't acknowledge the U-APSD coexistence mechanism, which has a whole raft of rules about receive operation. | Add a sentence, "For receive operation using the U-APSD coexistence mechanism, also see 10.2.2.5.2." |  | MAC | Power Saving | [5 empty] | 2015-04-27 14:04 | EDITOR
5219 | Stephens, Adrian | 1000 | 4 | 10.2 |  |  | G | N | 1548 | 9 | 10.2 | [5 empty] | I congratulate the WG on inventing the following unique power-saving mechanisms: 1. IBSS 2. Infrastructure PS-Poll 3. U-APSD 4. U-APSD with coexistence mechanism 5. S-APSD 6. TDLS 7. Mesh 8. PCP 9. FMS power save 10. WNM Sleep mode 11. VHT TXOP power save 12. Spatial multiplexing power save I encourage the WG to create additional power-saving mechanisms. | Add several new power-saving mechanisms. For example, during one beacon interval, a STA might save power by transmitting only bits containing zero, and transmit the one bits in the next beacon interval. Those cleverer than I can see this is a fruitful field of endeavor. Be creative ... you know you want to. |  | MAC | Power Saving | [5 empty] | 2015-04-27 14:04 | EDITOR
5220 | Stephens, Adrian | 1000 | 4 | 10.2.6.1 | 1580 | 18 | G | N | 1580.1801 | 18 | 10.2.6.1 | [5 empty] | To be consistent with the DTI components, add "BHI" in the leftmost column covering the first three non-header rows. Ditto at 1581.07 | As in the comment. |  | MAC | Power Saving | [5 empty] | 2015-04-27 14:04 | EDITOR
5221 | Stephens, Adrian | 1000 | 4 | 10.2.6.2.2 | 1582 | 13 | G | Y | 1582.13 | 13 | 10.2.6.2.2 | [5 empty] | There is a layer of meaning in this state machine that is obscure. The leftmost top bubble "expands" to the state machine below it. But the rightmost bubble expands to one of the two state machines below it with transitions that are not shown. | Redraw the state machine so that all states are shown and all transitions identified clearly. Make matching changes at 1585.02. |  | MAC | Power Saving | [5 empty] | 2015-04-27 14:04 | EDITOR
5006 | Trainin, Solomon | 1000 | 4 | 10.2.6.1 | 1580 | 23 | T | Y | 1580.23 | 23 | 10.2.6.1 | [5 empty] | Power state for a CBAP allocation and for an Awake Window time are not defined when a STA resides in Awake BI | Definition is presented in 11-15-0254-01-000m 802 11ad non-PCP STA Power management clarifications |  | MAC | Power Saving | [5 empty] | 2015-04-27 14:04 | EDITOR
5989 | TorabJahromi, Payam | 1000 | 4 | 10.2.6.3 | 1584 | 38 | T | Y | 1584.38 | 38 | 10.2.6.3 | [5 empty] | "To enter PPS mode, the PCP shall announce the start of the first PCP Doze BI and the length of the PCP sleep interval through the DMG Wakeup Schedule element and include this element within DMG Beacon or Announce frames. The DMG Wakeup Schedule element shall be transmitted at least dot11MaxLostBeacons times before the PCP goes into PS mode." (1) PCP doze schedule should be periodic so it will not need constant annouuncements (except when making a change). (2) Advertising the DMG Wakeup Schedule element for dot11MaxLostBeacons is not necessary if the PCP has confirmed that all intended recipients (i.e., all associated non-PCP STAs) have received the DMG Wakeup Schedule element. (3) There is opportunity to use the Awake Window element as part of power save schedule to influence the Awake Window length. | Text will be provided. |  | MAC | Power Saving | [5 empty] | 2015-04-27 14:04 | EDITOR
6816 | RISON, Mark | 1000 | 4 | 10.2 |  |  | T | Y | 1548 | 9 | 10.2 | [5 empty] | "10.2.2 Power management in a non-DMG infrastructure network" contains vast amounts of detail. "10.2.6 Power management in a PBSS and DMG infrastructure BSS" is much thinner. Is it really the case that the latter is complete for DMG infrastructure BSSes (e.g. it doesn't include any APSD stuff)? | Add any missing stuff for PBSSes and DMG ABSSes |  | MAC | Power Saving | [5 empty] | 2015-04-27 14:04 | EDITOR
6246 | RISON, Mark | 1000 | 4 | 10.2.2.16.4 | 1568 | 40 | T | Y | 1568.4 | 40 | 10.2.2.16.4 | [5 empty] | It says "The AP will not deliver the requested streams at the delivery interval as specified by the non-AP STA in the FMS Request element" -- it will deliver them at a different delivery interval? Or not at all? | Clarify the subsequent AP behaviour |  | MAC | Power Saving | [5 empty] | 2015-04-27 14:04 | EDITOR
6406 | RISON, Mark | 1000 | 4 | 10.2.5 | 1578 | 15 | T | Y | 1578.15 | 15 | 10.2.5 | [5 empty] | Does SMPS work for non-infrastructure BSSes (inc. IBSS, PBSS and MBSS)? | Add words to the effect that SMPS is only applicable to infrastructure BSSen |  | MAC | Power Saving | [5 empty] | 2015-04-27 14:04 | EDITOR
6427 | RISON, Mark | 1000 | 4 | 10.2.1 | 1548 | 15 | T | Y | 1548.15 | 15 | 10.2.1 | [5 empty] | Are FTM frames bufferable? This subclause suggests they are | Either state that a non-AP STA doing FTM needs to be in active mode during burst instances, or state that FTM frames are not bufferable |  | MAC | Power Saving | [5 empty] | 2015-04-27 14:04 | EDITOR
6462 | RISON, Mark | 1000 | 4 | 10.2.2.6 | 1556 | 43 | T | Y | 1556.4301 | 43 | 10.2.2.6 | [5 empty] | "For a STA using U-APSD, the AP transmits one BU destined for the STA from any AC that is not delivery-enabled in response to PS-Poll from the STA. When all ACs associated with the STA are delivery-enabled, AP transmits one BU from the highest priority AC that has a BU." -- in the first case it would be advisable if high-priority traffic were, like, prioritised | After the first sentence cited add "The AP should transmit the BU from the highest priority AC that is not delivery-enabled and that has a BU." |  | MAC | Power Saving | [5 empty] | 2015-04-27 14:04 | EDITOR
6468 | RISON, Mark | 1000 | 4 | 10.2.2.1 | 1549 | 15 | T | Y | 1549.15 | 15 | 10.2.2.1 | [5 empty] | What does "A STA may use both WNM-sleep mode and PS mode simultaneously." mean? | Clarify, or demote to a NOTE |  | MAC | Power Saving | [5 empty] | 2015-04-27 14:04 | EDITOR
6473 | RISON, Mark | 1000 | 4 | 10.2.2.15.1 | 1564 | 42 | T | Y | 1564.42 | 42 | 10.2.2.15.1 | [5 empty] | When TDLS is used without QoS, TPU cannot be used | Add a sentence to that effect in 10.2.2.15.1 |  | MAC | Power Saving | [5 empty] | 2015-04-27 14:04 | EDITOR
6494 | RISON, Mark | 1000 | 4 | 10.2.2 |  |  | T | Y | 1548 | 41 | 10.2.2 | [5 empty] | 1557.51: "An AP may delete buffered BUs for implementation dependent reasons, including the use of an aging function [...] The AP may base the aging function on the Listen Interval". 1561.9: "Any AP aging function shall not cause the buffered BU to be discarded after any period that is shorter than the ListenInterval of the STA for which the BUs are buffered". Well, which is it? Is the AP required to honour the ListenInterval or not? | Change 10.2.2.6.k to have some kind of "subject to 10.2.2.12" |  | MAC | Power Saving | [5 empty] | 2015-04-27 14:04 | EDITOR
6504 | RISON, Mark | 1000 | 4 | 10.2.2.17 | 1569 | 57 | T | Y | 1569.5699 | 57 | 10.2.2.17 | [5 empty] | What is the value of the "Overridden" status code in the TIM Broadcast Response element? | Add a NOTE to say this is treated exactly the same as Accept by the recipient, e.g. "NOTE---A Status field indicating Overridden can be treated exactly the same as one indicating Accept." |  | MAC | Power Saving | [5 empty] | 2015-04-27 14:04 | EDITOR
6600 | RISON, Mark | 1000 | 4 | 10.2 | 1549 | 47 | T | Y | 1549.47 | 47 | 10.2 | [5 empty] | "A STA that has transmitted a frame to an AP with which it is not associated and from which it expects a response shall remain in the awake state until such a response is received or until the procedure has timed out." -- equivalent statements need to be made for non-infrastructure cases | Add similar statements for IBSS, PBSS and perhaps also MBSS |  | MAC | Power Saving | [5 empty] | 2015-04-27 14:04 | EDITOR
6688 | RISON, Mark | 1000 | 4 | 10.2.2.16 |  |  | T | Y | 1566 | 17 | 10.2.2.16 | [5 empty] | Various FMS Element Statuses have the same behaviour (e.g. the "Terminate"s, the "Deny"s and some of the "Alternate preferred"s). Need a NOTE to say that the receiver may use the additional information in some vendor-specific way. | As it says in the comment |  | MAC | Power Saving | [5 empty] | 2015-04-27 14:04 | EDITOR
6698 | RISON, Mark | 1000 | 4 | 10.2 |  |  | T | Y | 1548 | 9 | 10.2 | [5 empty] | Where are awake/doze state for IBSS, MBSS defined? | Add definitions, modelled on the infrastructure BSS ones |  | MAC | Power Saving | [5 empty] | 2015-04-27 14:04 | EDITOR
6699 | RISON, Mark | 1000 | 4 | 10.2 |  |  | T | Y | 1548 | 9 | 10.2 | [5 empty] | Where is active/PS mode for IBSS defined? | Add definitions, modelled on the infrastructure BSS ones |  | MAC | Power Saving | [5 empty] | 2015-04-27 14:04 | EDITOR
5501 | Hunter, David | 1000 | 4 | 10.2.2.2 | 1550 | 34 | T | Y | 1550.34 | 34 | 10.2.2.2 | [5 empty] | "Wait until the ProbeDelay time has expired": but there is no such variable in the MLME. The only value of ProbeDelay available is that from the most recent invocation by the SME of one of the three primitives: MLME-SCAN.request, MLME-JOIN.request, or MLME-START.request. In the current context (after the MLME-POWERMGT.request primitive has run) the appropriate primitive appears to be either the MLME-JOIN.request or the MLME-START.request, so the text needs to specify either of those as the source of the value of the ProbeDelay parameter. | Replace "Waiit until the ProbeDelay time has expired" with "Wait until the time indicated by the ProbeDelay parameter (from the most recent SME invocation of either the MLME-JOIN.request or the MLME-START.request) has expired" |  | MAC | Power Saving | [5 empty] | 2015-04-27 14:04 | EDITOR

## Mesh
CID | Commenter | LB | Draft | Clause Number(C) | Page(C) | Line(C) | Type of Comment | Part of No Vote | Page | Line | Clause | Duplicate of CID | Resn Status | Assignee | Submission | Motion Number | Comment | Proposed Change | Resolution | Owning Ad-hoc | Comment Group | Ad-hoc Status | Ad-hoc Notes | Edit Status | Edit Notes | Edited in Draft | Last Updated | Last Updated By
6391 | RISON, Mark | 1000 | 4 | 13.10.11.3 | 2137 | 33 | T | Y | 2137.3301 | 33 | 13.10.11.3 | [5 empty] | The pound operator is not a well-known one | Define the pound operator in subclause 1.5 |  | MAC | Mesh | [5 empty] | 2015-04-27 14:07 | EDITOR
6031 | Bahr, Michael | 1000 | 4 | 13.2.4 | 2078 | 56 | T | N | 2078.5601 | 56 | 13.2.4 | [5 empty] | This text specifies a certain situation where the comparison takes place. The clause, however, describes when mesh STA configurations are the same independent from the situation. This should be reflected in this parameter. | change text into: "For VHT mesh STAs, the Basic VHT-MCS and NSS fields are identical."If you want to keep the specifics of the new text, add them as a specific situation / example. ("During Mesh Peering Management, these are the Basic VHT-MCS and NSS fields in the VHT Operation element of the MLME-START.request and the Basic VHT-MCS and NSS fields in the VHT Operation element received in the MLME-MESHPEERINGMANAGEMENT.indication." |  | MAC | Mesh | [5 empty] | 2015-04-27 14:07 | EDITOR
6030 | Bahr, Michael | 1000 | 4 | 13.2.4 | 2078 | 52 | T | N | 2078.52 | 52 | 13.2.4 | [5 empty] | The original text stated just the parameters to be compared, but it has not determined the situation when to do the comparison. The new text restricts the comparison to a certain situation. This restriction should be removed in order to keep the flexibility of doing the comparison when necessary. | change text into: "For HT mesh STAs, the basic MCS set parameters are identical." If you want to keep the specifics of the new text, add them as a specific situation / example. ("During Mesh Peering Management, these are the Basic MCS Set field of the HT Operation parameter of the MLMESTART.request and the HT Operation element received in the MLMEMESHPEERINGMANAGEMENT. indication." |  | MAC | Mesh | [5 empty] | 2015-04-27 14:07 | EDITOR
6029 | Bahr, Michael | 1000 | 4 | 13.2.4 | 2078 | 47 | T | N | 2078.47 | 47 | 13.2.4 | [5 empty] | The original text stated just the parameters to be compared, but it has not determined the situation when to do the comparison. The new text restricts the comparison to a certain situation. This restriction should be removed in order to keep the flexibility of doing the comparison when necessary. | change text into: "The basic rate set parameters are identical." If you want to keep the specifics of the new text, add them as a specific situation / example. ("During Mesh Peering Management, these are the BSSBasicRateSet parameter of the MLME-START.request and the basic rate set indicated by the Supported Rates and BSS Membership Selectors element and Extended Supported Rates and BSS Membership Selectors element, if present, received in the MLMEMESHPEERINGMANAGEMENT. indication." |  | MAC | Mesh | [5 empty] | 2015-04-27 14:07 | EDITOR
5861 | Sakoda, Kazuyuki | 1000 | 4 | 13.14.3.1 | 2163 | 56 | T | N | 2163.5601 | 56 | 13.14.3.1 | [5 empty] | The paragraph reads:"When a mesh STA is in deep sleep mode for any of its mesh peerings, the Mesh Power Save Level subfield in the QoS Control field in group addressed Mesh Data frames and the Mesh Power Save Level subfield in the Mesh Capability field in the Mesh Configuration element shall be set to 1. When a mesh STA is not in deep sleep mode for any of its mesh peerings, these subfields shall be set to 1." It seems that the field is set to 1 anytime, which does not make sense. Based on 13.14.2.3, it sounds like the latter should be 0 (i.e. nonpeer mesh power mode is active). | Replace " When a mesh STA is not in deep sleep mode for any of its mesh peerings, these subfields shall be set to 1." with " When a mesh STA is not in deep sleep mode for any of its mesh peerings, these subfields shall be set to 0." |  | MAC | Mesh | [5 empty] | 2015-04-27 14:07 | EDITOR
5746 | Hunter, David | 1000 | 4 | 13.4.3 | 2088 | 29 | T | Y | 2088.29 | 29 | 13.4.3 | [5 empty] | "Configuration": there is nothing called "Configuration" in the definition of mesh peering instance (which does have, for instance, "peerLinkID"), so what is this thing and where is it defined? | Either define the "Configuration" parameter, type, or whatever it is, or delete the standalone "Configuration" term from the mesh specification in this standard. |  | MAC | Mesh | [5 empty] | 2015-04-27 14:07 | EDITOR

## MAC state machine
CID | Commenter | LB | Draft | Clause Number(C) | Page(C) | Line(C) | Type of Comment | Part of No Vote | Page | Line | Clause | Duplicate of CID | Resn Status | Assignee | Submission | Motion Number | Comment | Proposed Change | Resolution | Owning Ad-hoc | Comment Group | Ad-hoc Status | Ad-hoc Notes | Edit Status | Edit Notes | Edited in Draft | Last Updated | Last Updated By
6818 | RISON, Mark | 1000 | 4 | 10.3.5.5 |  |  | T | Y | 1599 | 49 | 10.3.5.5 | [5 empty] | In 10.3.5.5 there is no mention of state deletion for an AP on receipt on reassociation. Would expect something to match the non-AP STA procedure stated in 10.3.5.4 c). | Add such information |  | MAC | MAC state machine | [5 empty] | 2015-04-27 14:05 | EDITOR
6279 | RISON, Mark | 1000 | 4 | 10.3.5.4 | 1597 | 52 | T | Y | 1597.52 | 52 | 10.3.5.4 | [5 empty] | Where is the AP/PCP definition of the reassociation initiation procedures on the current AP (which might as a special case be the same as the new AP), and in particular all the stuff which is deleted or reset (such as BA agreements)? | Add a parallel subclause for APs/PCPs |  | MAC | MAC state machine | [5 empty] | 2015-04-27 14:05 | EDITOR
6273 | RISON, Mark | 1000 | 4 | 10.3.4 |  |  | T | Y | 1591 | 9 | 10.3.4 | [5 empty] | "Deauthentication notification sets the STA's state to State 1.", "If STA A in an infrastructure BSS receives a Class 2 or Class 3 frame from STA B that is not authenticated with STA A (i.e., the state for STA B is State 1), STA A shall discard the frame. If the frame has an individual address in the Address 1 field, the MLME of STA A shall send a Deauthentication frame to STA B.", "The state for the indicated STA shall be set to State 1.", "If no valid SA Query response is received, the non-AP STA may delete the SA and move into State 1 with the AP.", "If the target AP is distinct from the previous AP, the FTO shall enter State 1 with respect to the previous AP.", "If the target AP is distinct from the previous AP, then the FTO shall enter State 1 with respect to the previous AP." -- these statements do not apply to DMG STAs which do not perform 802.11 authentication | Update the statements to take account of DMG STAs which do not use State 1 |  | MAC | MAC state machine | [5 empty] | 2015-04-27 14:05 | EDITOR
6218 | RISON, Mark | 1000 | 4 | 10.3.2 |  |  | T | Y | 1587 | 44 | 10.3.2 | [5 empty] | The difference between State 3 and State 4 is not expressed clearly (though there are hints in Figure 10-12) | State explicitly that in State 3 the controlled port is blocked (note that State 4 is also used in a non-RSNA, so there may not be a controlled port at all) |  | MAC | MAC state machine | [5 empty] | 2015-04-27 14:05 | EDITOR
6380 | RISON, Mark | 1000 | 4 | 10.3.5.3 | 1597 | 46 | T | Y | 1597.46 | 46 | 10.3.5.3 | [5 empty] | "An AP may provide neighbor report information to a STA that requests authentication or association by responding with an Authentication or (Re)Association Response frame that includes the Reason Code field set to REJECTED_WITH_SUGGESTED_BSS_TRANSITION and that includes one or more Neighbor Report elements." What is this doing here? Why is this not in the auth or reassoc subclauses? | Either move the statement to a common subclause, or make it in each subclause and make it specific to that subclause |  | MAC | MAC state machine | [5 empty] | 2015-04-27 14:05 | EDITOR
6379 | RISON, Mark | 1000 | 4 | 10.3.5 |  |  | T | Y | 1593 | 56 | 10.3.5 | [5 empty] | The description of auth/assoc handling has statements like "the state variable for the STA shall be set to State 4, or to State 3 if RSNA establishment is required". How does the SME know whether RSNA establishment is required | Tie this to the presence of an RSNE in the (Re)Association Request? |  | MAC | MAC state machine | [5 empty] | 2015-04-27 14:05 | EDITOR
6378 | RISON, Mark | 1000 | 4 | 10.3.5 |  |  | T | Y | 1593 | 56 | 10.3.5 | [5 empty] | The description of auth/assoc handling has statements like "If an Association Response frame is received with a status code of SUCCESS, the state for the AP or PCP shall be set to [...]". How does the SME know this? | Tie this to receiving a .indication (SUCCESS)? |  | MAC | MAC state machine | [5 empty] | 2015-04-27 14:05 | EDITOR
6377 | RISON, Mark | 1000 | 4 | 10.3.5 |  |  | T | Y | 1593 | 56 | 10.3.5 | [5 empty] | There are numerous technical issues with the description of the AP/PCP (re)assoc receipt procedures, including deletion of the PTKSA, the point of the Disassociation frame, the situation with PCPs, the distinction between SME and MLME, the behaviour if the result is not success and MFP is not in use and the reassoc is part of FT, the situation with DMG STAs | I will propose text (not possible to give here) |  | MAC | MAC state machine | [5 empty] | 2015-04-27 14:05 | EDITOR
6375 | RISON, Mark | 1000 | 4 | 10.3.5.3 | 1596 | 24 | T | Y | 1596.24 | 24 | 10.3.5.3 | [5 empty] | "and an earlier, timed out SA Query procedure with the non-AP and non-PCP STA has not allowed a new association process to be started without an additional SA Query procedure," is extremely ambiguous: does the earlier procedure allow the new process, or disallow it? In fact, it allows it! The issue is that the precedence is not clear: "(an earlier SA) (has not) (allowed association)" v. "(an earlier SA) (has) (not allowed association)" | Reword to be clear; ditto in reassoc. Text like: "and there has been no earlier, timed out SA Query procedure with the STA (which would have allowed a new reassociation process to be started, without an additional SA Query procedure)" |  | MAC | MAC state machine | [5 empty] | 2015-04-27 14:05 | EDITOR

## MAC Service
CID | Commenter | LB | Draft | Clause Number(C) | Page(C) | Line(C) | Type of Comment | Part of No Vote | Page | Line | Clause | Duplicate of CID | Resn Status | Assignee | Submission | Motion Number | Comment | Proposed Change | Resolution | Owning Ad-hoc | Comment Group | Ad-hoc Status | Ad-hoc Notes | Edit Status | Edit Notes | Edited in Draft | Last Updated | Last Updated By
6097 | Hamilton, Mark | 1000 | 4 | 5.1.4 | 131 | 3 | T | Y | 131.03 | 3 | 5.1.4 | [5 empty] | The 5.9GHz band is a greenfield opportunity to switch to using EPD (instead of LPD) format MSDUs. | Make changes as shown in 11-14/1522r2. |  | MAC | MAC Service | [5 empty] | 2015-04-27 13:40 | EDITOR
6087 | Hamilton, Mark | 1000 | 4 | 5.1.3 | 130 | 53 | T | Y | 130.53 | 53 | 5.1.3 | [5 empty] | What does this sentence mean (in this context), "In order for the MAC to operate properly, the DS needs to meet the requirements of ISO/IEC 15802-1:1995."? Presumably, this is a reference to MSDU reordering rules in 15802-1, since the sentence is in this subclause. Note that 15802-1 has weak restrictions on reordering of MSDUs, saying "In general, the MAC Service provider may perform any or all of the following actions: ... change the order of the [MSDUs]." but also saying a MAC Service provider exhibits "a negligible rate of ... reordering of [MSDUs] for a given priority". So, first, 15802-1:1995 is an odd, and old reference. How about referencing 802.1AC-2012 instead (which has identical language to that quoted above, by the way)? Secondly, this sentence needs to be clarified that this reordering "requirement" (weak as it is) is what is being refernced here. Surely, the DS does NOT (and cannot) meet all the requirements of 15802-1 (or 802.1AC), since it isn't a MAC Service. | Replace this sentene with, "In order for the MAC to operate properly, the DS needs to meet the MSDU ("object") reordering requirements of IEEE Std 802.1AC-2012." |  | MAC | MAC Service | [5 empty] | 2015-04-27 13:40 | EDITOR
6086 | Hamilton, Mark | 1000 | 4 | 5.1.3 | 130 | 33 | T | N | 130.33 | 33 | 5.1.3 | [5 empty] | The first sentence of this paragraph is true, but irrelevant here and already stated in 5.1.1.5. The purpose of the sentence seems to be to introduce the service class concept, to cover bullet (c) below. But, bullet (c) is just incorrect, because all group addressed frames are delivered NoAck regardless of the service class specified (as described in 5.1.1.5). | Delete the first sentence of the paragraph ("In QoA STAs operating in a BSS, there are two service classes, ..."). Delete bullet (c) in the list at the end of this paragraph. |  | MAC | MAC Service | [5 empty] | 2015-04-27 13:40 | EDITOR
6085 | Hamilton, Mark | 1000 | 4 | 5.1.2 | 129 | 58 | T | Y | 129.58 | 58 | 5.1.2 | [5 empty] | I'm not sure the information CCMP, GCMP and BIP need is from "nonlayer-2 management or system entities". It definitely from non-MAC sublayer entities, but remember the SME and 802.1X are both still layer-2, for example. | Change "nonlayer-2" to "non MAC sublayer" |  | MAC | MAC Service | [5 empty] | 2015-04-27 13:40 | EDITOR
6083 | Hamilton, Mark | 1000 | 4 | 5.1.1.4 | 128 | 33 | T | Y | 128.33 | 33 | 5.1.1.4 | [5 empty] | "The integer values of the priority parameter (i.e., TID) are supported only at QoS STAs that are either associated in an infrastructure QoS BSS or members of a QoS IBSS." So, these can't be used in MBSS or PBSS? | Change "associated in an infrastructure QoS BSS" to "associated in a QoS BSS" |  | MAC | MAC Service | [5 empty] | 2015-04-27 13:40 | EDITOR
6082 | Hamilton, Mark | 1000 | 4 | 5.1.1.5 | 129 | 1 | T | Y | 129.01 | 1 | 5.1.1.5 | [5 empty] | This subclause is about frames passed across the MAC SAP. An MSDU at the MAC SAP can't possibly have a DA of the GCR concealment address. Further, the handling of the "local MAC SAP" at APs is a subtle concept, best left to 5.1.5.3 (which could be clarified/expanded - the subject of another comment), and 4.5.2.1. Don't try to cover the handling of group addressed MSDUs in the subclause that talks about the service class parameter, it's just out of place here. | Delete the paragraph. Also delete the NOTE at the end of the subclause. |  | MAC | MAC Service | [5 empty] | 2015-04-27 13:40 | EDITOR
6080 | Hamilton, Mark | 1000 | 4 | 5.1.1.5 | 129 | 1 | T | N | 129.01 | 1 | 5.1.1.5 | [5 empty] | How can an MSDU |  |  | MAC | MAC Service | [5 empty] | 2015-04-27 13:40 | EDITOR
6078 | Hamilton, Mark | 1000 | 4 | 5.1.1.3 | 127 | 57 | T | Y | 127.57 | 57 | 5.1.1.3 | [5 empty] | This subclause is not really unique to APs. The same rules apply to non-AP STAs (and non-infrastructure scenarios), too, per the last paragraph of 5.1.1.4. | Replace the last paragraph of 5.1.1.4 with the text contents of 5.1.1.3 (deleting the 5.1.1.3 header), and changing "at the AP" to "at a STA", and "the AP" with "the STA". NOTE: the last paragraph/sentence of 5.1.1.3 should be moved also, to stay with the rest of the moved text. |  | MAC | MAC Service | [5 empty] | 2015-04-27 13:40 | EDITOR
6077 | Hamilton, Mark | 1000 | 4 | 5.1.5.1 | 133 | 2 | T | Y | 133.02 | 2 | 5.1.5.1 | [5 empty] | Figures 5-1 through 5-6 are being further refined by the ARC SC, and should be updated to be: less confusing in the use of double-ended-arrows; easier to represent entities above 802.11 but still within the MAC sublayer (like bridges, for 11ak); and to make "LLC" more general. | See 801.11-13/0115r16 (or later) for the detailed proposal. |  | MAC | MAC Service | [5 empty] | 2015-04-27 13:40 | EDITOR
6076 | Hamilton, Mark | 1000 | 4 | 5.1.1.1 | 127 | 11 | T | Y | 127.11 | 11 | 5.1.1.1 | [5 empty] | With the introduction of EPD support (in some situations), 802.11 now can support a variety of LLC sublayer protocols/entities, not just LLC. Saying that the 802.11 MAC's purpose is to deliver MSDUs between two LLC entities is too limiting. The term "LLC sublayer entities" is more generic (and aligns with 802-2014). | Change "LLC entities" to "LLC sublayer entities", "LLC entity" to "LLC sublayer entity" and "LLC PDUs" to "LLC sublayer PDUs" and "LLC" (as a noun) with "LLC sublayer", throughout 5.1 (6 occurances in total). NOTE: Figures 5-1 and 5-2 should have a similar change, and are covered by another comment. |  | MAC | MAC Service | [5 empty] | 2015-04-27 13:40 | EDITOR

## MAC operation
CID | Commenter | LB | Draft | Clause Number(C) | Page(C) | Line(C) | Type of Comment | Part of No Vote | Page | Line | Clause | Duplicate of CID | Resn Status | Assignee | Submission | Motion Number | Comment | Proposed Change | Resolution | Owning Ad-hoc | Comment Group | Ad-hoc Status | Ad-hoc Notes | Edit Status | Edit Notes | Edited in Draft | Last Updated | Last Updated By
5222 | Trainin, Solomon | 1000 | 4 | 9.28.4 | 1399 | 12 | T | Y | 1399.12 | 12 | 9.28.4 | [5 empty] | End to end prioritization of internal queues is important to manage quality of service. Current approach limits TXOP under RD to be used by the same AC in both direction. End to end internal links can be established over P2P TSPEC. TSID allows queue identification over single AC w/o overhead to switch between TS of the same AC. In the current definition reverse direction cannot be limited to TSID so no way to keep quality of service in case of multiple queues sharing the same AC. | propose to support end to end quality of service of queues identified by TSID when the access policy is set to SEMM. It still keeps the current approach if there is no TSPEC associated with or the access policy is EDCA. |  | MAC | MAC operation | [5 empty] | 2015-04-27 14:03 | EDITOR
5153 | Stephens, Adrian | 1000 | 4 | 9.26.3.3 | 1388 | 24 | G | Y | 1388.24 | 24 | 9.26.3.3 | [5 empty] | "A STA shall not transmit PPDUs separated by a RIFS unless the RIFS Mode field of the HT Operation element is equal to 1." -- this has nothing to do with protection | Move cited sentence to 9.3.2.3.2. Remove any references to 9.26.3.3 that do not reference RIFS protection. |  | MAC | MAC operation | [5 empty] | 2015-04-27 14:03 | EDITOR
5154 | Stephens, Adrian | 1000 | 4 | 9.26.5.1 | 1391 | 6 | G | Y | 1391.0601 | 6 | 9.26.5.1 |  |  | Adrian Stephens |  |  | L-SIG TXOP protection has not, to my knowledge, been implemented. It is not a useful mode, witness that VHT decided not to support it. | Mark this section as deprecated or obsolete/subject to removal in a later revision. |  | MAC | MAC operation | Discuss |  |  |  |  | 2015-05-11 17:02 | MAC
5155 | Stephens, Adrian | 1000 | 4 | 9.27.6 | 1395 | 34 | T | Y | 1395.34 | 34 | 9.27.6 | [5 empty] | This statement about ignoring unknown values should be extended to over the Element ID extension case. | Add statement that a STA that supports any Element ID that implies a n Element ID extension shall parse the Element ID extension, and skip any elements it identifies that it does not understand. |  | MAC | MAC operation | [5 empty] | 2015-04-27 14:03 | EDITOR
5156 | Stephens, Adrian | 1000 | 4 | 9.28.3 | 1398 | 24 | G | Y | 1398.24 | 24 | 9.28.3 | [5 empty] | "NOTE 6--After transmitting a PPDU requiring a response but not containing anRDG, the state of the RDG/More PPDU subfield in the response does not affect the behavior ofthe RD initiator" -- this circumstances described in this note cannot occur if the peer is a compliant implementation. We do not attempt to describe how the protocol responds to non-compliant peers. | Remove cited note. |  | MAC | MAC operation | [5 empty] | 2015-04-27 14:03 | EDITOR
5157 | Stephens, Adrian | 1000 | 4 | 9.28.4 | 1399 | 8 | T | Y | 1399.08 | 8 | 9.28.4 | [5 empty] | This list of permitted MPDUs does not include those used by a DMG STA. | Add Extended Compressed BlockAck and BlockAckReq to the list |  | MAC | MAC operation | [5 empty] | 2015-04-27 14:03 | EDITOR
5158 | Stephens, Adrian | 1000 | 4 | 9.35.3 | 1441 | 8 | G | Y | 1441.08 | 8 | 9.35.3 | [5 empty] | There is never any need to use "binary" for an enumerated integer field. Doing so adjacent to a field that is a bit string will undoubtedly cause confusion, because one field as the lowest numbered bit on the left, and the other on the right. Furthermore, there is no field called "To DS From DS". | In Table 9-17: 1. replace binary encoding with decimal encoding. Remove "(binary)" 2. Separate To DS and From DS column into two columns. |  | MAC | MAC operation | [5 empty] | 2015-04-27 14:03 | EDITOR
5887 | Schelstraete, Sigurd | 1000 | 4 | 9.14 | 1315 | 28 | T | N | 1315.28 | 28 | 9.14 | [5 empty] | Replace "An HT STA shall not transmit a PPDU ..." with "A STA shall not transmit an HT PPDU ..." | See comment |  | MAC | MAC operation | [5 empty] | 2015-04-27 14:03 | EDITOR
5163 | Stephens, Adrian | 1000 | 4 | 9.35.9 | 1448 | 13 | T | Y | 1448.13 | 13 | 9.35.9 | [5 empty] | "is not able to forward the frame" -- forwarding is at the level of MSDU or MMPDU, not frame. | change "frame" to "MSDU". Make the same change at 1448.14 |  | MAC | MAC operation | [5 empty] | 2015-04-27 14:03 | EDITOR
5148 | Stephens, Adrian | 1000 | 4 | 9.24.1 | 1359 | 42 | G | Y | 1359.42 | 42 | 9.24.1 | [5 empty] | "A DMG STA shall support the HT-immediate block ack extension." -- this statement is out of context, because 9.24.1 doesn't mention HT-immediate. | Either merge 9.24.7.1 into 9.24.1, or move the cited sentence into 9.24.7.1. The latter is my preference. |  | MAC | MAC operation | [5 empty] | 2015-04-27 14:03 | EDITOR
5411 | Hunter, David | 1000 | 4 | 9.2.4.2 | 1241 | 19 | T | Y | 1241.1899 | 19 | 9.2.4.2 | [5 empty] | "A QoS STA shall update its MIB values of the EDCA parameters within an interval of time equal to one beacon interval after receiving an updated EDCA parameter set.": as written this is a non-specific requirement, as it does not list any minimal set of EDCA parameters that shall be updated. Any STA may have many MIB attributes that in some way incorporate information from the EDCA parameters that are included in the EDCA Parameter Set element. The only clear requirement is that the QoS STA shall update its copies of the records incorprated in the received EDCA Parameter Set element within the stated time interval. | Replace: "shall update its MIB values of the EDCA parameters" with: "shall update its MIB attribute copies of the records received in a EDCA Parameter Set element". |  | MAC | MAC operation | [5 empty] | 2015-04-27 14:03 | EDITOR
5412 | Hunter, David | 1000 | 4 | 9.2.4.2 | 1241 | 27 | T | Y | 1241.27 | 27 | 9.2.4.2 | [5 empty] | "If the EDCA Parameter Set update count value in the QoS Capability element is different from the value that has been stored, the QoS STA shall": passive antecedent to a normative requirement. If the value is different than the value stored by whom? | Replace: "different from the value that has been stored, the QoS STA shall" with: "different from the value that the QoS STA has stored, the QoS STA shall". |  | MAC | MAC operation | [5 empty] | 2015-04-27 14:03 | EDITOR
5426 | Hunter, David | 1000 | 4 | 9.3.6 | 1274 | 6 | T | Y | 1274.0601 | 6 | 9.3.6 | [5 empty] | "When group addressed MPDUs are not delivered using GATS,": this is ambiguous -- does it mean "when GATS is used but the group addressed frames are not delivered, or does it mean "when GATS is not used to deliver MPDUs"? I'm guessing the latter and proposing a clearer version of that. | Replace "When group addressed MPDUs are not delivered using GATS," with "When GATS is not used to deliver group addressed MPDUs," |  | MAC | MAC operation | [5 empty] | 2015-04-27 14:03 | EDITOR
5431 | Hunter, David | 1000 | 4 | 9.7.5.7 | 1290 | 64 | T | Y | 1290.64 | 64 | 9.7.5.7 | [5 empty] | "shall not transmit a frame using a value for the CH_BANDWIDTH parameter of the TXVECTOR that is not permitted for use in the BSS, as reported in the most recently received HT Operation element with the exception transmissions on a TDLS off-channel link, which follow": this passive voice is vague both about what is doing the permitting and whether this is a specified requirement. | Replace: "value for the CH_BANDWIDTH parameter of the TXVECTOR that is not permitted for use in the BSS, as reported in the most recently received HT Operation element with the exception transmissions on a TDLS off-channel link, which follow" With: "value for the CH_BANDWIDTH parameter of the TXVECTOR that the AP does not allow in the BSS, as reported in the STA's most recently received HT Operation element. The one exception is that the STA may still use such CH_BANDWIDTH parameter values for a TDLS off-channel link transmission, which follow". |  | MAC | MAC operation | [5 empty] | 2015-04-27 14:03 | EDITOR
5442 | Hunter, David | 1000 | 4 | 9.24.2 | 1360 | 32 | T | Y | 1360.3199 | 32 | 9.24.2 | [5 empty] | Two almost identical sentences: "The Buffer size field in the ADDBA Request frame is advisory and may be changed by the recipient for an ADDBA set up between HT STAs." and "The Block Ack Timeout Value field is advisory and may be changed by the recipient for an ADDBA set up between HT STAs." The same problem resides in both sentences: are both features (being advisory and being changeable by the recipient) present because the ADDBA is set up between HT STAs? Or is only the changeability a result of being set up between HT STAs, and the Buffer Size fields and the Block Ack Timeout Value fields are always advisory? And surely it is not the fields that are advisory, but their values. | Clarify exactly what depends on what -- preferably using direct sentences, such as: "In the ADDBA Request frame the values of the Buffer Size field and the Block Ack Timeout Value field are advisory. When an ADDBA is set up between HT STAs, the values of both fields may be changed by the recipient." Either use this version or supply a corrected version. |  | MAC | MAC operation | [5 empty] | 2015-04-27 14:03 | EDITOR
5881 | Schelstraete, Sigurd | 1000 | 4 | 9.2.4.2 | 1241 | 6 | T | N | 1241.0601 | 6 | 9.2.4.2 | [5 empty] | Text refers to Figure 9.22.2.8. This should be Clause 9.22.2.8. | Correct |  | MAC | MAC operation | [5 empty] | 2015-04-27 14:03 | EDITOR
5050 | Stephens, Adrian | 1000 | 4 | 9.35.7 | 1447 | 35 | T | Y | 1447.35 | 35 | 9.35.7 | [5 empty] | It is not clear if this subclause replaces 9.3.2.12, or is an extension to it. | If a replacement, exclude mesh STAs from 9.3.2.12. If an extension, move the mesh duplicate detection logic to become two new rows in 9.3.2.12.* |  | MAC | MAC operation | [5 empty] | 2015-04-27 14:03 | EDITOR
5162 | Stephens, Adrian | 1000 | 4 | 9.35.7 | 1447 | 44 | G | N | 1447.4399 | 44 | 9.35.7 | [5 empty] | "An RSNA defines a number of security features in addition to wired equivalent privacy (WEP) and IEEE Std 802.11 authentication. These features include the following" -- if the mesh requirements are in addition to 9.3.2.12, the best place to state them is in that subclause | Replace 9.35.7 with an additional row for transmitter sequence number and receiver cache in 9.3.2.12. |  | MAC | MAC operation | [5 empty] | 2015-04-27 14:03 | EDITOR
5129 | Stephens, Adrian | 1000 | 4 | 9.12 | 1310 | 19 | G | Y | 1310.1899 | 19 | 9.12 | [5 empty] | The use of "per" is often ambiguous. It can mean "through", or it can mean "for each". In the case of: " agreement is determined per block ack agreement.", it could mean that agreement is determined for each block ack agreement, or through the process of block ack agreement. The ambiguity exists when the thing following "per" can be viewed as a noun describing an object, or a noun describing a process. | Review all uses of "per" and replace ambiguous uses by "for each" or "through the process of" (or some less wordy unambiguous alternative). |  | MAC | MAC operation | [5 empty] | 2015-04-27 14:03 | EDITOR
5063 | Stephens, Adrian | 1000 | 4 | 9.3.3 | 1266 | 20 | G | Y | 1266.2 | 20 | 9.3.3 | [5 empty] | There are about 22 occurrences of "MPDU of type". This is a colloqualism. MPDUs do not have types, but they do include a frame control field that includes a Type subfield. | Replace "MPDU of type x" with "MPDU with the Type subfield equal to Data" and consider also changing "MPDU" to "frame". |  | MAC | MAC operation | [5 empty] | 2015-04-27 14:03 | EDITOR
5078 | Stephens, Adrian | 1000 | 4 | 9.7.7.5 | 1302 | 20 | T | N | 1302.2 | 20 | 9.7.7.5 | [5 empty] | "BRP packets transmitted during beam refinement should use MCS 1 and shall not use any MCS greater than MCS 12. BRP packets transmitted during beam refinement should use MCS 0 if the BRP packet is sent at start of an SP as defined in 9.36.6.2 (Service period (SP) allocation)." -- this creates conflicting recommendations | Reword thus: "A BRP packet transmitted during beam refinement at the start of a SP (as defined in 9.36.6.2 (Service period (SP) allocation)) should use MCS 0 , otherwise a BRP packet transmitted during beam refinement should use MCS 1. A BRP packet transmitted during beam refinement shall not use any MCS greater than MCS 12. " |  | MAC | MAC operation | [5 empty] | 2015-04-27 14:03 | EDITOR
5081 | Stephens, Adrian | 1000 | 4 | 9.15 | 1315 | 61 | T | Y | 1315.61 | 61 | 9.15 | [5 empty] | "NOTE--An A-PPDU capable DMG STA that receives an A-PPDU responds with an acknowledgment frame, if appropriate, only after it receives the last PPDU in the A-PPDU. " -- this should not need to be stated, because it will only receive a frame requiring an immediate response in the last A-MPDU of the A-PPDU. It is therefore hinting at how to handle non-compliant behaviour, which is outside the scope of the standard. | Remove cited note. |  | MAC | MAC operation | [5 empty] | 2015-04-27 14:03 | EDITOR
5082 | Stephens, Adrian | 1000 | 4 |  | 1318 | 24 | G | N | 1318.24 | 24 | 9.20 | [5 empty] | "dec(A[b:c]) is the cast to decimal operator" -- this is misleading terminology. There is nothing here special about base 10 arithmetic (decimal). | Replace "dec" with "value" in these equations and replace "is the cast to decimal" with "is the value". |  | MAC | MAC operation | [5 empty] | 2015-04-27 14:03 | EDITOR
5124 | Stephens, Adrian | 1000 | 4 | 9.8 | 1308 | 17 | T | Y | 1308.17 | 17 | 9.8 | [5 empty] | "For MSDUs or A-MSDUs belonging to the service class of QoSNoAck when the receiver is a QoS STA" Either there is a third condition to follow this one "service class of QoSNoAck and the receiver is not a QoS STA" or the constraint "when the receiver is a QoS STA" is unnecessary. | Either remove "when the receiver is a QoS STA", or add the missing third condition stated in the comment. |  | MAC | MAC operation | [5 empty] | 2015-04-27 14:03 | EDITOR
5125 | Stephens, Adrian | 1000 | 4 | 9.9 | 1308 | 25 | G | Y | 1308.25 | 25 | 9.9 | [5 empty] | "shall set the +HTC Support subfield " - there is no such subfield | Change "+HTC" to "+HTC-HT". Make similar changes at 1397.41 |  | MAC | MAC operation | [5 empty] | 2015-04-27 14:03 | EDITOR
5126 | Stephens, Adrian | 1000 | 4 | 9.1 | 1308 | 61 | G | Y | 1308.61 | 61 | 9.1 | [5 empty] | "NOTE--A STA supporting the HT Control field can reset the NAV set by a wrapped RTS frame following the rules defined in 9.3.2.4 (Setting and resetting the NAV)." Given the previous para, note is a statement of the obvious put there to "reassure" participants in the standards process as to what the previous para *really really* meant. Such reassurance should be unnecessary if the previous para is written *really really* clearly enough. | Delete cited note. |  | MAC | MAC operation | [5 empty] | 2015-04-27 14:03 | EDITOR
5150 | Stephens, Adrian | 1000 | 4 | 9.24.10.3 | 1376 | 36 | G | Y | 1376.36 | 36 | 9.24.10.3 | [5 empty] | "and 9.3.2.8 (Dual CTS protection))" -- I don't see there is any way that GCR could be used at ranges where STBC is required to close the link. There is no way to negotiate this in GCR. So this inclusion is misleading, and probably wouldn't do anything useful anyway. | Remove cited text. |  | MAC | MAC operation | [5 empty] | 2015-04-27 14:03 | EDITOR
5128 | Stephens, Adrian | 1000 | 4 | 9.12 | 1309 | 40 | G | Y | 1309.4 | 40 | 9.12 | [5 empty] | "An A-MSDU contains only MSDUs whose DA parameter values map to a single RA value (see 8.3.2.2 (Aggregate MSDU (A-MSDU) format)). An A-MSDU contains only MSDUs whose SA parameter values map to a single TA value (see 8.3.2.2 (Aggregate MSDU (A-MSDU) format)). " This text is "commoner" than the detail about PTP TSPECs and Short A-MSDUs that occurs before it. | Move cited text to the start of the subclause. Merge following sentence into previous para. |  | MAC | MAC operation | [5 empty] | 2015-04-27 14:03 | EDITOR
5149 | Stephens, Adrian | 1000 | 4 | 9.24.7 | 1366 | 17 | G | N | 1366.17 | 17 | 9.24.7 |  |  | Adrian Stephens |  |  | HT-immediate block ack is used by DMG (which is not an HT STA), as well as TVHT, which is sometimes an HT STA and sometimes not. The naming is therefore misleading. | Change the "HT-immediate" name to something that is not dependent on HT, such a RC-immediate (for "reduced context"). Ditto with "HT-delayed". |  | MAC | MAC operation | Submission Required |  |  |  |  | 2015-05-11 17:01 | MAC
5134 | Stephens, Adrian | 1000 | 4 | 9.15 | 1315 | 39 | G | Y | 1315.39 | 39 | 9.15 | [5 empty] | "Otherwise, the STA is A-PPDU incapable." This is awkward. There is no need to define "incapable". | Replace with "Otherwise, the STA is not A-PPDU capable." |  | MAC | MAC operation | [5 empty] | 2015-04-27 14:03 | EDITOR
5135 | Stephens, Adrian | 1000 | 4 | 9.16 | 1316 | 10 | G | Y | 1316.1 | 10 | 9.16 | [5 empty] | "Further restrictions on TXVECTOR parameter values may apply due to rules found in 9.26 (Protection mechanisms) and 9.7 (Multirate support)." What is this telling me? Is it specific to FEC_CODING or not? | Either make this specific to FEC_CODING or remove it. |  | MAC | MAC operation | [5 empty] | 2015-04-27 14:03 | EDITOR
5144 | Stephens, Adrian | 1000 | 4 | 9.23.1 | 1347 | 21 | T | Y | 1347.21 | 21 | 9.23.1 | [5 empty] | "EDCA TXOPs of a mesh STA that has dot11MCCAActivated true shall not overlap with the time periods of any of its tracked MCCAOP reservations." -- but the section on EDCA doesn't describe how to do it, and contains lots of "may transmit" statements. | In 9.22.2 add constraints that a TXOP cannot be gained under EDCA during one of these tracked time conditions, and the TXOP duration is limited so the TXOP does not extend into any such period. |  | MAC | MAC operation | [5 empty] | 2015-04-27 14:03 | EDITOR
5145 | Stephens, Adrian | 1000 | 4 | 9.23.3.3 | 1347 | 56 | T | Y | 1347.5601 | 56 | 9.23.3.3 | [5 empty] | "The MCCA enabled neighbor mesh STAs that could cause interference to transmissions during these reserved time periods, or that would experience interference fromthem, shall not transmit during these reserved time periods." How does a neighbor mesh STA know when it might cause interference? | Either precisely define "could cause interference" or "would experience interference", or turn the shall into some other verb. |  | MAC | MAC operation | [5 empty] | 2015-04-27 14:03 | EDITOR
5146 | Stephens, Adrian | 1000 | 4 | 9.24 | 1359 | 64 | G | Y | 1359.64 | 64 | 9.24 | [5 empty] | "The delayed block ack mechanism is primarily intended to allow existing implementations" -- this may have been true at the time of writing the footnote in 2002, but it is surely no longer true. | Remove cited footnote. |  | MAC | MAC operation | [5 empty] | 2015-04-27 14:03 | EDITOR
5147 | Stephens, Adrian | 1000 | 4 | 9.24.3 | 1361 | 57 | T | Y | 1361.5699 | 57 | 9.24.3 | [5 empty] | "Separate the Block and Basic BlockAckReq frames" - there is no such thing as a "Block" or "Block frame" Likewise at 1361.59. | Possibly: replace "Block" by "Data". Likewise at 1361.59, replace "Block frame" with "series of Data frames related to a single block ack agreement" But the third list item appears to duplicate the new 2nd one, so I don't know if I'm missing something. |  | MAC | MAC operation | [5 empty] | 2015-04-27 14:03 | EDITOR
5888 | Schelstraete, Sigurd | 1000 | 4 | 9.14 | 1315 | 29 | T | N | 1315.29 | 29 | 9.14 | [5 empty] | There are multiple values of aPPDUMaxTime. | Refer to Table 20-25 for the value that is relevant for HT PPDUs |  | MAC | MAC operation | [5 empty] | 2015-04-27 14:03 | EDITOR
5127 | Stephens, Adrian | 1000 | 4 | 9.11 | 1309 | 6 | T | Y | 1309.0601 | 6 | 9.11 | [5 empty] | "A STA that participates in a successful ADDTS exchange that included a U-PID element with the No-LLC field equal to 1 shall strip the LLC header from an MSDU corresponding to the TID indicated in the ADDTS exchange before transmission of the MSDU." The MSDU is an opaque data type to the MAC. This is a statement for the operation of the MAC that implies the MAC knows how to strip an LLC header. This breaks layering and assumptions made in the system architecture about the MAC. | Identify the architectural entity responsible for this behaviour. If this entity is within the scope of the 802.11 STA architecture, move this normative statement to the behavioural description of that entity. If the entity is not within scope of the 802.11 architecture, ensure that the interface from the STA (UNITDATA) can indicate the No-LLC field so that higher layers can perform this function. Likewise adjust the next sentence so that operations on MSDUs are not performed within the MAC. |  | MAC | MAC operation | [5 empty] | 2015-04-27 14:03 | EDITOR
6233 | RISON, Mark | 1000 | 4 | 9.3.7 | 1276 | 29 | T | Y | 1276.29 | 29 | 9.3.7 | [5 empty] | Table 9-5 needs to be extended for PHYs after 11n | Add info on VHT (and DMG?) PPDUs |  | MAC | MAC operation | [5 empty] | 2015-04-27 14:03 | EDITOR
5976 | TorabJahromi, Payam | 1000 | 4 | 9.15 | 1315 | 44 | T | Y | 1315.4399 | 44 | 9.15 | [5 empty] | "An A-PPDU is a sequence of two or more PPDUs transmitted without IFS, preamble, and separation between PPDU transmissions." The word separation likely refers to PHY-specific bonding between adjacent PPDUs and not "airtime" separation, as that has been singled out through mention of IFS. How PPDs are stitched together is PHY-depenndent and needs to be defined per PHY (e.g., for DMG SCit is defined as only one 64-symbol Guard Interval (GI) between succcessive LDPC blocks from two adjacent PPDUs); suggest to emphasize the PHY dependency of this definnition. | Change to: "An A-PPDU is a sequence of two or more PPDUs transmitted without IFS, preamble, and with a PHY-dependent separation between PPDU transmissions." |  | MAC | MAC operation | [5 empty] | 2015-04-27 14:03 | EDITOR
6046 | Bahr, Michael | 1000 | 4 | 9.23.3.7.2 | 1352 | 30 | T | N | 1352.3 | 30 | 9.23.3.7.2 | [5 empty] | lines 30-37: The 3 terminology definitions of TX-RX, broadcast, and interference report are actually backward definitions. The TX-RX / broadcast / interference report are the set of TX-RX / broadcast /interference periods that are reported in the TX-RX / broadcast / interference report field. The content of the report fields is derived from the reports, the reports are NOT defined by the content of the report fields! Keep in mind that this section is on the originater of an MCCA advertisement. So the reports are its MCCAOP reservations transmitted to its neighbors. | change text into: "-- TX-RX report: the TX-RX periods of the mesh STA to be reported in the TX-RX Periods Report field of an MCCAOP element -- Broadcast report: the broadcast periods of the mesh STA to be reported in the Broadcast Periods Report field of an MCCAOP element -- Interference report: the interference periods of the mesh STA to be reported in the Interference Periods Report field of an MCCAOP element" |  | MAC | MAC operation | [5 empty] | 2015-04-27 14:03 | EDITOR
6073 | Hamilton, Mark | 1000 | 4 | 9.24.10.3 | 1376 | 39 | T | Y | 1376.39 | 39 | 9.24.10.3 | [5 empty] | This sentence uses "may" when it should be "shall", and it is negative logic. Clean it up. | Change "may transmit no more than GCR buffer size A-MSDUs" to "shall transmit less than or equal to the GCR buffer size number of A-MSDUs" |  | MAC | MAC operation | [5 empty] | 2015-04-27 14:03 | EDITOR
6091 | Hamilton, Mark | 1000 | 4 | 9.35.3 | 1442 | 6 | T | Y | 1442.0601 | 6 | 9.35.3 | [5 empty] | Figure 9-54 is missing some DSes | Insert a box labelled "DS" between the Gate and Portal, and another similar one between the Gate and AP. |  | MAC | MAC operation | [5 empty] | 2015-04-27 14:03 | EDITOR
6204 | RISON, Mark | 1000 | 4 | 9.26.2 | 1383 | 19 | T | Y | 1383.1899 | 19 | 9.26.2 | [5 empty] | "If a protection mechanism is being used, a fragment sequence shall use ERP-OFDM modulation for the final fragment and control response." -- why? | Delete the cited sentence |  | MAC | MAC operation | [5 empty] | 2015-04-27 14:03 | EDITOR
6207 | RISON, Mark | 1000 | 4 | 9.26.2 | 1382 | 54 | T | Y | 1382.54 | 54 | 9.26.2 | [5 empty] | It says "Protection mechanisms frames shall be sent using one of the mandatory Clause 16 or Clause 17 rates and using one of the mandatory Clause 16 or Clause 17 waveforms" -- well, which is it? The mandatory rates in HR/DSSS are not the same as those in DSSS. Ditto Table 9-11---Protection requirements for HT Protection field values nonmember protection mode and non-HT mixed mode | Pick one of Clause 16 and Clause 17 only |  | MAC | MAC operation | [5 empty] | 2015-04-27 14:03 | EDITOR
5883 | Schelstraete, Sigurd | 1000 | 4 | 9.5 | 1285 | 57 | T | N | 1285.5699 | 57 | 9.5 | [5 empty] | This note seems out of place. It refers to "The three MSDUs ...", which are not mentioned before. It is possible that this note belongs in section 9.6, line 58 of page 1286. | Clarify or remove note |  | MAC | MAC operation | [5 empty] | 2015-04-27 14:03 | EDITOR
6217 | RISON, Mark | 1000 | 4 | 9.12 | 1310 | 24 | T | Y | 1310.24 | 24 | 9.12 | [5 empty] | The max A-MSDU size should apply when an A-MSDU is sent in a non-HT PPDU too (as Table 8-19 indicates) | Delete "in an HT PPDU" in "A STA shall not transmit an A-MSDU in an HT PPDU to a STA if the A-MSDU length exceeds the value indicated by the Maximum A-MSDU Length field of the HT Capabilities element received from the recipient STA."; also delete "received in an HT PPDU" at 2921.61 |  | MAC | MAC operation | [5 empty] | 2015-04-27 14:03 | EDITOR
5956 | Fischer, Matthew | 1000 | 4 | 9.32.3 | 1425 | 27 | T | Y | 1425.27 | 27 | 9.32.3 | [5 empty] | There is no "Explicit Compressed Feedback Capable" field defined anywhere in clause 8. | Change the cited incorrect field name to "Explicit Compressed Beamforming Feedback Capable" field |  | MAC | MAC operation | [5 empty] | 2015-04-27 14:03 | EDITOR
6429 | RISON, Mark | 1000 | 4 | 9.7.12.2 | 1306 | 36 | T | Y | 1306.36 | 36 | 9.7.12.2 |  |  | Mark Hamilton |  |  | The Tx Supported VHT-MCS and NSS Set is not used anywhere | Delete the referenced subclause |  | MAC | MAC operation | [5 empty] | 2015-05-11 16:49 | MAC
6437 | RISON, Mark | 1000 | 4 | 9.3.4.3 | 1268 | 28 | T | Y | 1268.28 | 28 | 9.3.4.3 | [5 empty] | What does "CWindow" indicate in Figure 9-15, exactly? It's not CW, since it seems to be the same for all the STAs. Is it CWmin? | Delete "CWindow" from Figure 9-15, including the key |  | MAC | MAC operation | [5 empty] | 2015-04-27 14:03 | EDITOR
6439 | RISON, Mark | 1000 | 4 | 9 |  |  | T | Y | 1237 | 1 | 9 | [5 empty] | Figures 9-4, 9-10, 9-14 say or at least suggest there is immediate access when the medium is idle for DIFS or AIFS. This is only the case if the CW is zero (see e.g. 1268.50) | Add "and CW is zero" in the identified figures |  | MAC | MAC operation | [5 empty] | 2015-04-27 14:03 | EDITOR
6440 | RISON, Mark | 1000 | 4 | 9 |  |  | T | Y | 1237 | 1 | 9 | [5 empty] | The second para of 9.3.4.2 and item c) of 9.22.2.2 suggest the use of CW/backoff depends on whether you received the MSDU from the SAP during medium busy or not. This seems like a recipe for people not doing backoff ("I received the MSDU when the medium was idle, honest!") | Always require backoff, irrespective of whether the medium was busy when the MSDU was received at the SAP |  | MAC | MAC operation | [5 empty] | 2015-04-27 14:03 | EDITOR
6444 | RISON, Mark | 1000 | 4 | 9.7 | 1287 | 13 | T | Y | 1287.13 | 13 | 9.7 | [5 empty] | The multirate rules are an impenetrable mess. It's impossible to determine whether they are complete, let alone whether they are correct | Rewrite as a flowchart or table, so that it can be seen that the rules are complete and correct |  | MAC | MAC operation | [5 empty] | 2015-04-27 14:03 | EDITOR
6445 | RISON, Mark | 1000 | 4 | 9.7.6.5.4 | 1298 | 33 | T | Y | 1298.33 | 33 | 9.7.6.5.4 | [5 empty] | There is no such thing as an alternate rate. By definition, an alternate rate or MCS will cause the duration to differ | Delete the referenced subclause |  | MAC | MAC operation | [5 empty] | 2015-04-27 14:03 | EDITOR
6454 | RISON, Mark | 1000 | 4 | 9.3.4.4 | 1272 | 13 | T | Y | 1272.13 | 13 | 9.3.4.4 | [5 empty] | It says "The AP shall attempt to deliver one MSDU to the STA that transmitted the PS-Poll" -- but an A-MSDU (typically consisting of more than one MSDU) can also be delivered in response to a PS-Poll | Update this subclause (and any other subclause which is similarly erroneous) to allow an A-MSDU in response to a PS-Poll. See also the ad-hoc notes for CID 201: "In fact, this paragraph also several times uses the phrase "data frame" when it should say BU. Scrub this entire paragraph, and make it align with clause 10.2." |  | MAC | MAC operation | [5 empty] | 2015-04-27 14:03 | EDITOR
6213 | RISON, Mark | 1000 | 4 | 9.5 | 1285 | 45 | T | Y | 1285.45 | 45 | 9.5 | [5 empty] | It says "the number of octets in the fragment (before processing by the security mechanism) shall be determined by dot11FragmentationThreshold" but that's just an upper limit; as other parts of the spec make clear (e.g. the next para!), a fragment (even a non-final one) might be smaller | Change "determined" to "limited" |  | MAC | MAC operation | [5 empty] | 2015-04-27 14:03 | EDITOR
5904 | Schelstraete, Sigurd | 1000 | 4 | 9.34.1 | 1431 | 53 | T | N | 1431.53 | 53 | 9.34.1 | [5 empty] | Replace "the PPDU is an HT NDP" with "The HT PPDU is an HT NDP" | See comment |  | MAC | MAC operation | [5 empty] | 2015-04-27 14:03 | EDITOR
5889 | Schelstraete, Sigurd | 1000 | 4 | 9.14 | 1315 | 29 | T | N | 1315.29 | 29 | 9.14 | [5 empty] | There are multiple values of aPPDUMaxTime. | Refer to Table 21-31 for the value that is relevant for DMG PPDUs |  | MAC | MAC operation | [5 empty] | 2015-04-27 14:03 | EDITOR
5890 | Schelstraete, Sigurd | 1000 | 4 | 9.14 | 1315 | 31 | T | N | 1315.3101 | 31 | 9.14 | [5 empty] | Replace "An DMG STA shall not transmit a PPDU ..." with "A STA shall not transmit an DMG PPDU ..." | See comment |  | MAC | MAC operation | [5 empty] | 2015-04-27 14:03 | EDITOR
5891 | Schelstraete, Sigurd | 1000 | 4 | 9.15 | 1315 | 59 | T | N | 1315.59 | 59 | 9.15 | [5 empty] | There are multiple values of aPPDUMaxTime. | Refer to Table 21-31 for the value that is relevant for DMG PPDUs |  | MAC | MAC operation | [5 empty] | 2015-04-27 14:03 | EDITOR
5896 | Schelstraete, Sigurd | 1000 | 4 | 9.3 | 1408 | 33 | T | N | 1408.33 | 33 | 9.3 | [5 empty] | The sentence "The behavior described in this subclause is specific to the use of the HT variant HT Control field" is not clear enough. | Replace with "This subclause applies to PPDUs containing an HT variant HT Control field" |  | MAC | MAC operation | [5 empty] | 2015-04-27 14:03 | EDITOR
5897 | Schelstraete, Sigurd | 1000 | 4 | 9.3 | 1408 | 36 | T | N | 1408.36 | 36 | 9.3 | [5 empty] | "A sounding PPDU is a PPDU for which the SOUNDING parameter of the corresponding RXVECTOR or TXVECTOR has the value SOUNDING." Whether a PPDU is a sounding PPDU is determined by TXVECTOR alone. RXVECTOR could erroneously have the value SOUNDING, but that wouldn't make the PPDU a sounding PPDU. | Change "RXVECTOR or TXVECTOR" to "TXVECTOR" |  | MAC | MAC operation | [5 empty] | 2015-04-27 14:03 | EDITOR
5898 | Schelstraete, Sigurd | 1000 | 4 | 9.31.3 | 1413 | 1 | T | N | 1413.01 | 1 | 9.31.3 | [5 empty] | "MFB feedback" should be MFB. MFB already stands for "MCS FeedBack" | Correct |  | MAC | MAC operation | [5 empty] | 2015-04-27 14:03 | EDITOR
5899 | Schelstraete, Sigurd | 1000 | 4 | 9.32.3 | 1423 | 30 | T | N | 1423.3 | 30 | 9.32.3 | [5 empty] | Clarify first paragraph. VHT also uses explicit feedback, but that is described elsewhere. | Replace first paragraph with "The procedures in this section only apply to HT and non-HT PPDUs for which the HT control field, if present, is the HT variant control field" |  | MAC | MAC operation | [5 empty] | 2015-04-27 14:03 | EDITOR
5964 | Fischer, Matthew | 1000 | 4 | 9.32.3 | 1423 | 28 | T | Y | 1423.28 | 28 | 9.32.3 | [5 empty] | Explicit feedback beamforming feedback generation can take more time than is available to respond to the request for feedback. Allowing a non-FB frame to preced the FB frame should be included in order to provide an option for additional computational time when needed. | Allow a QoS NULL frame or other MPDU to be inserted immediately preceding the MGMT Action FB frame in the Explicit TXBF exchange. |  | MAC | MAC operation | [5 empty] | 2015-04-27 14:03 | EDITOR
5903 | Schelstraete, Sigurd | 1000 | 4 | 9.34.1 | 1431 | 39 | T | N | 1431.39 | 39 | 9.34.1 | [5 empty] | Clause 9.34.1 applies to HT. This should be clarified in the title. Also, it deals with sounding rather than with NDPs. | Change title from "NDP rules" to "HT Sounding protocol" (compare with 9.34.5) |  | MAC | MAC operation | [5 empty] | 2015-04-27 14:03 | EDITOR
5960 | Fischer, Matthew | 1000 | 4 | 9.7.12.1 | 1306 | 6 | T | Y | 1306.0601 | 6 | 9.7.12.1 |  |  | Matthew Fischer | 11-15/0654 |  | Some implementations could have a maximum VHT NSS value that is dependent on the bandwidth of operation. Signaling to support this behavior is desired. Specifically, there is likely to be a difference between maximum NSS support for the 80+80 and 160 MHz bandwidths vs the 20, 40 and 80 MHz bandwidths. | Provide the necessary signaling to allow bandwidth dependent maximum VHT NSS values to be indicated. A presentation will be provided with specific details as to how to accomplish this. Propagate the changes to TVHT. |  | MAC | MAC operation | Submission Required |  |  |  |  | 2015-05-13 23:06 | MAC
5905 | Schelstraete, Sigurd | 1000 | 4 | 9.34.5.2 | 1434 | 58 | T | N | 1434.58 | 58 | 9.34.5.2 | [5 empty] | Clarify intent of paragraph | Replace with "A VHT NDP shall only be transmitted following a SIFS after a VHT NDP Announcement frame. A VHT NDP Announcement frame shall always be followed by a VHT NDP after SIFS. |  | MAC | MAC operation | [5 empty] | 2015-04-27 14:03 | EDITOR
5906 | Schelstraete, Sigurd | 1000 | 4 | 9.34.5.2 | 1434 | 61 | T | N | 1434.61 | 61 | 9.34.5.2 | [5 empty] | Order of words | Change first sentence "A VHT beamformer that has not received a VHT Capabilities element from a STA ..." |  | MAC | MAC operation | [5 empty] | 2015-04-27 14:03 | EDITOR
5907 | Schelstraete, Sigurd | 1000 | 4 | 9.34.5.2 | 1435 | 4 | T | N | 1435.04 | 4 | 9.34.5.2 | [5 empty] | Change "A Beamforming Report Poll frame to the STA" to "A Beamforming Report Poll frame addressed to the STA" | See comment |  | MAC | MAC operation | [5 empty] | 2015-04-27 14:03 | EDITOR
5909 | Schelstraete, Sigurd | 1000 | 4 | 9.34.5.2 | 1438 | 5 | T | N | 1438.05 | 5 | 9.34.5.2 | [5 empty] | Do TVHT requirements belong in this section (rules for VHT sounding protocol sequences) or should they have a separate section? | Clarify |  | MAC | MAC operation | [5 empty] | 2015-04-27 14:03 | EDITOR
5910 | Schelstraete, Sigurd | 1000 | 4 | 9.34.5.3 | 1438 | 19 | T | N | 1438.1899 | 19 | 9.34.5.3 | [5 empty] | The NOTE seems to imply that all STAs have to support a Maximum MPDU Length of 11454 as a transmit capability, regardless of their receive capabilitiy (as indicated in Table 8-240). Is that the intention? | Clarify. If so, this should not be in a note, but clearly stated elsewhere. |  | MAC | MAC operation | [5 empty] | 2015-04-27 14:03 | EDITOR
5911 | Schelstraete, Sigurd | 1000 | 4 | 9.34.5.3 | 1439 | 11 | T | N | 1439.11 | 11 | 9.34.5.3 | [5 empty] | Do TVHT requirements belong in this section or should they have a separate section? | Clarify |  | MAC | MAC operation | [5 empty] | 2015-04-27 14:03 | EDITOR
6498 | RISON, Mark | 1000 | 4 | 9.6 | 1286 | 54 | T | Y | 1286.54 | 54 | 9.6 | [5 empty] | "A STA shall support the concurrent reception of fragments of at least three MSDUs or MMPDUs." -- frankly, this is not good enough nowadays, even for non-AP STAs (consider QoS, for example) | Add "A STA should support the concurrent reception of fragments of at least one MSDU per access category. An AP should support the concurrent reception of at least on MSDU per access category per associated STA." |  | MAC | MAC operation | [5 empty] | 2015-04-27 14:03 | EDITOR
5902 | Schelstraete, Sigurd | 1000 | 4 | 9.33 | 1427 | 42 | T | N | 1427.42 | 42 | 9.33 | [5 empty] | Clarify first paragraph. | Replace first paragraph with "The procedures in this section only apply to HT and non-HT PPDUs fow which the HT control field, if present, is the HT variant control field" |  | MAC | MAC operation | [5 empty] | 2015-04-27 14:03 | EDITOR

## MAC management
CID | Commenter | LB | Draft | Clause Number(C) | Page(C) | Line(C) | Type of Comment | Part of No Vote | Page | Line | Clause | Duplicate of CID | Resn Status | Assignee | Submission | Motion Number | Comment | Proposed Change | Resolution | Owning Ad-hoc | Comment Group | Ad-hoc Status | Ad-hoc Notes | Edit Status | Edit Notes | Edited in Draft | Last Updated | Last Updated By
5526 | Hunter, David | 1000 | 4 | 10.8.1 | 1634 | 41 | T | Y | 1634.41 | 41 | 10.8.1 | [5 empty] | "procedures that may satisfy needs" and "frequency bands and may be useful for other purposes": in neither case is this normative term being used for specification. | On line 41 replace "that may" with "designed to" and on line 42 replace "bands and may" with "bands. These procedures might". |  | MAC | MAC management | [5 empty] | 2015-04-27 14:06 | EDITOR
6381 | RISON, Mark | 1000 | 4 | 10.14 |  |  | T | Y | 1689 | 31 | 10.14 | [5 empty] | "If a non-AP STA that has an SA with its AP for an association that negotiated management frame protection receives an unprotected Deauthentication or Disassociation frame with reason code INVALID_CLASS2_FRAME or INVALID_CLASS3_FRAME from the AP" -- this should be in the clauses dealing with receipt of deauth/disassoc | Move the behavioural description to subclauses 10.3.4.5 and 10.3.5.7 |  | MAC | MAC management | [5 empty] | 2015-04-27 14:06 | EDITOR
6066 | Hamilton, Mark | 1000 | 4 | 10.39 | 1840 | 4 | T | Y | 1840.04 | 4 | 10.39 | [5 empty] | CID 3100 changed "parameters" to "attributes", but missed two. | Change "The parameters that define some of the MAC characteristics" to "The attributes that define some of the MAC characteristics", and change the column heading "Parameter" to "Attribute" in Table 10-24. |  | MAC | MAC management | [5 empty] | 2015-04-27 14:06 | EDITOR
6065 | Hamilton, Mark | 1000 | 4 | 10.24.16.2 | 1755 | 18 | T | Y | 1755.1801 | 18 | 10.24.16.2 | [5 empty] | "A STA that implements DMS has dot11DMSImplemented set to true." ... "A STA that has a value of true for dot11DMSActivated is defined as a STA that supports the directed multicast service." The first sentence covers the ...Implemented attribute. The second covers the ...Activated attribute. But, the conditions for the two aren't clearly different. The second of these sentences seems to be unnecessary, and not worth trying to clarify it. | Delete the sentence, "A STA that has a value of true for dot11DMSActivated is defined as a STA that supports the directed multicast service." Also change "support(s) DMS" to "have/has DMS activated", and change "supports both DMS and FMS" to "has both DMS and FMS activated", throughout this subclause. |  | MAC | MAC management | [5 empty] | 2015-04-27 14:06 | EDITOR
5986 | TorabJahromi, Payam | 1000 | 4 | 10.39 | 1840 | 8 | T | Y | 1840.08 | 8 | 10.39 | [5 empty] | It would be nice to includde DMG in the names of all MAC parameters that are DMG-secific (Table 10-24 parameters). | Follow a preferably consistent convention such as renaming "aDtime to "aDMGDtime" |  | MAC | MAC management | [5 empty] | 2015-04-27 14:06 | EDITOR
5985 | TorabJahromi, Payam | 1000 | 4 | 10.39 | 1840 | 34 | T | Y | 1840.34 | 34 | 10.39 | [5 empty] | aTSFAccuracy is DMG-specific. | Rename all instances of aTSFAccuracy to aDMGTSFAccuracy (I think 3 instances). |  | MAC | MAC management | [5 empty] | 2015-04-27 14:06 | EDITOR
5958 | Fischer, Matthew | 1000 | 4 | 10.24.12.1 | 1751 | 12 | T | Y | 1751.12 | 12 | 10.24.12.1 | [5 empty] | "To prevent this from happening, the STA can request a notification frame be sent when requesting the establishment of the traffic filter. If negotiated with the AP, a frame match is indicated to the non-AP STA via a notification frame." Such a Notify frame may be delivered to the non-AP STA after the delivery of the multicast frame. When this happens, it can only inform the non-AP STA that it has missed certain type of frames, but cannot prevent the loss of these multicast frames. This is already reflected in the note in Line 38 of page 1752. "NOTE--Due to the operation of group addressed frame delivery, a group addressed frame that matches a traffic filter might result in the STA receiving indication of the group addressed frame either before or after the group addressed frame is transmitted by the AP, if the TFS Notify frame is queued in the STA's power save queue. This might result in the STA receiving the group addressed frame in some cases and not receiving it in other cases." | Delete "To prevent this from happening, the STA can request a notification frame be sent when requesting the establishment of the traffic filter. If negotiated with the AP, a frame match is indicated to the non-AP STA via a notification frame." |  | MAC | MAC management | [5 empty] | 2015-04-27 14:06 | EDITOR
6186 | RISON, Mark | 1000 | 4 | 10.23.6 | 1714 | 52 | T | Y | 1714.52 | 52 | 10.23.6 |  |  | Menzo Wentink |  |  | It is not clear whether two HT non-VHT STAs may establish a 40 MHz direct link when the BSS is a 20 MHz-only BSS | Clarify (e.g. does "The channel width of a TDLS direct link with a primary channel equal to the base channel shall not exceed the channel width of the BSS to which the TDLS peer STAs are associated, except when the TDLS Wider Bandwidth subfield" apply in this case or only for VHT STAs?) |  | MAC | MAC management | [5 empty] | 2015-05-11 20:51 | MAC
5641 | Hunter, David | 1000 | 4 | 10.11.9.1 | 1661 | 10 | T | Y | 1661.1 | 10 | 10.11.9.1 | [5 empty] | "wait for dot11RMMeasurementProbeDelay": there seems to be no specification of how the value of this attribute is set. For instance, this value appears to bear no relationship to any of the values of the ProbeDelay parameters of the SME-invoked .request primitive calls. So does the MAC designer just dream up any arbitrary value that she or he desires? | Specify a way that dot11RMMeasurementProbeDelay shall be set. Otherwise delete this arbitrary attribute and any sentences about it in the standard. |  | MAC | MAC management | [5 empty] | 2015-04-27 14:06 | EDITOR
6191 | RISON, Mark | 1000 | 4 | 10.23.1 | 1710 | 46 | T | Y | 1710.46 | 46 | 10.23.1 | [5 empty] | It says ""Since the channel access in a DMG BSS allows DMG STAs to send frames directly to each other, a DMG STA shall not use the TDLS protocol." -- what does this mean? The channel access (EDCA) in a non-DMG also allows non-DMG STAs to send frames directly to each other, but the point is that they're not sent via the AP (or possibly PCP, in the DMG case) | Delete the cited sentence |  | MAC | MAC management | [5 empty] | 2015-04-27 14:06 | EDITOR
5524 | Hunter, David | 1000 | 4 | 10.7.5 | 1634 | 55 | T | Y | 1634.55 | 55 | 10.7.5 | [5 empty] | "The direct link becomes inactive when no frames have been exchanged as part of the direct link for the duration of DLS timeout value, if the DLS Timeout Value field is a nonzero value during the DLS.": a couple of confusions here: (1) the DLS timeout value is actually the value in the DLS Timeout Value field in the DLS-originating DLS Request frame -- so the quote should instead refer to the duration set according to that value, not to the duration of the value; (2) the field being nonzero during the DLS -- since the field is transmitted only once (in the DLS Request frame) for the DLS period, it itself does not have much of a duration. | Replace: "The direct link becomes inactive when no frames have been exchanged as part of the direct link for the duration of DLS timeout value, if the DLS Timeout Value field is a nonzero value during the DLS." with: "The DLS timeout value is set according to the value of the DLS Timeout Value field in the DLS Request frame that initiated the direct link. If, for the period of time specified by the DLS time out value, no frames are exchanged as part of the direct link, then the direct link becomes inactive." |  | MAC | MAC management | [5 empty] | 2015-04-27 14:06 | EDITOR
5523 | Hunter, David | 1000 | 4 | 10.7.5 | 1634 | 52 | T | Y | 1634.52 | 52 | 10.7.5 | [5 empty] | "Every STA shall maintain an inactivity timer for every negotiated direct link": since the value of the DLS Timeout Value field might be 0, what does the inactivity timer do in that case? | Replace "Every STA shall" with "When the DLS timeout value given in the DLS Request frame's DLS Timeout Value field is nonzero, every STA shall". But something still needs to be added about what happens (is there an inactivity timer or not?) when that value is zero. |  | MAC | MAC management | [5 empty] | 2015-04-27 14:06 | EDITOR
5111 | Trainin, Solomon | 1000 | 4 | 10.4.1 | 1608 | 1 | T | Y | 1608.01 | 1 | 10.4.1 | [5 empty] | Inconsistence in definition of TS use that may be seeing as limitation to use the same TS in CBAP allocations delivered by ESE and CBAP allocation delivered by beacon with CBAP only set to 1. For example few BA agreements with specific UP's/TSID's are established and the CBAP allocation is changed from Source AID=broadcast AID to BI with CBAP only set to 1. The BA agreement shouldn't be chaged in this case, but it is not allowed in the existent definition. | Each TS is carried in one allocation, except when -- The TS has an access policy of EDCA, where it can use all CBAP allocations with Source AID equal to the broadcast AID, all CBAP allocations with Source AID matching the source STA of the TS, and all CBAP allocations with Destination AID matching the destination STA of the TS, and in a beacon interval for which the received DMG Beacon has the CBAP Only subfield within the DMG Parameters field set to 1; or -- The TS has an access policy of SEMM, where it can use exactly one SP allocation as well as all CBAP allocations with Source AID equal to the broadcast AID, all CBAP allocations with Source AID matching the source STA of the TS, and all CBAP allocations with Destination AID matching the destination STA of the TS, and in a beacon interval for which the received DMG Beacon has the CBAP Only subfield within the DMG Parameters field set to 1. |  | MAC | MAC management | [5 empty] | 2015-04-27 14:06 | EDITOR
5052 | Stephens, Adrian | 1000 | 4 | 10.11.9.1 | 1662 | 2 | T | Y | 1662.02 | 2 | 10.11.9.1 | [5 empty] | "the STA shall reject the Beacon request" -- it is not clear what is the normative effect of "rejecting" something. The same issue obtains at: 1662.10, 1670.31, 1720.54 (this occurance might make a whole bunch of "shall reject" statements in 10.24 unnecessary), 1727.02, 1727.41, 1884.31, 1884.42, 1885.36, 2087.19, 2098.60, 2099.03. | State the normative effect of "rejecting" or reword to avoid a "shall" followed by an undefined or unobservable verb. |  | MAC | MAC management | [5 empty] | 2015-04-27 14:06 | EDITOR
5051 | Stephens, Adrian | 1000 | 4 | 10.11.7 | 1658 | 34 | T | Y | 1658.34 | 34 | 10.11.7 | [5 empty] | "the STA shall reject the measurement request and return a Measurement Report" -- elsewhere (e.g. 1656.57) we changed this to "shall reject x by returning a ...". The point is that the cited text describes the normative requirement to reject the request without stating what such rejection entails. The modified " ... by ... " text indicates that the returned (in this case) Measurement Report is how the normative requirement is discharged. The same issue exists at 1661.02, 1661.30, 1662.41, 1664.23, 1664.50, 1665.57, 1666.30, 1666.52, 1668.26, 1668.44, 1669.44, 1670.08, 1671.20, 1671.40, 1671.55, 1673.21, 1673.45 | Change to "shall reject the ... by returning a ..." |  | MAC | MAC management | [5 empty] | 2015-04-27 14:06 | EDITOR
5028 | Stephens, Adrian | 1000 | 4 | 10.36.1 | 1833 | 15 | T | Y | 1833.15 | 15 | 10.36.1 | [5 empty] | "Relay Supportability field" -- This is not English as we know it. | Globally rename the "Relay Supportibility" field to "Relay Supporter". |  | MAC | MAC management | [5 empty] | 2015-04-27 14:06 | EDITOR
5659 | Hunter, David | 1000 | 4 | 10.23.6 | 1715 | 33 | T | Y | 1715.33 | 33 | 10.23.6 | [5 empty] | "equal to at least dot11TDLSProbeDelay": there seems to be no specification of how the value of this attribute is set. For instance, this value appears to bear no relationship to any of the values of the ProbeDelay parameters of the SME-invoked .request primitive calls. So does the MAC designer just dream up any arbitrary value that she or he desires? | Specify a way that dot11TDLSProbeDelay shall be set. Otherwise delete this arbitrary attribute and any sentences about it in the standard. |  | MAC | MAC management | [5 empty] | 2015-04-27 14:06 | EDITOR
6370 | RISON, Mark | 1000 | 4 | 10.14 | 1689 | 30 | T | Y | 1689.3 | 30 | 10.14 | [5 empty] | Since SA Query frames are robust, and receipt of any protected frame will do for SA Query, SA Query frames don't need a transaction identifier | Have to keep the TID in there for backward-compatibility, but specify that it need not be checked |  | MAC | MAC management | [5 empty] | 2015-04-27 14:06 | EDITOR
6790 | RISON, Mark | 1000 | 4 | 10.24.6 |  |  | T | Y | 1734 | 23 | 10.24.6 |  | J | Carlos Aldana | 11-15/171 |  | Does FTM format and bandwidth apply to FTM_1 when non-ASAP? | Clarify | REJECTED (MAC: 2015-05-13 21:25:17Z): We have the language in 10.24.6 (page 1746 line 39) "The responding STA should transmit Fine Timing Measurement frames with the requested format and bandwidth." This includes FTM_1, so there is no reason to add any additional language. | MAC | MAC management | [5 empty] | 2015-05-13 21:35 | MAC
6777 | RISON, Mark | 1000 | 4 | 10.24.6 |  |  | T | Y | 1734 | 23 | 10.24.6 | [5 empty] | Status Indication and Value need to be reserved for the initiating STA | As it says in the comment |  | MAC | MAC management | [5 empty] | 2015-04-27 14:06 | EDITOR
6599 | RISON, Mark | 1000 | 4 | 10.16 | 1690 | 10 | T | Y | 1690.1 | 10 | 10.16 | [5 empty] | OBSS scan all messed up: ref to 10.16.5, not clear whether applies to 2G4 STAs, not clear if the dot11...Factor is a factor or a number of scans or what, ActivityFraction is zero in initial scan before BSS is started, etc. | Fix |  | MAC | MAC management | [5 empty] | 2015-04-27 14:06 | EDITOR
6563 | RISON, Mark | 1000 | 4 | 10 |  |  | T | Y | 1529 | 1 | 10 | [5 empty] | Lots of things are ambiguous/unclear in relation to power-saving signalling and mechanisms | I will propose text (not possible to give here) |  | MAC | MAC management | [5 empty] | 2015-04-27 14:06 | EDITOR
6464 | RISON, Mark | 1000 | 4 | 10.16.4.3 | 1697 | 21 | T | Y | 1697.21 | 21 | 10.16.4.3 | [5 empty] | It says "If the above three conditions are met, the AP should not transmit a 40 MHz PPDU containing one or more frames with a group address in the Address 1 field if the most recently received Notify Channel Width frame for any of the STAs associated with the AP has the Channel Width field equal to 0." -- what if no NCW frame was received? | Change the cited text to "If the above three conditions are met, the AP should not transmit a 40 MHz PPDU containing one or more frames with a group address in the Address 1 field unless either the AP has not received a Notify Channel Width frame from any STA in the BSS or the Channel Width field of the most recently received Notify Channel Width frame at the AP that was transmitted by each STA that transmitted a Notify Channel Width frame is nonzero." |  | MAC | MAC management | [5 empty] | 2015-04-27 14:06 | EDITOR
6463 | RISON, Mark | 1000 | 4 | 10.16.2 | 1690 | 56 | T | Y | 1690.5601 | 56 | 10.16.2 | [5 empty] | "The Notify Channel Width frame may be used by a non-AP STA to notify another STA that the STA wishes to receive frames in the indicated channel width." -- it may also be used by an AP | Delete "non-AP" in the cited text |  | MAC | MAC management | [5 empty] | 2015-04-27 14:06 | EDITOR
6185 | RISON, Mark | 1000 | 4 | 10.23.6 | 1714 | 52 | T | Y | 1714.52 | 52 | 10.23.6 | [5 empty] | It is not clear whether the rules in 10.23.6.4 supersede, augment or are an alternative to the rules in 10.23.6.2, as regards a 40 MHz direct link | Clarify (e.g. does 10.23.6.2 only apply to non-VHT HT STAs and 10.23.6.4 only apply to VHT STAs?) |  | MAC | MAC management | [5 empty] | 2015-04-27 14:06 | EDITOR
6389 | RISON, Mark | 1000 | 4 | 10.42 | 1847 | 31 | T | Y | 1847.3101 | 31 | 10.42 | [5 empty] | The requirement for an AP to notify (re)associating STAs that it is operating with reduced max NSS is not clearly expressed. Part of the problem is that the text talks of "changes in" max NSS, but from the perspective of a (re)associating STA (except special case of reassociating to the same AP) this is meaningless. [The OMN element appears in Beacons, Probe Responses, (Re)Association Requests/Responses, TDLS Setup Responses, TDLS Setup Confirms, Mesh Peering Opens, Mesh Peering Confirms, and of course OMN frames.] | I will propose text (not possible to give here) |  | MAC | MAC management | [5 empty] | 2015-04-27 14:06 | EDITOR
6798 | RISON, Mark | 1000 | 4 | 10 |  |  | T | Y | 1529 | 1 | 10 | [5 empty] | "b) At an AP having dot11InterworkingServiceActivated equal to true, subsequent to receiving an if the MLME-REASSOCIATE.indication primitive withhas the EmergencyServices parameter set to true that and the RSN parameter does not include an RSNE parameter, the SME shall accept the reassociation request even if dot11RSNAActivated is true and dot11PrivacyInvoked is true thereby granting access, using unprotected frames (see 8.2.4.1.9 (Protected Frame field)), to the network for emergency services purposes." -- there might be other reasons the reassoc request can't be accepted (some other fatally bad parameter). | Reword it to say that the SME shall not reject the request merely because blah blah blah |  | MAC | MAC management | [5 empty] | 2015-04-27 14:06 | EDITOR
6321 | RISON, Mark | 1000 | 4 | 10.24.6 |  |  | T | Y | 1734 | 23 | 10.24.6 | [5 empty] | It is not clear what the rSTA is to do if the iSTA sends the trigger frame just before the end of the burst instance | At least add some kind of recommendation that the iSTA send the trigger frame "early enough" in the burst instance |  | MAC | MAC management | [5 empty] | 2015-04-27 14:06 | EDITOR
6320 | RISON, Mark | 1000 | 4 | 10.24.6 |  |  | T | Y | 1734 | 23 | 10.24.6 | [5 empty] | If the time to the next burst instance (whether that is the first one, i.e. the one at the Partial TSF Time, or a later one) is large, then the worst-case drift between the two STAs can easily become comparable or larger than the burst duration. In this regime, when does the iSTA send the trigger frame? Too early, and the rSTA might not be there (and even if it is, the rSTA might ignore it or wait until the start of the burst instance from its perspective before responding); too later and the rSTA might have given up | Add some rules on the minimum Burst Duration (taking into account not only the time to the first burst but also the burst interval, for multi-burst sessions) |  | MAC | MAC management | [5 empty] | 2015-04-27 14:06 | EDITOR
6309 | RISON, Mark | 1000 | 4 | 10.16.9 | 1700 | 32 | T | Y | 1700.3199 | 32 | 10.16.9 | [5 empty] | "the STA may transmit a pending 40 MHz mask PPDU only if the secondary channel has also been idle during the times the primary channel CCA is performed (defined in 9.3.7 (DCF timing relations)) during an interval of a PIFS for the 5 GHz band and DIFS for the 2.4 GHz band immediately preceding the expiration of the backoff counter." -- why the difference? | Align 2.4 and 5 GHz operation, and also define the answer for other bands (e.g. TVWS) |  | MAC | MAC management | [5 empty] | 2015-04-27 14:06 | EDITOR
6230 | RISON, Mark | 1000 | 4 | 10.40.2 | 1842 | 41 | T | Y | 1842.41 | 41 | 10.40.2 | [5 empty] | It says "It should not overlap with the secondary 40 MHz channel of any existing BSSs with a 160 MHz or 80+80 MHz operating channel width." Shouldn't overlap with the secondary 40 MHz channel of an 80 MHz BSS be avoided too? | Add "80 MHz," before "160 MHz" in the cited sentence |  | MAC | MAC management | [5 empty] | 2015-04-27 14:06 | EDITOR
6199 | RISON, Mark | 1000 | 4 | 10.23.1 | 1711 | 6 | T | Y | 1711.0601 | 6 | 10.23.1 |  |  | Menzo Wentink |  |  | "A VHT STA with a TDLS link that is not an off-channel direct link shall use as its primary channel the channel indicated by the Primary Channel field in the HT Operation element." -- what if there isn't an HT Operation element (i.e. non-HT BSS or peer is not HT-capable)? | Clarify (perhaps say "shall use the primary channel of the BSS"?) |  | MAC | MAC management | [5 empty] | 2015-05-11 20:51 | MAC
6196 | RISON, Mark | 1000 | 4 | 10.23.6 | 1714 |  | T | Y | 1714 |  | 10.23.6 | [5 empty] | 10.23.6.2.1 says: "Switching to a 40 MHz off-channel direct link is achieved by including the following information in the TDLS Channel Switch Request frame: --- Operating Class field indicating 40 MHz Channel Spacing --- Secondary Channel Offset field indicating SCA or SCB" implies all need to be present" but 10.23.6.4.1 says: "Switching to a wideband off-channel direct link is achieved by including any of the following information in the TDLS Channel Switch Request frame: --- An Operating Class element indicating 40 MHz Channel Spacing --- A Secondary Channel Offset element indicating SCA or SCB --- A Wide Bandwidth Channel Switch element indicating 80 MHz, 160 MHz, or 80+80 MHz channel width" -- note the "any". This is inconsistent | Resolve the inconsistency, either by making 10.23.6.2.1 only require any of the two, or by making 10.23.6.4.1 require all of them |  | MAC | MAC management | [5 empty] | 2015-04-27 14:06 | EDITOR
6401 | RISON, Mark | 1000 | 4 | 10.11.9.1 | 1660 | 21 | T | Y | 1660.21 | 21 | 10.11.9.1 | [5 empty] | In a Beacon report, how is the bandwidth indicated? I don't think it's the Operating Class field, because an OC only gives the maximum BSS bandwidth, not necessarily the actual BSS bandwidth (e.g. you can operate a 20 MHz bandwidth in an OC which specifies a BSS bandwidth of "up to 40 MHz") | I'm reliably informed that the intent is that an OC indicating 40 MHz (or up to 40 MHz) is used to indicate a 40 MHz PPDU only -- need to say that explicitly |  | MAC | MAC management | [5 empty] | 2015-04-27 14:06 | EDITOR

## Location
CID | Commenter | LB | Draft | Clause Number(C) | Page(C) | Line(C) | Type of Comment | Part of No Vote | Page | Line | Clause | Duplicate of CID | Resn Status | Assignee | Submission | Motion Number | Comment | Proposed Change | Resolution | Owning Ad-hoc | Comment Group | Ad-hoc Status | Ad-hoc Notes | Edit Status | Edit Notes | Edited in Draft | Last Updated | Last Updated By
6048 | Qi, Emily | 1000 | 4 | 10.24.6.4 | 1737 | 10 | T | N | 1737.1 | 10 | 10.24.6.4 |  |  | Carlos Aldana | 11-15/171 |  | the PTSF is a 16bit long field of bits 25:10 of the TSF which defines the start time of the burst instances. Since it is a TU granularity it is not well defines the lower 10bits of the TSF time at the start of the burst instance. Recommendation : define the lower 10bits of the TSF to be set to 0 for burst instances. | Define the lower 10bits of the TSF to be set to 0 for burst instances. |  | MAC | Location | [5 empty] | 2015-05-13 21:12 | MAC
5173 | Aldana, Carlos | 1000 | 4 | 10.24.6.4 | 1737 | 24 | T | N | 1737.24 | 24 | 10.24.6.4 |  |  | Carlos Aldana | 11-15/171 |  | In ASAP=0 case, how do we ensure that the FTM trigger frame is not transmitted before the successful transmission of FTM_1? | We could set a bound to the Partial TSF Timer that is greater or equal to K*Min Delta FTM + TXTIME(FTM_1) + aSIFSTime+ TXTIME(Ack), where K is the maximum number of FTM_1 retransmissions the responding STA will attempt. |  | MAC | Location | [5 empty] | 2015-05-13 21:12 | MAC
5177 | Aldana, Carlos | 1000 | 4 | 10.24.6.4 | 1737 | 39 | T | N | 1737.39 | 39 | 10.24.6.4 |  |  | Brian Hart |  |  | In the ASAP=0 case, we should place an upper bound on the Partial TSF Timer (relative to the last initial FTM Request (iFTMR) frame) so as to prevent the initiating STA from sending the FTM Trigger frame too early or too late due to clock drift. The worst case clock drift is 13ms (200 ppm * 67 seconds). This limits the scope of the small burst durations. | Force the responding STA to send a Partial TSF Timer value that is <=min(BD(ms)*1.625,67) seconds from the most recently successfully transmitted iFTMR. This results in 33% clock drift from the burst duration. For example, if BD = 16ms, the upper bound becomes 26 seconds. The clock drift in this case would be 5.2 ms (32.5 %). |  | MAC | Location | [5 empty] | 2015-05-12 00:28 | MAC
5178 | Aldana, Carlos | 1000 | 4 | 10.24.6.4 | 1741 | 36 | T | N | 1741.36 | 36 | 10.24.6.4 |  |  | Carlos Aldana | 11-15/171 |  | Since FTM can be use for both ranging and synchronization and 802.1AS is already thinking about incorporating FTM, we should add a NOTE similar to the one in section 10.24.5 (Timing Measurement Procedure) that relates FTM to Clause 12 of IEEE P802.1AS. | As in comment |  | MAC | Location | [5 empty] | 2015-05-13 21:12 | MAC
5179 | Aldana, Carlos | 1000 | 4 | 10.24.6.4 | 1741 | 41 | T | N | 1741.41 | 41 | 10.24.6.4 |  |  | Brian Hart |  |  | There is no shall statement regarding the Dialog Token of the last FTM frame in an FTM session. Please add " The Dialog Token of the last FTM frame and its retransmissions in a session shall be set to 0." | As in comment |  | MAC | Location | [5 empty] | 2015-05-12 00:28 | MAC
5182 | Aldana, Carlos | 1000 | 4 | 10.24.6.3 | 1737 | 3 | T | N | 1737.03 | 3 | 10.24.6.3 |  |  | Brian Hart |  |  | If the Ack to FTM_1 is lost and the responding STA does an FTM retransmission of FTM_1, the initiating STA might not be be there. | Please clarify what the behavior should be in this case. |  | MAC | Location | [5 empty] | 2015-05-12 00:28 | MAC
5186 | Aldana, Carlos | 1000 | 4 |  |  |  | T | N | [5 empty] | Carlos Aldana | 11-15/171 |  | Please clarify ASAP Capable to mean "Capable of doing ASAP=1". Rewrite the sentence "The ASAP Capable field indicates whether the STA is capable of capturing timestamps associated with an initial Fine Timing Measurement frame and sending them in the following Fine Timing Measurement frame" to "The responding STA sets the ASAP Capable field to 1 to indicate the STA's capability to send a Fine Timing Measurement frame as soon as possible : the STA is capable of capturing timestamps associated with an initial Fine Timing Measurement frame and sending them in the following Fine Timing Measurement frame" | As in comment |  | MAC | Location | [5 empty] | 2015-05-13 21:12 | MAC
5187 | Aldana, Carlos | 1000 | 4 | 10.24.6.3 | 1736 | 58 | T | N | 1736.58 | 58 | 10.24.6.3 |  |  | Carlos Aldana |  |  | When the initiating STA requests "no preference" for FTMs per Burst and Burst Duration is not set to a value of 15, it means the responding STA should try to meet its Burst Duration request subject the responding STA's retransmission policy. Similarly, when the initiating STA requests "no preference" for Burst Duration and does not request a value of 0 for FTMs per Burst, it means the responding STA should meet the FTMs per Burst request. | As in comment |  | MAC | Location | [5 empty] | 2015-05-13 21:36 | MAC
5049 | Stephens, Adrian | 1000 | 4 | 10.24.5 | 1740 | 31 | T | Y | 1740.3101 | 31 | 10.24.5 |  |  | Brian Hart |  |  | "initiating STA shall transmit using a single RF chain." -- there is no definition of what comprises an RF chain. Likewise at 1733.45. | Add a definition of an RF chain. |  | MAC | Location | [5 empty] | 2015-05-12 00:28 | MAC
5339 | Hunter, David | 1000 | 4 | 8.4.2.20.14 | 759 | 11 | E | Y | 759.11 | 11 | 8.4.2.20.14 |  |  | Brian Hart |  |  | The reference given in Clause 2 is "IETF RFC 4776", not "-2006" (which is redundant anyway, as that is the ony version of RFC 4776 listed in Clause 2). | Replace "RFC 4776-2006" with "RFC 4776" throughout the draft. |  | MAC | Location |  | EDITOR: 2015-04-28 09:55:41Z - I don't know what technical impact this might have. Transferring to MAC. |  |  |  | 2015-05-12 00:28 | MAC
6419 | RISON, Mark | 1000 | 4 | 10.24.6.4 | 1737 | 24 | T | Y | 1737.24 | 24 | 10.24.6.4 |  |  | Brian Hart |  |  | "The initiating STA shall transmit an FTM trigger frame as soon as it is available on channel at the beginning of the burst." -- what if it sends one before that? What if it sends one before that, and again during the burst instance | Clarify whether the rSTA waits until the burst instance before starting, or whether the rSTA ignores trigger frames sent before the burst instance |  | MAC | Location | [5 empty] | 2015-05-12 00:28 | MAC
6049 | Qi, Emily | 1000 | 4 | 10.24.6.4 | 1737 | 25 | T | N | 1737.25 | 25 | 10.24.6.4 |  |  | Brian Hart |  |  | The local clocks of the STAs participating in FTM may drift by up to +/-100ppm. According to L25 the ISTA must transmit within the burst instance. Since the burst instance is set by the RSTA it is not clear which STA is responsible on making sure the FTM Request frames used as a trigger falls within the burst instance. | Recommendation:it is the ISTA responsibility to verify the FTM Request used as trigger frame transmitted within the burst period and recommend that the spec, defines a maximum allowed timing ambiguity between the ISTA and RSTA. |  | MAC | Location | [5 empty] | 2015-05-12 00:28 | MAC
6244 | RISON, Mark | 1000 | 4 | 10.24.6.4 | 1740 | 33 | T | Y | 1740.33 | 33 | 10.24.6.4 |  |  | Brian Hart |  |  | Should MCS 32 be allowed for FTM | Add "MCS 32 format," before "or HT-greenfield format" at 1740.35 |  | MAC | Location | [5 empty] | 2015-05-12 00:28 | MAC
6283 | RISON, Mark | 1000 | 4 | 10.24.6.4 | 1741 |  | T | Y | 1741 |  | 10.24.6.4 |  |  | Brian Hart |  |  | The setting of the Dialog Token in the last FTM frame is not clear | Add "or in the last Fine Timing Measurement frame in an FTM session" after "Dialog Tokens field values of consecutive Fine Timing Measurement frames shall be consecutive, except when the value wraps around to 1" at 1740.62 and add "The Dialog Token in the final Fine Timing measurement frame shall be set to 0." after "The Follow Up Dialog Token in the initial Fine Timing Measurement frame shall be set to 0." at 1741.14 |  | MAC | Location | [5 empty] | 2015-05-12 00:28 | MAC
6316 | RISON, Mark | 1000 | 4 | 10.24.6.4 | 1741 | 8 | T | Y | 1741.08 | 8 | 10.24.6.4 |  |  | Brian Hart |  |  | What does "(i.e., without correcting the clock offset)" mean? | Delete the cited text |  | MAC | Location | [5 empty] | 2015-05-12 00:28 | MAC
6330 | RISON, Mark | 1000 | 4 | 10.24.6.4 | 1740 | 31 | T | Y | 1740.3101 | 31 | 10.24.6.4 |  |  | Brian Hart |  |  | "both the responding STA and initiating STA shall transmit using a single RF chain." seems rather restrictive | Add "Fine Timing Measurement frames and the corresponding Ack frames" after "transmit" in the cited text |  | MAC | Location | [5 empty] | 2015-05-12 00:28 | MAC
6354 | RISON, Mark | 1000 | 4 | 10.24.6.4 | 1740 | 38 | T | Y | 1740.38 | 38 | 10.24.6.4 |  |  | Brian Hart |  |  | "The initiating STA may request the Fine Timing Measurement to have a certain format and bandwidth using the FTM Format And Bandwidth field of the Fine Timing Measurement Parameters element in the initial Fine Timing Measurement Request frame. The responding STA should transmit Fine Timing Measurement frames with the requested format and bandwidth. In the case of contiguous 160 MHz requests, the initiating STA can indicate whether it uses a single or two separate RF LOs. In the cases when the responding STA advertises transmission of Fine Timing Measurement frames with contiguous 160 MHz transmissions, the responding STA chooses the appropriate entry in the FTM Format and Bandwidth field depending on the number of RF LOs used by the responding STA. The responding STA shall not use a bandwidth wider than requested. The responding STA shall not use a VHT format if HT-mixed or non-HT format was requested. The responding STA shall not use an HT format if non-HT format was requested." is not clear. Is it referring to the "negotiation" phase or the actual FTM frame transmission | Make it clear that (1) the rSTA can choose what it wants in the iFTM as long as both STAs are capable of it and (2) the rSTA shall not transmit wider or more complicated than what it indicated in the iFTM |  | MAC | Location | [5 empty] | 2015-05-12 00:28 | MAC
6356 | RISON, Mark | 1000 | 4 | 10.24.6.3 | 1736 | 49 | T | Y | 1736.49 | 49 | 10.24.6.3 |  |  | Brian Hart |  |  | If an iSTA does not request ASAP it should not be forced to do it | Add "The responding STA's selection of the ASAP value shall be 0 when the initiating STA requests it to be 0." to the list of rules |  | MAC | Location | [5 empty] | 2015-05-12 00:28 | MAC
6417 | RISON, Mark | 1000 | 4 | 10.24.6.4 | 1737 | 7 | T | Y | 1737.0699 | 7 | 10.24.6.4 |  |  | Brian Hart |  |  | "Fine Timing Measurements frames are sent during time windows called burst instances" is too vague. May FTM frames be sent outside burst instances? | Clarify that any frames sent outside burst instances might not be acknowledged |  | MAC | Location | [5 empty] | 2015-05-12 00:28 | MAC
5223 | Hach, Rainer | 1000 | 4 | 10.24.6 | 1735 |  | G | Y | 1735 |  | 10.24.6 |  |  | Brian Hart |  |  | FTM seems to be patent pending technology ( WO2015041708 (A1) ). No LoA is visble in IEEE database. | Assure that no protected technology is standarized without LoA. |  | MAC | Location | [5 empty] | 2015-05-12 00:28 | MAC

## Layer management
CID | Commenter | LB | Draft | Clause Number(C) | Page(C) | Line(C) | Type of Comment | Part of No Vote | Page | Line | Clause | Duplicate of CID | Resn Status | Assignee | Submission | Motion Number | Comment | Proposed Change | Resolution | Owning Ad-hoc | Comment Group | Ad-hoc Status | Ad-hoc Notes | Edit Status | Edit Notes | Edited in Draft | Last Updated | Last Updated By
6860 | Hiertz, Guido | 1000 | 4 | 6.3.3.2.3 | 147 | 18 | T | Y | 147.18 | 18 | 6.3.3.2.3 | [5 empty] | The "Channel list" provides an "Ordered set of integers." In which order? Lowest first? Highest first? Which way are the integers ordered | Define the ordering of integers |  | MAC | Layer management | [5 empty] | 2015-04-27 13:41 | EDITOR
6604 | RISON, Mark | 1000 | 4 | 6.3 |  |  | T | Y | 144 | 50 | 6.3 | [5 empty] | It says "Content of FT Authentication elements" | Replace all instances with "Content of FT Authentication frame" (cf. "Content of SAE Authentication frame") |  | MAC | Layer management | [5 empty] | 2015-04-27 13:41 | EDITOR
6428 | RISON, Mark | 1000 | 4 | 6 |  |  | T | Y | 143 | 1 | 6 | [5 empty] | The parameters called "BSSBasicRateSet" or "OperationalRateSet" or "SupportedRates" in the MLME SAP are not always rates, they can sometimes be BSS selectors | Rename the parameter to allow for this, and if there are any cases where a BSS selector is not allowed, reduce the range (from 1-127) |  | MAC | Layer management | [5 empty] | 2015-04-27 13:41 | EDITOR
6408 | RISON, Mark | 1000 | 4 | 6 |  |  | T | Y | 143 | 1 | 6 | [5 empty] | "The MLME subsequently issues an MLME-foo.confirm" -- not if nothing is received and there's no timeout | Add "In the case that a response is received from the responder STA", as for MLME-ENABLEMENT, for any primitive where a response from the peer is needed and there's no timeout |  | MAC | Layer management | [5 empty] | 2015-04-27 13:41 | EDITOR
6220 | RISON, Mark | 1000 | 4 | 6.3.58 |  |  | T | Y | 340 | 1 | 6.3.58 | [5 empty] | The uses of t1-t4 are not clearly explained for the MLME-FINETIMINGMSMT primitives. In the .request, t1 and t4 are the values from the relevant previous .confirm. In the .confirm they are the values measured for the frame which has just gone out, and the Ack which came back (but there needs to be a way to signal "no Ack"). In the .indication t1 and t4 are from the frame but t2 and t3 are measured | Update the descriptions in the tables as it says in the comment |  | MAC | Layer management | [5 empty] | 2015-04-27 13:41 | EDITOR
6170 | Stanley, Dorothy | 1000 | 4 | 6.3.3.2.3 | 147 | 18 | T | Y | 147.18 | 18 | 6.3.3.2.3 | [5 empty] | From Guido Hiertz:The "Channel list" provides an "Ordered set of integers." In which order? Lowest first? Highest first? Which way are the integers ordered | Define the ordering of integers |  | MAC | Layer management | [5 empty] | 2015-04-27 13:41 | EDITOR
6071 | Hamilton, Mark | 1000 | 4 | 6.3.7.2.2 | 170 | 8 | T | Y | 170.08 | 8 | 6.3.7.2.2 | [5 empty] | The AssociateFailureTimeout parameter to MLME-ASSOCIATE.request (and MLME-REASSOCIATE.request) is described as being set to the value of the MIB attribute dot11AssociationResponseTimeOut. Why do we need a parameter to pass a value that is already in a MIB attribute? | Delete the AssociateFailureTimeout parameter, and delete the ReassociateFailureTimeout parameter. |  | MAC | Layer management | [5 empty] | 2015-04-27 13:41 | EDITOR
6059 | Hamilton, Mark | 1000 | 4 | 6.3.73.3.2 | 398 | 47 | T | Y | 398.47 | 47 | 6.3.73.3.2 | [5 empty] | "The mapping of Status Code received in the GAS Response frame is mapped to the corresponding Result Code in Table 8-45 (Status codes)." How does Table 8-45 show this mapping? Similar problem at P1612.9, and 1625.48. | Either add Result Code mappings to Table 8-45 (another column, probably), add a new table that shows these mappings, or reword these sentences to something the Standard tells the implementer how to do. |  | MAC | Layer management | [5 empty] | 2015-04-27 13:41 | EDITOR
5959 | Fischer, Matthew | 1000 | 4 | 6.3.103.3.2 | 512 | 45 | T | Y | 512.45 | 45 | 6.3.103.3.2 |  |  | Matthew Fischer |  |  | The MLME-ESTIMATED-THROUGHPUT.confirm needs to have an uplink estimate in addition to the downlink estimate. The existing estimate could be improved. Some management pieces are missing to allow the estimated throughput to be computed. A MIB variable is needed to correspond to the functionality. | A presentation will be provided to address these and other issues related to the estimated throughput MLME SAP. |  | MAC | Layer management | Submission Required |  |  |  |  | 2015-05-13 23:04 | MAC
5267 | Hunter, David | 1000 | 4 | 6.3.3.3.2 | 149 | 59 | T | Y | 149.59 | 59 | 6.3.3.3.2 | [5 empty] | About the BSSBasicRateSet parameter of the BSSDescription set parameter of the MLME-SCAN.confirm primitive: "DMG BSS: Empty". But a parameter of a primitive is something that is present in the primitive, whether or not the invoker of the primitive has put any values in it. When a parameter (such as BSSBasicRateSet) is numerical, then some number or other will be present in the parameter. If no number is defined as meaning "Empty", then there is no such thing as "Empty" in the BSSBasicRateSet parameter. | Since the valid values of BSSBasicRateSet are 1-127, it would be easy enough to define the value 0 as meaning "Empty". So insert that definition into this description. (In the normative text below, references to BSSBasicRateSet being empty, or not, seem to be consistent with such a definition.) |  | MAC | Layer management | [5 empty] | 2015-04-27 13:41 | EDITOR
5045 | Stephens, Adrian | 1000 | 4 | 6.3.11.2.2 | 202 | 10 | G | N | 202.1 | 10 | 6.3.11.2.2 | [5 empty] | DMG use of "operationalRateSet" instead of "basic MCS Set" is awkward. Firstly, the semantics relate to "basic" rather than "operational", secondly it relates to MCSs, not rates. | If this does not affect OTA signalling, and I don't think it does, change DMG throughout to use "basic MCS Set". |  | MAC | Layer management | [5 empty] | 2015-04-27 13:41 | EDITOR
5044 | Stephens, Adrian | 1000 | 4 | 6.3.74.2.1 | 401 | 50 | G | N | 401.5 | 50 | 6.3.74.2.1 | [5 empty] | "QoS Map" is used as both an adjective and a noun. Recommend it be considered to be an adjective. | Review all uses of "QoS Map" and add any missing noun. e.g., at the cited location, add "frame". |  | MAC | Layer management | [5 empty] | 2015-04-27 13:41 | EDITOR
5043 | Stephens, Adrian | 1000 | 4 | 6.3.29.2.2 | 253 | 32 | G | N | 253.32 | 32 | 6.3.29.2.2 | [5 empty] | Use of "block ack" without a noun to qualify it ambiguous. Does it relate to the mechanism, a specific agreement, a specific frame? Suggest that all such uses be qualified with one of these terms, rewording as necessary. | Review all such uses and add qualifying noun where missing. |  | MAC | Layer management | [5 empty] | 2015-04-27 13:41 | EDITOR
5042 | Stephens, Adrian | 1000 | 4 | 6.3.29.2.2 | 253 | 40 | G | Y | 253.4 | 40 | 6.3.29.2.2 | [5 empty] | "Specifies additional parameters associated with the block ack agreement." -- this is about as useful as a chocolate teapot. When you have nothing to say, say nothing. Ditto at 255.06, 256.23 and 257.46. | Remove cited sentence. |  | MAC | Layer management | [5 empty] | 2015-04-27 13:41 | EDITOR

## Interworking
CID | Commenter | LB | Draft | Clause Number(C) | Page(C) | Line(C) | Type of Comment | Part of No Vote | Page | Line | Clause | Duplicate of CID | Resn Status | Assignee | Submission | Motion Number | Comment | Proposed Change | Resolution | Owning Ad-hoc | Comment Group | Ad-hoc Status | Ad-hoc Notes | Edit Status | Edit Notes | Edited in Draft | Last Updated | Last Updated By
6355 | RISON, Mark | 1000 | 4 | V.3.3 | 3575 |  | T | Y | 3575 |  | V.3.3 | [5 empty] | Table V-2---Example Enterprise DSCP to UP/AC mapping shows UP 2 being AC_BE, but shouldn't it be AC_BK per Table 9-1? | Change the two AC_BEs for UP 2 to AC_BKs |  | MAC | Interworking | [5 empty] | 2015-04-27 14:10 | EDITOR
6331 | RISON, Mark | 1000 | 4 | V.3.3 | 3576 | 23 | T | Y | 3576.23 | 23 | V.3.3 | [5 empty] | "Twenty-one Exception fields are provided to give more flexibility in defining the QoS Map and it is currently the number of Fibs defined by the IETF." -- what's a Fib, if it's not a Small Lie? | Define the term "Fib" |  | MAC | Interworking | [5 empty] | 2015-04-27 14:10 | EDITOR
6094 | Hamilton, Mark | 1000 | 4 | V.3.2 | 3574 | 15 | T | Y | 3574.1499 | 15 | V.3.2 |  |  | Stephen McCann |  |  | This subclause has some significant problems with the architecture of an "AP" and its "BSS". (A single AP can't have multiple BSSIDs, for example. This is probably multiple APs and probably also multiple ESSs, SSIDs, DSs and Portals. There could be a single physical device that includes the multiple APs, but that is a different architectural structure, and not made clear here.) | An Interworking expert will be needed to sort this out. |  | MAC | Interworking | Submission Required |  |  |  |  | 2015-05-12 06:27 | MAC
6064 | Hamilton, Mark | 1000 | 4 | 10.25.3.1.4 | 1775 | 56 | T | Y | 1775.5601 | 56 | 10.25.3.1.4 | [5 empty] | "unspecified failure" is not a valid ResultCode for an MLME-GAS.confirm primitive. Since NO_OUTSTANDING_GAS_REQUEST is a valid ResultCode, just use that. | Change ' "unspecified failure" ' to NO_OUTSTANDING_GAS_REQUEST. |  | MAC | Interworking | Review | MAC: 2015-05-12 06:21:38Z: MAH - Propose: Accept. |  |  |  | 2015-05-12 06:22 | MAC
6063 | Hamilton, Mark | 1000 | 4 | 10.25.3.1.4 | 1775 | 38 | T | Y | 1775.38 | 38 | 10.25.3.1.4 | [5 empty] | "transmission failure" is not a valid result code. | Change 'result code set to "transmission failure"' to 'ResultCode equal to GAS_QUERY_TIMEOUT'. |  | MAC | Interworking | Review | MAC: 2015-05-12 06:21:16Z: MAH - Propose: Accept. |  |  |  | 2015-05-12 06:21 | MAC
6062 | Hamilton, Mark | 1000 | 4 | 10.25.3.1.2 | 1772 | 19 | T | Y | 1772.1899 | 19 | 10.25.3.1.2 | [5 empty] | "timeout" should be GAS_QUERY_TIMEOUT | Change 'indicating "timeout"' to 'with ResultCode equal to GAS_QUERY_TIMEOUT'. At 1775.18, change 'result code set to "timeout"' to 'ResultCode equal to GAS_QUERY_TIMEOUT'. At 1775.49, change ' "Timeout" ' to 'GAS_QUERYY_TIMEOUT'. |  | MAC | Interworking | Review | MAC: 2015-05-12 06:27:44Z: MAH - Propose: Accept. |  |  |  | 2015-05-12 06:28 | MAC
5700 | Hunter, David | 1000 | 4 | 10.25.9 | 1786 | 62 | T | Y | 1786.62 | 62 | 10.25.9 | [5 empty] | In an IEEE standard the use of "may" is restricted to normative statements in the subject of the standard. | Replace "may employ" with "might employ", on line 63 replace "may be different" with "might be different", and on page 1787 replace "may" with "might" on lines 4, 7 and 8. |  | MAC | Interworking | [5 empty] | 2015-04-27 14:06 | EDITOR
5165 | Bajko, Gabor | 1000 | 4 | 10.25.3.2.1 | 1776 | 43 | T | Y | 1776.4301 | 43 | 10.25.3.2.1 | [5 empty] | change Response to Request and the reference in parenthesis to 10.25.3.1.2 STA procedures to transmit a GAS Query. | as suggested |  | MAC | Interworking | Review | MAC: 2015-05-12 06:24:14Z: MAH - Propose: Revised. Change the referenced subclause to, "10.25.3.1.2 (STA procedures to transmit a GAS Query)" |  |  |  | 2015-05-12 06:27 | MAC
5100 | Yang, Yunsong | 1000 | 4 | 10.25.3.1.4 | 1775 | 36 | T | N | 1775.36 | 36 | 10.25.3.1.4 | [5 empty] | Wrong logic in "If all ... were not received", because even if one fregement is lost, the transmission of query response fails. The correct expression is "If not all ... were received" or "If at least one ... were not received". Either way is fine. | Change "If all ... were not received" to "If not all ... were received". |  | MAC | Interworking | Review | MAC: 2015-05-12 06:28:08Z: MAH - Propose: Accept. |  |  |  | 2015-05-12 06:28 | MAC

## HCF
CID | Commenter | LB | Draft | Clause Number(C) | Page(C) | Line(C) | Type of Comment | Part of No Vote | Page | Line | Clause | Duplicate of CID | Resn Status | Assignee | Submission | Motion Number | Comment | Proposed Change | Resolution | Owning Ad-hoc | Comment Group | Ad-hoc Status | Ad-hoc Notes | Edit Status | Edit Notes | Edited in Draft | Last Updated | Last Updated By
6814 | RISON, Mark | 1000 | 4 | 9.22.2.1 |  |  | T | Y | 1321 | 40 | 9.22.2.1 |  |  | Mark Rison |  |  | Where is the stuff which explains how stuff is taken off queues? Is it just that each queue is a pseudo-STA fed MSDUs one at a time? That would still require a statement that a new MSDU is not fetched if a previous one is outstanding | Add something about how/when items are taken off queues |  | MAC | HCF | Submission Required | MAC: 2015-05-12 06:00:00Z: MAH - Agreed. Need submission to get this right. |  |  |  | 2015-05-12 06:00 | MAC
6449 | RISON, Mark | 1000 | 4 | 9.22.2.2 | 1323 | 37 | T | Y | 1323.37 | 37 | 9.22.2.2 | [5 empty] | This sentence does not make sense on its own | Make it an item e) at the end of the list immediately above it |  | MAC | HCF | Review | MAC: 2015-05-12 06:01:50Z: MAH - Propose: Accept |  |  |  | 2015-05-12 06:03 | MAC
6448 | RISON, Mark | 1000 | 4 | 9.22.2.4 | 1324 | 31 | T | Y | 1324.3101 | 31 | 9.22.2.4 | [5 empty] | What exactly is "the backoff procedure" for EDCA? Is it the thing which starts with waiting for AIFS of idleness, or the thing which starts with throwing a random number and then waiting for that number of slots of idleness, or what? The term is used starting at 1323.19 but is never actually defined | At the end of the second para of 9.22.2.4 insert "The backoff procedure starts with this step." |  | MAC | HCF | Review | MAC: 2015-05-12 06:09:21Z: MAH - Propose: Accept. |  |  |  | 2015-05-12 06:09 | MAC
5966 | Wentink, Menzo | 1000 | 4 | 9.22.2.3 | 1324 | 15 | T | Y | 1324.15 | 15 | 9.22.2.3 |  |  | Menzo Wentink |  |  | EIFS can be avoided at devices that do not implement dynamic EIFS (yet) by requiring that a TXOP is always terminated with a transmission of an ACK at the lowest rate within the PHY. (Dynamic EIFS is defined in 9.3.7, P1042L13.) | Require that the TXOP holder terminates a TXOP with an ACK at the lowest rate within the PHY (i.e. at 6 Mbps for 11ac). |  | MAC | HCF | Submission Required |  |  |  |  | 2015-05-12 06:07 | MAC
5957 | Fischer, Matthew | 1000 | 4 | 9.22.2.2 | 1323 | 61 | T | Y | 1323.61 | 61 | 9.22.2.2 | [5 empty] | There is no item "e)" | Change "reason c), d) or e)" to "reason c) or d)" |  | MAC | HCF | Review | MAC: 2015-05-12 06:05:04Z: MAH - Propose: Revised. Make the paragraph at 1323L37 into bullet e) of the above list. |  |  |  | 2015-05-12 06:06 | MAC
5893 | Schelstraete, Sigurd | 1000 | 4 | 9.22.2.1 | 1323 | 61 | T | N | 1323.61 | 61 | 9.22.2.1 | [5 empty] | The sentence refers to "reason c), d) or e) above ". There is no e) in the bullet list on lines 19-35. Is anything missing here? | Clarify |  | MAC | HCF |  | MAC: 2015-05-12 06:06:03Z: MAH - Propose: Revised. Make the paragraph at 1323L37 into bullet e) of the above list. |  |  |  | 2015-05-12 06:06 | MAC
5143 | Stephens, Adrian | 1000 | 4 | 9.22.2.10.1 | 1333 | 25 | T | Y | 1333.25 | 25 | 9.22.2.10.1 | [5 empty] | "that belongs to a TC that requires acknowledgment." -- this is misleading and highlights an underspecification. | Delete "that belongs to a TC". Somewhere in this subclause add a para that indicates how it is determined that an MSDU requires acknowlegement, being a combination of any TS set up and the Service Class in the UNITDATA.request. Particularly addess the question of what to do when these conflict. |  | MAC | HCF | [5 empty] | 2015-04-27 13:47 | EDITOR
5141 | Stephens, Adrian | 1000 | 4 | 9.22.2.7 | 1329 | 56 | T | Y | 1329.5601 | 56 | 9.22.2.7 |  |  | Mark Hamilton |  |  | "All other channel access functions at the STA shall treat the medium as busy" "treat the medium as busy" is underspecified. Better to include this in the definition of virtual carrier sense. | Add to 9.3.2.1 a statement that the virtual carrier sense indicates medium busy during the TXNAV duration and reference 9.22.2.7 for its definition. |  | MAC | HCF | [5 empty] | 2015-05-12 06:17 | MAC
5137 | Stephens, Adrian | 1000 | 4 | 9.22.2.2 | 1323 | 58 | T | Y | 1323.58 | 58 | 9.22.2.2 |  |  | Mark Hamilton |  |  | NOTE 4 talks about conditions b) or c) "for a secondary AC". But part of conditions b) and c) is that they are the primary AC. This is inconsistent. | Remove NOTE, or reword it to avoid references to b) and c). |  | MAC | HCF | [5 empty] | 2015-05-12 06:05 | MAC
5136 | Stephens, Adrian | 1000 | 4 | 9.22.2.2 | 1323 | 37 | T | Y | 1323.37 | 37 | 9.22.2.2 | [5 empty] | This para should be part of the previous list | Change this para to become list item e) of the previous para. |  | MAC | HCF | Review | MAC: 2015-05-12 06:02:19Z: MAH - Propose: Accept. |  |  |  | 2015-05-12 06:03 | MAC
5076 | Stephens, Adrian | 1000 | 4 | 9.22.4.3 | 1345 | 27 | T | N | 1345.27 | 27 | 9.22.4.3 | [5 empty] | "However, in a controlled environment (e.g., no interference), the behavior of the scheduler can be observed and verified to be compliant to meet the service schedule." This causes me some issues. Firstly, "no interference" is not a condition that is ever likely to obtain. Even in a deployment in a licensed band, contention-based channel access creates collisions, and STAs below the CCA threshold create interference. Secondly, I don't know what "verified to be compliant" means. What is this compliance to? | Delete the cited sentence. |  | MAC | HCF | Review | MAC: 2015-05-12 06:20:15Z: MAH - Propose: Accept. |  |  |  | 2015-05-12 06:20 | MAC

## General description
CID | Commenter | LB | Draft | Clause Number(C) | Page(C) | Line(C) | Type of Comment | Part of No Vote | Page | Line | Clause | Duplicate of CID | Resn Status | Assignee | Submission | Motion Number | Comment | Proposed Change | Resolution | Owning Ad-hoc | Comment Group | Ad-hoc Status | Ad-hoc Notes | Edit Status | Edit Notes | Edited in Draft | Last Updated | Last Updated By
6090 | Hamilton, Mark | 1000 | 4 | 4.4.4 | 97 | 1 | T | Y | 97.01 | 1 | 4.4.4 | [5 empty] | Figure 4-14 is far from the "complete" 802.11 architecture. | Change the caption for Figure 4-14 to "Complete IEEE Std 802.11 infrastructure architecture." Change the similar phrase at 97.2 to match. |  | MAC | General description | Review | MAC: 2015-05-12 05:28:11Z: Propose - Accept. |  |  |  | 2015-05-12 05:28 | MAC
6081 | Hamilton, Mark | 1000 | 4 | 4.5.2.1 | 99 | 13 | T | Y | 99.13 | 13 | 4.5.2.1 | [5 empty] | To complete the examples here, an MSDU with group addressed DA should be discussed. | Add the following paragraph, before the last paragraph of 4.5.2.1: "If an MAC service tuple with a group addressed destination is provided to the DS, the DS is responsible for delivering that MAC service tuple to all appropriate APs in the ESS. Generally, the DS will just deliver the MAC service tuple all the APs in the ESS. In particular, note that the MAC service tuple is also delivered to the "input" AP, to allow the AP to send frame(s) containing the MSDU to other associated non-AP STAs in its BSS. Optionally, an implementation-specific or higher layer filtering may be applied to restrict the delivery to a known subset of the APs in the ESS, such filtering is beyond the scope of this Standard. |  | MAC | General description | Discuss | MAC: 2015-05-12 05:29:20Z: MAH: Propose - Accept. |  |  |  | 2015-05-12 05:30 | MAC
6058 | Hamilton, Mark | 1000 | 4 | 4.5.3.4 | 101 | 22 | T | Y | 101.22 | 22 | 4.5.3.4 |  |  | Michael MONTEMURRO |  |  | "No facilities are provided to move an RSNA during reassociation. Therefore, the old RSNA is deleted, and a new RSNA is constructed." But isn't FT such a facility? | Change the paragraph to, "Only the fast BSS transition facility can move an RSNA during reassociation. Therefore, if FT is not used, the old RSNA is deleted and a new RSNA is constructed." |  | MAC | General description | [5 empty] | 2015-05-12 05:30 | MAC
5257 | Hunter, David | 1000 | 4 | 4.5.5.2 | 105 | 33 | T | Y | 105.33 | 33 | 4.5.5.2 | [5 empty] | "Radio regulations might require local area networks (RLANs) operating in the 5 GHz band to": both 10.8.1 and 10.9.1 start off with direct statements that regulations require RLANs to implement TPC and DFS mechanisms. To accurately summarize the contents of this standard, these statements should be as definite as those. | On lines 33 and 51 delete "might". |  | MAC | General description | Review | MAC: 2015-05-12 05:34:28Z: MAH. Actually, 10.8.1 (which is also about TPC) says, "Regulations that apply to the 5 GHz band in most regulatory domains require…" Note this is different wording, and slightly stronger than the "might require" at 4.5.5.2 (the cited location), the two are technically equivalent. However, for consistency, 4.5.5.2 could be changed to the same wording, so as to not imply a different level of likelihood. Propose: Revised. Change the cited location to, "Regulations that apply to the 5 GHz band in most regulatory domains require RLANs operating in the 5 GHz band to use transmitter power control, involving specification of …" |  |  |  | 2015-05-12 05:39 | MAC
5161 | Stephens, Adrian | 1000 | 4 | 4.3.5.3 | 67 | 4 | G | Y | 67.04 | 4 | 4.3.5.3 | [5 empty] | "An RSNA defines a number of security features in addition to wired equivalent privacy (WEP) and IEEE Std 802.11 authentication." This is misleading. It ignores SAE, FT. | Replace lines 3 and 4 with: "RSNA defines the following features:" |  | MAC | General description | Review | MAC: 2015-05-12 05:26:55Z: MAH - Change doesn't seem necessary, but it is acceptable, and commenter obviously thinks it adds clarity. Propose: Accept. |  |  |  | 2015-05-12 05:28 | MAC

## GCR
CID | Commenter | LB | Draft | Clause Number(C) | Page(C) | Line(C) | Type of Comment | Part of No Vote | Page | Line | Clause | Duplicate of CID | Resn Status | Assignee | Submission | Motion Number | Comment | Proposed Change | Resolution | Owning Ad-hoc | Comment Group | Ad-hoc Status | Ad-hoc Notes | Edit Status | Edit Notes | Edited in Draft | Last Updated | Last Updated By
6072 | Hamilton, Mark | 1000 | 4 | 9.13.4 | 1312 | 24 | T | Y | 1312.24 | 24 | 9.13.4 |  |  | Ganesh Venkatesan |  |  | Under GCR, an A-MPDU will contain an MPDU with group addressed RA. There are notes explaining that an HT (and VHT) AP can transmit an A-MPDU containing an MPDU with a group addressed RA, but there is no note saying this is true for GCR APs (non-HT, included), also. | Add a "NOTE 3--An AP providing GCR service can transmit an A-MPDU containing MPDUs with a group addressed RA. |  | MAC | GCR | [5 empty] | 2015-05-09 00:09 | MAC

## Frame formats 8.4
CID | Commenter | LB | Draft | Clause Number(C) | Page(C) | Line(C) | Type of Comment | Part of No Vote | Page | Line | Clause | Duplicate of CID | Resn Status | Assignee | Submission | Motion Number | Comment | Proposed Change | Resolution | Owning Ad-hoc | Comment Group | Ad-hoc Status | Ad-hoc Notes | Edit Status | Edit Notes | Edited in Draft | Last Updated | Last Updated By
5174 | Aldana, Carlos | 1000 | 4 | 8.4.2.36 | 856 | 30 | T | N | 856.3 | 30 | 8.4.2.36 |  |  | Carlos Aldana |  |  | To reduce the number of probe requests sent and not have to send the lengthy VHT Operations or HT Operations elements, we should allow for the transmission of the short (5 bytes) Wide Bandwidth Channel Switch Element in Neigbhor Report. | Include a row in Table 8-148 that contains this. |  | MAC | Frame formats 8.4 | Submission Required |  |  |  |  | 2015-05-12 05:43 | MAC
5005 | Trainin, Solomon | 1000 | 4 | 8.4.2.130 | 1009 | 54 | T | Y | 1009.54 | 54 | 8.4.2.130 | [5 empty] | As mentioned in few places and specifically defined in sub clause 10.2.6.2.4, any associated non-PCP non-AP STA may get WS of any other STA from PCP. It is not clear how the WS should be interpreted in relation to identify and predict power state of the STA the WS belongs to. | Provide clarification how the Active mode is distinguished from PS mode and Awake BI in the PS mode is distinguished from Doze BI. Detailed instructions of the proposed changes are presented in 11-15-0254-01-000m 802 11ad non-PCP STA Power management clarifications |  | MAC | Frame formats 8.4 | [5 empty] | 2015-04-27 13:44 | EDITOR
5980 | TorabJahromi, Payam | 1000 | 4 | 8.4.1.46 | 687 | 16 | T | Y | 687.16 | 16 | 8.4.1.46 | [5 empty] | There are combinations that are not covered by the definition of BSS Type subfield in Table 8-63, and this paragraph. For example, value of the BSS Type field in Reassociation Request. This has led to some interop confusion. Suggest to make it clear that the field value is undefined in other cases. We can also make the field "resereved". | Add this sentence to the end of the paragraph: "The value of the BSS Type field in all other cases is undefined.", or "reserved" instead of "undefined", if reserevd does not mandate setting the field to 0 in these cases. |  | MAC | Frame formats 8.4 | [5 empty] | 2015-04-27 13:44 | EDITOR
5972 | Ecclesine, Peter | 1000 | 4 | 8.4.2.102 | 975 | 47 | T | Y | 975.47 | 47 | 8.4.2.102 | [5 empty] | In some DFS bands it is important to close the channel as quickly as possible, and one means is to indicate well ahead of time the future preferred channel, so STAs know which channel the Master intends to migrate the BSS. The Channel Switch Mode field should also have a value to indicate a future preferred channel switch target channel so if the AP or DFS owner ceases transmission on this channel, the other STAs know where to scan next for the beaconing STA. | For Channel Switch, Extended Channel Switch and Mesh Channel Switch, define a Channel Switch Mode or Reason Code to indicate this is not an active channel switch, but indicated the future preferred channel to be scanned if STAs leave this channel. Define a specific value of Channel Switch Count that is used when the element indicates the future preferred channel. |  | MAC | Frame formats 8.4 | [5 empty] | 2015-04-27 13:44 | EDITOR
5970 | Ecclesine, Peter | 1000 | 4 | 8.4.2.52 | 876 | 42 | T | Y | 876.42 | 42 | 8.4.2.52 | [5 empty] | In some DFS bands it is important to close the channel as quickly as possible, and one means is to indicate well ahead of time the future preferred channel, so STAs know which channel the Master intends to migrate the BSS. The Channel Switch Mode field should also have a value to indicate a future preferred channel switch target channel so if the AP or DFS owner ceases transmission on this channel, the other STAs know where to scan next for the beaconing STA. | For Channel Switch, Extended Channel Switch and Mesh Channel Switch, define a Channel Switch Mode or Reason Code to indicate this is not an active channel switch, but indicated the future preferred channel to be scanned if STAs leave this channel. Define a specific value of Channel Switch Count that is used when the element indicates the future preferred channel. |  | MAC | Frame formats 8.4 | [5 empty] | 2015-04-27 13:44 | EDITOR
5969 | Ecclesine, Peter | 1000 | 4 | 8.4.2.18 | 730 | 57 | T | Y | 730.57 | 57 | 8.4.2.18 | [5 empty] | In some DFS bands it is important to close the channel as quickly as possible, and one means is to indicate well ahead of time the future preferred channel, so STAs know which channel the Master intends to migrate the BSS. The Channel Switch Mode field should also have a value to indicate a future preferred channel switch target channel so if the AP or DFS owner ceases transmission on this channel, the other STAs know where to scan next for the beaconing STA. | For Channel Switch, Extended Channel Switch and Mesh Channel Switch, define a Channel Switch Mode or Reason Code to indicate this is not an active channel switch, but indicated the future preferred channel to be scanned if STAs leave this channel. Define a specific value of Channel Switch Count that is used when the element indicates the future preferred channel. |  | MAC | Frame formats 8.4 | [5 empty] | 2015-04-27 13:44 | EDITOR
5967 | Wentink, Menzo | 1000 | 4 | 8.4.2.157.3 | 1042 | 53 | T | Y | 1042.53 | 53 | 8.4.2.157.3 |  |  | Menzo Wentink |  |  | In some cases it is desirable to be able to signal that the maximum supported NSS for 80+80 MHz or 160 MHz packet bandwidth is half the maximum supported NSS for 80 MHz packet bandwidth. However, the Supported VHT-MCS and NSS Set does not currently support this. | Add the option of signaling half-Max Nss support for 80+80 and 160 MHz packet bandwidth. |  | MAC | Frame formats 8.4 | Submission Required |  |  |  |  | 2015-05-11 16:33 | MAC
5965 | Wentink, Menzo | 1000 | 4 | 8.4.2.28 | 835 | 9 | T | Y | 835.09 | 9 | 8.4.2.28 | [5 empty] | Techniques that rely on the freshness of sounding information, such as downlink MU MIMO, will benefit from TXOPs that are longer than 2 ms. Although the values in this table apply only to STAs and an AP can set its own TXOP limits, these values may still be used to set a default value for the AP also. Therefore, in order to allow for longer TXOPs, it should be allowed to exceed the TXOP limit in exchange for a larger CW. | Allow exceeding the TXOP limit in exchange for a larger CW. |  | MAC | Frame formats 8.4 | [5 empty] | 2015-04-27 13:44 | EDITOR
5961 | Fischer, Matthew | 1000 | 4 | 8.4.2.26 | 831 | 55 | T | Y | 831.55 | 55 | 8.4.2.26 | [5 empty] | Just as there is an MPDU density limitation in some designs and a field to signal this limitation, there should be a field to allow a limitation on the AMSDU density. | Insert a field in the Ext Cap IE to express an AMSDU density limitation per MPDU. |  | MAC | Frame formats 8.4 | [5 empty] | 2015-04-27 13:44 | EDITOR
5955 | Fischer, Matthew | 1000 | 4 | 8.4.1.52 | 706 | 12 | T | Y | 706.12 | 12 | 8.4.1.52 | [5 empty] | the description field for "channel width" provides information regarding VHT and TVHT STA use of this field, but no information for other STA types, such as HT. The bit that indicates support for the use of the operation mode notification frame is in the extended capabilities IE, which can be transmitted by, for example HT STA, the operation mode notification frame is defined as an action frame of category VHT, so the question becomes - is there a limitation on the types of STA that can set the extended capabilities bit for operation mode notification support? | Clarify the list of STA types that can support operation mode notification. |  | MAC | Frame formats 8.4 | [5 empty] | 2015-04-27 13:44 | EDITOR
5879 | Schelstraete, Sigurd | 1000 | 4 | 8.4.2.157.2 | 1040 | 49 | T | N | 1040.49 | 49 | 8.4.2.157.2 |  |  | sigurd Schelstraete |  |  | "Beamformee STS Capability" links the sounding feedback capability of a STA with the total number of streams that a STA can receive in an MU PPDU. There is no reason these values should be the same and they should be decoupled to be future-safe. The issue is explained in more detail in document IEEE 802.11-15/0057. | Will bring a detailed text proposal for this comment. |  | MAC | Frame formats 8.4 | Submission Required |  |  |  |  | 2015-05-14 00:33 | MAC
5878 | Schelstraete, Sigurd | 1000 | 4 | 8.4.2.157.2 | 1039 | 41 | T | N | 1039.41 | 41 | 8.4.2.157.2 | [5 empty] | "Maximum MPDU Length" is defined as indicating the maximum MPDU length. It is not clear whether this is a transmit or a receive requirement. For interoperability reasons only receive capability needs to be indicated, so I assume this is receive capability. | Clarify |  | MAC | Frame formats 8.4 | [5 empty] | 2015-04-27 13:44 | EDITOR
5860 | Qi, Emily | 1000 | 4 | 8.4.2.36 | 855 | 11 | T | N | 855.11 | 11 | 8.4.2.36 | [5 empty] | "Fine timing Measurement Field" is used multiple times in this paragraph. However, there is no such field defined in Extended Capabilities element. | Change "Fine Timing Measurement field" to "Fine Timing Measurement Responder field" in this paragraph, 3 instances. |  | MAC | Frame formats 8.4 | [5 empty] | 2015-04-27 13:44 | EDITOR
6025 | Malinen, Jouni | 1000 | 4 | 8.4.2.1 | 710 | 60 | T | Y | 710.6 | 60 | 8.4.2.1 | [5 empty] | Table 8-74 (Elements IDs) has a relatively recently added column "Extensible" that has not been filled in for most of the older elements. This is unfortunate and providing complete details could make it less likely that implementation would have issues parsing extended elements. All the missing values should be added, but that is likely to require significant effort. I'm proposed couple of example values here and see if the discussion in the group provides more support for this to work on the remaining entries. | In Table 8-74 (Element IDs), add to the Extensible column following values: "Yes" for RSN and "No" for MDE. |  | MAC | Frame formats 8.4 | [5 empty] | 2015-04-27 13:44 | EDITOR
5175 | Aldana, Carlos | 1000 | 4 | 8.4.2.166 | 1053 | 37 | T | N | 1053.37 | 37 | 8.4.2.166 |  |  | Carlos Aldana | 11-15/171 |  | The "No preference" field in Table 8-247 should only be allowed in the associated state. In the unassociated state, it is hard for the responding STA to know the initiating STA's capability. | Fix as in comment and add corresponding language in 10.24.6 |  | MAC | Frame formats 8.4 | [5 empty] | 2015-05-13 21:12 | MAC
6042 | Bahr, Michael | 1000 | 4 | 8.4.2.106 | 979 | 5 | T | N | 979.05 | 5 | 8.4.2.106 | [5 empty] | It is confusing to read about the MCCAOP Setup Request element in the clause on the MCCAOP Setup _Reply_ element. (although it is correct, if you have read the clause on the MCCAOP Setup Request element and spent a second thought). | Since the MCCAOP Setup Request element corresponds to an MCCAOP reservation, replace "MCCAOP Setup Request element" with "MCCAOP reservation" (page 979, lines 5 and 7). Make a similar replacement in the clause on the MCCAOP Setup Request element. (page 978, lines 5 and 7) |  | MAC | Frame formats 8.4 | [5 empty] | 2015-04-27 13:44 | EDITOR
5172 | Aldana, Carlos | 1000 | 4 | 8.4.2.36 | 855 | 13 | T | N | 855.13 | 13 | 8.4.2.36 |  |  | Carlos Aldana | 11-15/171 |  | dot11FineTimingMsmtActivated no longer exists. | Replace with dot11FineTimingMsmtRespActivated |  | MAC | Frame formats 8.4 | [5 empty] | 2015-05-13 21:12 | MAC
5170 | Bajko, Gabor | 1000 | 4 | 8.4.2.21.10 | 788 | 19 | T | Y | 788.19 | 19 | 8.4.2.21.10 | [5 empty] | Location Configuration Information Report can also be included into an ANQP response (8.4.5.12). Thus, the figure heading is misleading, as it suggests that the report can only be included into a MR. Change the title from "Measurement Report field format for Location Configuration Information Report" to "Location Configuration Information Report field format". | as suggested. |  | MAC | Frame formats 8.4 | [5 empty] | 2015-04-27 13:44 | EDITOR
5071 | Stephens, Adrian | 1000 | 4 | 8.4.2.55.2 | 880 | 28 | T | Y | 880.28 | 28 | 8.4.2.55.2 | [5 empty] | "Reserved and shall be set to 0 or 3 otherwise" -- no, reserved is defined to be "set to 0 on transmit" | Either remove "reserved and" or remove "and shall be set to 0 or 3". |  | MAC | Frame formats 8.4 | [5 empty] | 2015-04-27 13:44 | EDITOR
5070 | Stephens, Adrian | 1000 | 4 | 8.4.2.10 | 726 | 8 | G | Y | 726.08 | 8 | 8.4.2.10 | [5 empty] | Anything that purports to identify elements using an Element ID by itself does not support the Element ID extension mechanism introduced in D4.0. The Request element needs to be extended. | Create an Extended Request element, which contains a sequence of 2 octet tuples consisting of an Element ID octet and an optional Element ID Extension octet. We might also want to create a forward compatible method to support 3-octet element IDs for some time in the future. Whereever a frame supports a Request element, add the Extended Request element. Add text in clause 9 that indicates that any non-extended element IDs requested are put in the existing Request element, and any new ones in the Extended Request element. |  | MAC | Frame formats 8.4 | [5 empty] | 2015-04-27 13:44 | EDITOR
5061 | Stephens, Adrian | 1000 | 4 | 8.4.2.92 | 964 | 29 | T | Y | 964.29 | 29 | 8.4.2.92 | [5 empty] | The reserved range "4-220" is incorrect. | Change to "5-220" |  | MAC | Frame formats 8.4 | [5 empty] | 2015-04-27 13:44 | EDITOR
5054 | Stephens, Adrian | 1000 | 4 | 8.4.2.26 | 826 | 56 | G | N | 826.56 | 56 | 8.4.2.26 | [5 empty] | Naming a field of the Extended Capabilities element as "Capabilities" can cause confusion with the Capability Information field. | Name this field "Extended Capabilities" globally. |  | MAC | Frame formats 8.4 | [5 empty] | 2015-04-27 13:44 | EDITOR
5041 | Stephens, Adrian | 1000 | 4 | 8.4.2.51 | 875 | 21 | G | N | 875.21 | 21 | 8.4.2.51 | [5 empty] | "DSE Registered Location Element Body field" -- having both element and body in the name of a field causes confusion. | Replace "Element Body" with "Information" in this context globally. |  | MAC | Frame formats 8.4 | [5 empty] | 2015-04-27 13:44 | EDITOR
5031 | Stephens, Adrian | 1000 | 4 | 8.4.2.147 | 1030 | 36 | T | N | 1030.36 | 36 | 8.4.2.147 | [5 empty] | "It is set to 1 if the STA supports both Link cooperating type and Link switching type. It is set to 0 if a STA supports only Link switching or if the Duplex subfield is set to 1." So, what happens if the STA supports both Link cooperation, link switching and duplex? "Link cooperating type and Link switching type" -- the capitalization of the various "Link" types doesn't follow WG style. The language it poor, in what sense is a "type" supported. | Reword thus: "It is set to 1 if the STA supports both link cooperation and link switching. It is set to 0 otherwise." |  | MAC | Frame formats 8.4 | [5 empty] | 2015-04-27 13:44 | EDITOR
5029 | Stephens, Adrian | 1000 | 4 | 8.4.2.147 | 1030 | 4 | T | Y | 1030.04 | 4 | 8.4.2.147 | [5 empty] | "Relay Usability" -- this is a poor choice of field name. | Globally change to "Relay Client". |  | MAC | Frame formats 8.4 | [5 empty] | 2015-04-27 13:44 | EDITOR
5027 | Stephens, Adrian | 1000 | 4 | 8.4.2.147 | 1029 | 45 | G | N | 1029.45 | 45 | 8.4.2.147 | [5 empty] | "The Relay Capabilities element is not used in an IBSS" - this is not frame format, and doesn't below in Clause 8. | Remove cited sentence or move to clause 9 or 10. |  | MAC | Frame formats 8.4 | [5 empty] | 2015-04-27 13:44 | EDITOR
5026 | Stephens, Adrian | 1000 | 4 | 8.4.2.131 | 1011 | 48 | T | Y | 1011.48 | 48 | 8.4.2.131 | [5 empty] | "expected to communicate" - passive voice is considered dangerous. Who or what does the expecting? Ditto on the next line. Ditto at 1014.19 "wishes to communicate" | Reword to avoid the passive voice and remove any expectations by inanimate objects. |  | MAC | Frame formats 8.4 | [5 empty] | 2015-04-27 13:44 | EDITOR
5025 | Stephens, Adrian | 1000 | 4 | 8.4.2.128 | 1006 | 42 | G | Y | 1006.42 | 42 | 8.4.2.128 | [5 empty] | "While associated with an AP or PCP, a STA overrides the value of dot11PSRequestSuspensionInterval with the value of this subfield when itreceives this element from its AP or PCP." This is not describing a frame format, so it doesn't belong in clause 8. | Move to clause 10 somewhere relevant. |  | MAC | Frame formats 8.4 | [5 empty] | 2015-04-27 13:44 | EDITOR
5008 | Trainin, Solomon | 1000 | 4 | 8.4.2.130 | 1009 | 54 | T | Y | 1009.54 | 54 | 8.4.2.130 | [5 empty] | Existent definition of WSE for PCP makes the PPS mode non periodical with only Doze BI's presented in PPS mode with no way to wake the PCP up in BI's with CBAP only subfield set to 1 where ATI does not exist. | Proposed changes unifies PPS mode and non-PCP STA PS mode. Definition is presented in 11-15-0255-01-000m 802.11ad PCP Power management clarifications |  | MAC | Frame formats 8.4 | [5 empty] | 2015-04-27 13:44 | EDITOR
5184 | Aldana, Carlos | 1000 | 4 | 8.4.2.159 | 1045 | 12 | T | N | 1045.12 | 12 | 8.4.2.159 |  |  | Carlos Aldana |  |  | Since we would like to reduce the number of probe requests and use the Wide Bandwidth Channel Switch element in Neighbor Report without having to resort to transmission of either HT or VHT Operations element, we should remove the 20 or 40 MHz ambiguity for the Channel Width=0 value. | Resolve this ambiguity in the Neighbor Report frame Wide Bandwidth Channel Switch subelement. |  | MAC | Frame formats 8.4 | Submission Required |  |  |  |  | 2015-05-11 16:37 | MAC
6332 | RISON, Mark | 1000 | 4 | 8.4.2.24.2 | 819 | 44 | T | Y | 819.44 | 44 | 8.4.2.24.2 | [5 empty] | It says "default pairwise cipher suite and default group cipher suite for Data frames in an RSNA" but what does default mean here? | Is it referring to the case where the RSNE is truncated before these fields? If so, say so; if not, say what it means |  | MAC | Frame formats 8.4 | [5 empty] | 2015-04-27 13:44 | EDITOR
6647 | RISON, Mark | 1000 | 4 | 8.4.2.24.4 | 825 | 53 | T | Y | 825.53 | 53 | 8.4.2.24.4 | [5 empty] | Bit 8 is now used | Delete "8 and" |  | MAC | Frame formats 8.4 | [5 empty] | 2015-04-27 13:44 | EDITOR
6533 | RISON, Mark | 1000 | 4 | 8.4.2.76 | 939 | 41 | T | Y | 939.41 | 41 | 8.4.2.76 | [5 empty] | "Status subelement" is too generic | Change to "FMS Response subelement" throughout |  | MAC | Frame formats 8.4 | [5 empty] | 2015-04-27 13:44 | EDITOR
6532 | RISON, Mark | 1000 | 4 | 8.4.2.75 | 938 | 4 | T | Y | 938.04 | 4 | 8.4.2.75 | [5 empty] | "Request subelement" is too generic | Change to "FMS Request subelement" throughout |  | MAC | Frame formats 8.4 | [5 empty] | 2015-04-27 13:44 | EDITOR
6493 | RISON, Mark | 1000 | 4 | 8.4.2.26 | 827 | 22 | T | Y | 827.22 | 22 | 8.4.2.26 | [5 empty] | The notes for b2, Extended Channel Switching, do not have any linkage with dot11ExtendedChannelSwitchActivated. More generally, many of the bits in the Extended Capabilities are associated with a MIB variable, but this linkage is not specified | Link b2 and any other bits which are linked to a MIB variable explicitly to that variable |  | MAC | Frame formats 8.4 | [5 empty] | 2015-04-27 13:44 | EDITOR
6476 | RISON, Mark | 1000 | 4 | 8.2.4.26 | 827 | 34 | T | Y | 827.34 | 34 | 8.2.4.26 | [5 empty] | "In Beacon and Probe Response frames transmitted by an AP: Set to 0 if the AP does not support PSMP operation Set to 1 if the AP supports PSMP operation In Beacon frames transmitted by a non-AP STA: Set to 0 Otherwise: Set to 0 if the STA does not support PSMP operation Set to 1 if the STA supports PSMP operation" can be simplified | Change the cited text to: "In Beacon frames transmitted by a non-AP STA: Set to 0 Otherwise: Set to 0 if the STA does not support PSMP operation Set to 1 if the STA supports PSMP operation", i.e. delete the "In Beacon and Probe Response frames transmitted by an AP:" bit |  | MAC | Frame formats 8.4 | [5 empty] | 2015-04-27 13:44 | EDITOR
6470 | RISON, Mark | 1000 | 4 | 8.4.2.29 | 836 | 1 | T | Y | 836.01 | 1 | 8.4.2.29 | [5 empty] | It's not clear how to indicate A-MSDU/A-MPDU aggregation in TSPECs; this can have a significant effect on the medium time required for a particular traffic stream | Create a new IE to signal this information (sadly, the TSPEC IE is not extensible). Consider whether A-MSDU aggregation would be better handled by redefining the Nominal MSDU Size field to be the nominal A-MSDU size if A-MSDUs are used, and if so (a) whether giving information on A-MSDU aggregation could be useful and (b) how the Data Rates in the TSPEC should account for the A-MSDU overheads |  | MAC | Frame formats 8.4 | [5 empty] | 2015-04-27 13:44 | EDITOR
6436 | RISON, Mark | 1000 | 4 | 8.4.2.29 | 838 | 17 | T | Y | 838.17 | 17 | 8.4.2.29 | [5 empty] | It's not a BA setup mechanism which is used, it's a BA mechanism | Delete "setup" at the referenced location |  | MAC | Frame formats 8.4 | [5 empty] | 2015-04-27 13:44 | EDITOR
6415 | RISON, Mark | 1000 | 4 | 8.4.2.68.5 | 917 | 33 | T | Y | 917.33 | 33 | 8.4.2.68.5 | [5 empty] | "The Channel Number field indicates a current operating channel, or a center frequency index of the frequency segment (if the indicated channel comprises noncontiguous frequency segments)" -- the parenthesis makes no sense. 1) What is its precedence w.r.t. the "or"? 2) Which frequency segment is being referred to, if there is more than one? | Clarify (maybe need to say "of frequency segment 0"?) |  | MAC | Frame formats 8.4 | [5 empty] | 2015-04-27 13:44 | EDITOR
6414 | RISON, Mark | 1000 | 4 | 8.4.2.68.5 | 917 | 29 | T | Y | 917.29 | 29 | 8.4.2.68.5 | [5 empty] | "The Operating Class field contains an enumerated value from Annex E specifying a channel width or frequency segment index and width (if the indicated channel comprises noncontiguous frequency segments)" -- how can an OC indicate a frequency segment index? And anyway, the OCs give the max width, not the operating width | Clarify |  | MAC | Frame formats 8.4 | [5 empty] | 2015-04-27 13:44 | EDITOR
6413 | RISON, Mark | 1000 | 4 | 8.4.2.66.4 | 907 | 23 | T | Y | 907.23 | 23 | 8.4.2.66.4 | [5 empty] | "The Channel Number field indicates the channel number, or center frequency index of the frequency segment if the identified channel comprises noncontiguous frequency segments" -- the bit from "if" onwards makes no sense. 1) What is its precedence w.r.t. the "or"? 2) Which frequency segment is being referred to, if there is more than one? | Clarify (maybe need to say "of frequency segment 0"?) |  | MAC | Frame formats 8.4 | [5 empty] | 2015-04-27 13:44 | EDITOR
6405 | RISON, Mark | 1000 | 4 | 8.4.2.162 | 1048 | 35 | T | Y | 1048.35 | 35 | 8.4.2.162 | [5 empty] | Where is the use/non-use of Transmit Power Envelope subelements in a Channel Switch Wrapper specified? | If there are no rules/restrictions, then there should be at least a NOTE to that effect |  | MAC | Frame formats 8.4 | [5 empty] | 2015-04-27 13:44 | EDITOR
6402 | RISON, Mark | 1000 | 4 | 8.4.2.26 | 831 | 35 | T | Y | 831.35 | 35 | 8.4.2.26 | [5 empty] | b59 of Extended Capabilities is not defined | Define it as reserved |  | MAC | Frame formats 8.4 | [5 empty] | 2015-04-27 13:44 | EDITOR
5997 | Eastlake 3rd, Donald | 1000 | 4 | 8.4.2.67.5 | 912 | 56 | T | N | 912.56 | 56 | 8.4.2.67.5 | [5 empty] | RFC 3164 has been obsoleted by RFC 5424 | replace reference to RFC 3164 with RC 5424 |  | MAC | Frame formats 8.4 | [5 empty] | 2015-04-27 13:44 | EDITOR
6333 | RISON, Mark | 1000 | 4 | 8.4.2.24.2 | 819 | 44 | T | Y | 819.44 | 44 | 8.4.2.24.2 | [5 empty] | It says "default pairwise cipher suite and default group cipher suite for Data frames in an RSNA" but is this the case for DMG STAs? The entry 8 below suggests not | Add "non-DMG" before "RSNA" |  | MAC | Frame formats 8.4 | [5 empty] | 2015-04-27 13:44 | EDITOR
6838 | Gwynne, Gloria | 1000 | 4 | 8.4.2.28 | 955 | 49 | T | N | 955.49 | 49 | 8.4.2.28 | [5 empty] | 835 of body. Proposed backoff parameters do not optimize performance in congestion. | Add the following text: STA shall take into account traffic load as well as category to adapt back-off parameters. |  | MAC | Frame formats 8.4 | [5 empty] | 2015-04-27 13:44 | EDITOR
6301 | RISON, Mark | 1000 | 4 | 8.4.1.9 | 656 | 15 | T | Y | 656.15 | 15 | 8.4.1.9 |  |  | Mark Hamilton |  |  | There's a "REFUSED_BASIC_RATES_MISMATCH" but there's nothing for HT-MCS or VHT-MCS+SS mismatch | Extend REFUSED_BASIC_RATES_MISMATCH to account for HT and VHT (5 instances) |  | MAC | Frame formats 8.4 | [5 empty] | 2015-05-11 16:24 | MAC
6254 | RISON, Mark | 1000 | 4 | 8.4.2.39 | 861 | 9 | T | Y | 861.09 | 9 | 8.4.2.39 | [5 empty] | It says "In a Beacon report or , the Antenna ID always identifies the antenna used" -- or what? | Add something before the comma |  | MAC | Frame formats 8.4 | [5 empty] | 2015-04-27 13:44 | EDITOR
6247 | RISON, Mark | 1000 | 4 | 8.4.1.26 | 669 | 47 | T | Y | 669.47 | 47 | 8.4.1.26 | [5 empty] | In Figure 8-91 there's a B48 | Change the last bit position to B47 |  | MAC | Frame formats 8.4 | [5 empty] | 2015-04-27 13:44 | EDITOR
6232 | RISON, Mark | 1000 | 4 | 8.4.2.166 | 1054 | 54 | T | Y | 1054.54 | 54 | 8.4.2.166 |  |  | Carlos Aldana | 11-15/171 |  | It is not clear exactly what instant in time the PTT refers to, as regards the lsbs of the TSF | Specify that the PTT shall always be considered to start at the time where the least significant 10 bits of the TSF are all zero |  | MAC | Frame formats 8.4 | [5 empty] | 2015-05-13 21:12 | MAC
6231 | RISON, Mark | 1000 | 4 | 8.4.2.166 | 1054 | 54 | T | Y | 1054.54 | 54 | 8.4.2.166 |  |  | Carlos Aldana | 11-15/171 |  | It is not clear exactly what instant in time the PTT refers to, if the PTT is "lower" (modulo wrap-around) than the current corresponding bits of the TSF timer | Specify that the PTT shall always be considered to be in the future |  | MAC | Frame formats 8.4 | [5 empty] | 2015-05-13 21:12 | MAC
6226 | RISON, Mark | 1000 | 4 | 8.4.2.10 | 726 | 1 | T | Y | 726.01 | 1 | 8.4.2.10 | [5 empty] | It is not possible to request elements with an element ID extension | Add words to that effect |  | MAC | Frame formats 8.4 | [5 empty] | 2015-04-27 13:44 | EDITOR
6202 | RISON, Mark | 1000 | 4 | 8.4.2.78 | 943 | 61 | T | Y | 943.61 | 61 | 8.4.2.78 | [5 empty] | The term "an RSN protected frame" is used, but the term is never defined | Change the cited text to "a protected frame" |  | MAC | Frame formats 8.4 | [5 empty] | 2015-04-27 13:44 | EDITOR
6098 | Hamilton, Mark | 1000 | 4 | 8.4.2.92 | 964 | 28 | T | Y | 964.28 | 28 | 8.4.2.92 | [5 empty] | Error in the Reserved values range. | Change the Reserved table entry value range from '4-220' to '5-220' |  | MAC | Frame formats 8.4 | [5 empty] | 2015-04-27 13:44 | EDITOR
6068 | Hamilton, Mark | 1000 | 4 | 8.4.2.21.13 | 803 | 1 | T | Y | 803.01 | 1 | 8.4.2.21.13 | [5 empty] | The Standard doesn't say whether Location Reference ASCII string is null-terminated or not. Presumably it is not, as it has an explicit Length, and it appears that all ASCII strings in the Standard are not null-terminated (although some don't say explicitly). | Seach out all ASCII strings, and make sure it is clear that they are not null-terminated (most say explicitly, but several don't). Perhaps it makes sense to say once in 8.2.2 that all ASCII strings are not null-terminated. Although, maybe it's easier for the reader to say it explicitly at each usage. |  | MAC | Frame formats 8.4 | [5 empty] | 2015-04-27 13:44 | EDITOR
6061 | Hamilton, Mark | 1000 | 4 | 8.4.2.26 | 831 | 40 | T | Y | 831.4 | 40 | 8.4.2.26 | [5 empty] | This phrasing makes no sense, "bandwidth for a TDLS direct link on the base channel" and "wider bandwidth on the base channel". There can't be a "wider bandwidth" on the base channel. | Change "The TDLS Wider Bandwidth subfield indicates whether the STA supports a wider bandwidth than the BSS bandwidth for a TDLS direct link on the base channel. The field is set to 1 to indicate that the STA supports a wider bandwidth on the base channel and to 0 to indicate that the STA does not support a wider bandwidth on the base channel." to "The TDLS Wider Bandwidth subfield indicates whether the STA supports a wider bandwidth than the BSS bandwidth for a TDLS direct link with a primary channel equal to the base channel. The field is set to 1 to indicate that the STA supports a wider bandwidth and to 0 to indicate that the STA does not support a wider bandwidth." |  | MAC | Frame formats 8.4 | [5 empty] | 2015-04-27 13:44 | EDITOR
6054 | Hamilton, Mark | 1000 | 4 | 8.4.2.44 | 865 | 13 | T | Y | 865.13 | 13 | 8.4.2.44 | [5 empty] | STAs have RM capability, not "devices". | Change "device" to "STA" |  | MAC | Frame formats 8.4 | [5 empty] | 2015-04-27 13:44 | EDITOR
6053 | Hamilton, Mark | 1000 | 4 | 8.4.1.4 | 650 | 25 | T | Y | 650.25 | 25 | 8.4.1.4 | [5 empty] | STAs support frame formats, not "devices". | Change "devices" to "STAs" |  | MAC | Frame formats 8.4 | [5 empty] | 2015-04-27 13:44 | EDITOR
6044 | Bahr, Michael | 1000 | 4 | 8.4.2.114 | 988 | 58 | T | N | 988.58 | 58 | 8.4.2.114 | [5 empty] | The calculation of the value of the Length field is only correct with a generous interpretation: The presence of the External Destination Address field is determined for each destination independently by the corresponding Flags field. So, the Length is actually 2+N1*13+N2*19 with N1+N2=N. | The easiest resolution is to delete the sentence "The Length field set to (2 + 13 x Number of Destinations) or to (2 + 19 x Number of Destinations) octets." |  | MAC | Frame formats 8.4 | [5 empty] | 2015-04-27 13:44 | EDITOR
6334 | RISON, Mark | 1000 | 4 | 8.4.2.24.2 | 819 | 50 | T | Y | 819.5 | 50 | 8.4.2.24.2 | [5 empty] | It says "default group management cipher suite in an RSNA with management frame protection enabled" but is this the case for DMG STAs? | Clarify |  | MAC | Frame formats 8.4 | [5 empty] | 2015-04-27 13:44 | EDITOR

## Frame formats
CID | Commenter | LB | Draft | Clause Number(C) | Page(C) | Line(C) | Type of Comment | Part of No Vote | Page | Line | Clause | Duplicate of CID | Resn Status | Assignee | Submission | Motion Number | Comment | Proposed Change | Resolution | Owning Ad-hoc | Comment Group | Ad-hoc Status | Ad-hoc Notes | Edit Status | Edit Notes | Edited in Draft | Last Updated | Last Updated By
5190 | McCann, Stephen | 1000 | 4 | 8.4.5 | 1077 | 51 | T | N | 1077.51 | 51 | 8.4.5 | [5 empty] | Feedback from ANQP implementors have requested a new ANQP element to return a Venue URL. It will be used to transmit webpage advertising services or information particular to the venue between STAs. This ANQP-element is to be used in conjuction with the exisiting Venue Name ANQP-element, to provide extra information about the venue. | Add a new "Venue URL ANQP-element" as a new sub-clause following 8.4.5.20. Commenter will provide a submission |  | MAC | Frame formats | [5 empty] | 2015-04-27 13:46 | EDITOR
5872 | Schelstraete, Sigurd | 1000 | 4 | 8.3.1.9.5 | 606 | 49 | T | N | 606.49 | 49 | 8.3.1.9.5 | [5 empty] | Replace "MSDUs and A-MSDUs" with "MSDUs or A-MSDUs" | See comment |  | MAC | Frame formats | [5 empty] | 2015-04-27 13:44 | EDITOR
5871 | Schelstraete, Sigurd | 1000 | 4 | 8.3.1.9.5 | 606 | 2 | T | N | 606.02 | 2 | 8.3.1.9.5 | [5 empty] | Replace "MSDUs and A-MSDUs" with "MSDUs or A-MSDUs" | See comment |  | MAC | Frame formats | [5 empty] | 2015-04-27 13:44 | EDITOR
5870 | Schelstraete, Sigurd | 1000 | 4 | 8.3.1.9.2 | 604 | 21 | T | N | 604.21 | 21 | 8.3.1.9.2 | [5 empty] | Is there anyting that excludes A-MSDUs from being acknowledged by the basic BlockAck variant - even if it's not the most efficient format? | Replace "MSDU" with "MSDU or A-MSDU" throughout the subclause. |  | MAC | Frame formats | [5 empty] | 2015-04-27 13:44 | EDITOR
5869 | Schelstraete, Sigurd | 1000 | 4 | 8.3.1.9.1 | 603 | 29 | T | N | 603.29 | 29 | 8.3.1.9.1 | [5 empty] | Paragraph mentions "four possible BlockAck frame variants". Table 8-24 shows five. | Replace "four" with "five" |  | MAC | Frame formats | [5 empty] | 2015-04-27 13:44 | EDITOR
5867 | Schelstraete, Sigurd | 1000 | 4 | 8.3.1.2 | 595 | 61 | T | N | 595.61 | 61 | 8.3.1.2 | [5 empty] | "The TA field is the address of the STA transmitting the RTS frame or a bandwidth signaling TA" should be more specific. It's not just any signaling TA, but the specific signaling TA that is obtained by setting the Individual/Group bit of the address of the transmitting STA to one. | Suggested wording: "The TA field is the address of the STA transmitting the RTS frame or the bandwidth signaling TA that is obtained by setting the Individual/Group bit in that address to one" |  | MAC | Frame formats | [5 empty] | 2015-04-27 13:44 | EDITOR
5395 | Hunter, David | 1000 | 4 | 8.4.5.1 | 1063 | 17 | T | Y | 1063.17 | 17 | 8.4.5.1 | [5 empty] | Presumably the ANQP-element has its unique hyphenated name because it has longer ID and Length fields. But there is no reason to limit this longer format to ANQP. At least future-proofing will be helped by having a longer element form available. To do this, create a more generic element name, maybe "longelement". Then "ANQP-element" becomes "ANQP longelement". | Replace "ANQP-element" wiith "ANQP longelement" throughout the draft. |  | MAC | Frame formats | [5 empty] | 2015-04-27 13:46 | EDITOR
6384 | RISON, Mark | 1000 | 4 | 8.7.1 | 1228 | 38 | T | Y | 1228.38 | 38 | 8.7.1 | [5 empty] | There are two "MPDU Length" fields, one for DMG and one for non-DMG. These have different sizes. However, Figure 8-721 MPDU Length field only covers the non-DMG case. Furthermore, the main text only explicitly discusses non-DMG. Finally, the field is sometimes referred to as "MPDU length". | See 14/0935r1 |  | MAC | Frame formats | [5 empty] | 2015-04-27 13:46 | EDITOR
5191 | McCann, Stephen | 1000 | 4 | 8.4.5 | 1077 | 51 | T | N | 1077.51 | 51 | 8.4.5 | [5 empty] | Feedback from ANQP implementors have requested a new ANQP element to return an "advice of charge". It will be used to transmit financial cost advertisments between STAs in the form of Advice of Charge information. This information may be of benefit to a receiving STA, or user of a receiving STA, in assisting with a financial decision about proceeding with access. | Add a new "Advice of charge ANQP-element" as a new sub-clause following 8.4.5.20. Commenter will provide a submission |  | MAC | Frame formats | [5 empty] | 2015-04-27 13:46 | EDITOR
5962 | Fischer, Matthew | 1000 | 4 | 8.3.1.9.1 | 602 | 25 | T | Y | 602.25 | 25 | 8.3.1.9.1 | [5 empty] | With increasing PHY rates and PPDU BW values, the efficiency of medium utilization continues to drop unless PPDU durations can be maintained. PPDU durations at the higher PHY rates are limited by the maximum number of MPDUs that can be included in a single AMPDU which is in turn currently limited by the maximum BA window size. The maximum BA window size needs to be increased to allow medium efficiency to increase. | Update the BA mechanism to allow for a maximum BA window size of 256 MPDUs. This requires modification to the BA frame, the BA behavioral subclause and other areas. |  | MAC | Frame formats | [5 empty] | 2015-04-27 13:44 | EDITOR
5169 | Bajko, Gabor | 1000 | 4 | 8.4.5.16 | 1076 | 50 | T | Y | 1076.5 | 50 | 8.4.5.16 | [5 empty] | "The Emergency Alert URI field is formatted in accordance with IETF RFC 3986." is not correctly formulated. It should say: "The Emergency Alert URI field is encoded using the guidance from IETF RFC 3986" | per comment. |  | MAC | Frame formats | [5 empty] | 2015-04-27 13:46 | EDITOR
5168 | Bajko, Gabor | 1000 | 4 | 8.4.5.14 | 1075 | 53 | T | Y | 1075.53 | 53 | 8.4.5.14 | [5 empty] | The text does not say how the Public Identifier URI/ FQDN is encoded. | Submission will be provided. The text has to say that the field is encoded using the guidelines from RFC3986. |  | MAC | Frame formats | [5 empty] | 2015-04-27 13:46 | EDITOR
5167 | Bajko, Gabor | 1000 | 4 | 8.4.5.4 | 1066 | 53 | T | Y | 1066.53 | 53 | 8.4.5.4 | [5 empty] | change "The Venue Name is a variable-length UTF-8 formatted" to "The Venue Name is a variable-length UTF-8 encoded" and replace "formatted" with "encoded" throughout the doc, where applicable (eg, instances where it says that the field is formatted in accordance with RFC3986, instances of UTF-8 formatted, etc). | as suggested |  | MAC | Frame formats | [5 empty] | 2015-04-27 13:46 | EDITOR
5119 | Cordeiro, Carlos | 1000 | 4 | 8.3.1.2 | 595 | 61 | T | Y | 595.61 | 61 | 8.3.1.2 | [5 empty] | The sentence "The TA field is the address of the STA transmitting the RTS frame or a bandwidth signaling TA" gives the impression that bandwidth signaling TA is also applicable for other types of STAs, such as DMG STA. The following sentence in the same paragraph does not help, because it makes no mention to other types of STAs. The same situation happens in 8.3.1.5, 8.3.1.8.1, 8.3.1.9.1 | The sentence should be rewritten for clarity. Propose "The TA field is the address of the STA transmitting the RTS frame, except that for a VHT STA this field can be used as a bandwidth signaling TA". The other subclauses should also be clarified accordingly. |  | MAC | Frame formats | [5 empty] | 2015-04-27 13:44 | EDITOR
5083 | Stephens, Adrian | 1000 | 4 |  | 640 | 28 | T | Y | 640.28 | 28 | 8.3.3.11 | [5 empty] | Informal reference to "Status" should be formal. | Replace "Status is" with "Status Code field is" throughout this table. |  | MAC | Frame formats | [5 empty] | 2015-04-27 13:44 | EDITOR
5072 | Stephens, Adrian | 1000 | 4 | 8.4.5.3 | 1065 | 53 | G | N | 1065.53 | 53 | 8.4.5.3 | [5 empty] | The means used to describe a structure with varying counts of fields is awkward. | For each of the sequence of similar fields, replace by a single field. Describe that field as containing 1 or more, or zero or more of the subfields that comprise it. For example, the ANQP Capability sequence can be replaced by an "ANQP Capabilities" field. The description of this field is: "The ANQP Capabilities field contains one or more 2-octet ANQP Capability subfields." |  | MAC | Frame formats | [5 empty] | 2015-04-27 13:46 | EDITOR
5047 | Stephens, Adrian | 1000 | 4 | 8.4.5.13 | 1075 | 28 | T | Y | 1075.28 | 28 | 8.4.5.13 | [5 empty] | "This information is taken from dot11ApCivicLocation". There is no such object. There are 5 references to it. | Reword such references to the name of the table, or the objects within the table. |  | MAC | Frame formats | [5 empty] | 2015-04-27 13:46 | EDITOR
5192 | McCann, Stephen | 1000 | 4 | 8.4.5 | 1077 | 51 | T | N | 1077.51 | 51 | 8.4.5 | [5 empty] | Feedback from ANQP implementors have requested a new ANQP element to return an "Local Content URL". It will be used to inform STAs that local content is available at another STA. This content may be of benefit when automated WLAN login procedures are used, allowing a STA to still provide local content (e.g.in a public hotspot) and present it to the user) | Add a new "Local content ANQP-element" as a new sub-clause following 8.4.5.20. Commenter will provide a submission |  | MAC | Frame formats | [5 empty] | 2015-04-27 13:46 | EDITOR
6101 | Hamilton, Mark | 1000 | 4 | 8.3.1.1 | 595 | 31 | T | Y | 595.31 | 31 | 8.3.1.1 | [5 empty] | There are two bits marked as "B13" in Figure 8-18. | Change the second "B13" to "B14" |  | MAC | Frame formats | [5 empty] | 2015-04-27 13:44 | EDITOR
6461 | RISON, Mark | 1000 | 4 | 8.2.4.5.4 | 575 | 63 | T | Y | 575.63 | 63 | 8.2.4.5.4 | [5 empty] | It says "The recipient can expect a BlockAckReq frame in the future" but if this is in an A-MPDU, it might instead get an A-MPDU with ack policy Normal Ack or Implicit Block Ack Request | Add ",or alternatively a frame with an Ack Policy indicating Normal Ack or Implicit Block Ack Request," after "The recipient can expect a BlockAckReq frame in the future" in the cited text |  | MAC | Frame formats | [5 empty] | 2015-04-27 13:46 | EDITOR
6351 | RISON, Mark | 1000 | 4 | 8.3.3.11 | 640 | 10 | T | Y | 640.1 | 10 | 8.3.3.11 | [5 empty] | The rows with "REJECTED_WITH_SUGGESTED_BSS_TRANSITION" are incompatible with the other rows with the same alg and seqno | Change "Status" in those rows to "Not REJECTED_WITH_SUGGESTED_BSS_TRANSITION" and in other rows to "Any" |  | MAC | Frame formats | [5 empty] | 2015-04-27 13:44 | EDITOR
6343 | RISON, Mark | 1000 | 4 | 8.3.3.13 | 642 | 34 | T | Y | 642.34 | 34 | 8.3.3.13 | [5 empty] | Can't Action No Acks have MICEs or AMPEEs? | Add MICEs and AMPEEs to Table 8-39 as in Table 8-38 |  | MAC | Frame formats | [5 empty] | 2015-04-27 13:44 | EDITOR
6336 | RISON, Mark | 1000 | 4 | 8.3.4.2 | 644 | 37 | T | Y | 644.37 | 37 | 8.3.4.2 | [5 empty] | "One or more elements can appear in this frame." -- need to explicitly list which those are, and their order | As it says in the comment (see also CID 3499) |  | MAC | Frame formats | [5 empty] | 2015-04-27 13:44 | EDITOR
6291 | RISON, Mark | 1000 | 4 | 8.2.4.2 | 569 | 29 | T | Y | 569.29 | 29 | 8.2.4.2 | [5 empty] | It says "1--2007 1 1 AID in PS-Poll frames. Reserved for DMG STAs." Infrastructure DMG STAs don't support PS-Poll? | Delete "Reserved for DMG STAs" |  | MAC | Frame formats | Discuss | MAC: 2015-05-12 05:17:02Z: MAH - DMG STAs don't support PCF, either, so the entry for {0,0,1} also doesn't need the "Reserved for DMG STAs". Propose: Revised. Delete "Reserved for DMG STAs" from Table 8-5 (two locations). |  |  |  | 2015-05-12 05:19 | MAC
6289 | RISON, Mark | 1000 | 4 | 8 |  |  | T | Y | 560 | 1 | 8 | [5 empty] | There is vast scope for confusion regarding "Duration/ID" and "AID" fields (the former is in MAC headers, the latter is in (Re)Assoc Rsp bodies) | At 654.63 delete "and places it in the 14 LSBs of the AID field, with the two MSBs of the AID field set to 1 (see 8.2.4.2 (Duration/ID field))". In Figure 8-22 change "AID" to "ID". At 597.42 change "The AID is the value assigned to the STA transmitting the frame by the AP in the Association Response frame that established that STA's current association. The AID value always has its two MSBs set to 1." to "The ID field contains the AID value assigned to the STA transmitting the frame by the AP in the (Re)Association Response frame that established that STA's current association, with the two MSBs set to 1." Change "Duration/ID" to "Duration" in Figures 8-25, 8-31, 8-52 and at 613.40, 616.12, 616.13, 616.16, 616.31, |  | MAC | Frame formats | Discuss |  |  |  |  | 2015-05-12 05:14 | MAC
6252 | RISON, Mark | 1000 | 4 | 8.3.2.2.2 | 616 | 46 | T | Y | 616.46 | 46 | 8.3.2.2.2 | [5 empty] | There is no direct normative constraint on the max MPDU size for DMG, just on the max MSDU/A-MSDU size (7920/7935) | Delete "and 7995 octets for DMG STAs" at the referenced location |  | MAC | Frame formats | [5 empty] | 2015-04-27 13:44 | EDITOR
5880 | Schelstraete, Sigurd | 1000 | 4 | 8.7.1 | 1228 | 45 | T | N | 1228.45 | 45 | 8.7.1 | [5 empty] | It would be nice to indicate "A-MPDU pre-EOF padding" in the figure | Add arrow showing beginning to end of A-MPDU pre-EOF padding |  | MAC | Frame formats | [5 empty] | 2015-04-27 13:46 | EDITOR
6107 | Fischer, Michael | 1000 | 4 | 8.3.3.2 | 620 | 45 | T | Y | 620.45 | 45 | 8.3.3.2 | [5 empty] | It is possible (even without the inclusion of Vendor Specific elements) for the length of the Beacon frame to exceed the maximum frame size for (at least) the PHYs defined in clauses 16 (DSSS), 17 (HR), 18 (OFDM), and 19 (ERP). If this ever occurs it creates an significant risk of interoperability problems because a conformant implementation is supposed to meet all mandatory normative requirements, but in this situation two of said requirements -- the contents of the Beacon frame and the maximum frame size -- are in direct conflict. | There are several ways to resolve this situation, and I consider it of primary importance for there to be an unambiguous statement of what should be transmitted in cases where this situation arises. What I consider to be the simplest approach that does not preclude behaviors that are currently permitted is to define which elements are mandatory in all Beacon frames, which elements only need to be sent every Nth beacon, and a rule to sequence the elements of the second type such that each does get sent at least once in every N Beacons. Document 11-15-0531-00-000m (a submission by this commenter to the May 2015 session in Vancouver) contains a proposal for achieving this. However, this commenter is certainly open to other approaches of resolving this problem. |  | MAC | Frame formats | [5 empty] | 2015-04-27 13:44 | EDITOR
5954 | Fischer, Matthew | 1000 | 4 | 8.3.2.2.2 | 617 | 45 | T | Y | 617.45 | 45 | 8.3.2.2.2 | [5 empty] | The maximum MPDU length of 4095 given in Note3 for non-DMG STAs contradicts the values found in table 8-19--Maximum data unit sizes (in octets) and durations (in microseconds) | Probably best to include a reference in the note to table 8-19. |  | MAC | Frame formats | [5 empty] | 2015-04-27 13:44 | EDITOR
6057 | Hamilton, Mark | 1000 | 4 | 8.3.4.2 | 644 | 37 | T | Y | 644.37 | 37 | 8.3.4.2 | [5 empty] | In Table 8-41--DMG Beacon frame body, the "last - 1" entry is underspecified. What elements are allowed/supported/expected in a DMG Beacon? Anything? | List explicitly, or at least describe, the elements that are expected to be included at this point in the order. |  | MAC | Frame formats | [5 empty] | 2015-04-27 13:44 | EDITOR
6055 | Hamilton, Mark | 1000 | 4 | 8.3.2.2.2 | 617 | 28 | T | Y | 617.28 | 28 | 8.3.2.2.2 | [5 empty] | Text says, "i.e., all of the MSDUs are intended to be received by a single receiver". But, there is no restriction on group addressed A-MSDU transmission. In fact, GCR explicitly uses group addressed A-MSDUs. | Change "be received by a single receiver" to "be received by a single receiver, or by all receivers of a single group address" |  | MAC | Frame formats | [5 empty] | 2015-04-27 13:44 | EDITOR
5988 | TorabJahromi, Payam | 1000 | 4 | 8.3.1.14 | 608 | 61 | T | Y | 608.61 | 61 | 8.3.1.14 | [5 empty] | Clarify usage of DMG CTS-to-self before tranmittig groupcast frames. A DMG STA (e.g., an AP) should be able to signal one or more intended recipients that sit in the same spatial direction (or are served by the same transmit beam) of a following transmission. While the TA field in the DMG CTS-to-self in this case may refer to a group of STAs (unlikely, but possible), transmission of the frame is always directional. | Text will be provided, along the lines of clarifying RA and TA settings for DMG CTS-to-self before sending a groupcast frame. |  | MAC | Frame formats | [5 empty] | 2015-04-27 13:44 | EDITOR
5979 | TorabJahromi, Payam | 1000 | 4 | 8.3.3.5 | 625 | 53 | T | Y | 625.53 | 53 | 8.3.3.5 | [5 empty] | The correct field name is "Capability Information" (same comment for Tables 8-29/30/31/32) | Correct "Capability" field in Tables 8-29, 8-30, 8-31 and 8-32 to "Capability Information" |  | MAC | Frame formats | [5 empty] | 2015-04-27 13:44 | EDITOR
5968 | Wentink, Menzo | 1000 | 4 | 8.3.3.9 | 632 | 53 | T | Y | 632.53 | 53 | 8.3.3.9 | [5 empty] | Probe Request and Probe Response have been growing in szie, which is undesirable in particular at low rates sucuh as 1 Mbps. | Reduce the size of Probe Request and Probe Response, for example by including only a couple supported rates and by defining a shorthand notation for frequently used configurations. |  | MAC | Frame formats | [5 empty] | 2015-04-27 13:44 | EDITOR
5963 | Fischer, Matthew | 1000 | 4 | 8.3.1.9.1 | 602 | 25 | T | Y | 602.25 | 25 | 8.3.1.9.1 | [5 empty] | Just as the DMG STA exchange can include information about the current RX buffer status, non-DMG STAs would benefit by similar information. | Include a bit in the BA frame that signals a buffer FULL condition at the recipient. |  | MAC | Frame formats | [5 empty] | 2015-04-27 13:44 | EDITOR
6577 | RISON, Mark | 1000 | 4 | 8.2.4.5.5 | 575 | 37 | T | Y | 575.37 | 37 | 8.2.4.5.5 | [5 empty] | Calling it "No explicit acknowledgement or PSMP Ack" implies it's not always used for PSMP Ack. However the rest of the spec just calls it PSMP Ack, implying it must be used for PSMP. | Is that Ack Policy used for anything other than PSMP? If not, delete the "No ... or". If it is, fix all the places which suggest it isn't |  | MAC | Frame formats | [5 empty] | 2015-04-27 13:46 | EDITOR
6108 | Fischer, Michael | 1000 | 4 | 8.3.3.10 | 632 | 61 | T | Y | 632.61 | 61 | 8.3.3.10 | [5 empty] | It is possible (even without the inclusion of Vendor Specific elements) for the length of the Probe Response frame to exceed the maximum frame size for (at least) the PHYs defined in clauses 16 (DSSS), 17 (HR), 18 (OFDM), and 19 (ERP). If this ever occurs it creates an significant risk of interoperability problems because a conformant implementation is supposed to meet all mandatory normative requirements, but in this situation two of said requirements -- the contents of the Probe Response frame and the maximum frame size -- are in direct conflict. | There are several ways to resolve this situation, and I consider it of primary importance for there to be an unambiguous statement of what should be transmitted in cases where this situation arises. This problem is closely related to the equivalent situation that exists for Beacon frames, but is harder solve because the alternative of sending certain elements only in every Nth Beacon, as discussed in document 11-15-0531-00-000m (a submission by this commenter to the May 2015 session in Vancouver) is not applicable to Probe Responses. The only obvious approach for Probe Responses is to define which elements are mandatory and which elements may optionally be omitted if insufficient space is available (perhaps with a precedence for deciding which to omit). The document cited above contains some suggestions in this regad. |  | MAC | Frame formats | [5 empty] | 2015-04-27 13:44 | EDITOR

## Editorials
CID | Commenter | LB | Draft | Clause Number(C) | Page(C) | Line(C) | Type of Comment | Part of No Vote | Page | Line | Clause | Duplicate of CID | Resn Status | Assignee | Submission | Motion Number | Comment | Proposed Change | Resolution | Owning Ad-hoc | Comment Group | Ad-hoc Status | Ad-hoc Notes | Edit Status | Edit Notes | Edited in Draft | Last Updated | Last Updated By
6687 | RISON, Mark | 1000 | 4 | 10.2.2.16 |  |  | E | Y | 1566 | 17 | 10.2.2.16 |  |  | Qi Wang |  |  | Isn't "If the AP selects an alternate delivery interval or alternate maximum delivery interval from the value specified in the FMS Request, the FMS Status subelement shall be set to Alternate Preferred, and the FMS subelement shall indicate the AP selected value(s)." in 10.2.2.16.3 FMS Request procedures duplication of stuff in ....16.4? | Remove the duplication |  | MAC | Editorials |  | EDITOR_A: 2015-05-04 14:27:34Z Please discuss this CID together with CID 6558. |  |  |  | 2015-05-12 00:33 | MAC
6680 | RISON, Mark | 1000 | 4 | 11 |  |  | E | Y | 1865 | 1 | 11 |  |  | Dan Harkins |  |  | "An MPDU of type Data with the Protected Frame subfield of the Frame Control field equal to 1 is called a WEP MPDU." -- even if the standard is consistent when using this term, it's a very confusing one now that other forms of protection are defined and indeed preferred. | Remove the term "WEP MPDU" or at least restrict it to MPDUs where WEP has indeed been used as the cipher |  | MAC | Editorials | [5 empty] | 2015-05-12 00:27 | MAC
6658 | RISON, Mark | 1000 | 4 |  |  |  | E | Y | [5 empty] | Mark Hamilton |  |  | Change "VHT Operating" to "VHT Operation" at 1554.6. Delete "carried within a frame" at 924.63. Delete "in a frame" at 1823.64, 1824.35. Change "in a frame" to "in a Beacon frame or a Probe Response frame" at 1823.58. Change 1527.20 from "if the Request element of the Probe Request includes the RCPI element ID" to "if there is a Request element in the Probe Request that includes the RCPI element ID". [References might be to D3.0 rather than D4.0] | As it says in the comment |  | MAC | Editorials |  | EDITOR: 2015-04-30 14:36:21Z - Transferring to MAC. These are not editorial changes. |  |  |  | 2015-05-12 00:15 | MAC
6583 | RISON, Mark | 1000 | 4 |  |  |  | E | Y | [5 empty] | Mark Rison |  |  | "All other bits are reserved, and are set to 0 on transmission and ignored on reception."; "the WEP Key ID subfield in the MPDU shall be set to 0 on transmit and ignored on receive."; "Bits 5 to 7 of the Nonce Flags field are reserved and shall be set to 0 on transmission."; "The reserved bits shall be set to 0 and shall be ignored on reception."; "If the value of Key Type (bit 3) is 0, then this bit shall be 0 on transmit and ignored on receive. "; "It shall be set to 0 on transmit and ignored on receive." | Simplifiy all of these to a statement of the form to "x is reserved", except the one which just says to set reserved bits to 0 on tx and ignore on rx, which can just be deleted. Note, however, that the statement that reserved bits are set to 0 on tx and ignored on rx is only made within the scope of clause 8, so this needs to be widened to cover other clauses |  | MAC | Editorials | Submission Required | EDITOR: 2015-04-30 13:07:54Z - Submission required. Transferring to MAC. |  |  |  | 2015-05-12 00:16 | MAC
6558 | RISON, Mark | 1000 | 4 | 10.2.2.16 | 1566 | 16 | E | Y | 1566.16 | 16 | 10.2.2.16 |  |  | Qi Wang |  |  | Half the stuff in 10.2.2.16.3 seems to be about the FMS Response, not the FMS Request | Move the stuff to do with the FMS Response to 10.2.2.16.4 |  | MAC | Editorials | [5 empty] | 2015-05-12 00:34 | MAC
5589 | Hunter, David | 1000 | 4 | 10.9.8.3 | 1646 | 17 | E | Y | 1646.17 | 17 | 10.9.8.3 |  |  | Peter Ecclesine |  |  | "within a spectrum-managed IBSS": but there is no definition of "spectrum-managed" anythng in this standard. | Replace "within a spectrum-managed IBSS" with "in an IBSS". |  | MAC | Editorials |  | EDITOR: 2015-04-29 09:51:47Z - Presumably the qualification was intended to mean something. Should be replaced by a condition that is defined, such as a reference to MIB variables. This is not an editorial. Transferring to MAC. |  |  |  | 2015-05-12 00:26 | MAC
5556 | Hunter, David | 1000 | 4 | 10.9.1 | 1640 | 4 | E | Y | 1640.04 | 4 | 10.9.1 |  |  | Peter Ecclesine |  |  | "Detecting radar in the current and other channels based on regulatory requirements": "based on" appears to modify "channels", when it actually modifies "detecting" | Replace "channels based" with "channels, based". |  | MAC | Editorials |  | EDITOR: 2015-04-29 09:00:33Z - Agree the statement is ambiguous. The question is whether it is the regulatory requirements that apply to detecting or to the "other channels". Requires technical input. Transferring to MAC. |  |  |  | 2015-05-12 00:24 | MAC
5542 | Hunter, David | 1000 | 4 | 10.8.5 | 1638 | 16 | E | Y | 1638.16 | 16 | 10.8.5 |  |  | Mark Hamilton |  |  | "Any calculation ... shall cause the mitigation requirements for the channel in the current regulatory domain to be satisfied.": "shall cause" -- what kind of normative statement is that? Technically, if those mitigation requirements just happen to be met (that is their satisfaction wasn't actually _caused_ by the calculation, then the STA fails this normative statement. | Replace "shall cause" with "needs to meet" and delete "to be satisfied". If those words don't sound regulatory enough, then replace "needs to meet" with "are required to meet" (and still delete the "to be satisfied" at the end of the sentence. |  | MAC | Editorials |  | EDITOR: 2015-04-29 07:32:23Z - Deletion of a "shall" may have a technical effect. Transferring to MAC. |  |  |  | 2015-05-12 00:23 | MAC
5362 | Hunter, David | 1000 | 4 | 8.4.2.29 | 839 | 8 | E | Y | 839.08 | 8 | 8.4.2.29 |  |  | Mark Hamilton |  |  | "aggregated packet": this standard uses "packet" ambiguously, but the two defined meanings are clear: a packet is either a PPDU or a layer 3 (IETF definition) structure. The use of "packet" on page 839 refers to neither. | Replace "packets" with "MPDUs". |  | MAC | Editorials |  | EDITOR: 2015-04-28 12:55:54Z - Requires technical interpretation. Could mean A-MPDU and/or A-MSDU. Tranferred to MAC. |  |  |  | 2015-05-12 00:19 | MAC
5314 | Hunter, David | 1000 | 4 | 8.4.2.20.7 | 740 | 51 | E | Y | 740.51 | 51 | 8.4.2.20.7 |  |  | Peter Ecclesine |  |  | The sentence that begins "For operating classes that encompass a primary channel but do not identify the location of the primary channel," confuses operating classes with the field named "Operating Class". | Replace the full sentence that begins "For operating classes that encompass ..". with: "A request frame is a request to make iterative measurements for all primary channel positions in all channels listed in the frame's AP Channel Report subelement when all of the following pertain: " -- The operating class indicated by the value of the Operating Class field in that frame encompasses a primary channel. " -- The frame does not identify the location of that primary channel. " -- The value of the frame's Channel Number field is 255. " -- The channel is supported. " -- The measurement is permitted on the channel. " -- The channel is permitted in the current regulatory domain." |  | MAC | Editorials |  | EDITOR: 2015-04-28 09:09:55Z - This is a substantive re-writing. Requesting that MAC validate it. Transferring to MAC. |  |  |  | 2015-05-12 00:17 | MAC
5234 | Gwynne, Gloria | 1000 | 4 | 9.7.1 | 1407 | 26 | E | N | 1407.26 | 26 | 9.7.1 |  |  | Mark Hamilton |  |  | page 1287 of body. Unclear. Does "Higher layer protocols may negotiate a rate outside the mandatory rate set." apply only to OCB? | If only applies to OCB, say so: "STA in which dot11OCBActivated is true may attempt to negotiae ..." or "STA which is operating OCB may attempt to negotiate... " If not, add a carriage return to separate into two paragraphs. |  | MAC | Editorials | [5 empty] | 2015-05-12 00:20 | MAC
5566 | Hunter, David | 1000 | 4 | 10.9.3 | 1641 | 57 | E | Y | 1641.5699 | 57 | 10.9.3 |  |  | Mark Hamilton |  |  | "setQuiet": typo. | On lines 57 and 60 and on page 1642 line 2 replace "setQuiet" with "set Quiet". | Replace: "the STA transmits one or more Quiet elements or mode setQuiet Channel elements in the first Beacon frame establishing the IBSS. " with: "the STA transmits a Quiet element or one or more Quiet Channel elements in the first Beacon frame establishing the IBSS." | MAC | Editorials |  | EDITOR: 2015-04-29 09:31:15Z - Transferring to MAC. I have changed the replacement text to match 624.51. However there might be a problem either at 624.51 or at 1050.24, because the meaning of the AP Quiet Mode field does not appear to encompass use of this field set to 1 in IBSS, which is what 624.51 appears to require. |  |  |  | 2015-05-12 00:25 | MAC

## DMG operation
CID | Commenter | LB | Draft | Clause Number(C) | Page(C) | Line(C) | Type of Comment | Part of No Vote | Page | Line | Clause | Duplicate of CID | Resn Status | Assignee | Submission | Motion Number | Comment | Proposed Change | Resolution | Owning Ad-hoc | Comment Group | Ad-hoc Status | Ad-hoc Notes | Edit Status | Edit Notes | Edited in Draft | Last Updated | Last Updated By
6271 | RISON, Mark | 1000 | 4 | 9.36.6.5 | 1457 | 60 | T | Y | 1457.6 | 60 | 9.36.6.5 |  |  | Carlos Aldana |  |  | It says "the time elapsed since a synchronizing reference event, in us, and is not greater than the beacon interval. The synchronizing event is the reception of the Timestamp field from the AP or PCP" -- so what happens when two beacons are, due to contention, transmitted (a little) more than a beacon interval apart? | Delete ", and is not greater than the beacon interval" from the cited fragment |  | MAC | DMG operation | [5 empty] | 2015-05-12 00:13 | MAC
5996 | Kasher, Assaf | 1000 | 4 | 9.38.5.3 | 1501 | 33 | T | Y | 1501.33 | 33 | 9.38.5.3 |  |  | Carlos Aldana |  |  | "... In the Dynamic Allocation Info field of the Grant frame, the AllocationType field shall be set to indicate SP, ..." Allocation of type SP is irrelevant within BI with CBAP only subfield of DMG Parameters filed set to 1. Current definition does no distinguish between scheduled DTI and entire DTI of CBAP access. The definition may be seeing as applicable for BI with CBAP only subfield of DMG Parameters filed set to 0, still relevant reference is needed. There is no solution defined to support BI with CBAP only subfield of DMG Parameters filed set to 1. | Will be provided in a separate document |  | MAC | DMG operation | [5 empty] | 2015-05-12 00:13 | MAC
5990 | TorabJahromi, Payam | 1000 | 4 | 9.38.3 | 1492 | 24 | T | Y | 1492.24 | 24 | 9.38.3 |  |  | Carlos Aldana |  |  | There are no channel access rules defined for the variable-duration period between BRP request and response frames. With the duration longer than SIFS, it is important to keep the medium busy while a response frame is being prepared. However, there are currently no rules to establish how the BRP initiator or the responder can keep the medium busy, resulting in collisions and interoperability problems. | Text will be provided. |  | MAC | DMG operation | [5 empty] | 2015-05-12 00:13 | MAC
5983 | TorabJahromi, Payam | 1000 | 4 | 9.38.6.4.1 | 1512 | 58 | T | Y | 1512.58 | 58 | 9.38.6.4.1 |  |  | Carlos Aldana |  |  | Beam refinement after sector sweep requires channel access. | (1) Delete the word "immediately" in the following sentence: Beam refinement can start immediately following SLS (9.38.6.4.3 (Beam refinement transaction after SLS)). (2) Specify channel access specifics, if any - e.g., if a certain AC need so be followed. |  | MAC | DMG operation | [5 empty] | 2015-05-12 00:13 | MAC
5164 | Stephens, Adrian | 1000 | 4 | 9.36.2 | 1449 | 54 | G | Y | 1449.54 | 54 | 9.36.2 |  |  | Carlos Cordeiro |  |  | The "BHI" period is not explained in this subclause. | Add an explantion of the BHI terminology and what it comprises to the text. |  | MAC | DMG operation | [5 empty] | 2015-05-12 23:23 | MAC
5010 | Trainin, Solomon | 1000 | 4 | 9.38.7 | 1515 | 46 | T | Y | 1515.46 | 46 | 9.38.7 |  |  | Carlos Aldana |  |  | Current definition does not address specifically a BRP response sent by separate link access. This case is different from the BRP response inside sequence that time of the BRP response is unpredictable due to separate link access. Late BRP response may be inadequate to link conditions thus leading to wrong antenna configuration and performance losses. | Propose to define time control that an initiator may distinguish response arrived in time from late response. |  | MAC | DMG operation | [5 empty] | 2015-05-12 00:13 | MAC

## DFS
CID | Commenter | LB | Draft | Clause Number(C) | Page(C) | Line(C) | Type of Comment | Part of No Vote | Page | Line | Clause | Duplicate of CID | Resn Status | Assignee | Submission | Motion Number | Comment | Proposed Change | Resolution | Owning Ad-hoc | Comment Group | Ad-hoc Status | Ad-hoc Notes | Edit Status | Edit Notes | Edited in Draft | Last Updated | Last Updated By
5617 | Hunter, David | 1000 | 4 | 10.9.8.4.3 | 1648 | 50 | T | Y | 1648.5 | 50 | 10.9.8.4.3 |  |  | Mark Hamilton |  |  | "Announcement shall be set to the values identical to those in the received Channel Switch Announcement frame. The fields in the Mesh Channel Switch Parameters element shall be set to the values identical to those in the received Mesh Channel Switch Parameters element, except for the Time To Live field": "identical to those" has a simpler alternative: "matching". And this paragaph is too long. | On lines 50 and 52 replace "the values identical to those in" with "the matching values in". On line 49 start a new paragraph with the sentence that begins "The fields in the Channel". |  | MAC | DFS | [5 empty] | 2015-05-12 00:05 | MAC
5573 | Hunter, David | 1000 | 4 | 10.9.8.1 | 1644 | 42 | T | Y | 1644.42 | 42 | 10.9.8.1 |  |  | Mark Hamilton |  |  | "An attempt may be made to move a BSS to a new operating channel.": if this were actually a normative statement, it would be a passive normative -- with no indication of the subject; can any STA do this, or in an infrastructure BSS just the AP, or...? But this is likely just an informative comment, so the "may" is misplaced. | Replace "An attempt may be made to move" with "A channel switch is an attempt to move". |  | MAC | DFS | [5 empty] | 2015-05-11 23:42 | MAC
5584 | Hunter, David | 1000 | 4 | 10.9.8.3 | 1646 | 1 | T | Y | 1646.01 | 1 | 10.9.8.3 |  |  | Mark Hamilton |  |  | "Each STA shall include a Channel Map field within the IBSS DFS elements that it transmits.": this implies _all_ such elements, but does not state the requirement directly. Also, once again, the field is just _in_ the element. | Replace "field within the IBSS DFS elements" with "field in all IBSS DFS elements". |  | MAC | DFS | [5 empty] | 2015-05-11 23:43 | MAC
5585 | Hunter, David | 1000 | 4 | 10.9.8.3 | 1646 | 6 | T | Y | 1646.0601 | 6 | 10.9.8.3 |  |  | Mark Hamilton |  |  | "is essential.": per the IEEE Style Manual requirements shall use "shall"/"should"/"may" and non-requirements should not appear to be requirements. | Replace (on line 5) "The ability to send" with "Each STA shall have the ability to send" and on line 6 delete "is essential". |  | MAC | DFS | [5 empty] | 2015-05-11 23:43 | MAC
5586 | Hunter, David | 1000 | 4 | 10.9.8.3 | 1646 | 8 | T | Y | 1646.08 | 8 | 10.9.8.3 |  |  | Mark Hamilton |  |  | "The potential for hidden nodes within an IBSS means that the IBSS channel switch protocol is best effort.": but protocols aren't best effort, or not; frame transmissions are best effort or not. Also, "means that" is a type of hidden requirement. | Replace "The potential for hidden nodes within an IBSS means that the IBSS channel switch protocol is best effort." with: "Because of the potential for hidden nodes in an IBSS, the IBSS channel switch frames shall be transmitted best effort.." |  | MAC | DFS | [5 empty] | 2015-05-11 23:44 | MAC
5587 | Hunter, David | 1000 | 4 | 10.9.8.3 | 1646 | 10 | T | Y | 1646.1 | 10 | 10.9.8.3 |  |  | Mark Hamilton |  |  | "shall have an individual responsibility to cease transmission on a particular channel": don't know how we know whether an implementation has taken responsibility, much less individual responsibility; and only on a particular channel, not every channel on which radar is detected? | Replace: "shall have an individual responsibility to cease transmission on a particular channel in the presence of radar." with: "shall cease transmission on every channel on which radar has been detected." |  | MAC | DFS | [5 empty] | 2015-05-11 23:44 | MAC
5571 | Hunter, David | 1000 | 4 | 10.9.7 | 1644 | 32 | T | Y | 1644.3199 | 32 | 10.9.7 |  |  | Mark Hamilton |  |  | "All measurement requests and reports are enabled by default.": this statement is inside a normative paragraph. Shouldn't this statement also be normative? | Replace "are enabled" with "shall be enabled". |  | MAC | DFS | [5 empty] | 2015-05-11 23:42 | MAC
5596 | Hunter, David | 1000 | 4 | 10.9.8.3 | 1647 | 16 | T | Y | 1647.16 | 16 | 10.9.8.3 |  |  | Mark Hamilton |  |  | "There are several circumstances when DFS owner recovery is required": "required" is a normative term that is out of place in an IEEE standard. | Replace: "recovery is required" with: "recovery is needed" |  | MAC | DFS | [5 empty] | 2015-05-12 00:04 | MAC
5631 | Hunter, David | 1000 | 4 | 10.9.9 | 1650 | 29 | T | Y | 1650.29 | 29 | 10.9.9 |  |  | Mark Hamilton |  |  | "A Channel Switch Mode equal to 1 means that the STA in a BSS to which the frame containing the element is addressed shall transmit no further frames within the BSS until the scheduled channel switch.": (1) this says nothing about the STA receiving this Channel Switch Mode field, but how else does the STA know?; (2) meaning is not the critical part of a requirement (the "if..then shall" is the critical part); (3) frames aren't addressed to BSSs, but STAs in BSSs; (4) open question: this requirement only limits transmissions in a BSS - so the STA is still allowed to transmit (on the soon to be abandoned channel) Action frames to STAs outside the BSS?; (5) this requirement is mitigated by the following that allows IBSS STAs to ignore this flag - so the "shall" is inaccurate in that case. | Replace: "A Channel Switch Mode equal to 1 means that the STA in a BSS to which the frame containing the element is addressed shall transmit no further frames within the BSS until the scheduled channel switch." with: "If a STA in a BSS that is not an IBSS receives a Channel Switch Mode field that has the value 1, it shall not transmit any more frames to STAs in the BSS until the scheduled channel switch occurs." |  | MAC | DFS | [5 empty] | 2015-05-12 00:12 | MAC
5620 | Hunter, David | 1000 | 4 | 10.9.8.4.3 | 1648 | 61 | T | Y | 1648.61 | 61 | 10.9.8.4.3 |  |  | Mark Hamilton |  |  | "and existing mesh peerings may be maintained in the new operating channel.": as long as the peers move to the new channel. | Replace "and existing mesh peerings may be maintained in the new operating channel." with "and, as long as the mesh peers move to the new operating channel, their peerings may be maintained in the new channel." |  | MAC | DFS | [5 empty] | 2015-05-12 00:05 | MAC
5621 | Hunter, David | 1000 | 4 | 10.9.8.4.3 | 1649 | 2 | T | Y | 1649.02 | 2 | 10.9.8.4.3 |  |  | Mark Hamilton |  |  | "until a period of time equal to the ProbeDelay has transpired": but there is no such variable in the MLME. The only value of ProbeDelay available is that from the most recent invocation by the SME of one of the three primitives: MLME-SCAN.request, MLME-JOIN.request, or MLME-START.request. In the current context (during a channel switch process) the appropriate primitive appears to be either the MLME-JOIN.request or the MLME-START.request, so the text needs to specify either of those as the source of the value of the ProbeDelay parameter. | Replace "until a period of time equal to the ProbeDelay has transpired" with "until a period of time indicated by the ProbeDelay parameter (from the most recent SME invocation of either the MLME-JOIN.request or the MLME-START.request) has transpired" |  | MAC | DFS | [5 empty] | 2015-05-12 00:07 | MAC
5622 | Hunter, David | 1000 | 4 | 10.9.8.4.4 | 1649 | 8 | T | Y | 1649.08 | 8 | 10.9.8.4.4 |  |  | Mark Hamilton |  |  | "the mesh STA is capable of operating in multiple operating classes": 'multiple" implies simultaneity - doubt that a mesh STA is capable of operating in several classes at once. | Replace "multiple" with "several". |  | MAC | DFS | [5 empty] | 2015-05-12 00:08 | MAC
5623 | Hunter, David | 1000 | 4 | 10.9.8.4.4 | 1649 | 17 | T | Y | 1649.17 | 17 | 10.9.8.4.4 |  |  | Mark Hamilton |  |  | "with behavior limits set of 16" and on line 21: "for which the behavior limits set listed in Annex E includes the value 16": as explained in Annex E, these references should be to 'behavior limits 16" or "behavior limits set with the encoding 16 (see Table D-2)". | On line 17 replace "set of 16" with "set 16", and on lne 21 replace "listed iin Annex E includes the value 16;" with "listed in Annex E has the encoding 16 (see Annex D, Table D-2)." |  | MAC | DFS | [5 empty] | 2015-05-12 00:09 | MAC
5625 | Hunter, David | 1000 | 4 | 10.9.8.5 | 1649 | 26 | T | Y | 1649.26 | 26 | 10.9.8.5 |  |  | Mark Hamilton |  |  | "During a non-HT OBSS scan operation, the channel scan duration is a minimum of dot11OBSSScanPassiveTotalPerChannel TU": this really looks like the "is" should be a "shall be". Also the total per channel TUs are likely to be more than 1, so replace "TU" with "TUs". | Replace "is a minimum" with "shall be a minimum" and on lines 27 and 28 replace "TU" with "TUs". |  | MAC | DFS | [5 empty] | 2015-05-12 00:10 | MAC
5628 | Hunter, David | 1000 | 4 | 10.9.8.6 | 1650 | 4 | T | Y | 1650.04 | 4 | 10.9.8.6 |  |  | Mark Hamilton |  |  | "to a new operating channel in a BSS shall be made": since this sublause is about DMG BSSs, should make that clear in this first sentence. Also, for clarification, "may make use of the information in Supported Channel elements" should emphasize that the information is in received elements. | Replace "in a BSS" with "in a DMG BSS". Replace "information in Supported Channel elements" with "information in received Supported Channel elements". Likewise, on line 11 replace "Announcement element in DMG Beacon frames" with "Announcement element in its transmitted DMG Beacon frames". |  | MAC | DFS | [5 empty] | 2015-05-12 00:11 | MAC
5590 | Hunter, David | 1000 | 4 | 10.9.8.3 | 1646 | 21 | T | Y | 1646.21 | 21 | 10.9.8.3 | [5 empty] | "Each IBSS STA shall adopt the DFS owner and the DFS owner recovery interval": the procedure of _adopting_ a DFS owner has not been defined -- is there an agency for this sort of thing? | Replace '"Each IBSS STA shall adopt the DFS owner and the DFS owner recovery interval" with "Each IBSS STA shall cooperate with the DFS owner and shall use the DFS owner recovery interval from". |  | MAC | DFS | [5 empty] | 2015-04-27 12:53 | EDITOR

## DCF & HCF
CID | Commenter | LB | Draft | Clause Number(C) | Page(C) | Line(C) | Type of Comment | Part of No Vote | Page | Line | Clause | Duplicate of CID | Resn Status | Assignee | Submission | Motion Number | Comment | Proposed Change | Resolution | Owning Ad-hoc | Comment Group | Ad-hoc Status | Ad-hoc Notes | Edit Status | Edit Notes | Edited in Draft | Last Updated | Last Updated By
6426 | RISON, Mark | 1000 | 4 | 9.3.2.12.3 | 1262 | 53 | T | Y | 1262.53 | 53 | 9.3.2.12.3 |  |  | Mark Rison |  |  | "When a Data, Management or Extension frame is received in which the Retry subfield of the Frame Control field is equal to 1, the appropriate cache is searched for a matching frame. If the search is successful, the frame is considered to be a duplicate." -- this does not apply when an MSDU is sent under a BA agreement, since the Retry bit need not be set and in any case the BA bitmap is consulted to look for dupes, not the cache | Amend the wording accordingly |  | MAC | DCF & HCF | Discuss | MAC: 2015-05-09 23:19:22Z: MAH - Disagree. The text at the start of 9.3.2.12 says, "Additional duplicate filtering is performed during Receive Buffer Operation for frames that are part of a block ack agreement". This indicates that the receiver cache filtering _is_ done under Block Ack agreement (although only if the Retry bit is equal to 1). If the Retry bit really can never be equal to 1 under Block Ack, then the receiver cache text is moot, per the sentence the commenter quoted, so no change is needed. If the Retry bit can ever be equal to 1 under Block Ack, then the question is whether the receiver cache would falsely discard a valid (non-duplicate) frame. There does not seem to be such a problem case, so again, it is equivalent function to invoke the receiver cache or not, along with the Block Ack processing rules, and no change is necessary. See also CID 6490. Propose: Reject. <suitable rationale from above> |  |  |  | 2015-05-09 23:55 | MAC
5109 | Stephens, Adrian | 1000 | 4 | 9.3.2.12.3 | 1264 | 10 | T | Y | 1264.1 | 10 | 9.3.2.12.3 |  |  | Carlos Cordeiro |  |  | In the case of transmission of a broadcast QoS frame by a DMG on different sectors, a STA may receive multiple copies of the same frame. The duplicate detection logic does not attempt to detect these frames. | Allow also in RC1 QoS Data frames sent to a group address. Might also want to make this conditional on DMG, as the problem should not occur in the non-DMG case. |  | MAC | DCF & HCF | Discuss | MAC: 2015-05-08 23:21:23Z: MAH - Agree, assuming the commenter meant "the duplication logic should attempt to detect these frames, but it does not currently." So, the table needs an adjustment, as suggested. It does not seem this needs to be limited to DMG STAs, as it should never happen in any other scenario (and filtering it out if it does is not a bad side effect, anyway). Also, this should apply to group addressed QoS frames, as well. See also CID 5987, for the same resolution of a similar comment. Propose: Revise. Change "A STA receiving frames that are not QoS Data," to "A STA receiving frames that are not QoS Data (individually or group addressed)," in RC1. Change "A QoS STA receiving an individually addressed QoSData frame," to "A QoS STA receiving an (individually or group addressed) QoS Data frame," in RC2. |  |  |  | 2015-05-09 23:13 | MAC
5110 | Stephens, Adrian | 1000 | 4 | 9.3.2.12.3 | 1264 | 17 | T | Y | 1264.17 | 17 | 9.3.2.12.3 | [5 empty] | Receiver cache RC2 does not include requirement RR5. So it does not drop duplicate frames. | Add RR5 to the "Receiver requirements" column for RC2. |  | MAC | DCF & HCF | Review | MAC: 2015-05-08 23:34:59Z: MAH - agree. Propose: Accept. |  |  |  | 2015-05-08 23:35 | MAC
5414 | Hunter, David | 1000 | 4 | 9.3.2.3.3 | 1249 | 38 | T | Y | 1249.38 | 38 | 9.3.2.3.3 | [5 empty] | "A VHT STA shall not transmit frames separated by a RIFS." This single exclusion leaves all other STAs open to using RIFS. For instance, may a DMG STA, a TVHT STA and a mesh STA still use RIFS? | If all other types of STA are still so permitted, then state that fact directly. If not, then list all of the newer types of STA that shall not use RIFS. |  | MAC | DCF & HCF | Review | MAC: 2015-05-08 23:37:52Z: MAH. Propose - Reject. First, this is a PHY-dependent discussion, not a MAC mode discussion, so things like a "mesh STA" are not relevant. That said, there are PHY limitations on this, yes: a DMG STA or an HT STA may use RIFS. Other PHY types are excluded because the use of RIFS is only allowed if the BSS allows it as indicated in the HT Operation element. So, the question is really whether this particular piece of text needs to be clear about what is already effectively a requirement elsewhere. Since this text is in a subclause which is obsolete, we generally don't bother to put in such effort just for clarification sake. |  |  |  | 2015-05-12 05:44 | MAC
5421 | Hunter, David | 1000 | 4 | 9.3.2.9 | 1260 | 25 | T | Y | 1260.25 | 25 | 9.3.2.9 | [5 empty] | "the STA shall wait for an AckTimeout interval, with a value of aSIFSTime + aSlotTime + aRXPHYStartDelay, starting at": exactly what (field, parameter?) has this value? Is this the length of time in the AckTimeout interval? If so, that needs to be stated clearly. In addition, what is starting at the primitve? Actually, nothing starts at a primitive, since a primitive is just an internal function that can be invoked. | Replace "AckTimeout interval, with a value of aSIFSTime + aSlotTime + aRXPHYStartDelay, starting at the PHY-TXEND.confirm primitive." with "AckTimeout interval (whose value is aSIFSTime + aSlotTime + aRXPHYStartDelay). This interval begins when the STA's MAC receives a TXEND.confirm primitive from its PHY." |  | MAC | DCF & HCF | Review | MAC: 2015-05-08 23:45:30Z: MAH - agree. Propose Accept. |  |  |  | 2015-05-08 23:46 | MAC
5422 | Hunter, David | 1000 | 4 | 9.3.2.9 | 1260 | 32 | T | Y | 1260.3199 | 32 | 9.3.2.9 | [5 empty] | "The recognition of a valid Ack frame sent by the recipient of the MPDU requiring acknowledgement, corresponding to this PHY-RXEND.indication primitive, shall be interpreted as successful acknowledgement, permitting the frame sequence to continue, or to end without retries, as appropriate for the particular frame sequence in progress.": is this a direct quotation from Finnegan's Wake? Clever way to make a simple process look complicated. | Replace the drivel quoted in the comment with: {New paragraph}"If the transmission of an MPDU requires acknowledgement, the acknowledgement comes to the MPDU's transmitter in the form of an Ack frame. When the STA that transmitted the MPDU recognizes a valid Ack frame in response to the transmission, this recognition shall be interpreted as successful acknowledgement. Successful acknowledgement allows the STA's frame transmission sequence either to continue or to end without retries (whichever is appropriate for the particular frame sequence in progress)." Then replace the following sentences: " |  | MAC | DCF & HCF | Review | MAC: 2015-05-08 23:48:28Z: MAH - generally agree, but the Proposed Change needs a tweak. Propose: Revised. Start a new paragraph at the preceeding sentence to the cited sentence (the one that starts with, "If a PHY-RXSTART.indication primitive does occur"). Add to the end of this sentence, "by recognizing the received frame as one of the following:" Replace the cited sentence with another new paragraph: "When the STA that transmitted an MPDU that requires acknowledgement recognizes a valid Ack frame sent by the recipient of the MPDU, this recognition shall be interpreted as successful acknowledgement. Successful acknowledgement allows the STA's frame transmission sequence either to continue or to end without retries (whichever is appropriate for the particular frame sequence in progress)." Make the following sentences another new paragraph. Note to commenter - the Proposed Changes trailed off with additional changes starting to be suggested, perhaps. Those were lost, if intended. Perhaps they are covered by CID 5423? |  |  |  | 2015-05-09 22:58 | MAC
5423 | Hunter, David | 1000 | 4 | 9.3.2.9 | 1260 | 35 | T | Y | 1260.35 | 35 | 9.3.2.9 | [5 empty] | "The recognition of anything else, including any other valid frame, shall be interpreted as failure of the MPDU transmission. In this instance, the STA shall invoke its backoff procedure at the PHY-RXEND.indication primitive and may process the received frame. An exception is that recognition of a valid Data frame sent by the recipient of a PS-Poll frame shall also be accepted as successful acknowledgment of the PS-Poll frame.": continuation of the obfuscation that worked so well in the preceding sentence. Unfortunately, clearer descriptions are even longer. | Replace the text quoted in the comment with: "If the STA recognizes any other transmission, including any other valid frame, that recognition shall be interpreted as failure of its MPDU transmission. This happens when the STA's MAC receives a PHY-RXEND.indication primitive from its PHY -- notifying the MAC that a frame has been received. When this primitive is received by the MAC, the MAC shall invoke its backoff procedure. During the backoff procedure the STA may process the received frame. {New paragraph} An exception (that is, a case in which a non-ACK frame is received but that event should not be interpreted as a failure of the STA's MPDU transmission) occurs with the PS-Poll frame. If the STA has transmitted a PS-Poll frame, then the STA's receipt and recognition of a valid Data frame transmitted by the recipient of the PS-Poll frame shall be accepted as successful acknowledgement of the PS-Poll frame." |  | MAC | DCF & HCF | Review | MAC: 2015-05-09 22:47:57Z: MAH - agree in general, but the proposed change needs some tweaks, and can be shortened a bit without recreating the obfuscation. Propose: Revise. Change the cited sentences to a new paragraph, as: "When the STA recognizes any other transmission, including any other valid frame, that recognition shall be interpreted as failure of its MPDU transmission. When a PHY-RXEND.indication primitive is received by the MAC in such a case, the MAC shall invoke its backoff procedure. During the backoff procedure the STA may process the received frame. An exception occurs with the PS-Poll frame. If the STA has transmitted a PS-Poll frame, then the STA's receipt and recognition of a valid Data frame transmitted by the recipient of the PS-Poll frame shall be accepted as successful acknowledgement of the PS-Poll frame." |  |  |  | 2015-05-09 23:02 | MAC
5095 | Stephens, Adrian | 1000 | 4 | 9.3.2.5 | 1254 | 46 | T | Y | 1254.46 | 46 | 9.3.2.5 |  |  | Mark Hamilton |  |  | The "NAV (Fragment *)" shaded rectangles are misleading. They are shown as starting at the end of the Ack. In fact, they start at the end of the Fragment *. | Move the "NAV (Fragment 0)" block up and extend the left edge to align with the end of Fragment 0. Extend the left edge of "NAV (Fragment 1)" to align with the end of Fragment 1. |  | MAC | DCF & HCF | [5 empty] | 2015-05-11 23:41 | MAC
5991 | TorabJahromi, Payam | 1000 | 4 | 9.3.2.3.3 | 1250 | 44 | T | Y | 1250.4399 | 44 | 9.3.2.3.3 |  |  | Payam Torab Jahroni |  |  | "A DMG STA that transmits a PPDU containing at least one individually addressed MPDU shall set the TXVECTOR parameter Turnaround to 1 if the STA is required to listen for an incoming PPDU immediately following the transmission of the PPDU; otherwise, the STA shall set the TXVECTOR parameter Turnaround to 0. the STA shall set the TXVECTOR parameter Turnaround to 0 when it transmits an RTS frame." There are cases where a STA is not required to listen, but the peer may see a transition from Rx to Tx, e.g., STA A and STA B in a Service period (A transmitting, B receiving), which is followed by another Service Period with B transmitting. Is this bit intended to be a PHY accelerator (Rx to TX predictor) with 100% hit rate and some false negatives, or less than 100% hit rate and no false negatives? Define the correct behavior. | Text will be provided. |  | MAC | DCF & HCF | Submission Required |  |  |  |  | 2015-05-12 05:24 | MAC
6499 | RISON, Mark | 1000 | 4 | 9.3.2.9 | 1260 | 38 | T | Y | 1260.38 | 38 | 9.3.2.9 | [5 empty] | It says "An exception is that recognition of a valid Data frame sent by the recipient of a PS-Poll frame shall also be accepted as successful acknowledgment of the PS-Poll frame." but so should a valid Management frame; similar issues at 1272.4, 1330.33, 1383.7 | Add "or Management" after "Data" in the cited text; similarly extend the text at 1272.4, 1330.33, 1383.7 |  | MAC | DCF & HCF | Review | MAC: 2015-05-10 00:01:58Z: MAH - Agree, but the correct response to a PS-Poll is either an ACK, or a BU. (Not an arbitrary Data or Management frame.) Propose: Revise. Change "Data frame" to "BU", at 1272.6, 1272.8 (two locations), 1272.11. Change "data" to "BU" at 1330.33. Change "Data frames sent in response to PS-Poll" to "BUs sent in response to PS-Poll" at 1383.7. Change "MSDU" to "BU" at 1272.13, 1272.14, 1272.15, 1272.16. |  |  |  | 2015-05-10 00:11 | MAC
6442 | RISON, Mark | 1000 | 4 | 9.3.2.3.1 | 1248 | 45 | T | Y | 1248.45 | 45 | 9.3.2.3.1 |  |  | Mark Rison |  |  | The spec says things like "immediate response" and "immediately following" and "immediately after" but does not state what this means. In general, it seems to mean "after SIFS", but in some contexts this is not the case (e.g. 1409.49) | Delete the first para of 8.3.1.1 "In the following descriptions, "immediately previous" frame means a frame whose reception concluded within the SIFS preceding the start of the current frame." and instead add something somewhere generic (maybe 9.3.2.3.1) the following: "In this standard, unless indicated otherwise, an "immediate response" (or similar constructs with "immediately") is one which occurs SIFS after the frame causing the response, and an "immediately previous frame" (or similar constructs) is one whose reception concluded a SIFS before the start of the current frame." |  | MAC | DCF & HCF | Discuss | MAC: 2015-05-09 23:31:51Z: MAH - Propose Reject. There are 175 instances of "immediately" (many of which are used in a completely different sense), and 306 of "immediate" (many of which are clearly not related to this comment). As a result, any globally applied meaning would have to be crafted very carefully so as to not include unintended contexts. (Note, especially, use in clause 10, PHY clauses, Annex S, etc.) Further, by removing the text from clause 8, and putting an "instructions for interpretation" type of sentence deep with a subclause of clause 9, is going to leave readers of clause 8 hopelessly confused. This change would need to be 1.4, or somewhere similar - which compounds the concern stated above. Thus, a global statement applied to the meaning of "immediate" or "immediately" seems overly dangerous. Further, the commenter has not identified specific changes that are needed, to enable individual, localized changes that would resolve the comment. |  |  |  | 2015-05-14 01:01 | MAC
6452 | RISON, Mark | 1000 | 4 | 9.3.2.9 | 1260 | 38 | T | Y | 1260.38 | 38 | 9.3.2.9 |  |  | Mark Rison |  |  | How does EIFS (= aSIFSTime + ACKTxTime + DIFS) work if the ack timeout (= aSIFSTime + aSlotTime + aRxPHYStartDelay) is a significant fraction of it, in the case where the Ack is corrupted? | At 1260.38, after "In this instance, the STA shall invoke its backoff procedure at the PHY-RXEND.indication primitive and may process the received frame" add "NOTE---If a frame with an incorrect FCS is received, EIFS is used in the course of this backoff procedure (see 9.3.2.3.7)." |  | MAC | DCF & HCF | Discuss | MAC: 2015-05-09 23:43:21Z: MAH - Propose: Reject. While this note is true, it is true for many cases. That is, when the backoff procedure is invoked, the idle medium sensing time for that procedure is based on the rules in the procedure, which may or may not include the Ack Timeout interval. It does seem useful to try to list them all, or to specifically call out only this one. |  |  |  | 2015-05-09 23:46 | MAC
6453 | RISON, Mark | 1000 | 4 | 9.3.2.3.7 | 1252 | 35 | T | Y | 1252.35 | 35 | 9.3.2.3.7 | [5 empty] | It says "MAC FCS" -- is there any other kind of FCS? Also at 1252.53, 1267.21 | Delete "MAC" at the referenced/indicated locations |  | MAC | DCF & HCF | Review | MAC: 2015-05-09 23:48:08Z: MAH - Agree. Propose: Accept. |  |  |  | 2015-05-09 23:48 | MAC
6482 | RISON, Mark | 1000 | 4 |  | 1248 | 21 | T | Y | 1248.21 | 21 | 9.3.2.1 |  |  | Mark Rison |  |  | "AirDelay is aAirPropagationTime indicated in the Coverage Class field of the Country element received from the AP of the BSS with which the STA is associated or the DO of the IBSS of which the STA is a member or from another mesh STA in the same MBSS, or if no Country element has been received from the AP of the BSS with which the STA is associated, the value of aAirPropagationTime indicated in the PLME-CHARACTERISTICS.confirm primitive." is circular, because the PLME-CHARACTERISTICS.confirm gets info from the PHY characteristics, and the PHYs say "As indicated by the coverage class (see 9.21.4 (Operation with coverage classes))." | This would probably best be fixed in 9.21.4. Perhaps "The default PHY parameters are based on aAirPropagationTime having a value of 0 us" could be changed to something like "When dot11OperatingClassesRequired is false, or the aAirPropagationTime is not available from a Country element, the aAirPropagationTime shall be taken to be 0 us" |  | MAC | DCF & HCF | Submission Required |  |  |  |  | 2015-05-09 23:52 | MAC
6490 | RISON, Mark | 1000 | 4 | 9.3.2.12.3 | 1262 | 47 | T | Y | 1262.47 | 47 | 9.3.2.12.3 |  |  | Mark Rison |  |  | This subclause does not cover BA, where a SN cache is not consulted (a BA bitmap window is consulted), even if the Retry bit is set (1262.53) | Add words to that effect |  | MAC | DCF & HCF | Discuss | MAC: 2015-05-09 23:54:45Z: MAH - Disagree. The text at the start of 9.3.2.12 says, "Additional duplicate filtering is performed during Receive Buffer Operation for frames that are part of a block ack agreement". This indicates that the receiver cache filtering _is_ done under Block Ack agreement (although only if the Retry bit is equal to 1). If the Retry bit really can never be equal to 1 under Block Ack, then the receiver cache text is moot, per the sentence the commenter quoted, so no change is needed. If the Retry bit can ever be equal to 1 under Block Ack, then the question is whether the receiver cache would falsely discard a valid (non-duplicate) frame. There does not seem to be such a problem case, so again, it is equivalent function to invoke the receiver cache or not, along with the Block Ack processing rules, and no change is necessary. See also CID 6426. Propose: Reject. <suitable rationale from above> |  |  |  | 2015-05-09 23:55 | MAC
6496 | RISON, Mark | 1000 | 4 | 9.3.2.3.3 | 1250 | 16 | T | Y | 1250.16 | 16 | 9.3.2.3.3 |  |  | Mark Rison |  |  | Does the SIFS 10% of aSlotTime include aAirPropagationTime too? Seems large. There is no need to allow for 10% of the aAirPropagationTime as a STA's timing accuracy is independent of the aAirPropagationTime | Change to 10% of aSlotTime - aAirPropagationTime (2x in this subclause). See also 9.3.2.1's 10% and the 10%s in 9.3.2.3.10 and 9.3.2.3.11 |  | MAC | DCF & HCF | Discuss | MAC: 2015-05-09 23:57:54Z: MAH: Needs discussion. Note that this measurement is specified with this phrase, "shall not allow the space between frames that are defined to be separated by a SIFS, as measured on the medium, to vary from the nominal SIFS by more than ±10% of aSlotTime". Since this is "as measured on the medium", but there is no indication of _where_ on the medium it is measured, it is quite possible that aAirPropagationTime (even aAirPropagationTime x 2) will come into effect within the measurement. How does this affect the perceived conformance of the implementation being measured? |  |  |  | 2015-05-10 00:01 | MAC
5987 | TorabJahromi, Payam | 1000 | 4 | 9.3.2.12 | 1262 | 1 | T | Y | 1262.01 | 1 | 9.3.2.12 |  |  | Carlos Cordeiro |  |  | DMG groupcast frames may be physically transmitted in multiple directions and therefore can be received multiple times by a DMG STA. A duplicate detection mechanism needs to be defined for DMG groupcast | Text will be provided, along the lines of defining a receive cache per group address. |  | MAC | DCF & HCF | Discuss | MAC: 2015-05-09 23:13:37Z - MAH - Agree. This is similar to CID 5109, which suggested resolving this with an adjustment to the receive cache table. The same resolution is proposed here. It does not seem this needs to be limited to DMG STAs, as it should never happen in any other scenario (and filtering it out if it does is not a bad side effect, anyway). Also, this should apply to group addressed QoS frames, as well. Propose: Revise. Change "A STA receiving frames that are not QoS Data," to "A STA receiving frames that are not QoS Data (individually or group addressed)," in RC1. Change "A QoS STA receiving an individually addressed QoSData frame," to "A QoS STA receiving an (individually or group addressed) QoS Data frame," in RC2. |  |  |  | 2015-05-09 23:15 | MAC

## A-MPDU operation
CID | Commenter | LB | Draft | Clause Number(C) | Page(C) | Line(C) | Type of Comment | Part of No Vote | Page | Line | Clause | Duplicate of CID | Resn Status | Assignee | Submission | Motion Number | Comment | Proposed Change | Resolution | Owning Ad-hoc | Comment Group | Ad-hoc Status | Ad-hoc Notes | Edit Status | Edit Notes | Edited in Draft | Last Updated | Last Updated By
5131 | Stephens, Adrian | 1000 | 4 | 9.13.6 | 1313 | 28 | T | Y | 1313.28 | 28 | 9.13.6 | [5 empty] | "that transmits a VHT PPDU, which contains one or more PSDUs," -- the "contains on or more PSDUs" is part of the condition, so "which" is incorrect. | change ", which contains" to "that contains" |  | MAC | A-MPDU operation | Review | MAC: 2015-05-08 23:07:03Z: MAH - agree. Propose Accept. |  |  |  | 2015-05-08 23:11 | MAC
5130 | Stephens, Adrian | 1000 | 4 | 9.13.5 | 1313 | 19 | G | Y | 1313.1899 | 19 | 9.13.5 |  |  | Mark Hamilton |  |  | "MPDUs in an A-MPDU carried in an HT PPDU shall be limited to a maximum length of 4095 octets. A STA shall not transmit an MPDU in a VHT PPDU to a STA that exceeds the maximum MPDU length capability indicated in the VHT Capabilities element received from the recipient STA." These statements do not relate to the transport of A-MPDUs, but he formation of A-MPDUs from MDPUs. | Either change the heading to capture the actual purpose of this subclause or move these statements in a new sibling subclause "constraints on MPDUs carried in an A-MPDU". |  | MAC | A-MPDU operation | Discuss | MAC: 2015-05-09 00:03:44Z: MAH - prefer the new subclause suggestion. |  |  |  | 2015-05-09 00:05 | MAC
5080 | Stephens, Adrian | 1000 | 4 | 9.13.1 | 1311 | 6 | T | Y | 1311.0601 | 6 | 9.13.1 | [5 empty] | "The contents of an A-MPDU transmitted by a DMG STA in the data enabled immediate response context are the Ack frame, or the HT-immediate BlockAck, or the Action No Ack as specifiedin Table 8-410 (A-MPDU contents in the data enabled immediate response context)." -- true, but that's what the table is for. There is no need to state this. | Remove cited paragraph. |  | MAC | A-MPDU operation | Review | MAC: 2015-05-08 23:12:34Z: MAH - agreed. Propose Accept. |  |  |  | 2015-05-08 23:13 | MAC
5079 | Stephens, Adrian | 1000 | 4 | 9.13.1 | 1311 | 1 | T | N | 1311.01 | 1 | 9.13.1 | [5 empty] | "A DMG STA that transmits an A-MPDUshall do so only in the Data Enabled Immediate Response context or the Control Response context specified in Table 8-410(A-MPDU contents in the data enabled immediate response context) and Table 8-413 (A-MPDU contents MPDUs in the control responsecontext), respectively." -- this is not a statement about A-MPDU contents, but about when it can be used. As such it doesn't live here. | Move to a more appropriate location, or delete. |  | MAC | A-MPDU operation | Review | MAC: 2015-05-08 23:15:03Z: MAH - sentence is poorly formed. The tables _are_ about contents, the words just need to include saying that. Propose: Revised. Change "context specified" to "context, with contents as specified". |  |  |  | 2015-05-08 23:59 | MAC

## Action Frames
CID | Commenter | LB | Draft | Clause Number(C) | Page(C) | Line(C) | Type of Comment | Part of No Vote | Page | Line | Clause | Duplicate of CID | Resn Status | Assignee | Submission | Motion Number | Comment | Proposed Change | Resolution | Owning Ad-hoc | Comment Group | Ad-hoc Status | Ad-hoc Notes | Edit Status | Edit Notes | Edited in Draft | Last Updated | Last Updated By
5398 | Hunter, David | 1000 | 4 | 8.6.2.2 | 1089 | 22 | T | Y | 1089.22 | 22 | 8.6.2.2 |  |  | Mark Hamilton |  |  | "chosen ... to identify the request/report transaction.": implies that this procedure is a way for a sender to find a specific transaction. Instead the procedure is followed in order to _provide an identifier_ for the current transaction. | Replace "to identify the" with "to provide an identifier for the specific" |  | MAC | Action Frames | [5 empty] | 2015-05-11 20:57 | MAC
5033 | Stephens, Adrian | 1000 | 4 | 8.6.21.3 | 1220 | 27 | T | Y | 1220.27 | 27 | 8.6.21.3 |  |  | Mark Hamilton |  |  | "and precede all other elements that are vendor-specific elements that are part of the Last field in the Action frame." The structure being described is the Action field. The vendor specific elements are not part of the action field, and so this reference is misleading. | Delete the entire sentence. |  | MAC | Action Frames | [5 empty] | 2015-05-11 22:13 | MAC
5034 | Stephens, Adrian | 1000 | 4 | 8.6.20.4 | 1205 | 38 | T | Y | 1205.38 | 38 | 8.6.20.4 |  |  | Mark Hamilton |  |  | The Vendor Specific element is not part of the Action field, but follows it. Ditto at 1206.29. | Delete the Vendor specific row and the descriptive text. |  | MAC | Action Frames | [5 empty] | 2015-05-11 21:42 | MAC
5035 | Stephens, Adrian | 1000 | 4 | 8.6.20.10 | 1209 | 19 | T | Y | 1209.1899 | 19 | 8.6.20.10 |  |  | Mark Hamilton |  |  | "The Destination REDS AID field is set to the AID of the target destination REDS" -- no size is given for this field. | Define the structure & size of this field. |  | MAC | Action Frames | [5 empty] | 2015-05-11 21:47 | MAC
5036 | Stephens, Adrian | 1000 | 4 | 8.6.20.11 | 1209 | 42 | T | Y | 1209.42 | 42 | 8.6.20.11 |  |  | Carlos Cordeiro |  |  | "Zero or more Relay Capable STA Info fields". The structure is not unambiguously parseable because nothing indicates the length of this sequence of fields. | Either: 1) Remove the REDS feature entirely (because nobody will ever build it), or 2) make the structure parseable, such as by adding a count, or by including each Info field into a new element. |  | MAC | Action Frames | [5 empty] | 2015-05-11 21:48 | MAC
5037 | Stephens, Adrian | 1000 | 4 | 8.6.20.13 | 1210 | 45 | T | Y | 1210.45 | 45 | 8.6.20.13 |  |  | Carlos Cordeiro |  |  | "One or more Channel Measurement Info fields" -- The structure is not unambiguously parseable because nothing indicates the length of this sequence of fields. | Either: 1) Remove the REDS feature entirely (because nobody will ever build it), or 2) make the structure parseable, such as by adding a count, or by including each Info field into a new element. |  | MAC | Action Frames | [5 empty] | 2015-05-11 22:11 | MAC
5039 | Stephens, Adrian | 1000 | 4 | 8.6.20.20 | 1215 | 60 | T | Y | 1215.6 | 60 | 8.6.20.20 |  |  | Mark Hamilton |  |  | "The Sampling Frequency Offset field is reserved when set to 0" -- is internally self-contradictory, i.e. you need to test its value to determine whether its value should have been ignored. | Replace it with something meaningful, or delete the sentence. |  | MAC | Action Frames | [5 empty] | 2015-05-11 22:11 | MAC
5040 | Stephens, Adrian | 1000 | 4 | 8.6.21.4 | 1221 | 18 | T | Y | 1221.1801 | 18 | 8.6.21.4 |  |  | Carlos Cordeiro |  |  | "The FSTS ID field contains" -- no size, structure or encoding is given for this field. Ditto at 1221.53 and 1222.25. | Identify its size, structure and encoding. |  | MAC | Action Frames | [5 empty] | 2015-05-11 22:13 | MAC
5060 | Stephens, Adrian | 1000 | 4 |  | 1126 | 33 | T | Y | 1126.33 | 33 | 8.6.8.16 |  |  | Mark Hamilton |  |  | The reference in the "Notes" of the 20/40 BSS Coexistence" element is incorrect. | Change to 8.4.2.59. |  | MAC | Action Frames | [5 empty] | 2015-05-11 21:03 | MAC
5176 | Aldana, Carlos | 1000 | 4 | 8.6.8.33 | 1138 | 57 | T | N | 1138.5699 | 57 | 8.6.8.33 |  |  | Carlos Aldana | 11-15/171 |  | Since TOA Not Continuous is always equal to TOD Not Continuous, let's remove the TOA Not Continuous field from Figure 8-666 and make it a reserved field. After doing this, we should change the language associated with "TOD Not Continuous" to say "The TOD Not Continuous field indicates that the TOD value is with respect to a different underlying time base than the last transmitted TOA value." | Fix as in comment. |  | MAC | Action Frames | [5 empty] | 2015-05-13 21:12 | MAC
5032 | Stephens, Adrian | 1000 | 4 | 8.6.21.2 | 1219 | 22 | T | Y | 1219.22 | 22 | 8.6.21.2 |  |  | Mark Hamilton |  |  | "and precede all other elements that are vendor-specific elements that are part of the Last field in the Action frame." The structure being described is the Action field. The vendor specific elements are not part of the action field, and so this reference is misleading. | Delete the entire sentence. |  | MAC | Action Frames | [5 empty] | 2015-05-11 22:12 | MAC
5188 | Aldana, Carlos | 1000 | 4 | 8.6.11 | 1148 | 29 | T | N | 1148.29 | 29 | 8.6.11 |  |  | Brian Hart |  |  | In order to allow for Fine Timing Measurement frames to be robust, we should consider adding Fine Timing Measurement frames to this table. I don't think Fine Timing Measurement Request frames need to be robust, so it's probably not necessary to add them here. | As in comment |  | MAC | Action Frames | [5 empty] | 2015-05-11 21:36 | MAC
6503 | RISON, Mark | 1000 | 4 | 8.6.15.2 | 1185 | 8 | T | Y | 1185.08 | 8 | 8.6.15.2 |  |  | Mark Hamilton |  |  | The length range for the TIM Element field is shown as 6-257. However, Figure 8-124 shows that the TIM Element has at most 5+251=256 octets | Change the upper limit to 256 |  | MAC | Action Frames | [5 empty] | 2015-05-11 21:41 | MAC
6060 | Hamilton, Mark | 1000 | 4 | 8.6.14.10 | 1170 | 20 | T | Y | 1170.2 | 20 | 8.6.14.10 | [5 empty] | Since this "Status Code" is not the same as the generally well-known ones in Table 8-45, call this one something differentiated from those. | Change the field "Status Code" to "BTM Status Code", update the text to match, and change Table 8-341 to match. |  | MAC | Action Frames | Review | MAC: 2015-05-11 21:37:17Z: Propose: Accept. |  |  |  | 2015-05-11 21:37 | MAC
6181 | RISON, Mark | 1000 | 4 | 8.6.13.4 | 1157 | 36 | T | Y | 1157.36 | 36 | 8.6.13.4 |  |  | Menzo Wentink |  |  | The HT Operation element is not included if the BSS supports HT. This prevents a 40 MHz TDLS link being set up in a 20 MHz HT BSS, and leads to ambiguities if the BSS also supports VHT | Delete ", and the BSS does not support HT" at the referenced location. Also delete "but the BSS is not" in "The HT Operation element shall be present in a TDLS Setup Confirm frame when both STAs are HT capable but the BSS is not." in 10.23.1 |  | MAC | Action Frames | [5 empty] | 2015-05-11 16:40 | MAC
6335 | RISON, Mark | 1000 | 4 | 8.6.21.2 | 1219 | 18 | T | Y | 1219.1801 | 18 | 8.6.21.2 |  |  | Mark Rison |  |  | "One or more elements are present in this frame" -- need to explicitly list which those are, and their order | As it says in the comment (see also CID 3499) |  | MAC | Action Frames | Submission Required |  |  |  |  | 2015-05-11 22:12 | MAC
6337 | RISON, Mark | 1000 | 4 | 8.6.21.3 | 1220 | 24 | T | Y | 1220.24 | 24 | 8.6.21.3 |  |  | Mark Rison |  |  | "One or more elements can appear in this frame." -- need to explicitly list which those are, and their order | As it says in the comment (see also CID 3499) |  | MAC | Action Frames | Submission Required |  |  |  |  | 2015-05-11 22:13 | MAC
6338 | RISON, Mark | 1000 | 4 | 8.6.20.4 | 1205 | 57 | T | Y | 1205.5699 | 57 | 8.6.20.4 |  |  | Mark Rison |  |  | "Each provided element is an element as specified in 8.4.2 (Elements), that the transmitter of this frame is providing to the destination of the frame." -- need to explicitly list which those are, and their order | As it says in the comment (see also CID 3499) |  | MAC | Action Frames | Submission Required |  |  |  |  | 2015-05-11 21:43 | MAC
6339 | RISON, Mark | 1000 | 4 | 8.6.20.5 | 1206 | 48 | T | Y | 1206.48 | 48 | 8.6.20.5 |  |  | Mark Rison |  |  | "The provided elements are elements, as described in 8.4.2 (Elements), that the transmitter of this frame is providing to the destination of the frame." -- need to explicitly list which those are, and their order | As it says in the comment (see also CID 3499) |  | MAC | Action Frames | Submission Required |  |  |  |  | 2015-05-11 21:44 | MAC
6340 | RISON, Mark | 1000 | 4 | 8.6 |  |  | T | Y | 1088 | 25 | 8.6 |  |  | Mark Hamilton |  |  | "Vendor Specific" should not appear in $Foo frame Action field formats, since the VSIEs are in the Action frame not the Action field (per 8.3.3.13/14) | Remove vendor-specific elements at 1111.46, 1166.17, 1167.31, 1188.43, 1190.8, 1205.38, 1205.61, 1206.28, 1206.52, |  | MAC | Action Frames | [5 empty] | 2015-05-11 20:57 | MAC
6341 | RISON, Mark | 1000 | 4 | 8.6 |  |  | T | Y | 1088 | 25 | 8.6 |  |  | Mark Hamilton |  |  | "Vendor Specific" subelements are not needed in $Foo frame Action field formats, since the VSIEs can all be put at the end of the Action frame (per 8.3.3.13/14) | Remove vendor-specific subelements in subclause 8.6 (e.g. p 1114, 1127, 1183, 1184) |  | MAC | Action Frames | [5 empty] | 2015-05-11 20:57 | MAC
6342 | RISON, Mark | 1000 | 4 | 8.6 |  |  | T | Y | 1088 | 25 | 8.6 |  |  | Mark Hamilton |  |  | The $Foo frame Action field does not include VSIEs, MICEs or AMPEEs (per 8.3.3.13) | Remove those fields at 1188.43, 1190.8, 1191.7 |  | MAC | Action Frames | [5 empty] | 2015-05-11 20:56 | MAC
6407 | RISON, Mark | 1000 | 4 | 8.6.14.25 | 1180 | 61 | T | Y | 1180.61 | 61 | 8.6.14.25 |  |  | Mark Hamilton |  |  | "The Transmit Power Envelope element conveys the local maximum transmit power for various transmission bandwidths." -- this is already stated at 1047.3 | Delete the cited text |  | MAC | Action Frames | [5 empty] | 2015-05-11 21:40 | MAC
5180 | Aldana, Carlos | 1000 | 4 | 8.6.8.33 | 1139 | 53 | T | N | 1139.53 | 53 | 8.6.8.33 |  |  | Carlos Aldana | 11-15/171 |  | Since Usage rules in Figure 8-219 contains the "Retransmission Allowed" bit, it should be included as part of FTM_1. Add Usage Rules to the following clause as in :"which either indicates the LCI of the transmitting STA and includes the Z and Usage Rules/Policy subelement" | As in comment |  | MAC | Action Frames | [5 empty] | 2015-05-13 21:12 | MAC

## Comments
CID | Commenter | LB | Draft | Clause Number(C) | Page(C) | Line(C) | Type of Comment | Part of No Vote | Page | Line | Clause | Duplicate of CID | Resn Status | Assignee | Submission | Motion Number | Comment | Proposed Change | Resolution | Owning Ad-hoc | Comment Group | Ad-hoc Status | Ad-hoc Notes | Edit Status | Edit Notes | Edited in Draft | Last Updated | Last Updated By
6424 | RISON, Mark | 1000 | 4 |  |  |  | T | Y | [8 empty] | The concept of a "successful transmission" (or "transmitting successfully", etc.) is poorly defined. There are some hints in some places, but they are either restricted in scope (e.g. 9.2.2/9.3.4.3 for DCF, 9.22.2.2 only for that subclause) or incomplete (e.g. 9.2.2/9.3.4.3 for DCF only referring to Acks) | Define the concept of a successful transmisison in one place (e.g. either putting a frame on the air which does not require any response after SIFS, or getting the right response after SIFS) |  | MAC | [6 empty] | 2015-04-27 13:25 | EDITOR
6536 | RISON, Mark | 1000 | 4 |  |  |  | T | Y | [8 empty] | There are a bunch of "*BSS network"s, which seems pleonastic (about 20 instances) | Delete the "network"s |  | MAC | [6 empty] | 2015-04-27 13:06 | EDITOR
6624 | RISON, Mark | 1000 | 4 |  |  |  | T | Y | [8 empty] | When do we say "Address 1/2" and when do we say "TA/RA" (see e.g. 9.19.2.2)? There doesn't appear to be any rhyme or reason to the choice | Be consistent |  | MAC | [6 empty] | 2015-04-27 13:08 | EDITOR
6508 | RISON, Mark | 1000 | 4 |  |  |  | T | Y | [8 empty] | The operating channel width is defined as the channel width in which the STA is currently able to receive. However, in some cases the term is used to refer to the maximum channel width which may be used in the BSS | Make the changes indicated in 14/1104 under CID 3386, as they pertain to the term "operating channel width" |  | MAC | [6 empty] | 2015-04-27 13:06 | EDITOR
6488 | RISON, Mark | 1000 | 4 |  |  |  | T | Y | [8 empty] | Non-HT BA is obsolete, as is HT-delayed BA. Their presence needlessly complicates the spec | Mark them all as so (or deprecated -- I can't remember which one you're supposed to use for the black spot) |  | MAC | [6 empty] | 2015-04-27 13:06 | EDITOR
6485 | RISON, Mark | 1000 | 4 |  |  |  | T | Y | [8 empty] | Introduce the term PPDU Transmission Options to encompass all the things which can be selected when transmitting a PPDU (which is essentially the things which appear in the SIG(NAL) field, though there are a few others, e.g. preamble length) | As it says in the comment |  | MAC | [6 empty] | 2015-04-27 13:37 | EDITOR
6484 | RISON, Mark | 1000 | 4 |  |  |  | T | Y | [8 empty] | Sometimes the spec refers to Association Request/Response but fails to cover Reassociation Request/Response | Add "(Re)" where appropriate |  | MAC | [6 empty] | 2015-04-27 13:06 | EDITOR
6483 | RISON, Mark | 1000 | 4 |  |  |  | T | Y | [8 empty] | The term "supported rate set" is undefined | Change throughout to "operational rate set", except at 1277.47, 1383.45, 1384.1 (change to "basic rate set") and maybe 892.52, 1383.50, 1384.5 (not sure what is intended there) |  | MAC | [6 empty] | 2015-04-27 13:06 | EDITOR
6475 | RISON, Mark | 1000 | 4 |  |  |  | T | Y | [8 empty] | If in a U-APSD SP an AP ends the SP part-way through a fragmented MSDU/MMPDU, what happens at the next SP? Does the AP start from the beginning? Does the part-BU count as one or zero (if the Max SP Length was not indeterminate)? | Clarify (see CID 1482) |  | MAC | [6 empty] | 2015-04-27 13:19 | EDITOR
6460 | RISON, Mark | 1000 | 4 |  |  |  | T | Y | [8 empty] | What exactly does "mandatory" mean in the context of rates(/MCSs/preambles/etc.) in PHYs? If a rate is "mandatory", does that mean it has to be included in the operational rate set? | Add a "NOTE---A STA is not required to include mandatory rates in its operational rate set." |  | MAC | [6 empty] | 2015-04-27 13:14 | EDITOR
6457 | RISON, Mark | 1000 | 4 |  |  |  | T | Y | [8 empty] | The GCM nonce is missing the priority | Add a priority, as for CCM |  | MAC | [6 empty] | 2015-04-27 13:13 | EDITOR
6443 | RISON, Mark | 1000 | 4 |  |  |  | T | Y | [8 empty] | Is a frame which was not "correctly received" a frame at all? We got rid of the miscreants under CID 152 but a few new ones have cropped up | Deal with the miscreants as they were dealt with under CID 152 |  | MAC | [6 empty] | 2015-04-27 13:25 | EDITOR
5185 | Aldana, Carlos | 1000 | 4 |  |  |  | T | N | [8 empty] | Dialog Token of 0 frames should be allowed to be retried (in the 802.11 sense, not FTM retransmission) when the Ack is not received. | As in comment |  | MAC | [6 empty] | 2015-04-27 13:08 | EDITOR
6430 | RISON, Mark | 1000 | 4 |  |  |  | T | Y | [8 empty] | The material related to DMG has a lot of "TXTIME"s without an indication of the PHY parameters (especially the MCS) to be used to determine this | Add an indication of the PHY parameters (especially the MCS) to be assumed when TXTIME(frame) is mentioned in the context of DMG (and anything else which might suffer from the same problem) |  | MAC | [6 empty] | 2015-04-27 13:18 | EDITOR
6564 | RISON, Mark | 1000 | 4 |  |  |  | T | Y | [8 empty] | What exactly does "sequential" mean? It seems to be intended to mean "increasing in steps of 1" but might be interpreted as just "increasing" | Clarify this, especially for 11.4.3.4.4.g |  | MAC | [6 empty] | 2015-04-27 13:08 | EDITOR
6422 | RISON, Mark | 1000 | 4 |  |  |  | T | Y | [5 empty] | Mark Rison |  |  | Get rid of the BSS basic VHT set stuff in the same way the BSS basic HT set stuff was gotten rid of in CID 2010 | As it says in the comment |  | MAC |  | Submission Required | MAC: 2015-05-11 00:28:44Z: MAH - need a submission to get all the details. Note that the resolution to CID 2010 (which is to adopt the changes in 11-14/207r3 for CID 2010) already has a number of changes for the VHT material, included. So, the comment needs to be clarified as to exactly what changes done for HT (only) should now be done for VHT. |  |  |  | 2015-05-11 00:30 | MAC
6403 | RISON, Mark | 1000 | 4 |  |  |  | T | Y | 1941.63 | [7 empty] | Do the msbs need to be irretrievably deleted at 1941.63 (EAPOL-Key MIC), 1896.4 (BIP-CMAC) and 959.5 (Emergency Alert Identifier Hash) in D3.0? | Add a Truncate-128() for the first one, and generalise Truncate-128() to Truncate-n(), so the latter two can use Truncate-64() |  | MAC | [6 empty] | 2015-04-27 13:14 | EDITOR
6357 | RISON, Mark | 1000 | 4 |  |  |  | T | Y | [8 empty] | What is the difference, if any, between "neighbour peer mesh STA", "neighbour mesh STA" and "peer mesh STA"? | Clarify. If "peer" means some kind of peering agreement and "neighbour" means some kind of physical proximity, make sure the terms are all always used correctly |  | MAC | [6 empty] | 2015-04-27 13:16 | EDITOR
6350 | RISON, Mark | 1000 | 4 |  |  |  | T | Y | [8 empty] | Does reassociation apply to PCPs? | Change the text where it indicates reassociation might apply to a PCP |  | MAC | [6 empty] | 2015-04-27 13:06 | EDITOR
6312 | RISON, Mark | 1000 | 4 |  |  |  | T | Y | [8 empty] | The technical improvements made to FTM should where possible be made to TM | As it says in the comment |  | MAC | [6 empty] | 2015-04-27 13:34 | EDITOR
6290 | RISON, Mark | 1000 | 4 |  |  |  | T | Y | [8 empty] | The AID is not 1-2007 for DMG STAs | Change the text at 173.20, 180.31, 187.26, 1940.30, to say the limit is 2007 for non-DMG STAs and 254 for DMG STAs. Delete "The value of the AID is in the range 1--2007." at 568.61, 569.29, 720.58, 721.25, 722.5, 722.17, 3535.35 (!), 3539.10, 3539.46, |  | MAC | [6 empty] | 2015-04-27 13:26 | EDITOR
6245 | RISON, Mark | 1000 | 4 |  |  |  | T | Y | [8 empty] | It's not clear which non-Action frames are robust Management frames (the implication is that only those with MME are, i.e. Disassoc and Deauth). | State explicitly in Clause 11 that Disassoc and Deauth are the only robust Management frames that are not Action frames |  | MAC | [6 empty] | 2015-04-27 13:27 | EDITOR
6236 | RISON, Mark | 1000 | 4 |  |  |  | T | Y | [8 empty] | What happens if dot11SupportedDataRatesRxTable does not match the OperationalRateSet passed over the MLME SAP? Ditto TxTable and BasicRateSet | Remove either the SAP parameters or the MIB variables |  | MAC | [6 empty] | 2015-04-27 13:23 | EDITOR
6234 | RISON, Mark | 1000 | 4 |  |  |  | T | Y | [8 empty] | Basic rates/MCSes are by definition a property of the BSS, so "BSS" is superfluous | Delete "BSS" (and fix subsequent capitalisation, where necessary) at 1607.64, 1606.65, 1247.22, 1288.57, 1289.50, 1289.52, 1289.57, 1291.26, 1291.29, 1293.27, 1294.49, 1296.53, 1846.20, 1846.22, 1846.26, 1846.32 |  | MAC | [6 empty] | 2015-04-27 13:23 | EDITOR
6227 | RISON, Mark | 1000 | 4 |  |  |  | T | Y | [8 empty] | What is a "mesh TKSA"? | Change to "mesh PTKSA" throughout |  | MAC | [6 empty] | 2015-04-27 13:08 | EDITOR
6223 | RISON, Mark | 1000 | 4 |  |  |  | T | Y | [8 empty] | Should there be a minimum fragment size? dot11FragmentationThreshold only specifies what will be fragmented, not what might be fragmented. It might be necessary to fragment e.g. to meet a TXOP Limit constraint | Add a dot11FragmentationLimit |  | MAC | [6 empty] | 2015-04-27 13:14 | EDITOR
6093 | Hamilton, Mark | 1000 | 4 | Q.7 | 3550 | 39 | T | Y | 3550.3899 | 39 | Q.7 | [5 empty] | This paragraph is hopeless confusion of logical architecture and implementation options, and uses what seems like logical terms (AU) in ambiguous and contradictory ways. I don't think this paragraph adds anything (except confusion) to the Standard at this point in time. Without this paragraph, Q.7 has no purpose. | Delete subclause Q.7. |  | MAC | [6 empty] | 2015-04-27 14:10 | EDITOR
6432 | RISON, Mark | 1000 | 4 |  |  |  | T | Y | [8 empty] | The spec often talks of doing things based on the "most recently received" MPDU or MMDU. However, this is not always correct. For instance, if a reassociation was attempted but failed, then the parameters remain those in the (Re)Association Response which led to the current BSS participation, not those in the Reassociation Respon`se which signalled failure. Also, what if a response (or even request) which was in some way invalid was "most recently received" -- does that count or not? Also, if it's a capability, it should be static. Examples: 664.57, 1759.47, 1788.5 | Check the use of each of the 114 instances of "recently" in the spec and correct those which aren't strictly correct |  | MAC | [6 empty] | 2015-04-27 13:18 | EDITOR
6710 | RISON, Mark | 1000 | 4 |  |  |  | T | Y | [8 empty] | "In an A-MSDU, the Mesh Control field is located in the A-MSDU Subframe Header (see Figure 8-55 (A-MSDU subframe structure for Mesh Data)). In an MMPDU, the Mesh Control field is located within the MMPDU (see 8.6.18 (Multihop Action frame details)). Such Mesh Control fields need to be taken into account if a maximum A-MSDU or MMPDU size constraint applies" -- why does the MCf needs to be taken into account if a maximum A-MSDU size constraint applies, since it's not within the A-MSDU? | Delete "A-MSDU or" in the cited text |  | MAC | [6 empty] | 2015-04-27 13:26 | EDITOR
6828 | RISON, Mark | 1000 | 4 |  |  |  | T | Y | [8 empty] | "For an ADDBA set up between STAs where one is a non-HT STA, the Block Ack Policy and Buffer Size fields in the ADDBA Request frame are advisory and may be changed by the recipient. The Buffer Size field in the ADDBA Request frame is advisory and may be changed by the recipient for an ADDBA set up between HT STAs. The Block Ack Timeout Value field in the ADDBA Request frame is advisory and may be changed by the recipient for an ADDBA set up between HT STAs" -- why the inconsistency between HT STAs and non-HT STAs? | Clarify |  | MAC | [6 empty] | 2015-04-27 13:24 | EDITOR
6827 | RISON, Mark | 1000 | 4 |  |  |  | T | Y | [8 empty] | "The format of Channel Entry field is shown in Figure 8-391 (Channel Entry field format)" -- OK, but the description of the subfields is in terms of Location Track Notification usage, which is not appropriate to Channel Usage use. | Fix the wording |  | MAC | [6 empty] | 2015-04-27 13:22 | EDITOR
6826 | RISON, Mark | 1000 | 4 |  |  |  | T | Y | [8 empty] | "The Request element field is described in 8.4.2.10 (Request element)." in 8.6.20.5 Information Response frame format does not seem correct. Was some description of the Request information information (sic) intended? | As it says in the comment |  | MAC | [6 empty] | 2015-04-27 13:12 | EDITOR
6811 | RISON, Mark | 1000 | 4 |  |  |  | T | Y | [8 empty] | "When dot11DMGOptionImplemented is true, dot11MeshActivated shall be set to false." -- shouldn't the first be Activated? In theory you could implement DMG but not have it activated, and (implement and) activate mesh instead. | Change as suggested in the comment |  | MAC | [6 empty] | 2015-04-27 13:22 | EDITOR
6799 | RISON, Mark | 1000 | 4 |  |  |  | T | Y | [8 empty] | Table 11-8---Integrity and key-wrap algorithms top row has "Deprecated" instead of an AKM in the first cell -- need to give the AKM and indicate the deprecation somewhere else. | As it says in the comment |  | MAC | [6 empty] | 2015-04-27 13:30 | EDITOR
6791 | RISON, Mark | 1000 | 4 |  |  |  | T | Y | [8 empty] | References to both 802.1Q-2004 and 2011 in clause 2/annex A. Classifier type 2 should probably not specify the year, therefore | As it says in the comment |  | MAC | [6 empty] | 2015-04-27 13:22 | EDITOR
6786 | RISON, Mark | 1000 | 4 |  |  |  | T | Y | [8 empty] | "However, an acknowledgment shall be sent in response to a duplicate fragment of an individually addressed MSDU." -- also MMPDU | Add "or MMPDU" after "MSDU" |  | MAC | [6 empty] | 2015-04-27 13:21 | EDITOR
6775 | RISON, Mark | 1000 | 4 |  |  |  | T | Y | [5 empty] | Mark Rison |  |  | "1-127" for rate sets is bogus because 127 and 126 are not rates but HT/VHT selectors | Either change to 1-125 or rename the parameter to refer to "rate set and BSS selector" |  | MAC |  | Discuss | MAC: 2015-05-11 15:16:19Z: MAH. Assumedly, this is referencing the occurance of "1-127" as the Valid range for several rate set parameters to some MLME primitives. Propose: Reject. There is no normative text that specifies that the values 126 and 127 cannot be used as rate values in these rate sets. While it is logical that these values should be excluded, so they can be unambiguously used as BSS Membership Selectors, a larger change is needed to accomplish this without creating inconsistency within the Standard. |  |  |  | 2015-05-11 15:21 | MAC
6774 | RISON, Mark | 1000 | 4 |  |  |  | T | Y | [8 empty] | "The SME shall generate an MLME-ASSOCIATE.response primitive addressed to the non-AP and non-PCP STA." -- primitives are not addressed to STAs, frames are. | Change to refer to the field which gives the target STA |  | MAC | [6 empty] | 2015-04-27 13:22 | EDITOR
6770 | RISON, Mark | 1000 | 4 |  |  |  | T | Y | [8 empty] | It says "Because the IEEE Std 802.11 null Data frame does not derive from an MA-UNITDATA.request" -- "null Data frame"? | I think it means a Null frame here |  | MAC | [6 empty] | 2015-04-27 13:28 | EDITOR
6768 | RISON, Mark | 1000 | 4 |  |  |  | T | Y | [8 empty] | Constructs like "AP's BSSID" are dubious because the BSSID is a property of the BSS, not the AP (even though the BSSID is the MAC address of the AP). Especially with Multiple BSSID support | Change to "AP's MAC address" throughout |  | MAC | [6 empty] | 2015-04-27 13:28 | EDITOR
6765 | RISON, Mark | 1000 | 4 |  |  |  | T | Y | [8 empty] | One instance of "AES-GCMP" (all others are "AES-GCM"). | Change the errant one to "AES-GCM" |  | MAC | [6 empty] | 2015-04-27 13:22 | EDITOR
6543 | RISON, Mark | 1000 | 4 |  |  |  | T | Y | [8 empty] | References to "Clause <n> frames" (n = 16, 17, etc.) make no sense as frames are a MAC concept. "rates" is suspect too because a given rate may be used by more than one PHY (e.g. 11g and 11a, and probably some variants of 11a and 11n). Other forms like "Clause <n> waveforms" or "PPDUs" or "formats" make sense but should be consistent | Pick one valid term and use it consistently |  | MAC | [6 empty] | 2015-04-27 13:06 | EDITOR
6719 | RISON, Mark | 1000 | 4 |  |  |  | T | Y | [5 empty] | Mark Rison |  |  | "used together with an operating class number" -- not for non-TVHT. Also say primary upper should match SCO. Also how is primary position specified for VHT? Also get rid of unused behaviours. Also restrict the "defined by regulations" stuff explicitly to just TVHT and explain because of differening widths. Also what is 80+ for? | I will propose text once I've worked out what I was going on about |  | MAC |  | Submission Required |  |  |  |  | 2015-05-11 00:36 | MAC
6562 | RISON, Mark | 1000 | 4 |  |  |  | T | Y | [8 empty] | The exception for the PM bit in Probe Responses sent in response to unicast Probe Requests in an IBSS makes no sense | Get rid of this special case (in 3.2, 8.2.4.1.7 and 10.2.2.4) |  | MAC | [6 empty] | 2015-04-27 13:28 | EDITOR
6708 | RISON, Mark | 1000 | 4 |  |  |  | T | Y | [8 empty] | DMG mixes up the operational rate set and the basic rate set (and it's not really the rate it's the MCS). | Unmix DMG |  | MAC | [6 empty] | 2015-04-27 13:27 | EDITOR
6706 | RISON, Mark | 1000 | 4 |  |  |  | T | Y | [8 empty] | Sometimes spec says "Supported Rates element" but should also say "Extended Supported Rates element". | Add "and Extended Supported Rates element" wherever missing |  | MAC | [6 empty] | 2015-04-27 13:17 | EDITOR
6671 | RISON, Mark | 1000 | 4 |  |  |  | T | Y | [8 empty] | The last bullet point of NOTE 2 in Table 8-173--HT Operation element fields and subfields seems useless (OBSS is covered by the second bullet and associated STAs are covered by the first) and dangerous (what, any old Management frame?!). Maybe ditto 9.26.2 "A Management frame (excluding a Probe Request) is received where...". [these may be references to D3.0] | As it says in the comment |  | MAC | [6 empty] | 2015-04-27 13:27 | EDITOR
6666 | RISON, Mark | 1000 | 4 |  |  |  | T | Y | 1552.1 | [7 empty] | At 1552.1 in D3.0 add "and a maximum delivery interval" after "a delivery interval". | As it says in the comment |  | MAC | [6 empty] | 2015-04-27 13:24 | EDITOR
6617 | RISON, Mark | 1000 | 4 |  |  |  | G | Y | [8 empty] | Do we really have to say "Multiple Vendor Specific subelements are optionally present in the list of optional subelements." a million times? | Say it once at most |  | MAC | [6 empty] | 2015-04-27 13:08 | EDITOR
6610 | RISON, Mark | 1000 | 4 |  |  |  | T | Y | [8 empty] | The mapping from the RCPI to the RCPI value in MMPDUs is defined identically in all the PHYs | Put it all in one common place |  | MAC | [6 empty] | 2015-04-27 13:08 | EDITOR
6589 | RISON, Mark | 1000 | 4 |  |  |  | T | Y | [8 empty] | Colons in MAC addresses and suchlike imply bit-reversed notation, which is definitely Not The Done Thing anymore | Change the colons to hyphens, or put an explicit note that they are not meant to imply bit-reversed notation |  | MAC | [6 empty] | 2015-04-27 13:08 | EDITOR
6588 | RISON, Mark | 1000 | 4 |  |  |  | T | Y | [8 empty] | The MCS, for HT at least, is more than just the modulation and coding, as it includes the number/nature of the spatial streams | Rename MCS to HT-MSCS (modulations, streams and coding scheme) when the term is used in the context of HT |  | MAC | [6 empty] | 2015-04-27 13:08 | EDITOR
6587 | RISON, Mark | 1000 | 4 |  |  |  | T | Y | [8 empty] | We need to distinguish between an MCS for a specific PHY and the general concept of an MCS | Introduce the term "HT-MCS" and use that for MCSes which are specific to HT, only using plain "MCS" for the generic concept |  | MAC | [6 empty] | 2015-04-27 13:08 | EDITOR
6572 | RISON, Mark | 1000 | 4 |  |  |  | T | Y | [8 empty] | The distinctions made in the specification w.r.t. TS/TC/TSID/TID are incomprehensible | Make the definitions comprehensible. E.g. what does "UP for either TC or TS" mean? |  | MAC | [6 empty] | 2015-04-27 13:32 | EDITOR
6570 | RISON, Mark | 1000 | 4 |  |  |  | T | Y | [8 empty] | It's a bad idea to say which things X is present in in more than one place, as this is almost guaranteed to become out-of-date | Remove all but a single normative instance of things like "Present in Beacon, Probe Response, Mesh Peering Open and Mesh Peering Confirm frames." Search for "present" and "is used in" to achieve this. See ad-hoc notes for CID 141 for examples |  | MAC | [6 empty] | 2015-04-27 13:32 | EDITOR
6870 | Bahr, Michael | 1000 | 4 | 9.35.3 | 1440 | 53 | T | No | 1440 | 53 | 9.35.3 | [5 empty] | The text talks about "Address 3 and Address 4 correspond to the destination end station and the source end station of a mesh path." This is technically correct. However, the term destination/source end station is used in all other occurences as the destination/source of the end-to-end path potentially being longer than the mesh path (see Figure 9-54). This possible terminology confusion should be avoided by using destination/source mesh station for the mesh path. | Change text into: "Address 3 and Address 4 correspond to the destination mesh station and the source mesh station of a mesh path." |  | MAC | [6 empty] | 2015-04-28 16:22 | EDITOR
6721 | RISON, Mark | 1000 | 4 |  |  |  | T | Y | [5 empty] | Mark Hamilton |  |  | Does "pre-VHT" need defining? | Add a definition of the term |  | MAC |  |  | MAC: 2015-05-11 00:33:42Z: MAH - agree, but it is simpler. The usage appears only in clause 22, and only for "pre-VHT modulated fields". The meaning of this is described on P2494.49 (and the NOTE at P2489.56). That description just needs to be sooner, and clearer, within clause 22. |  |  |  | 2015-05-11 00:35 | MAC