## Title
IEEE P802.11 Wireless LANs
Submission
Designator: | doc.: IEEE 802.11-15/0565r31
Venue Date: | December 2015
First Author: | Mark Hamilton, Ruckus Wireless
Subject: | REVmc Working Group Ballot Comments for MAC ad-hoc
Full Date: | 2015-12-10
Author(s): | Name(s) | Mark Hamilton
| Company | Ruckus Wireless
Address
Phone:
Fax:
| email: | mark.hamilton@ruckuswireless.com
Abstract:
This document contains comments in the "MAC ad hoc" group, submitted on REVmc Sponsor ballots and by interested parties on the published IEEE Std 802.11-2012

## Revision History
Revision | Date | Description
0 | 2015-05-08 | Initial revision after first Sponsor Ballot.
1 | 2015-05-11 | Start at assignments and some proposed resolutions
2 | 2015-05-14 | From face-to-face meeting: CIDs with resolution ready for Motion MAC-AM: 5116, 5002, 5003, 5004, 5085, 5086, 5087, 5088, 5092, 5093, 5094, 5112, 5113, 5001, 5115, 6399, 5118, 5120, 5122, 5461, 5473, 5474, 5477, 5480, 5484, 5486, 5489, 5982, 5114.
3 | 2015-05-18 | From face-to-face meeting: Many CIDs assigned (tentatively) to individuals. Motion MAC-AM moved to EDITOR Ad-Hoc. CIDs with resolution ready for Motion MAC-AN (to be considered on a future teleconference): 6790, 6028, 6026, 6025.
4 | 2015-06-16 | Updates from teleconferences.
5 | 2015-06-17 | Updates from Ad-Hoc F2F meeting (so far): CIDs with resolution ready for Motion MAC-AO: 5120, 6384, 5063.
6 | 2015-06-18 | More updates from F2F: Additional CID with resolution ready for Motion MAC-AO: 5234. Several CIDs reassigned.
7 | 2015-06-25 | More updates from F2F: Additional CIDs with resolution ready for Motion MAC-AP: 5869, 5049, 5890, 5889, 5888, 5887, 5886, 5885, 5883, 5881, 5878, 5873, 5893, 5871, 5894, 5867, 5223, 5192, 5191, 5190, 5188, 5185, 5184, 5179, 5174, 5136, 5068, 5872, 6244, 6507, 6449, 6398, 6356, 6354, 6349, 6345, 6330, 6316, 6312, 6285, 6184, 5910, 5907, 5906, 5905, 5904, 5903, 5902, 5899, 5898, 5897, 5896, 6283.
8 | 2015-06-26 | This never happened. Nothing to see here.
9 | 2015-06-26 | Updates from teleconference. CIDs ready for Motion MAC-AQ: 6838, 6455, 6345, 5728.
10 | 2015-07-24 | Updates from F2F: Additional CIDs with resolution ready for Motion MAC-AR: 5179, 6106, 6058, 5989, 5589, 5556, 5535, 5339, 5314, 5005, 5182, 6243, 5158, 5154, 5149, 5049, 5010, 5008, 5007, 5006, 5185, 6354, 6513, 6512, 6511, 6421, 6417, 6412, 6394, 6359, 6183, 6356, 6190, 6316, 6293, 6283, 6278, 6277, 6276, 6275, 6244, 6521, 6358.
11 | 2015-07-30 | Corrected typo in CID 6244 (resolution should just be ACCEPTED)
12 | 2015-08-07 | Recorded approved motions from Waikoloa F2F (Motion MAC-AQ passed, CID 5959 resolved and motioned. Updated CIDs per July 31 teleconference (Motion MAC-AR passed except 3 CIDs, CID 5866 resolved and motioned).
13 | 2015-08-11 | Updates from teleconference. CIDs ready for Motion MAC-AS: 6576, 5997, 5170, 5169, 5167, 5165.
14 | 2015-08-20 | Updates from F2F: CIDs with resolution ready for Motion MAC-AT: 5987, 5109, 5168, 5362, 5586, 5587, 5617, 5623, 5885, 5887, 5888, 5047, 5890, 6870, 6046, 6183, 6184, 6275, 6349, 6367, 6398, 6509, 6510, 6511, 5889. Also, CIDs queued for motion on the Aug 28 teleconference, on tab "Motion MAC-AU (Aug 28)": 6583, 6031.
15 | 2015-08-22 | More updates from F2F. CIDs with resolution ready for Motion MAC-AV: 6588, 6081, 5062.
16 | 2015-09-15 | Updates from F2F: CIDs with resolution ready for Motion MAC-AW: 5194, 5205, 5204, 5202, 5201, 5200, 5199, 5036, 5195, 5208, 5193, 5122, 5119, 5083, 5072, 5040, 5037, 5196, 6101, 6461, 6405, 6351, 6343, 6334, 6333, 6271, 5206, 6247, 5207, 6054, 6053, 5984, 5980, 5979, 5955, 6577, 6252.
17 | 2015-09-16 | Corrected Comment Group for CID 6291 to get it onto the "Motion MAC-AW" tab, as it is ready for motion.
18 | 2015-09-24 | Updated per motions in Bangkok F2F. Added Assignees, as agreed during Bangkok F2F.
19 | 2015-10-07 | Updates from teleconferences and work late in the week in Bangkok. CIDs with resolution ready for Motion MAC-AX: 6131, 6377, 5054, 5161, 5257, 5395, 5495, 5621, 5860, 5900, 5967, 6068, 6375, 6118, 6784, 6186, 6209, 6210, 6355, 6402, 6436, 6476, 6482, 6496, 6647, 6658, 6084.
20 | 2015-10-10 | Caught some updates from Aug 14 teleconference that were missed, and are ready for Motion MAC-AX: 5098, 5097, 5096, 6042, 6119, 6100, 6099.
21 | 2015-10-15 | Added CIDs resolved on Aug 28 teleconference, and are ready for Motion MAC-AY: 5212, 6235, 6364, 6365, 6366, 6426, 6490, 6587, 6680.
22 | 2015-10-27 | Added CIDs resolved in recent Cambridge F2F. Added 2 CIDs with resolution from Bangkok that were missed in prior motion tabs (6199, 6061). CIDs with ready for Motion MAC-AZ: 5541, 6373, 6217, 6213, 6207, 6204, 6044, 6030, 6029, 5862, 5861, 5746, 5551, 6236, 5545, 6245, 5539, 5538, 5534, 5530, 5501, 5211, 5198, 5029, 5027, 5026, 5025, 6374, 5550, 6445, 6816, 6779, 6610, 6570, 6563, 6498, 6485, 6484, 6475, 6473, 6468, 6462, 6223, 6454, 6824, 6444, 6443, 6440, 6439, 6437, 6432, 6424, 6391, 6357, 6350, 6290, 6246, 6457, 6199, 6061.
23 | 2015-11-02 | Updates from teleconferences Oct 28 and Oct 30. CIDs ready for Motion MAC-AZ: 5095, 5032, 5033, 5060, 5110, 5398, 5414, 5034, 6504, 6494, 6503, 6453, 6600, 6688, 6301, 6452, 6407.
24 | 2015-11-07 | Updates from teleconference Nov 6. CIDs ready for Motion MAC-BA: 6706, 5148, 5150, 5153, 5155, 5156, 5157, 5162, 5163, 5050, 6671, 6826, 6708, 6710, 6765, 6768, 6770, 6774, 6786, 6799, 6811, 6406.
25 | 2015-11-11 | Updates from F2F meeting. CIDs ready for Motion MAC-BB: 6317, 5079, 5080, 5954, 5988, 6055, 6374, 6250, 6828, 6568, 6665, 6757, 6808, 6818, 6827, 6235.
26 | 2015-11-24 | Updates from F2F meeting. Motion MAC-BA and Motion MAC-BB (those not pulled) are Resolved by motion 176. CIDs ready for Motion MAC-BC: 6860, 6617, 6604, 6408, 6227, 6181, 6170, 6093, 6071, 6059, 5968, 5965, 5044, 5043, 5042.
27 | 2015-12-07 | Update from F2F meeting in Dallas, CID just caught as ready for Motion MAC-BC: 6459. From teleconference on Nov 30, CIDs ready for Motion MAC-BD: 5957, 5585, 5584, 5542, 5137, 5131, 5076, 5573, 5571, 5566. From Ad Hoc F2F meeting in Piscataway, CIDs ready for Motion MAC-BE: 5128, 5031, 5590, 5148, 5147, 5135, 5620, 5129, 5622, 5126, 5125, 5124, 5100, 5082, 5054, 5134, 6064, 6589, 6583, 6536, 6460, 6427, 5596, 6203, 6710, 6063, 6062, 5700, 5631, 5628, 5625, 6332.
28 | 2015-12-08 | Update from F2F meeting in Piscataway, Tuesday. CIDs ready for Motion MAC-BF: 6087, 5078, 5081, 5127, 5146, 5153, 5155, 5156, 5163, 6072, 6076, 6080, 6082, 6083, 5070, 6470, 6774, 6765, 6699, 6698, 6687, 6085, 6500, 6086, 6415, 6403, 6226, 6201, 6200, 6826, 6558.
29 | 2015-12-09 | Update from F2F meeting in Piscataway, Wednesday. CIDs ready for Motion MAC-BG: 6234, 5043, 5145, 5421, 5879, 6060, 6078, 5039, 6218, 6721, 6331, 6429, 6448, 6483, 6499, 6671, 6090. Also, CIDs from Nov 20 teleconference, ready for Motion MAC-BH: 5267, 5212, 5045.
30 | 2015-12-10 | Update from F2F meeting in Piscataway, Thursday. CIDs ready for Motion MAC-BI: 5426, 5956, 5896, 5892, 5880, 5879, 5874, 5868, 5526, 5024, 5431, 5985, 5412, 5411, 5141, 5133, 5130, 5082, 5051, 5035, 5028, 5524, 6242, 6791, 6775, 6666, 6488, 6471, 6464, 6463, 6388, 6295, 5958, 6251, 5976, 6251, 5976, 6234, 6230, 6220, 6191, 6077, 6073, 6066, 6065, 6813, 6289. One CID pulled for a separate motion, on tab Motion MAC-BJ(6448): 6448. Updates for CIDs that are rejected due to lack of sufficient detail, on tab Motion MAC-BK: 5990, 6378, 5963, 5964, 5966, 5970, 5961, 5986, 5911, 5991, 6057, 6091, 6094, 6107, 6108, 5972, 5442, 6379, 6380, 6381, 5052, 5111, 5143, 5962, 5222, 6221, 5523, 5641, 5659, 5870, 5901, 5221, 6599, 6428, 6430, 6442, 6447, 6492, 6493, 6185, 6543, 6389, 6655, 6704, 6719, 6777, 6798, 6814, 6624, 6336, 6818, 6233, 6273, 6279, 6309, 6320, 6422, 6335, 6401, 6337, 6338, 6339, 6340, 6341, 6370, 6196, 6321.
31 | 2015-12-10 | Updates for F2F meeting in Piscataway, Thursday afternoon. CIDs ready for Motion MAC-BL: 6572, 6562, 6508, 6342, 6075, 5531, 5423, 5422, 5144, 6374.

## Motion MAC-BL
CID | Commenter | LB | Draft | Clause Number(C) | Page(C) | Line(C) | Type of Comment | Part of No Vote | Page | Line | Clause | Duplicate of CID | Resn Status | Assignee | Submission | Motion Number | Comment | Proposed Change | Resolution | Owning Ad-hoc | Comment Group | Ad-hoc Status | Ad-hoc Notes | Edit Status | Edit Notes | Edited in Draft | Last Updated | Last Updated By
6572 | RISON, Mark | 1000 | 4 |  |  |  | T | Y |  |  |  |  | J |  |  |  | The distinctions made in the specification w.r.t. TS/TC/TSID/TID are incomprehensible | Make the definitions comprehensible. E.g. what does "UP for either TC or TS" mean? | REJECTED (MAC: 2015-12-10 21:27:26Z): The comment fails to identify changes in sufficient detail so that the specific wording of the changes that will satisfy the commenter can be determined. | MAC | Motion MAC-BL | Ready for motion | MAC: 2015-11-07 00:35:42Z: Assigned to Mark Rison on Nov 6 telecon. |  |  |  | 2015-12-10 21:35 | MAC
6562 | RISON, Mark | 1000 | 4 |  |  |  | T | Y |  |  |  |  | V |  |  |  | The exception for the PM bit in Probe Responses sent in response to unicast Probe Requests in an IBSS makes no sense | Get rid of this special case (in 3.2, 8.2.4.1.7 and 10.2.2.4) | REVISED (MAC: 2015-12-10 21:28:21Z): The comment fails to identify changes in sufficient detail so that the specific wording of the changes that will satisfy the commenter can be determined. | MAC | Motion MAC-BL | Ready for motion | MAC: 2015-10-26 22:41:17Z 7.7.1.3 Question on making sure “sufficient number” is explained – it is in the note. 7.7.1.4 Change “for all” to “from all recipients” 7.7.1.5 MIB variable deprecated as it is not referenced in the draft any longer. 7.7.1.6 Need to move the notes about “where are the rules of DMGIBSSen then?” 7.7.1.7 IBSS Changes are still in progress, so we are happy with the Infrastruture BSS changes. 7.7.1.8 Discussion on how to convert the changes we are happy with into resolutions for CID 6563, and pull 6562 and 6075 into a separate section for different discussion. |  |  |  | 2015-12-10 21:35 | MAC
6508 | RISON, Mark | 1000 | 4 |  |  |  | T | Y |  |  |  |  | A | Mark Rison |  |  | The operating channel width is defined as the channel width in which the STA is currently able to receive. However, in some cases the term is used to refer to the maximum channel width which may be used in the BSS | Make the changes indicated in 14/1104 under CID 3386, as they pertain to the term "operating channel width" | ACCEPTED (MAC: 2015-12-10 21:54:24Z) | MAC | Motion MAC-BL | Ready for motion | MAC: 2015-08-22 20:23:51Z - assigned to Mark Rison |  |  |  | 2015-12-10 21:54 | MAC
6342 | RISON, Mark | 1000 | 4 | 8.6 |  |  | T | Y | 1088 | 25 | 8.6 |  | J |  |  |  | The $Foo frame Action field does not include VSIEs, MICEs or AMPEEs (per 8.3.3.13) | Remove those fields at 1188.43, 1190.8, 1191.7 | REJECTED (MAC: 2015-12-10 20:20:44Z) - The comment fails to identify changes in sufficient detail so that the specific wording of the changes that will satisfy the commenter can be determined. | MAC | Motion MAC-BL | Ready for motion | MAC: 2015-08-18 07:14:04Z: MAH - Agree in principle. Largely duplicates CID 6340, except for 1191.7. |  |  |  | 2015-12-10 21:35 | MAC
6075 | Hamilton, Mark | 1000 | 4 | 8.2.4.1.7 | 566 | 52 | T | Y | 566.52 | 52 | 8.2.4.1.7 |  | J |  |  |  | The details of when the PM subfield is valid are still a bit murky. (This is a follow-on comment to changes already made which improved things, but left a bit of work to do.) Also, PM should be discussed as a field/subfield, not a "bit". | A submission will be made by Mark Rison/Mark Hamilton with specific proposed changes. | REJECTED (MAC: 2015-12-10 21:28:56Z): The comment fails to identify changes in sufficient detail so that the specific wording of the changes that will satisfy the commenter can be determined. | MAC | Motion MAC-BL | Ready for motion | MAC: 2015-10-26 22:41:17Z 7.7.1.3 Question on making sure “sufficient number” is explained – it is in the note. 7.7.1.4 Change “for all” to “from all recipients” 7.7.1.5 MIB variable deprecated as it is not referenced in the draft any longer. 7.7.1.6 Need to move the notes about “where are the rules of DMGIBSSen then?” 7.7.1.7 IBSS Changes are still in progress, so we are happy with the Infrastruture BSS changes. 7.7.1.8 Discussion on how to convert the changes we are happy with into resolutions for CID 6563, and pull 6562 and 6075 into a separate section for different discussion. EDITOR: 2015-05-28 11:46:09Z - 2015-05-28 transferred to MAC. Were wrongly categorized by editor.. |  |  |  | 2015-12-10 21:35 | MAC
5531 | Hunter, David | 1000 | 4 | 10.8.2 | 1636 | 51 | T | Y | 1636.51 | 51 | 10.8.2 |  | J |  |  |  | "where the interpretation of the Maximum Transmit Power Level field ... is the same as the Local Maximum Transmit Power Unit Interpretation subfield": presuming that "same as the" applies to the value in the Transmit Powe Unit Interpretation subfield (and not some evaluation of the subfield itself), then what does "interpretation" mean when it is applied to the Maximum Transmit Power Level field? Does it just mean the value that is that field in a special case? If that is the case, then why not use "value" instead of the unspecified term "interpretation"? The explanatory note below doesn't help, if only because it refers to both "interpretations" as beiing EIRP. Does this mean that both have the same value and that value is an ID for EIRP? | Replace "where" (on line 51) with "and" (so the reader doesn't worry about which of the three elements above is being referenced). Replace "the interpretation of the" with "the value of the". Also replace "same as the Local" with "same as the value of the Local". On line 59 replace "interpretation" with "value". | REJECTED (MAC: 2015-12-10 21:12:54Z): The text is accurate as it is. | MAC | Motion MAC-BL | Ready for motion |  |  |  |  | 2015-12-10 21:35 | MAC
5423 | Hunter, David | 1000 | 4 | 9.3.2.9 | 1260 | 35 | T | Y | 1260.35 | 35 | 9.3.2.9 |  | J |  | 11-15/1274 |  | "The recognition of anything else, including any other valid frame, shall be interpreted as failure of the MPDU transmission. In this instance, the STA shall invoke its backoff procedure at the PHY-RXEND.indication primitive and may process the received frame. An exception is that recognition of a valid Data frame sent by the recipient of a PS-Poll frame shall also be accepted as successful acknowledgment of the PS-Poll frame.": continuation of the obfuscation that worked so well in the preceding sentence. Unfortunately, clearer descriptions are even longer. | Replace the text quoted in the comment with: "If the STA recognizes any other transmission, including any other valid frame, that recognition shall be interpreted as failure of its MPDU transmission. This happens when the STA's MAC receives a PHY-RXEND.indication primitive from its PHY -- notifying the MAC that a frame has been received. When this primitive is received by the MAC, the MAC shall invoke its backoff procedure. During the backoff procedure the STA may process the received frame. {New paragraph} An exception (that is, a case in which a non-ACK frame is received but that event should not be interpreted as a failure of the STA's MPDU transmission) occurs with the PS-Poll frame. If the STA has transmitted a PS-Poll frame, then the STA's receipt and recognition of a valid Data frame transmitted by the recipient of the PS-Poll frame shall be accepted as successful acknowledgement of the PS-Poll frame." | REJECTED (MAC: 2015-12-10 21:25:33Z): REJECTED (MAC: 2015-12-10 21:24:37Z): The BRC discussed the commenter’s proposed changes at length and did not come to consensus on any change that would satisfy the comment. | MAC | Motion MAC-BL | Ready for motion | MAC: 2015-05-09 22:47:57Z: MAH - agree in general, but the proposed change needs some tweaks, and can be shortened a bit without recreating the obfuscation. Propose: Revise. Change the cited sentences to a new paragraph, as: "When the STA recognizes any other transmission, including any other valid frame, that recognition shall be interpreted as failure of its MPDU transmission. When a PHY-RXEND.indication primitive is received by the MAC in such a case, the MAC shall invoke its backoff procedure. During the backoff procedure the STA may process the received frame. An exception occurs with the PS-Poll frame. If the STA has transmitted a PS-Poll frame, then the STA's receipt and recognition of a valid Data frame transmitted by the recipient of the PS-Poll frame shall be accepted as successful acknowledgement of the PS-Poll frame." |  |  |  | 2015-12-10 21:35 | MAC
5422 | Hunter, David | 1000 | 4 | 9.3.2.9 | 1260 | 32 | T | Y | 1260.3199 | 32 | 9.3.2.9 |  | J |  | 11-15/1274 |  | "The recognition of a valid Ack frame sent by the recipient of the MPDU requiring acknowledgement, corresponding to this PHY-RXEND.indication primitive, shall be interpreted as successful acknowledgement, permitting the frame sequence to continue, or to end without retries, as appropriate for the particular frame sequence in progress.": is this a direct quotation from Finnegan's Wake? Clever way to make a simple process look complicated. | Replace the drivel quoted in the comment with: {New paragraph}"If the transmission of an MPDU requires acknowledgement, the acknowledgement comes to the MPDU's transmitter in the form of an Ack frame. When the STA that transmitted the MPDU recognizes a valid Ack frame in response to the transmission, this recognition shall be interpreted as successful acknowledgement. Successful acknowledgement allows the STA's frame transmission sequence either to continue or to end without retries (whichever is appropriate for the particular frame sequence in progress)." Then replace the following sentences: " | REJECTED (MAC: 2015-12-10 21:24:37Z): The BRC discussed the commenter’s proposed changes at length and did not come to consensus on any change that would satisfy the comment. | MAC | Motion MAC-BL | Ready for motion | MAC: 2015-05-08 23:48:28Z: MAH - generally agree, but the Proposed Change needs a tweak. Propose: Revised. Start a new paragraph at the preceeding sentence to the cited sentence (the one that starts with, "If a PHY-RXSTART.indication primitive does occur"). Add to the end of this sentence, "by recognizing the received frame as one of the following:" Replace the cited sentence with another new paragraph: "When the STA that transmitted an MPDU that requires acknowledgement recognizes a valid Ack frame sent by the recipient of the MPDU, this recognition shall be interpreted as successful acknowledgement. Successful acknowledgement allows the STA's frame transmission sequence either to continue or to end without retries (whichever is appropriate for the particular frame sequence in progress)." Make the following sentences another new paragraph. Note to commenter - the Proposed Changes trailed off with additional changes starting to be suggested, perhaps. Those were lost, if intended. Perhaps they are covered by CID 5423? |  |  |  | 2015-12-10 21:35 | MAC
5144 | Stephens, Adrian | 1000 | 4 | 9.23.1 | 1347 | 21 | T | Y | 1347.21 | 21 | 9.23.1 |  | J |  | 11-15/1250 |  | "EDCA TXOPs of a mesh STA that has dot11MCCAActivated true shall not overlap with the time periods of any of its tracked MCCAOP reservations." -- but the section on EDCA doesn't describe how to do it, and contains lots of "may transmit" statements. | In 9.22.2 add constraints that a TXOP cannot be gained under EDCA during one of these tracked time conditions, and the TXOP duration is limited so the TXOP does not extend into any such period. | REJECTED (MAC: 2015-12-10 21:14:00Z): The comment fails to identify changes in sufficient detail so that the specific wording of the changes that will satisfy the commenter can be determined. | MAC | Motion MAC-BL | Ready for motion |  |  |  |  | 2015-12-10 21:35 | MAC
6374 | RISON, Mark | 1000 | 4 | 8.4.2.1.7 | 567 | 1 | T | Y | 567.01 | 1 | 8.4.2.1.7 |  | V | Carlos Cordeiro |  |  | "The Power Management field is valid only in frame exchanges as described in 10.2.2.2" -- do DMG STAs follow the normal rules (that would be a first...) when in an IBSS? | Clarify | REVISED (MAC: 2015-12-10 21:49:24Z): At 1578.3, delete "non-DMG" | MAC | Motion MAC-BL | Ready for motion | MAC: 2015-12-07 16:23:18Z Pulled from Motion MAC-BB. Adrian to contact Carlos. REVISED (MAC: 2015-11-12 22:46:00Z): Incproporate the changes in 11-15/938r3 (https://mentor.ieee.org/802.11/dcn/15/11-15-0938-03-000m-unscheduled-power-save-for-dmg.docx). EDITOR: 2015-05-28 11:46:09Z - 2015-05-28 transferred to MAC. Were wrongly categorized by editor.. |  |  |  | 2015-12-10 21:50 | MAC

## Motion MAC-BK
CID | Commenter | LB | Draft | Clause Number(C) | Page(C) | Line(C) | Type of Comment | Part of No Vote | Page | Line | Clause | Duplicate of CID | Resn Status | Assignee | Submission | Motion Number | Comment | Proposed Change | Resolution | Owning Ad-hoc | Comment Group | Ad-hoc Status | Ad-hoc Notes | Edit Status | Edit Notes | Edited in Draft | Last Updated | Last Updated By
5990 | TorabJahromi, Payam | 1000 | 4 | 9.38.3 | 1492 | 24 | T | Y | 1492.24 | 24 | 9.38.3 |  | J | Payam Torab Jahroni |  |  | There are no channel access rules defined for the variable-duration period between BRP request and response frames. With the duration longer than SIFS, it is important to keep the medium busy while a response frame is being prepared. However, there are currently no rules to establish how the BRP initiator or the responder can keep the medium busy, resulting in collisions and interoperability problems. | Text will be provided. | REJECTED (MAC: 2015-12-10 20:20:44Z) - The comment fails to identify changes in sufficient detail so that the specific wording of the changes that will satisfy the commenter can be determined. | MAC | Motion MAC-BK | Ready for motion |  |  |  |  | 2015-12-10 20:24 | MAC
6378 | RISON, Mark | 1000 | 4 | 10.3.5 |  |  | T | Y | 1593 | 56 | 10.3.5 |  | J | Mark Hamilton |  |  | The description of auth/assoc handling has statements like "If an Association Response frame is received with a status code of SUCCESS, the state for the AP or PCP shall be set to [...]". How does the SME know this? | Tie this to receiving a .indication (SUCCESS)? | REJECTED (MAC: 2015-12-10 20:20:44Z) - The comment fails to identify changes in sufficient detail so that the specific wording of the changes that will satisfy the commenter can be determined. | MAC | Motion MAC-BK | Ready for motion |  |  |  |  | 2015-12-10 20:24 | MAC
5963 | Fischer, Matthew | 1000 | 4 | 8.3.1.9.1 | 602 | 25 | T | Y | 602.25 | 25 | 8.3.1.9.1 |  | J | Matthew Fischer |  |  | Just as the DMG STA exchange can include information about the current RX buffer status, non-DMG STAs would benefit by similar information. | Include a bit in the BA frame that signals a buffer FULL condition at the recipient. | REJECTED (MAC: 2015-12-10 20:20:44Z) - The comment fails to identify changes in sufficient detail so that the specific wording of the changes that will satisfy the commenter can be determined. | MAC | Motion MAC-BK | Ready for motion |  |  |  |  | 2015-12-10 20:24 | MAC
5964 | Fischer, Matthew | 1000 | 4 | 9.32.3 | 1423 | 28 | T | Y | 1423.28 | 28 | 9.32.3 |  | J | Menzo Wentink |  |  | Explicit feedback beamforming feedback generation can take more time than is available to respond to the request for feedback. Allowing a non-FB frame to preced the FB frame should be included in order to provide an option for additional computational time when needed. | Allow a QoS NULL frame or other MPDU to be inserted immediately preceding the MGMT Action FB frame in the Explicit TXBF exchange. | REJECTED (MAC: 2015-12-10 20:20:44Z) - The comment fails to identify changes in sufficient detail so that the specific wording of the changes that will satisfy the commenter can be determined. | MAC | Motion MAC-BK | Ready for motion |  |  |  |  | 2015-12-10 20:24 | MAC
5966 | Wentink, Menzo | 1000 | 4 | 9.22.2.3 | 1324 | 15 | T | Y | 1324.15 | 15 | 9.22.2.3 |  | J | Menzo Wentink |  |  | EIFS can be avoided at devices that do not implement dynamic EIFS (yet) by requiring that a TXOP is always terminated with a transmission of an ACK at the lowest rate within the PHY. (Dynamic EIFS is defined in 9.3.7, P1042L13.) | Require that the TXOP holder terminates a TXOP with an ACK at the lowest rate within the PHY (i.e. at 6 Mbps for 11ac). | REJECTED (MAC: 2015-12-10 20:20:44Z) - The comment fails to identify changes in sufficient detail so that the specific wording of the changes that will satisfy the commenter can be determined. | MAC | Motion MAC-BK | Ready for motion |  |  |  |  | 2015-12-10 20:24 | MAC
5969 | Ecclesine, Peter | 1000 | 4 | 8.4.2.18 | 730 | 57 | T | Y | 730.57 | 57 | 8.4.2.18 |  | J | Peter Ecclesine |  |  | In some DFS bands it is important to close the channel as quickly as possible, and one means is to indicate well ahead of time the future preferred channel, so STAs know which channel the Master intends to migrate the BSS. The Channel Switch Mode field should also have a value to indicate a future preferred channel switch target channel so if the AP or DFS owner ceases transmission on this channel, the other STAs know where to scan next for the beaconing STA. | For Channel Switch, Extended Channel Switch and Mesh Channel Switch, define a Channel Switch Mode or Reason Code to indicate this is not an active channel switch, but indicated the future preferred channel to be scanned if STAs leave this channel. Define a specific value of Channel Switch Count that is used when the element indicates the future preferred channel. | REJECTED (MAC: 2015-12-10 20:20:44Z) - The comment fails to identify changes in sufficient detail so that the specific wording of the changes that will satisfy the commenter can be determined. | MAC | Motion MAC-BK | Ready for motion | MAC: 2015-09-14 07:24:35Z: Also need to fix up the parameters to primitives (valid range), and fix the changes to change "0 or 1" to "0, 1 or 2". Also, need to add clarification (a new rule?) about how this operates. Same thing for 5970. REVISED (MAC: 2015-09-14 07:09:31Z): Make changes as shown for CIDs 5969 and 5970 in 11-15/0828r1 (https://mentor.ieee.org/802.11/dcn/15/11-15-0828-01-000m-sb0-ecclesine-resolutions.docx). |  |  |  | 2015-12-10 20:24 | MAC
5970 | Ecclesine, Peter | 1000 | 4 | 8.4.2.52 | 876 | 42 | T | Y | 876.42 | 42 | 8.4.2.52 |  | J | Peter Ecclesine |  |  | In some DFS bands it is important to close the channel as quickly as possible, and one means is to indicate well ahead of time the future preferred channel, so STAs know which channel the Master intends to migrate the BSS. The Channel Switch Mode field should also have a value to indicate a future preferred channel switch target channel so if the AP or DFS owner ceases transmission on this channel, the other STAs know where to scan next for the beaconing STA. | For Channel Switch, Extended Channel Switch and Mesh Channel Switch, define a Channel Switch Mode or Reason Code to indicate this is not an active channel switch, but indicated the future preferred channel to be scanned if STAs leave this channel. Define a specific value of Channel Switch Count that is used when the element indicates the future preferred channel. | REJECTED (MAC: 2015-12-10 20:20:44Z) - The comment fails to identify changes in sufficient detail so that the specific wording of the changes that will satisfy the commenter can be determined. | MAC | Motion MAC-BK | Ready for motion | MAC: 2015-09-14 07:27:01Z: See CID 5969. REVISED (MAC: 2015-09-14 07:09:31Z): Make changes as shown for CIDs 5969 and 5970 in 11-15/0828r1 (https://mentor.ieee.org/802.11/dcn/15/11-15-0828-01-000m-sb0-ecclesine-resolutions.docx), which adds a new Channel Switch Mode to indicate a future channel change. |  |  |  | 2015-12-10 20:24 | MAC
5961 | Fischer, Matthew | 1000 | 4 | 8.4.2.26 | 831 | 55 | T | Y | 831.55 | 55 | 8.4.2.26 |  | J | Matthew Fischer |  |  | Just as there is an MPDU density limitation in some designs and a field to signal this limitation, there should be a field to allow a limitation on the AMSDU density. | Insert a field in the Ext Cap IE to express an AMSDU density limitation per MPDU. | REJECTED (MAC: 2015-12-10 20:20:44Z) - The comment fails to identify changes in sufficient detail so that the specific wording of the changes that will satisfy the commenter can be determined. | MAC | Motion MAC-BK | Ready for motion |  |  |  |  | 2015-12-10 20:24 | MAC
5986 | TorabJahromi, Payam | 1000 | 4 | 10.39 | 1840 | 8 | T | Y | 1840.08 | 8 | 10.39 |  | J | Menzo Wentink/Jouni Malinen |  |  | It would be nice to includde DMG in the names of all MAC parameters that are DMG-secific (Table 10-24 parameters). | Follow a preferably consistent convention such as renaming "aDtime to "aDMGDtime" | REJECTED (MAC: 2015-12-10 20:20:44Z) - The comment fails to identify changes in sufficient detail so that the specific wording of the changes that will satisfy the commenter can be determined. | MAC | Motion MAC-BK | Ready for motion |  |  |  |  | 2015-12-10 20:24 | MAC
5911 | Schelstraete, Sigurd | 1000 | 4 | 9.34.5.3 | 1439 | 11 | T | N | 1439.11 | 11 | 9.34.5.3 |  | J | Menzo Wentink |  |  | Do TVHT requirements belong in this section or should they have a separate section? | Clarify | REJECTED (MAC: 2015-12-10 20:20:44Z) - The comment fails to identify changes in sufficient detail so that the specific wording of the changes that will satisfy the commenter can be determined. | MAC | Motion MAC-BK | Ready for motion |  |  |  |  | 2015-12-10 20:24 | MAC
5991 | TorabJahromi, Payam | 1000 | 4 | 9.3.2.3.3 | 1250 | 44 | T | Y | 1250.4399 | 44 | 9.3.2.3.3 |  | J | Payam Torab Jahroni |  |  | "A DMG STA that transmits a PPDU containing at least one individually addressed MPDU shall set the TXVECTOR parameter Turnaround to 1 if the STA is required to listen for an incoming PPDU immediately following the transmission of the PPDU; otherwise, the STA shall set the TXVECTOR parameter Turnaround to 0. the STA shall set the TXVECTOR parameter Turnaround to 0 when it transmits an RTS frame." There are cases where a STA is not required to listen, but the peer may see a transition from Rx to Tx, e.g., STA A and STA B in a Service period (A transmitting, B receiving), which is followed by another Service Period with B transmitting. Is this bit intended to be a PHY accelerator (Rx to TX predictor) with 100% hit rate and some false negatives, or less than 100% hit rate and no false negatives? Define the correct behavior. | Text will be provided. | REJECTED (MAC: 2015-12-10 20:20:44Z) - The comment fails to identify changes in sufficient detail so that the specific wording of the changes that will satisfy the commenter can be determined. | MAC | Motion MAC-BK | Ready for motion |  |  |  |  | 2015-12-10 20:24 | MAC
6057 | Hamilton, Mark | 1000 | 4 | 8.3.4.2 | 644 | 37 | T | Y | 644.37 | 37 | 8.3.4.2 |  | J | Carlos Cordeiro |  |  | In Table 8-41--DMG Beacon frame body, the "last - 1" entry is underspecified. What elements are allowed/supported/expected in a DMG Beacon? Anything? | List explicitly, or at least describe, the elements that are expected to be included at this point in the order. | REJECTED (MAC: 2015-12-10 20:20:44Z) - The comment fails to identify changes in sufficient detail so that the specific wording of the changes that will satisfy the commenter can be determined. | MAC | Motion MAC-BK | Ready for motion | See CIDs: 6335, 6336, 6337, 6338, 6339. |  |  |  | 2015-12-10 20:24 | MAC
6091 | Hamilton, Mark | 1000 | 4 | 9.35.3 | 1442 | 6 | T | Y | 1442.0601 | 6 | 9.35.3 |  | J | Menzo Wentink |  |  | Figure 9-54 is missing some DSes | Insert a box labelled "DS" between the Gate and Portal, and another similar one between the Gate and AP. | REJECTED (MAC: 2015-12-10 20:20:44Z) - The comment fails to identify changes in sufficient detail so that the specific wording of the changes that will satisfy the commenter can be determined. | MAC | Motion MAC-BK | Ready for motion |  |  |  |  | 2015-12-10 20:24 | MAC
6094 | Hamilton, Mark | 1000 | 4 | V.3.2 | 3574 | 15 | T | Y | 3574.1499 | 15 | V.3.2 |  | J | Stephen McCann/Mark Hamilton |  |  | This subclause has some significant problems with the architecture of an "AP" and its "BSS". (A single AP can't have multiple BSSIDs, for example. This is probably multiple APs and probably also multiple ESSs, SSIDs, DSs and Portals. There could be a single physical device that includes the multiple APs, but that is a different architectural structure, and not made clear here.) | An Interworking expert will be needed to sort this out. | REJECTED (MAC: 2015-12-10 20:20:44Z) - The comment fails to identify changes in sufficient detail so that the specific wording of the changes that will satisfy the commenter can be determined. | MAC | Motion MAC-BK | Ready for motion |  |  |  |  | 2015-12-10 20:24 | MAC
6107 | Fischer, Michael | 1000 | 4 | 8.3.3.2 | 620 | 45 | T | Y | 620.45 | 45 | 8.3.3.2 |  | J | Michael Fischer |  |  | It is possible (even without the inclusion of Vendor Specific elements) for the length of the Beacon frame to exceed the maximum frame size for (at least) the PHYs defined in clauses 16 (DSSS), 17 (HR), 18 (OFDM), and 19 (ERP). If this ever occurs it creates an significant risk of interoperability problems because a conformant implementation is supposed to meet all mandatory normative requirements, but in this situation two of said requirements -- the contents of the Beacon frame and the maximum frame size -- are in direct conflict. | There are several ways to resolve this situation, and I consider it of primary importance for there to be an unambiguous statement of what should be transmitted in cases where this situation arises. What I consider to be the simplest approach that does not preclude behaviors that are currently permitted is to define which elements are mandatory in all Beacon frames, which elements only need to be sent every Nth beacon, and a rule to sequence the elements of the second type such that each does get sent at least once in every N Beacons. Document 11-15-0531-00-000m (a submission by this commenter to the May 2015 session in Vancouver) contains a proposal for achieving this. However, this commenter is certainly open to other approaches of resolving this problem. | REJECTED (MAC: 2015-12-10 20:20:44Z) - The comment fails to identify changes in sufficient detail so that the specific wording of the changes that will satisfy the commenter can be determined. | MAC | Motion MAC-BK | Ready for motion |  |  |  |  | 2015-12-10 20:24 | MAC
6108 | Fischer, Michael | 1000 | 4 | 8.3.3.10 | 632 | 61 | T | Y | 632.61 | 61 | 8.3.3.10 |  | J | Michael Fischer |  |  | It is possible (even without the inclusion of Vendor Specific elements) for the length of the Probe Response frame to exceed the maximum frame size for (at least) the PHYs defined in clauses 16 (DSSS), 17 (HR), 18 (OFDM), and 19 (ERP). If this ever occurs it creates an significant risk of interoperability problems because a conformant implementation is supposed to meet all mandatory normative requirements, but in this situation two of said requirements -- the contents of the Probe Response frame and the maximum frame size -- are in direct conflict. | There are several ways to resolve this situation, and I consider it of primary importance for there to be an unambiguous statement of what should be transmitted in cases where this situation arises. This problem is closely related to the equivalent situation that exists for Beacon frames, but is harder solve because the alternative of sending certain elements only in every Nth Beacon, as discussed in document 11-15-0531-00-000m (a submission by this commenter to the May 2015 session in Vancouver) is not applicable to Probe Responses. The only obvious approach for Probe Responses is to define which elements are mandatory and which elements may optionally be omitted if insufficient space is available (perhaps with a precedence for deciding which to omit). The document cited above contains some suggestions in this regad. | REJECTED (MAC: 2015-12-10 20:20:44Z) - The comment fails to identify changes in sufficient detail so that the specific wording of the changes that will satisfy the commenter can be determined. | MAC | Motion MAC-BK | Ready for motion |  |  |  |  | 2015-12-10 20:24 | MAC
5972 | Ecclesine, Peter | 1000 | 4 | 8.4.2.102 | 975 | 47 | T | Y | 975.47 | 47 | 8.4.2.102 |  | J | Peter Ecclesine |  |  | In some DFS bands it is important to close the channel as quickly as possible, and one means is to indicate well ahead of time the future preferred channel, so STAs know which channel the Master intends to migrate the BSS. The Channel Switch Mode field should also have a value to indicate a future preferred channel switch target channel so if the AP or DFS owner ceases transmission on this channel, the other STAs know where to scan next for the beaconing STA. | For Channel Switch, Extended Channel Switch and Mesh Channel Switch, define a Channel Switch Mode or Reason Code to indicate this is not an active channel switch, but indicated the future preferred channel to be scanned if STAs leave this channel. Define a specific value of Channel Switch Count that is used when the element indicates the future preferred channel. | REJECTED (MAC: 2015-12-10 20:20:44Z) - The comment fails to identify changes in sufficient detail so that the specific wording of the changes that will satisfy the commenter can be determined. | MAC | Motion MAC-BK | Ready for motion | MAC: 2015-09-14 07:27:17Z: See CID 5969. This one is separate, but the same concept. |  |  |  | 2015-12-10 20:24 | MAC
5442 | Hunter, David | 1000 | 4 | 9.24.2 | 1360 | 32 | T | Y | 1360.3199 | 32 | 9.24.2 |  | J | Menzo Wentink |  |  | Two almost identical sentences: "The Buffer size field in the ADDBA Request frame is advisory and may be changed by the recipient for an ADDBA set up between HT STAs." and "The Block Ack Timeout Value field is advisory and may be changed by the recipient for an ADDBA set up between HT STAs." The same problem resides in both sentences: are both features (being advisory and being changeable by the recipient) present because the ADDBA is set up between HT STAs? Or is only the changeability a result of being set up between HT STAs, and the Buffer Size fields and the Block Ack Timeout Value fields are always advisory? And surely it is not the fields that are advisory, but their values. | Clarify exactly what depends on what -- preferably using direct sentences, such as: "In the ADDBA Request frame the values of the Buffer Size field and the Block Ack Timeout Value field are advisory. When an ADDBA is set up between HT STAs, the values of both fields may be changed by the recipient." Either use this version or supply a corrected version. | REJECTED (MAC: 2015-12-10 20:20:44Z) - The comment fails to identify changes in sufficient detail so that the specific wording of the changes that will satisfy the commenter can be determined. | MAC | Motion MAC-BK | Ready for motion |  |  |  |  | 2015-12-10 20:24 | MAC
6379 | RISON, Mark | 1000 | 4 | 10.3.5 |  |  | T | Y | 1593 | 56 | 10.3.5 |  | J | Mark Hamilton |  |  | The description of auth/assoc handling has statements like "the state variable for the STA shall be set to State 4, or to State 3 if RSNA establishment is required". How does the SME know whether RSNA establishment is required | Tie this to the presence of an RSNE in the (Re)Association Request? | REJECTED (MAC: 2015-12-10 20:20:44Z) - The comment fails to identify changes in sufficient detail so that the specific wording of the changes that will satisfy the commenter can be determined. | MAC | Motion MAC-BK | Ready for motion |  |  |  |  | 2015-12-10 20:24 | MAC
6380 | RISON, Mark | 1000 | 4 | 10.3.5.3 | 1597 | 46 | T | Y | 1597.46 | 46 | 10.3.5.3 |  | J | Mark Hamilton |  |  | "An AP may provide neighbor report information to a STA that requests authentication or association by responding with an Authentication or (Re)Association Response frame that includes the Reason Code field set to REJECTED_WITH_SUGGESTED_BSS_TRANSITION and that includes one or more Neighbor Report elements." What is this doing here? Why is this not in the auth or reassoc subclauses? | Either move the statement to a common subclause, or make it in each subclause and make it specific to that subclause | REJECTED (MAC: 2015-12-10 20:20:44Z) - The comment fails to identify changes in sufficient detail so that the specific wording of the changes that will satisfy the commenter can be determined. | MAC | Motion MAC-BK | Ready for motion |  |  |  |  | 2015-12-10 20:24 | MAC
6381 | RISON, Mark | 1000 | 4 | 10.14 |  |  | T | Y | 1689 | 31 | 10.14 |  | J | Menzo Wentink/Jouni Malinen |  |  | "If a non-AP STA that has an SA with its AP for an association that negotiated management frame protection receives an unprotected Deauthentication or Disassociation frame with reason code INVALID_CLASS2_FRAME or INVALID_CLASS3_FRAME from the AP" -- this should be in the clauses dealing with receipt of deauth/disassoc | Move the behavioural description to subclauses 10.3.4.5 and 10.3.5.7 | REJECTED (MAC: 2015-12-10 20:20:44Z) - The comment fails to identify changes in sufficient detail so that the specific wording of the changes that will satisfy the commenter can be determined. | MAC | Motion MAC-BK | Ready for motion |  |  |  |  | 2015-12-10 20:24 | MAC
5052 | Stephens, Adrian | 1000 | 4 | 10.11.9.1 | 1662 | 2 | T | Y | 1662.02 | 2 | 10.11.9.1 |  | J | Menzo Wentink/Jouni Malinen |  |  | "the STA shall reject the Beacon request" -- it is not clear what is the normative effect of "rejecting" something. The same issue obtains at: 1662.10, 1670.31, 1720.54 (this occurance might make a whole bunch of "shall reject" statements in 10.24 unnecessary), 1727.02, 1727.41, 1884.31, 1884.42, 1885.36, 2087.19, 2098.60, 2099.03. | State the normative effect of "rejecting" or reword to avoid a "shall" followed by an undefined or unobservable verb. | REJECTED (MAC: 2015-12-10 20:20:44Z) - The comment fails to identify changes in sufficient detail so that the specific wording of the changes that will satisfy the commenter can be determined. | MAC | Motion MAC-BK | Ready for motion |  |  |  |  | 2015-12-10 20:24 | MAC
5111 | Trainin, Solomon | 1000 | 4 | 10.4.1 | 1608 | 1 | T | Y | 1608.01 | 1 | 10.4.1 |  | J | Menzo Wentink/Jouni Malinen |  |  | Inconsistence in definition of TS use that may be seeing as limitation to use the same TS in CBAP allocations delivered by ESE and CBAP allocation delivered by beacon with CBAP only set to 1. For example few BA agreements with specific UP's/TSID's are established and the CBAP allocation is changed from Source AID=broadcast AID to BI with CBAP only set to 1. The BA agreement shouldn't be chaged in this case, but it is not allowed in the existent definition. | Each TS is carried in one allocation, except when -- The TS has an access policy of EDCA, where it can use all CBAP allocations with Source AID equal to the broadcast AID, all CBAP allocations with Source AID matching the source STA of the TS, and all CBAP allocations with Destination AID matching the destination STA of the TS, and in a beacon interval for which the received DMG Beacon has the CBAP Only subfield within the DMG Parameters field set to 1; or -- The TS has an access policy of SEMM, where it can use exactly one SP allocation as well as all CBAP allocations with Source AID equal to the broadcast AID, all CBAP allocations with Source AID matching the source STA of the TS, and all CBAP allocations with Destination AID matching the destination STA of the TS, and in a beacon interval for which the received DMG Beacon has the CBAP Only subfield within the DMG Parameters field set to 1. | REJECTED (MAC: 2015-12-10 20:20:44Z) - The comment fails to identify changes in sufficient detail so that the specific wording of the changes that will satisfy the commenter can be determined. | MAC | Motion MAC-BK | Ready for motion |  |  |  |  | 2015-12-10 20:24 | MAC
5143 | Stephens, Adrian | 1000 | 4 | 9.22.2.10.1 | 1333 | 25 | T | Y | 1333.25 | 25 | 9.22.2.10.1 |  | J | Menzo Wentink |  |  | "that belongs to a TC that requires acknowledgment." -- this is misleading and highlights an underspecification. | Delete "that belongs to a TC". Somewhere in this subclause add a para that indicates how it is determined that an MSDU requires acknowlegement, being a combination of any TS set up and the Service Class in the UNITDATA.request. Particularly addess the question of what to do when these conflict. | REJECTED (MAC: 2015-12-10 20:20:44Z) - The comment fails to identify changes in sufficient detail so that the specific wording of the changes that will satisfy the commenter can be determined. | MAC | Motion MAC-BK | Ready for motion |  |  |  |  | 2015-12-10 20:24 | MAC
5962 | Fischer, Matthew | 1000 | 4 | 8.3.1.9.1 | 602 | 25 | T | Y | 602.25 | 25 | 8.3.1.9.1 |  | J | Matthew Fischer |  |  | With increasing PHY rates and PPDU BW values, the efficiency of medium utilization continues to drop unless PPDU durations can be maintained. PPDU durations at the higher PHY rates are limited by the maximum number of MPDUs that can be included in a single AMPDU which is in turn currently limited by the maximum BA window size. The maximum BA window size needs to be increased to allow medium efficiency to increase. | Update the BA mechanism to allow for a maximum BA window size of 256 MPDUs. This requires modification to the BA frame, the BA behavioral subclause and other areas. | REJECTED (MAC: 2015-12-10 20:20:44Z) - The comment fails to identify changes in sufficient detail so that the specific wording of the changes that will satisfy the commenter can be determined. | MAC | Motion MAC-BK | Ready for motion |  |  |  |  | 2015-12-10 20:24 | MAC
5222 | Trainin, Solomon | 1000 | 4 | 9.28.4 | 1399 | 12 | T | Y | 1399.12 | 12 | 9.28.4 |  | J | Menzo Wentink |  |  | End to end prioritization of internal queues is important to manage quality of service. Current approach limits TXOP under RD to be used by the same AC in both direction. End to end internal links can be established over P2P TSPEC. TSID allows queue identification over single AC w/o overhead to switch between TS of the same AC. In the current definition reverse direction cannot be limited to TSID so no way to keep quality of service in case of multiple queues sharing the same AC. | propose to support end to end quality of service of queues identified by TSID when the access policy is set to SEMM. It still keeps the current approach if there is no TSPEC associated with or the access policy is EDCA. | REJECTED (MAC: 2015-12-10 20:20:44Z) - The comment fails to identify changes in sufficient detail so that the specific wording of the changes that will satisfy the commenter can be determined. | MAC | Motion MAC-BK | Ready for motion |  |  |  |  | 2015-12-10 20:24 | MAC
6221 | RISON, Mark | 1000 | 4 | 8.3.1.20 | 611 | 49 | T | Y | 611.49 | 49 | 8.3.1.20 |  | J | Matthew Fischer |  |  | It says "If the VHT NDP Announcement frame contains only one STA Info field, then the RA field is set to the address of the STA identified by the AID in the STA Info field.", but the AID in the STA Info field cannot identify a STA, if that STA is in fact an AP or a mesh STA or an IBSS STA | Make the AID12 subfield reserved in that case (also, there is no AID in the STA Info field, to be pedantic) | REJECTED (MAC: 2015-12-10 20:20:44Z) - The comment fails to identify changes in sufficient detail so that the specific wording of the changes that will satisfy the commenter can be determined. | MAC | Motion MAC-BK | Ready for motion |  |  |  |  | 2015-12-10 20:24 | MAC
5523 | Hunter, David | 1000 | 4 | 10.7.5 | 1634 | 52 | T | Y | 1634.52 | 52 | 10.7.5 |  | J | Menzo Wentink/Jouni Malinen |  |  | "Every STA shall maintain an inactivity timer for every negotiated direct link": since the value of the DLS Timeout Value field might be 0, what does the inactivity timer do in that case? | Replace "Every STA shall" with "When the DLS timeout value given in the DLS Request frame's DLS Timeout Value field is nonzero, every STA shall". But something still needs to be added about what happens (is there an inactivity timer or not?) when that value is zero. | REJECTED (MAC: 2015-12-10 20:20:44Z) - The comment fails to identify changes in sufficient detail so that the specific wording of the changes that will satisfy the commenter can be determined. | MAC | Motion MAC-BK | Ready for motion |  |  |  |  | 2015-12-10 20:24 | MAC
5641 | Hunter, David | 1000 | 4 | 10.11.9.1 | 1661 | 10 | T | Y | 1661.1 | 10 | 10.11.9.1 |  | J | Menzo Wentink/Jouni Malinen |  |  | "wait for dot11RMMeasurementProbeDelay": there seems to be no specification of how the value of this attribute is set. For instance, this value appears to bear no relationship to any of the values of the ProbeDelay parameters of the SME-invoked .request primitive calls. So does the MAC designer just dream up any arbitrary value that she or he desires? | Specify a way that dot11RMMeasurementProbeDelay shall be set. Otherwise delete this arbitrary attribute and any sentences about it in the standard. | REJECTED (MAC: 2015-12-10 20:20:44Z) - The comment fails to identify changes in sufficient detail so that the specific wording of the changes that will satisfy the commenter can be determined. | MAC | Motion MAC-BK | Ready for motion |  |  |  |  | 2015-12-10 20:24 | MAC
5659 | Hunter, David | 1000 | 4 | 10.23.6 | 1715 | 33 | T | Y | 1715.33 | 33 | 10.23.6 |  | J | Menzo Wentink/Jouni Malinen |  |  | "equal to at least dot11TDLSProbeDelay": there seems to be no specification of how the value of this attribute is set. For instance, this value appears to bear no relationship to any of the values of the ProbeDelay parameters of the SME-invoked .request primitive calls. So does the MAC designer just dream up any arbitrary value that she or he desires? | Specify a way that dot11TDLSProbeDelay shall be set. Otherwise delete this arbitrary attribute and any sentences about it in the standard. | REJECTED (MAC: 2015-12-10 20:20:44Z) - The comment fails to identify changes in sufficient detail so that the specific wording of the changes that will satisfy the commenter can be determined. | MAC | Motion MAC-BK | Ready for motion |  |  |  |  | 2015-12-10 20:24 | MAC
5870 | Schelstraete, Sigurd | 1000 | 4 | 8.3.1.9.2 | 604 | 21 | T | N | 604.21 | 21 | 8.3.1.9.2 |  | J | Matthew Fischer |  |  | Is there anyting that excludes A-MSDUs from being acknowledged by the basic BlockAck variant - even if it's not the most efficient format? | Replace "MSDU" with "MSDU or A-MSDU" throughout the subclause. | REJECTED (MAC: 2015-12-10 20:20:44Z) - The comment fails to identify changes in sufficient detail so that the specific wording of the changes that will satisfy the commenter can be determined. | MAC | Motion MAC-BK | Ready for motion |  |  |  |  | 2015-12-10 20:24 | MAC
5901 | Schelstraete, Sigurd | 1000 | 4 | 9.23.3 | 1427 | 23 | T | N | 1427.23 | 23 | 9.23.3 |  | J | Matthew Fischer |  |  | It would make sense to have a section on explicit feedback beamforming for VHT after clause 9.32.3 | Add section "Explicit feedback beamforming for VHT" to clarify that Explicit feedback beamforming with immediate feedback is the only allowed format for VHT. | REJECTED (MAC: 2015-12-10 20:20:44Z) - The comment fails to identify changes in sufficient detail so that the specific wording of the changes that will satisfy the commenter can be determined. | MAC | Motion MAC-BK | Ready for motion |  |  |  |  | 2015-12-10 20:24 | MAC
5909 | Schelstraete, Sigurd | 1000 | 4 | 9.34.5.2 | 1438 | 5 | T | N | 1438.05 | 5 | 9.34.5.2 |  | J | Menzo Wentink |  |  | Do TVHT requirements belong in this section (rules for VHT sounding protocol sequences) or should they have a separate section? | Clarify | REJECTED (MAC: 2015-12-10 20:20:44Z) - The comment fails to identify changes in sufficient detail so that the specific wording of the changes that will satisfy the commenter can be determined. | MAC | Motion MAC-BK | Ready for motion |  |  |  |  | 2015-12-10 20:24 | MAC
5221 | Stephens, Adrian | 1000 | 4 | 10.2.6.2.2 | 1582 | 13 | G | Y | 1582.13 | 13 | 10.2.6.2.2 |  | J | Solomon Trainin |  |  | There is a layer of meaning in this state machine that is obscure. The leftmost top bubble "expands" to the state machine below it. But the rightmost bubble expands to one of the two state machines below it with transitions that are not shown. | Redraw the state machine so that all states are shown and all transitions identified clearly. Make matching changes at 1585.02. | REJECTED (MAC: 2015-12-10 20:20:44Z) - The comment fails to identify changes in sufficient detail so that the specific wording of the changes that will satisfy the commenter can be determined. | MAC | Motion MAC-BK | Ready for motion |  |  |  |  | 2015-12-10 20:24 | MAC
6599 | RISON, Mark | 1000 | 4 | 10.16 | 1690 | 10 | T | Y | 1690.1 | 10 | 10.16 |  | J | Menzo Wentink/Jouni Malinen |  |  | OBSS scan all messed up: ref to 10.16.5, not clear whether applies to 2G4 STAs, not clear if the dot11...Factor is a factor or a number of scans or what, ActivityFraction is zero in initial scan before BSS is started, etc. | Fix | REJECTED (MAC: 2015-12-10 20:20:44Z) - The comment fails to identify changes in sufficient detail so that the specific wording of the changes that will satisfy the commenter can be determined. | MAC | Motion MAC-BK | Ready for motion |  |  |  |  | 2015-12-10 20:24 | MAC
6428 | RISON, Mark | 1000 | 4 | 6 |  |  | T | Y | 143 | 1 | 6 |  | J | Mark Rison |  |  | The parameters called "BSSBasicRateSet" or "OperationalRateSet" or "SupportedRates" in the MLME SAP are not always rates, they can sometimes be BSS selectors | Rename the parameter to allow for this, and if there are any cases where a BSS selector is not allowed, reduce the range (from 1-127) | REJECTED (MAC: 2015-12-10 20:20:44Z) - The comment fails to identify changes in sufficient detail so that the specific wording of the changes that will satisfy the commenter can be determined. | MAC | Motion MAC-BK | Ready for motion | MAC: 2015-11-12 20:39:14Z: Assigned to Mark Rison. See discussion in 11-15/1399, FYI. |  |  |  | 2015-12-10 20:24 | MAC
6430 | RISON, Mark | 1000 | 4 |  |  |  | T | Y |  |  |  |  | J | Carlos Cordeiro |  |  | The material related to DMG has a lot of "TXTIME"s without an indication of the PHY parameters (especially the MCS) to be used to determine this | Add an indication of the PHY parameters (especially the MCS) to be assumed when TXTIME(frame) is mentioned in the context of DMG (and anything else which might suffer from the same problem) | REJECTED (MAC: 2015-12-10 20:20:44Z) - The comment fails to identify changes in sufficient detail so that the specific wording of the changes that will satisfy the commenter can be determined. | MAC | Motion MAC-BK | Ready for motion |  |  |  |  | 2015-12-10 20:24 | MAC
6442 | RISON, Mark | 1000 | 4 | 9.3.2.3.1 | 1248 | 45 | T | Y | 1248.45 | 45 | 9.3.2.3.1 |  | J | Mark Rison |  |  | The spec says things like "immediate response" and "immediately following" and "immediately after" but does not state what this means. In general, it seems to mean "after SIFS", but in some contexts this is not the case (e.g. 1409.49) | Delete the first para of 8.3.1.1 "In the following descriptions, "immediately previous" frame means a frame whose reception concluded within the SIFS preceding the start of the current frame." and instead add something somewhere generic (maybe 9.3.2.3.1) the following: "In this standard, unless indicated otherwise, an "immediate response" (or similar constructs with "immediately") is one which occurs SIFS after the frame causing the response, and an "immediately previous frame" (or similar constructs) is one whose reception concluded a SIFS before the start of the current frame." | REJECTED (MAC: 2015-12-10 20:20:44Z) - The comment fails to identify changes in sufficient detail so that the specific wording of the changes that will satisfy the commenter can be determined. | MAC | Motion MAC-BK | Ready for motion | MAC: 2015-05-09 23:31:51Z: MAH - Propose Reject. There are 175 instances of "immediately" (many of which are used in a completely different sense), and 306 of "immediate" (many of which are clearly not related to this comment). As a result, any globally applied meaning would have to be crafted very carefully so as to not include unintended contexts. (Note, especially, use in clause 10, PHY clauses, Annex S, etc.) Further, by removing the text from clause 8, and putting an "instructions for interpretation" type of sentence deep with a subclause of clause 9, is going to leave readers of clause 8 hopelessly confused. This change would need to be 1.4, or somewhere similar - which compounds the concern stated above. Thus, a global statement applied to the meaning of "immediate" or "immediately" seems overly dangerous. Further, the commenter has not identified specific changes that are needed, to enable individual, localized changes that would resolve the comment. |  |  |  | 2015-12-10 20:24 | MAC
6447 | RISON, Mark | 1000 | 4 |  |  |  | T | Y |  |  |  |  | J | Mark Rison |  |  | What is a "QoS Data frame" or "QoS Data MPDU"? Does this refer to all frames of Type Data and Subtype 1000-1111, or all frames of Type Data and Subtype 1000-1011 (i.e. not QoS Null or immediate relatives), or all frames of Type Data and Subtype 1000 (i.e. not QoS Data + CF-anything)? 568.44 is an example of the first of these, 572.33 seems to be an example of the last of these and 574.52 seems to be an example of the middle of these | Use "QoS data subtype" for the first, "QoS (+)Data frame" for the second and "QoS Data frame" for the last, throughout | REJECTED (MAC: 2015-12-10 20:20:44Z) - The comment fails to identify changes in sufficient detail so that the specific wording of the changes that will satisfy the commenter can be determined. | MAC | Motion MAC-BK | Ready for motion |  |  |  |  | 2015-12-10 20:24 | MAC
6492 | RISON, Mark | 1000 | 4 |  |  |  | T | Y |  |  |  |  | J | Matthew Fischer |  |  | 9.7.6.1: "Control frames carried in an A-MPDU that does not contain a VHT single MPDU shall be sent at a rate selected from the rules defined in 9.7.5.7" 9.7.5.7: is basically about Data and Management frames, though "The rules in this subclause also apply to A-MPDUs that aggregate MPDUs of type Data or Management with any other types of MPDU." However Table 8-413---A-MPDU contents MPDUs in the control response context shows that you can have an (non-VHT single MPDU) A-MPDU without a Data or Management frame. In that situation what rate is used? | Clarify | REJECTED (MAC: 2015-12-10 20:20:44Z) - The comment fails to identify changes in sufficient detail so that the specific wording of the changes that will satisfy the commenter can be determined. | MAC | Motion MAC-BK | Ready for motion |  |  |  |  | 2015-12-10 20:24 | MAC
6493 | RISON, Mark | 1000 | 4 | 8.4.2.26 | 827 | 22 | T | Y | 827.22 | 22 | 8.4.2.26 |  | J | Mark Rison |  |  | The notes for b2, Extended Channel Switching, do not have any linkage with dot11ExtendedChannelSwitchActivated. More generally, many of the bits in the Extended Capabilities are associated with a MIB variable, but this linkage is not specified | Link b2 and any other bits which are linked to a MIB variable explicitly to that variable | REJECTED (MAC: 2015-12-10 20:20:44Z) - The comment fails to identify changes in sufficient detail so that the specific wording of the changes that will satisfy the commenter can be determined. | MAC | Motion MAC-BK | Ready for motion |  |  |  |  | 2015-12-10 20:24 | MAC
6185 | RISON, Mark | 1000 | 4 | 10.23.6 | 1714 | 52 | T | Y | 1714.52 | 52 | 10.23.6 |  | J | Menzo Wentink/Jouni Malinen |  |  | It is not clear whether the rules in 10.23.6.4 supersede, augment or are an alternative to the rules in 10.23.6.2, as regards a 40 MHz direct link | Clarify (e.g. does 10.23.6.2 only apply to non-VHT HT STAs and 10.23.6.4 only apply to VHT STAs?) | REJECTED (MAC: 2015-12-10 20:20:44Z) - The comment fails to identify changes in sufficient detail so that the specific wording of the changes that will satisfy the commenter can be determined. | MAC | Motion MAC-BK | Ready for motion |  |  |  |  | 2015-12-10 20:24 | MAC
6543 | RISON, Mark | 1000 | 4 |  |  |  | T | Y |  |  |  |  | J | Mark Rison |  |  | References to "Clause <n> frames" (n = 16, 17, etc.) make no sense as frames are a MAC concept. "rates" is suspect too because a given rate may be used by more than one PHY (e.g. 11g and 11a, and probably some variants of 11a and 11n). Other forms like "Clause <n> waveforms" or "PPDUs" or "formats" make sense but should be consistent | Pick one valid term and use it consistently | REJECTED (MAC: 2015-12-10 20:20:44Z) - The comment fails to identify changes in sufficient detail so that the specific wording of the changes that will satisfy the commenter can be determined. | MAC | Motion MAC-BK | Ready for motion |  |  |  |  | 2015-12-10 20:24 | MAC
6389 | RISON, Mark | 1000 | 4 | 10.42 | 1847 | 31 | T | Y | 1847.3101 | 31 | 10.42 |  | J | Menzo Wentink/Jouni Malinen |  |  | The requirement for an AP to notify (re)associating STAs that it is operating with reduced max NSS is not clearly expressed. Part of the problem is that the text talks of "changes in" max NSS, but from the perspective of a (re)associating STA (except special case of reassociating to the same AP) this is meaningless. [The OMN element appears in Beacons, Probe Responses, (Re)Association Requests/Responses, TDLS Setup Responses, TDLS Setup Confirms, Mesh Peering Opens, Mesh Peering Confirms, and of course OMN frames.] | I will propose text (not possible to give here) | REJECTED (MAC: 2015-12-10 20:20:44Z) - The comment fails to identify changes in sufficient detail so that the specific wording of the changes that will satisfy the commenter can be determined. | MAC | Motion MAC-BK | Ready for motion |  |  |  |  | 2015-12-10 20:24 | MAC
6655 | RISON, Mark | 1000 | 4 |  |  |  | E | Y |  |  |  |  | J | Mark Rison |  |  | The material for VHT bandwidth operation etc. needs to be merged in with that for other PHYs | As it says in the comment (see also yellow stuff in 14/1104 for CID 3479) | REJECTED (MAC: 2015-12-10 20:20:44Z) - The comment fails to identify changes in sufficient detail so that the specific wording of the changes that will satisfy the commenter can be determined. | MAC | Motion MAC-BK | Ready for motion | EDITOR: 2015-04-30 14:18:21Z - This is beyond the scope of an editorial change. Transferring to MAC. MAC: 2015-08-22 20:22:55Z - assigned to Mark Rison |  |  |  | 2015-12-10 20:24 | MAC
6704 | RISON, Mark | 1000 | 4 | 9 |  |  | E | Y | 1237 | 1 | 9 |  | J | Matthew Fischer |  |  | "A STA shall not transmit an MPDU in a VHT PPDU to a STA that exceeds the maximum MPDU length capability indicated in the VHT Capabilities element received from the recipient STA." -- why is this in 9.13.5 Transport of A-MPDU by the PHY data service? | Move to a more suitable location | REJECTED (MAC: 2015-12-10 20:20:44Z) - The comment fails to identify changes in sufficient detail so that the specific wording of the changes that will satisfy the commenter can be determined. | MAC | Motion MAC-BK | Ready for motion |  |  |  |  | 2015-12-10 20:24 | MAC
6719 | RISON, Mark | 1000 | 4 |  |  |  | T | Y |  |  |  |  | J | Mark Rison |  |  | "used together with an operating class number" -- not for non-TVHT. Also say primary upper should match SCO. Also how is primary position specified for VHT? Also get rid of unused behaviours. Also restrict the "defined by regulations" stuff explicitly to just TVHT and explain because of differening widths. Also what is 80+ for? | I will propose text once I've worked out what I was going on about | REJECTED (MAC: 2015-12-10 20:20:44Z) - The comment fails to identify changes in sufficient detail so that the specific wording of the changes that will satisfy the commenter can be determined. | MAC | Motion MAC-BK | Ready for motion |  |  |  |  | 2015-12-10 20:24 | MAC
6777 | RISON, Mark | 1000 | 4 | 10.24.6 |  |  | T | Y | 1734 | 23 | 10.24.6 |  | J | Menzo Wentink/Jouni Malinen |  |  | Status Indication and Value need to be reserved for the initiating STA | As it says in the comment | REJECTED (MAC: 2015-12-10 20:20:44Z) - The comment fails to identify changes in sufficient detail so that the specific wording of the changes that will satisfy the commenter can be determined. | MAC | Motion MAC-BK | Ready for motion |  |  |  |  | 2015-12-10 20:24 | MAC
6798 | RISON, Mark | 1000 | 4 | 10 |  |  | T | Y | 1529 | 1 | 10 |  | J | Menzo Wentink/Jouni Malinen |  |  | "b) At an AP having dot11InterworkingServiceActivated equal to true, subsequent to receiving an if the MLME-REASSOCIATE.indication primitive withhas the EmergencyServices parameter set to true that and the RSN parameter does not include an RSNE parameter, the SME shall accept the reassociation request even if dot11RSNAActivated is true and dot11PrivacyInvoked is true thereby granting access, using unprotected frames (see 8.2.4.1.9 (Protected Frame field)), to the network for emergency services purposes." -- there might be other reasons the reassoc request can't be accepted (some other fatally bad parameter). | Reword it to say that the SME shall not reject the request merely because blah blah blah | REJECTED (MAC: 2015-12-10 20:20:44Z) - The comment fails to identify changes in sufficient detail so that the specific wording of the changes that will satisfy the commenter can be determined. | MAC | Motion MAC-BK | Ready for motion |  |  |  |  | 2015-12-10 20:24 | MAC
6814 | RISON, Mark | 1000 | 4 | 9.22.2.1 |  |  | T | Y | 1321 | 40 | 9.22.2.1 |  | J | Mark Rison |  |  | Where is the stuff which explains how stuff is taken off queues? Is it just that each queue is a pseudo-STA fed MSDUs one at a time? That would still require a statement that a new MSDU is not fetched if a previous one is outstanding | Add something about how/when items are taken off queues | REJECTED (MAC: 2015-12-10 20:20:44Z) - The comment fails to identify changes in sufficient detail so that the specific wording of the changes that will satisfy the commenter can be determined. | MAC | Motion MAC-BK | Ready for motion | MAC: 2015-05-12 06:00:00Z: MAH - Agreed. Need submission to get this right. |  |  |  | 2015-12-10 20:24 | MAC
6624 | RISON, Mark | 1000 | 4 |  |  |  | T | Y |  |  |  |  | J | Mark Rison |  |  | When do we say "Address 1/2" and when do we say "TA/RA" (see e.g. 9.19.2.2)? There doesn't appear to be any rhyme or reason to the choice | Be consistent | REJECTED (MAC: 2015-12-10 20:20:44Z) - The comment fails to identify changes in sufficient detail so that the specific wording of the changes that will satisfy the commenter can be determined. | MAC | Motion MAC-BK | Ready for motion | MAC: 2015-11-07 00:36:19Z: Assigned to Mark Rison on Nov 6 telecon. |  |  |  | 2015-12-10 20:24 | MAC
6336 | RISON, Mark | 1000 | 4 | 8.3.4.2 | 644 | 37 | T | Y | 644.37 | 37 | 8.3.4.2 |  | J | Carlos Cordeiro |  |  | "One or more elements can appear in this frame." -- need to explicitly list which those are, and their order | As it says in the comment (see also CID 3499) | REJECTED (MAC: 2015-12-10 20:20:44Z) - The comment fails to identify changes in sufficient detail so that the specific wording of the changes that will satisfy the commenter can be determined. | MAC | Motion MAC-BK | Ready for motion |  |  |  |  | 2015-12-10 20:24 | MAC
6818 | RISON, Mark | 1000 | 4 | 10.3.5.5 |  |  | T | Y | 1599 | 49 | 10.3.5.5 |  | J | Mark Hamilton |  |  | In 10.3.5.5 there is no mention of state deletion for an AP on receipt on reassociation. Would expect something to match the non-AP STA procedure stated in 10.3.5.4 c). | Add such information | REJECTED (MAC: 2015-12-10 20:20:44Z) - The comment fails to identify changes in sufficient detail so that the specific wording of the changes that will satisfy the commenter can be determined. | MAC | Motion MAC-BK | Ready for motion |  |  |  |  | 2015-12-10 20:24 | MAC
6233 | RISON, Mark | 1000 | 4 | 9.3.7 | 1276 | 29 | T | Y | 1276.29 | 29 | 9.3.7 |  | J | Mark Rison |  |  | Table 9-5 needs to be extended for PHYs after 11n | Add info on VHT (and DMG?) PPDUs | REJECTED (MAC: 2015-12-10 20:20:44Z) - The comment fails to identify changes in sufficient detail so that the specific wording of the changes that will satisfy the commenter can be determined. | MAC | Motion MAC-BK | Ready for motion | MAC: 2015-10-26 22:16:42Z 4.6.5.3 We would need a submission to add the missing text. If it is not provided in time for the next draft, we could reject on that basis. 4.6.5.4 Proposed Resolution: Rejected; The comment fails to identify changes in sufficient detail so that the specific wording of the changes that will satisfy the commenter can be determined. 4.6.5.5 Default Resolution if no submission is created. 4.6.5.6 Mark Submission Required. |  |  |  | 2015-12-10 20:24 | MAC
6273 | RISON, Mark | 1000 | 4 | 10.3.4 |  |  | T | Y | 1591 | 9 | 10.3.4 |  | J | Mark Hamilton |  |  | "Deauthentication notification sets the STA's state to State 1.", "If STA A in an infrastructure BSS receives a Class 2 or Class 3 frame from STA B that is not authenticated with STA A (i.e., the state for STA B is State 1), STA A shall discard the frame. If the frame has an individual address in the Address 1 field, the MLME of STA A shall send a Deauthentication frame to STA B.", "The state for the indicated STA shall be set to State 1.", "If no valid SA Query response is received, the non-AP STA may delete the SA and move into State 1 with the AP.", "If the target AP is distinct from the previous AP, the FTO shall enter State 1 with respect to the previous AP.", "If the target AP is distinct from the previous AP, then the FTO shall enter State 1 with respect to the previous AP." -- these statements do not apply to DMG STAs which do not perform 802.11 authentication | Update the statements to take account of DMG STAs which do not use State 1 | REJECTED (MAC: 2015-12-10 20:20:44Z) - The comment fails to identify changes in sufficient detail so that the specific wording of the changes that will satisfy the commenter can be determined. | MAC | Motion MAC-BK | Ready for motion |  |  |  |  | 2015-12-10 20:24 | MAC
6279 | RISON, Mark | 1000 | 4 | 10.3.5.4 | 1597 | 52 | T | Y | 1597.52 | 52 | 10.3.5.4 |  | J | Mark Hamilton |  |  | Where is the AP/PCP definition of the reassociation initiation procedures on the current AP (which might as a special case be the same as the new AP), and in particular all the stuff which is deleted or reset (such as BA agreements)? | Add a parallel subclause for APs/PCPs | REJECTED (MAC: 2015-12-10 20:20:44Z) - The comment fails to identify changes in sufficient detail so that the specific wording of the changes that will satisfy the commenter can be determined. | MAC | Motion MAC-BK | Ready for motion |  |  |  |  | 2015-12-10 20:24 | MAC
6309 | RISON, Mark | 1000 | 4 | 10.16.9 | 1700 | 32 | T | Y | 1700.3199 | 32 | 10.16.9 |  | J | Menzo Wentink/Jouni Malinen |  |  | "the STA may transmit a pending 40 MHz mask PPDU only if the secondary channel has also been idle during the times the primary channel CCA is performed (defined in 9.3.7 (DCF timing relations)) during an interval of a PIFS for the 5 GHz band and DIFS for the 2.4 GHz band immediately preceding the expiration of the backoff counter." -- why the difference? | Align 2.4 and 5 GHz operation, and also define the answer for other bands (e.g. TVWS) | REJECTED (MAC: 2015-12-10 20:20:44Z) - The comment fails to identify changes in sufficient detail so that the specific wording of the changes that will satisfy the commenter can be determined. | MAC | Motion MAC-BK | Ready for motion |  |  |  |  | 2015-12-10 20:24 | MAC
6320 | RISON, Mark | 1000 | 4 | 10.24.6 |  |  | T | Y | 1734 | 23 | 10.24.6 |  | J | Menzo Wentink/Jouni Malinen |  |  | If the time to the next burst instance (whether that is the first one, i.e. the one at the Partial TSF Time, or a later one) is large, then the worst-case drift between the two STAs can easily become comparable or larger than the burst duration. In this regime, when does the iSTA send the trigger frame? Too early, and the rSTA might not be there (and even if it is, the rSTA might ignore it or wait until the start of the burst instance from its perspective before responding); too later and the rSTA might have given up | Add some rules on the minimum Burst Duration (taking into account not only the time to the first burst but also the burst interval, for multi-burst sessions) | REJECTED (MAC: 2015-12-10 20:20:44Z) - The comment fails to identify changes in sufficient detail so that the specific wording of the changes that will satisfy the commenter can be determined. | MAC | Motion MAC-BK | Ready for motion |  |  |  |  | 2015-12-10 20:24 | MAC
6422 | RISON, Mark | 1000 | 4 |  |  |  | T | Y |  |  |  |  | J | Mark Rison |  |  | Get rid of the BSS basic VHT set stuff in the same way the BSS basic HT set stuff was gotten rid of in CID 2010 | As it says in the comment | REJECTED (MAC: 2015-12-10 20:20:44Z) - The comment fails to identify changes in sufficient detail so that the specific wording of the changes that will satisfy the commenter can be determined. | MAC | Motion MAC-BK | Ready for motion | MAC: 2015-05-11 00:28:44Z: MAH - need a submission to get all the details. Note that the resolution to CID 2010 (which is to adopt the changes in 11-14/207r3 for CID 2010) already has a number of changes for the VHT material, included. So, the comment needs to be clarified as to exactly what changes done for HT (only) should now be done for VHT. |  |  |  | 2015-12-10 20:24 | MAC
6335 | RISON, Mark | 1000 | 4 | 8.6.21.2 | 1219 | 18 | T | Y | 1219.1801 | 18 | 8.6.21.2 |  | J | Carlos Cordeiro |  |  | "One or more elements are present in this frame" -- need to explicitly list which those are, and their order | As it says in the comment (see also CID 3499) | REJECTED (MAC: 2015-12-10 20:20:44Z) - The comment fails to identify changes in sufficient detail so that the specific wording of the changes that will satisfy the commenter can be determined. | MAC | Motion MAC-BK | Ready for motion |  |  |  |  | 2015-12-10 20:24 | MAC
6401 | RISON, Mark | 1000 | 4 | 10.11.9.1 | 1660 | 21 | T | Y | 1660.21 | 21 | 10.11.9.1 |  | J | Menzo Wentink/Jouni Malinen |  |  | In a Beacon report, how is the bandwidth indicated? I don't think it's the Operating Class field, because an OC only gives the maximum BSS bandwidth, not necessarily the actual BSS bandwidth (e.g. you can operate a 20 MHz bandwidth in an OC which specifies a BSS bandwidth of "up to 40 MHz") | I'm reliably informed that the intent is that an OC indicating 40 MHz (or up to 40 MHz) is used to indicate a 40 MHz PPDU only -- need to say that explicitly | REJECTED (MAC: 2015-12-10 20:20:44Z) - The comment fails to identify changes in sufficient detail so that the specific wording of the changes that will satisfy the commenter can be determined. | MAC | Motion MAC-BK | Ready for motion |  |  |  |  | 2015-12-10 20:24 | MAC
6337 | RISON, Mark | 1000 | 4 | 8.6.21.3 | 1220 | 24 | T | Y | 1220.24 | 24 | 8.6.21.3 |  | J | Carlos Cordeiro |  |  | "One or more elements can appear in this frame." -- need to explicitly list which those are, and their order | As it says in the comment (see also CID 3499) | REJECTED (MAC: 2015-12-10 20:20:44Z) - The comment fails to identify changes in sufficient detail so that the specific wording of the changes that will satisfy the commenter can be determined. | MAC | Motion MAC-BK | Ready for motion |  |  |  |  | 2015-12-10 20:24 | MAC
6338 | RISON, Mark | 1000 | 4 | 8.6.20.4 | 1205 | 57 | T | Y | 1205.5699 | 57 | 8.6.20.4 |  | J | Carlos Cordeiro |  |  | "Each provided element is an element as specified in 8.4.2 (Elements), that the transmitter of this frame is providing to the destination of the frame." -- need to explicitly list which those are, and their order | As it says in the comment (see also CID 3499) | REJECTED (MAC: 2015-12-10 20:20:44Z) - The comment fails to identify changes in sufficient detail so that the specific wording of the changes that will satisfy the commenter can be determined. | MAC | Motion MAC-BK | Ready for motion |  |  |  |  | 2015-12-10 20:24 | MAC
6339 | RISON, Mark | 1000 | 4 | 8.6.20.5 | 1206 | 48 | T | Y | 1206.48 | 48 | 8.6.20.5 |  | J | Carlos Cordeiro |  |  | "The provided elements are elements, as described in 8.4.2 (Elements), that the transmitter of this frame is providing to the destination of the frame." -- need to explicitly list which those are, and their order | As it says in the comment (see also CID 3499) | REJECTED (MAC: 2015-12-10 20:20:44Z) - The comment fails to identify changes in sufficient detail so that the specific wording of the changes that will satisfy the commenter can be determined. | MAC | Motion MAC-BK | Ready for motion |  |  |  |  | 2015-12-10 20:24 | MAC
6340 | RISON, Mark | 1000 | 4 | 8.6 |  |  | T | Y | 1088 | 25 | 8.6 |  | J | Mark Hamilton |  |  | "Vendor Specific" should not appear in $Foo frame Action field formats, since the VSIEs are in the Action frame not the Action field (per 8.3.3.13/14) | Remove vendor-specific elements at 1111.46, 1166.17, 1167.31, 1188.43, 1190.8, 1205.38, 1205.61, 1206.28, 1206.52, | REJECTED (MAC: 2015-12-10 20:20:44Z) - The comment fails to identify changes in sufficient detail so that the specific wording of the changes that will satisfy the commenter can be determined. | MAC | Motion MAC-BK | Ready for motion | MAC: 2015-08-18 07:06:00Z: MAH - Propose: Accepted. I believe this is correct, but would like to confirm. Needs detailed submission to remove elements and corresponding text. 1111.46 is probably wrong, and shouldn't be changed. Also watch for places where VS doesn't have to be at the end. Mesh ones are problematic. Need to look at the VS, MME, MP stuff at the end of each, and delete if it matches the master copy. |  |  |  | 2015-12-10 20:24 | MAC
6341 | RISON, Mark | 1000 | 4 | 8.6 |  |  | T | Y | 1088 | 25 | 8.6 |  | J | Mark Hamilton |  |  | "Vendor Specific" subelements are not needed in $Foo frame Action field formats, since the VSIEs can all be put at the end of the Action frame (per 8.3.3.13/14) | Remove vendor-specific subelements in subclause 8.6 (e.g. p 1114, 1127, 1183, 1184) | REJECTED (MAC: 2015-12-10 20:20:44Z) - The comment fails to identify changes in sufficient detail so that the specific wording of the changes that will satisfy the commenter can be determined. | MAC | Motion MAC-BK | Ready for motion | MAC: 2015-08-18 07:12:21Z: MAH - Agree in principle. Needs detailed submission. |  |  |  | 2015-12-10 20:24 | MAC
6370 | RISON, Mark | 1000 | 4 | 10.14 | 1689 | 30 | T | Y | 1689.3 | 30 | 10.14 |  | J | Menzo Wentink/Jouni Malinen |  |  | Since SA Query frames are robust, and receipt of any protected frame will do for SA Query, SA Query frames don't need a transaction identifier | Have to keep the TID in there for backward-compatibility, but specify that it need not be checked | REJECTED (MAC: 2015-12-10 20:20:44Z) - The comment fails to identify changes in sufficient detail so that the specific wording of the changes that will satisfy the commenter can be determined. | MAC | Motion MAC-BK | Ready for motion |  |  |  |  | 2015-12-10 20:24 | MAC
6196 | RISON, Mark | 1000 | 4 | 10.23.6 | 1714 |  | T | Y | 1714 |  | 10.23.6 |  | J | Menzo Wentink/Jouni Malinen |  |  | 10.23.6.2.1 says: "Switching to a 40 MHz off-channel direct link is achieved by including the following information in the TDLS Channel Switch Request frame: --- Operating Class field indicating 40 MHz Channel Spacing --- Secondary Channel Offset field indicating SCA or SCB" implies all need to be present" but 10.23.6.4.1 says: "Switching to a wideband off-channel direct link is achieved by including any of the following information in the TDLS Channel Switch Request frame: --- An Operating Class element indicating 40 MHz Channel Spacing --- A Secondary Channel Offset element indicating SCA or SCB --- A Wide Bandwidth Channel Switch element indicating 80 MHz, 160 MHz, or 80+80 MHz channel width" -- note the "any". This is inconsistent | Resolve the inconsistency, either by making 10.23.6.2.1 only require any of the two, or by making 10.23.6.4.1 require all of them | REJECTED (MAC: 2015-12-10 20:20:44Z) - The comment fails to identify changes in sufficient detail so that the specific wording of the changes that will satisfy the commenter can be determined. | MAC | Motion MAC-BK | Ready for motion |  |  |  |  | 2015-12-10 20:24 | MAC
6321 | RISON, Mark | 1000 | 4 | 10.24.6 |  |  | T | Y | 1734 | 23 | 10.24.6 |  | J | Menzo Wentink/Jouni Malinen |  |  | It is not clear what the rSTA is to do if the iSTA sends the trigger frame just before the end of the burst instance | At least add some kind of recommendation that the iSTA send the trigger frame "early enough" in the burst instance | REJECTED (MAC: 2015-12-10 20:20:44Z) - The comment fails to identify changes in sufficient detail so that the specific wording of the changes that will satisfy the commenter can be determined. | MAC | Motion MAC-BK | Ready for motion |  |  |  |  | 2015-12-10 20:24 | MAC

## Motion MAC-BJ(6448)
CID | Commenter | LB | Draft | Clause Number(C) | Page(C) | Line(C) | Type of Comment | Part of No Vote | Page | Line | Clause | Duplicate of CID | Resn Status | Assignee | Submission | Motion Number | Comment | Proposed Change | Resolution | Owning Ad-hoc | Comment Group | Ad-hoc Status | Ad-hoc Notes | Edit Status | Edit Notes | Edited in Draft | Last Updated | Last Updated By
6448 | RISON, Mark | 1000 | 4 | 9.22.2.4 | 1324 | 31 | T | Y | 1324.3101 | 31 | 9.22.2.4 |  | J | Mark Hamilton |  |  | What exactly is "the backoff procedure" for EDCA? Is it the thing which starts with waiting for AIFS of idleness, or the thing which starts with throwing a random number and then waiting for that number of slots of idleness, or what? The term is used starting at 1323.19 but is never actually defined | At the end of the second para of 9.22.2.4 insert "The backoff procedure starts with this step." | REJECTED (MAC: 2015-12-09 17:49:16Z): The BRC discussed the commenter’s proposed changes at length and did not come to consensus to make the proposed change. Concerns raised include views that the backoff procedure is a stateful machine and does not execute clear "steps," which makes it difficult to discuss an initial step or "initial state". | MAC | Motion MAC-BJ(6448) | Ready for motion | MAC: 2015-12-10 16:41:56Z - Pulled from MAC-BG: Wanted separate vote. Put in separate tab. REJECTED (MAC: 2015-12-09 17:49:16Z): The BRC discussed the commenter’s proposed changes at length and did not come to consensus to make the proposed change. Concerns raised include views that the backoff procedure is a stateful machine and does not execute clear "steps," which makes it difficult to discuss an initial step or "initial state". Reword to be clear the AIFSN wait is included. (The counter could be picked at any time) MAC: 2015-05-12 06:09:21Z: MAH - Propose: Accept. |  |  |  | 2015-12-10 18:31 | MAC

## Motion MAC-BI
CID | Commenter | LB | Draft | Clause Number(C) | Page(C) | Line(C) | Type of Comment | Part of No Vote | Page | Line | Clause | Duplicate of CID | Resn Status | Assignee | Submission | Motion Number | Comment | Proposed Change | Resolution | Owning Ad-hoc | Comment Group | Ad-hoc Status | Ad-hoc Notes | Edit Status | Edit Notes | Edited in Draft | Last Updated | Last Updated By
5426 | Hunter, David | 1000 | 4 | 9.3.6 | 1274 | 6 | T | Y | 1274.0601 | 6 | 9.3.6 |  | A | Menzo Wentink |  |  | "When group addressed MPDUs are not delivered using GATS,": this is ambiguous -- does it mean "when GATS is used but the group addressed frames are not delivered, or does it mean "when GATS is not used to deliver MPDUs"? I'm guessing the latter and proposing a clearer version of that. | Replace "When group addressed MPDUs are not delivered using GATS," with "When GATS is not used to deliver group addressed MPDUs," | ACCEPTED (MAC: 2015-12-10 16:01:16Z) | MAC | Motion MAC-BI | Ready for motion |  |  |  |  | 2015-12-10 16:02 | MAC
5956 | Fischer, Matthew | 1000 | 4 | 9.32.3 | 1425 | 27 | T | Y | 1425.27 | 27 | 9.32.3 |  | A | Menzo Wentink |  |  | There is no "Explicit Compressed Feedback Capable" field defined anywhere in clause 8. | Change the cited incorrect field name to "Explicit Compressed Beamforming Feedback Capable" field | ACCEPTED (MAC: 2015-12-10 16:26:42Z) | MAC | Motion MAC-BI | Ready for motion |  |  |  |  | 2015-12-10 16:27 | MAC
5896 | Schelstraete, Sigurd | 1000 | 4 | 9.3 | 1408 | 33 | T | N | 1408.33 | 33 | 9.3 |  | V | Sigurd Schelstraete |  |  | The sentence "The behavior described in this subclause is specific to the use of the HT variant HT Control field" is not clear enough. | Replace with "This subclause applies to PPDUs containing an HT variant HT Control field" | REVISED (MAC: 2015-12-10 19:37:48Z): Replace with "This subclause applies to frame exchange sequences that include PPDUs containing an HT variant HT Control field." | MAC | Motion MAC-BI | Ready for motion | MAC: 2015-06-26 16:49:14Z: Pulled from Motion MAC-AP REVISED (MAC: 2015-06-25 18:23:31Z): incorporate the changes 11-15/760r2 (https://mentor.ieee.org/802.11/dcn/15/11-15-0760-02-000m-some-initial-sb-comment-resolutions.docx) for CID 5896. |  |  |  | 2015-12-10 19:41 | MAC
5892 | Schelstraete, Sigurd | 1000 | 4 | 9.16 | 1316 | 9 | T | N | 1316.09 | 9 | 9.16 |  | V | Matthew Fischer |  |  | A statement similar to the first paragraph should be included for VHT transmisisons. | Add LDPC requirement for VHT. | REVISED (MAC: 2015-12-10 16:14:43Z): Add a para "A VHT STA shall not transmit a frame with the TXVECTOR parameter FORMAT set to VHT and the TXVECTOR parameter FEC_CODING set to LDPC_CODING unless the RA of the frame corresponds to a VHT STA for which the Rx LDPC subfield of the VHT Capabilities element received from that STA contained a value of 1 and dot11VHTLDPCCodingOptionActivated is true.". Change "a STA" to "an HT STA" at 1316.6. | MAC | Motion MAC-BI | Ready for motion |  |  |  |  | 2015-12-10 16:19 | MAC
5880 | Schelstraete, Sigurd | 1000 | 4 | 8.7.1 | 1228 | 45 | T | N | 1228.45 | 45 | 8.7.1 |  | V | sigurd Schelstraete |  |  | It would be nice to indicate "A-MPDU pre-EOF padding" in the figure | Add arrow showing beginning to end of A-MPDU pre-EOF padding | REVISED (MAC: 2015-12-09 18:14:21Z): Incorporate the changes as shown in 11-15/1508r0 (https://mentor.ieee.org/802.11/dcn/15/11-15-1508-00-000m-cid-5879.docx). | MAC | Motion MAC-BI | Ready for motion |  |  |  |  | 2015-12-10 17:21 | MAC
5879 | Schelstraete, Sigurd | 1000 | 4 | 8.4.2.157.2 | 1040 | 49 | T | N | 1040.49 | 49 | 8.4.2.157.2 |  | V | sigurd Schelstraete |  |  | "Beamformee STS Capability" links the sounding feedback capability of a STA with the total number of streams that a STA can receive in an MU PPDU. There is no reason these values should be the same and they should be decoupled to be future-safe. The issue is explained in more detail in document IEEE 802.11-15/0057. | Will bring a detailed text proposal for this comment. | REVISED (MAC: 2015-12-10 18:12:10Z): Incorporate the changes as shown in 11-15/1509r2 (https://mentor.ieee.org/802.11/dcn/15/11-15-1509-02-000m-cid-5879.docx). | MAC | Motion MAC-BI | Ready for motion | MAC: 2015-12-10 16:41:24Z: Pulled from MAC-BG: Editorial changes needed. Updated to R2. REVISED (MAC: 2015-12-09 18:04:35Z): Incorporate the changes as shown in 11-15/1509r1 (https://mentor.ieee.org/802.11/dcn/15/11-15-1509-01-000m-cid-5879.docx). |  |  |  | 2015-12-10 18:14 | MAC
5874 | Schelstraete, Sigurd | 1000 | 4 | 8.3.1.20 | 611 | 57 | T | N | 611.57 | 57 | 8.3.1.20 |  | J | Matthew Fischer |  |  | "In a VHT NDP Announcement frame transmitted by a VHT STA in a non-HT or non-HT duplicate format and where the scrambling sequence carries the TXVECTOR parameter CH_BANDWIDTH_IN_NON_HT, the TA field is set to a bandwidth signaling TA." Is there any other case where the use of bandwidth signaling TA is allowed? If not, make this explicit. | Suggested wording, to be added at end of paragraph: "A bandwidth signaling TA shall not be used in any other case" | REJECTED (MAC: 2015-12-10 15:41:07Z): The proposed change buries the requirement on other frame types, within the RTS clause. Also, bandwidth signalling TA can be used in a Block Ack frame. | MAC | Motion MAC-BI | Ready for motion |  |  |  |  | 2015-12-10 15:44 | MAC
5868 | Schelstraete, Sigurd | 1000 | 4 | 8.3.1.2 | 595 | 61 | T | N | 595.61 | 61 | 8.3.1.2 |  | J | Matthew Fischer |  |  | "In an RTS frame transmitted by a VHT STA in a non-HT or non-HT duplicate format and where the scrambling sequence carries the TXVECTOR parameters CH_BANDWIDTH_IN_NON_HT and DYN_BANDWIDTH_IN_NON_HT (see 9.3.2.6 (VHT RTS procedure)), the TA field is a bandwidth signaling TA." Is there any other case where the use of bandwidth signaling TA is allowed? If not, make this explicit. | Suggested wording, to be added at end of paragraph: "A bandwidth signaling TA shall not be used in any other case" | REJECTED (MAC: 2015-12-10 15:41:07Z): The proposed change buries the requirement on other frame types, within the RTS clause. Also, bandwidth signalling TA can be used in a Block Ack frame. | MAC | Motion MAC-BI | Ready for motion |  |  |  |  | 2015-12-10 15:43 | MAC
5526 | Hunter, David | 1000 | 4 | 10.8.1 | 1634 | 41 | T | Y | 1634.41 | 41 | 10.8.1 |  | V | Menzo Wentink/Jouni Malinen |  |  | "procedures that may satisfy needs" and "frequency bands and may be useful for other purposes": in neither case is this normative term being used for specification. | On line 41 replace "that may" with "designed to" and on line 42 replace "bands and may" with "bands. These procedures might". | REVISED (MAC: 2015-12-10 16:34:31Z): On line 41 replace "that may" with "intended to" and on line 42 replace "bands and may" with "bands. These procedures might". | MAC | Motion MAC-BI | Ready for motion |  |  |  |  | 2015-12-10 16:37 | MAC
5024 | Stephens, Adrian | 1000 | 4 | 8.2.4.2 | 568 | 55 | G | Y | 568.55 | 55 | 8.2.4.2 |  | V | Mark Rison |  |  | The standard is inconsistent about whether the Duration field is that or the "Duration/ID field". There are 166 instances of "Duration field" and 120 of "Duration/ID field". | Change all references to "Duration field" to "Duration/ID field" and change all "Duration" fields shown in frame format figures to be "Duration/ID". | REVISED (MAC: 2015-12-10 15:34:40Z):At 654.63 delete "and places it in the 14 LSBs of the AID field, with the two MSBs of the AID field set to 1 (see 8.2.4.2 (Duration/ID field))". In Figure 8-22 change "AID" to "ID". At 597.42 change "The AID is the value assigned to the STA transmitting the frame by the AP in the Association Response frame that established that STA's current association. The AID value always has its two MSBs set to 1." to "The ID field contains the AID value assigned to the STA transmitting the frame by the AP in the (Re)Association Response frame that established that STA's current association, with the two MSBs set to 1." Change "Duration/ID" to "Duration" in Figures 8-25, 8-31, 8-52 and at 613.40, 616.12, 616.13, 616.16, 616.31. Note to the commentor, this addresses the inconsistency, but with the reverse solution. (Note to editor, this is the same resolution as for CID 6289.) | MAC | Motion MAC-BI | Ready for motion | MAC: 2015-09-15 06:41:21Z: Related to CID 6289. |  |  |  | 2015-12-10 15:36 | MAC
5431 | Hunter, David | 1000 | 4 | 9.7.5.7 | 1290 | 64 | T | Y | 1290.64 | 64 | 9.7.5.7 |  | V | Menzo Wentink |  |  | "shall not transmit a frame using a value for the CH_BANDWIDTH parameter of the TXVECTOR that is not permitted for use in the BSS, as reported in the most recently received HT Operation element with the exception transmissions on a TDLS off-channel link, which follow": this passive voice is vague both about what is doing the permitting and whether this is a specified requirement. | Replace: "value for the CH_BANDWIDTH parameter of the TXVECTOR that is not permitted for use in the BSS, as reported in the most recently received HT Operation element with the exception transmissions on a TDLS off-channel link, which follow" With: "value for the CH_BANDWIDTH parameter of the TXVECTOR that the AP does not allow in the BSS, as reported in the STA's most recently received HT Operation element. The one exception is that the STA may still use such CH_BANDWIDTH parameter values for a TDLS off-channel link transmission, which follow". | REVISED (MAC: 2015-12-10 16:04:01Z): Replace: "value for the CH_BANDWIDTH parameter of the TXVECTOR that is not permitted for use in the BSS, as reported in the most recently received HT Operation element with the exception transmissions on a TDLS off-channel link, which follow" with "value for the CH_BANDWIDTH parameter of the TXVECTOR that is not permitted for use in the BSS, as reported in the most recently received HT Operation element, with the exception transmissions on a TDLS off-channel link, which follow" (Editor: this adds a comma.) | MAC | Motion MAC-BI | Ready for motion |  |  |  |  | 2015-12-10 16:05 | MAC
5985 | TorabJahromi, Payam | 1000 | 4 | 10.39 | 1840 | 34 | T | Y | 1840.34 | 34 | 10.39 |  | J | Menzo Wentink/Jouni Malinen |  |  | aTSFAccuracy is DMG-specific. | Rename all instances of aTSFAccuracy to aDMGTSFAccuracy (I think 3 instances). | REJECTED (MAC: 2015-12-10 19:32:05Z): The name is short and accurate, and there is re-use value to not naming things with PHY-specific names. | MAC | Motion MAC-BI | Ready for motion |  |  |  |  | 2015-12-10 19:33 | MAC
5412 | Hunter, David | 1000 | 4 | 9.2.4.2 | 1241 | 27 | T | Y | 1241.27 | 27 | 9.2.4.2 |  | J | Menzo Wentink |  |  | "If the EDCA Parameter Set update count value in the QoS Capability element is different from the value that has been stored, the QoS STA shall": passive antecedent to a normative requirement. If the value is different than the value stored by whom? | Replace: "different from the value that has been stored, the QoS STA shall" with: "different from the value that the QoS STA has stored, the QoS STA shall". | REJECTED (MAC: 2015-12-10 15:59:28Z): The cited text is clear and correct. | MAC | Motion MAC-BI | Ready for motion |  |  |  |  | 2015-12-10 16:00 | MAC
5411 | Hunter, David | 1000 | 4 | 9.2.4.2 | 1241 | 19 | T | Y | 1241.1899 | 19 | 9.2.4.2 |  | V | Menzo Wentink |  |  | "A QoS STA shall update its MIB values of the EDCA parameters within an interval of time equal to one beacon interval after receiving an updated EDCA parameter set.": as written this is a non-specific requirement, as it does not list any minimal set of EDCA parameters that shall be updated. Any STA may have many MIB attributes that in some way incorporate information from the EDCA parameters that are included in the EDCA Parameter Set element. The only clear requirement is that the QoS STA shall update its copies of the records incorprated in the received EDCA Parameter Set element within the stated time interval. | Replace: "shall update its MIB values of the EDCA parameters" with: "shall update its MIB attribute copies of the records received in a EDCA Parameter Set element". | REVISED (MAC: 2015-12-10 15:56:26Z):Replace: "shall update its MIB values of the EDCA parameters" with: "shall update its MIB attributes that correspond to fields in an EDCA Parameter Set element". | MAC | Motion MAC-BI | Ready for motion |  |  |  |  | 2015-12-10 15:58 | MAC
5141 | Stephens, Adrian | 1000 | 4 | 9.22.2.7 | 1329 | 56 | T | Y | 1329.5601 | 56 | 9.22.2.7 |  | J | Adrian Stephens |  |  | "All other channel access functions at the STA shall treat the medium as busy" "treat the medium as busy" is underspecified. Better to include this in the definition of virtual carrier sense. | Add to 9.3.2.1 a statement that the virtual carrier sense indicates medium busy during the TXNAV duration and reference 9.22.2.7 for its definition. | REJECTED (MAC: 2015-12-10 14:51:33Z) - The BRC discussed the commenter’s proposed changes at length and did not come to consensus to make the proposed change. The proposed change is, of itself, not adequate. Alternatives were considered at length, but these would modify complex state machines, and the BRC required a degree of validation of proposed changes that was not feasible. | MAC | Motion MAC-BI | Ready for motion | MAC: 2015-08-16 22:15:34Z: MAH: TXNAV is an HCF concept. It would not be appropriate in 9.3. Further, the NAV concept becomes part of the phrase, "medium is {busy¦idle}", as used in 9.22, so combining TXNAV into the NAV would result in the TXOP holder not being able to transmit during a continuation. Suggest that the condition of a non-zero TXNAV in another EDCAF be added into the rules in 9.22.2.4 (lettered bullet list), so that this is treated like a busy medium. Then, change the cited sentence to be declarative, and reference 9.22.2.4. Could be more complicated. The challenge is that each EDCAF respects the TXNAV (as if the medium is busy) except the EDCAF that is the "TXOP holder EDCAF", which ignores it. |  |  |  | 2015-12-10 14:52 | MAC
5133 | Stephens, Adrian | 1000 | 4 | 9.13.2 | 1311 | 48 | G | Y | 1311.48 | 48 | 9.13.2 |  | V | Matthew Fischer |  |  | "A STA shall not transmit a VHT PPDU if the PPDU duration exceeds aPPDUMaxTime defined in Table 22-29 (VHT PHY characteristics). NOTE--This restriction limits the maximum value in the LENGTHfield in the L-SIG field of a VHT PPDU to 4095. A STA shall not transmit a VHT PPDU in TVWS bands if the PPDU duration exceeds aPPDUMaxTime (defined in Table 23-25 (TVHT PHY characteristics)). " These statements would better live in 9.14. | Move cited text to 9.14. | REVISED (MAC: 2015-12-10 16:06:27Z): Incorporate the changes in 11-15/760r2 (https://mentor.ieee.org/802.11/dcn/15/11-15-0760-02-000m-some-initial-sb-comment-resolutions.docx) as shown for "Proposed resolutions to CIDs 5885, 5887, 5888, 5889, 5890" and delete lines 1311.48 through 1311.55. This resolution (from CID 5885) has already made this same change. | MAC | Motion MAC-BI | Ready for motion |  |  |  |  | 2015-12-10 16:11 | MAC
5130 | Stephens, Adrian | 1000 | 4 | 9.13.5 | 1313 | 19 | G | Y | 1313.1899 | 19 | 9.13.5 |  | V | Mark Hamilton |  |  | "MPDUs in an A-MPDU carried in an HT PPDU shall be limited to a maximum length of 4095 octets. A STA shall not transmit an MPDU in a VHT PPDU to a STA that exceeds the maximum MPDU length capability indicated in the VHT Capabilities element received from the recipient STA." These statements do not relate to the transport of A-MPDUs, but he formation of A-MPDUs from MDPUs. | Either change the heading to capture the actual purpose of this subclause or move these statements in a new sibling subclause "constraints on MPDUs carried in an A-MPDU". | REVISED (MAC: 2015-12-10 15:04:10Z): Move the sentence, "MPDUs in an A-MPDU carried in an HT PPDU shall be limited to a maximum length of 4095 octets." to subclause 9.13.2, 4th paragraph, after the 1st sentence. Move the sentence, "A STA shall not transmit an MPDU in a VHT PPDU to a STA that exceeds the maximum MPDU length capability indicated in the VHT Capabilities element received from the recipient STA." to subclause 9.3.2, 4th paragraph, after the 2nd sentence. | MAC | Motion MAC-BI | Ready for motion | MAC: 2015-12-10 04:32:07Z - Propose: Revised. Move the sentence, "MPDUs in an A-MPDU carried in an HT PPDU shall be limited to a maximum length of 4095 octets." to subclause 9.13.2, 4th paragraph, after the 1st sentence. Move the sentence, "A STA shall not transmit an MPDU in a VHT PPDU to a STA that exceeds the maximum MPDU length capability indicated in the VHT Capabilities element received from the recipient STA." to subclause 9.3.2, 4th paragraph, after the 2nd sentence. MAC: 2015-05-09 00:03:44Z: MAH - prefer the new subclause suggestion. |  |  |  | 2015-12-10 15:05 | MAC
5082 | Stephens, Adrian | 1000 | 4 |  | 1318 | 24 | G | N | 1318.24 | 24 | 9.20 |  | V | Graham Smith |  |  | "dec(A[b:c]) is the cast to decimal operator" -- this is misleading terminology. There is nothing here special about base 10 arithmetic (decimal). | Replace "dec" with "value" in these equations and replace "is the cast to decimal" with "is the value". | REVISED (MAC: 2015-12-10 19:48:27Z): Incorporate changes as shown for CID 5082 in 11-15/1249r6 (https://mentor.ieee.org/802.11/dcn/15/11-15-1249-06-000m-resolutions-for-adrian-mac-comments.docx). | MAC | Motion MAC-BI | Ready for motion | MAC: 2015-12-10 03:44:05Z - Pulled from Motion MAC-BE. Updated to R6. REVISED (MAC: 2015-12-07 21:30:41Z): Incorporate changes as shown for CID 5082 in 11-15/1249r2 (https://mentor.ieee.org/802.11/dcn/15/11-15-1249-02-000m-resolutions-for-adrian-mac-comments.docx). |  |  |  | 2015-12-10 21:42 | MAC
5051 | Stephens, Adrian | 1000 | 4 | 10.11.7 | 1658 | 34 | T | Y | 1658.34 | 34 | 10.11.7 |  | A | Menzo Wentink/Jouni Malinen |  |  | "the STA shall reject the measurement request and return a Measurement Report" -- elsewhere (e.g. 1656.57) we changed this to "shall reject x by returning a ...". The point is that the cited text describes the normative requirement to reject the request without stating what such rejection entails. The modified " ... by ... " text indicates that the returned (in this case) Measurement Report is how the normative requirement is discharged. The same issue exists at 1661.02, 1661.30, 1662.41, 1664.23, 1664.50, 1665.57, 1666.30, 1666.52, 1668.26, 1668.44, 1669.44, 1670.08, 1671.20, 1671.40, 1671.55, 1673.21, 1673.45 | Change to "shall reject the ... by returning a ..." | ACCEPTED (MAC: 2015-12-10 18:59:58Z) | MAC | Motion MAC-BI | Ready for motion |  |  |  |  | 2015-12-10 19:01 | MAC
5035 | Stephens, Adrian | 1000 | 4 | 8.6.20.10 | 1209 | 19 | T | Y | 1209.1899 | 19 | 8.6.20.10 |  | V | Carlos Cordeiro |  |  | "The Destination REDS AID field is set to the AID of the target destination REDS" -- no size is given for this field. | Define the structure & size of this field. | REVISED (MAC: 2015-12-10 14:35:50Z): At the end of 1209.19 add: "The structure of the field is defined in 8.4.1.8." | MAC | Motion MAC-BI | Ready for motion | MAC: 2015-08-16 20:50:25Z: MAH - propose assigning to Carlos Cordeiro |  |  |  | 2015-12-10 14:38 | MAC
5028 | Stephens, Adrian | 1000 | 4 | 10.36.1 | 1833 | 15 | T | Y | 1833.15 | 15 | 10.36.1 |  | V | Menzo Wentink/Jouni Malinen |  |  | "Relay Supportability field" -- This is not English as we know it. | Globally rename the "Relay Supportibility" field to "Relay Supporter". | REVISED (MAC: 2015-12-10 19:23:51Z): Globally replace "Relay Supportability" with "Relay Supporter". | MAC | Motion MAC-BI | Ready for motion |  |  |  |  | 2015-12-10 19:26 | MAC
5524 | Hunter, David | 1000 | 4 | 10.7.5 | 1634 | 55 | T | Y | 1634.55 | 55 | 10.7.5 |  | V | Menzo Wentink/Jouni Malinen |  |  | "The direct link becomes inactive when no frames have been exchanged as part of the direct link for the duration of DLS timeout value, if the DLS Timeout Value field is a nonzero value during the DLS.": a couple of confusions here: (1) the DLS timeout value is actually the value in the DLS Timeout Value field in the DLS-originating DLS Request frame -- so the quote should instead refer to the duration set according to that value, not to the duration of the value; (2) the field being nonzero during the DLS -- since the field is transmitted only once (in the DLS Request frame) for the DLS period, it itself does not have much of a duration. | Replace: "The direct link becomes inactive when no frames have been exchanged as part of the direct link for the duration of DLS timeout value, if the DLS Timeout Value field is a nonzero value during the DLS." with: "The DLS timeout value is set according to the value of the DLS Timeout Value field in the DLS Request frame that initiated the direct link. If, for the period of time specified by the DLS time out value, no frames are exchanged as part of the direct link, then the direct link becomes inactive." | REVISED (MAC: 2015-12-10 18:56:04Z) Replace: "The direct link becomes inactive when no frames have been exchanged as part of the direct link for the duration of DLS timeout value, if the DLS Timeout Value field is a nonzero value during the DLS." with: "The DLS timeout value is set according to the value of the DLS Timeout Value field in the DLS Request frame that initiated the direct link. If, for the period of time specified by the DLS timeout value, no frames are exchanged as part of the direct link, then the direct link becomes inactive." (Note to commenter, this is removing a space from "time out") | MAC | Motion MAC-BI | Ready for motion |  |  |  |  | 2015-12-10 18:57 | MAC
6242 | RISON, Mark | 1000 | 4 | 9.16 | 1316 | 1 | T | Y | 1316.01 | 1 | 9.16 |  | V | Matthew Fischer |  |  | Nothing seems to stop a VHT STA sending a VHT PPDU using LDPC to a STA which doesn't support this | Add a para "A VHT STA shall not transmit a frame with the TXVECTOR parameter FORMAT set to FTM and the TXVECTOR parameter FEC_CODING set to LDPC_CODING unless the RA of the frame corresponds to a VHT STA for which the Rx LDPC subfield of the VHT Capabilities element received from that STA contained a value of 1 and dot11VHTLDPCCodingOptionActivated is true.". Change "a STA" to "an HT STA" at 1316.6 | REVISED (MAC: 2015-12-10 16:14:43Z): Add a para "A VHT STA shall not transmit a frame with the TXVECTOR parameter FORMAT set to VHT and the TXVECTOR parameter FEC_CODING set to LDPC_CODING unless the RA of the frame corresponds to a VHT STA for which the Rx LDPC subfield of the VHT Capabilities element received from that STA contained a value of 1 and dot11VHTLDPCCodingOptionActivated is true.". Change "a STA" to "an HT STA" at 1316.6. | MAC | Motion MAC-BI | Ready for motion |  |  |  |  | 2015-12-10 16:19 | MAC
6791 | RISON, Mark | 1000 | 4 |  |  |  | T | Y |  |  |  |  | V | Adrian Stephens |  |  | References to both 802.1Q-2004 and 2011 in clause 2/annex A. Classifier type 2 should probably not specify the year, therefore | As it says in the comment | REVISED (MAC: 2015-12-10 17:02:24Z): Replace all 802.1Q-2003 with 802.1Q, except the para at 846.11 Replace all 802.1Q-2011 with 802.1Q Ensure separate Normative references are present for 802.1Q-2003 and -2014. Delete [b22] from annex A, and any references to [b22]. | MAC | Motion MAC-BI | Ready for motion | MAC: 2015-11-07 17:41:39Z: Adrian will check with Donald, about incompatibilities/inconsistencies between the versions of 802.1Q. |  |  |  | 2015-12-10 17:07 | MAC
6775 | RISON, Mark | 1000 | 4 |  |  |  | T | Y |  |  |  |  | J | Mark Rison |  |  | "1-127" for rate sets is bogus because 127 and 126 are not rates but HT/VHT selectors | Either change to 1-125 or rename the parameter to refer to "rate set and BSS selector" | REJECTED (MAC: 2015-12-10 15:15:42Z): There is no normative text that specifies that the values 126 and 127 cannot be used as rate values in these rate sets. While it is logical that these values should be excluded, so they can be unambiguously used as BSS Membership Selectors, a larger change is needed to accomplish this without creating inconsistency within the Standard. | MAC | Motion MAC-BI | Ready for motion | MAC: 2015-05-11 15:16:19Z: MAH. Assumedly, this is referencing the occurance of "1-127" as the Valid range for several rate set parameters to some MLME primitives. Propose: Reject. There is no normative text that specifies that the values 126 and 127 cannot be used as rate values in these rate sets. While it is logical that these values should be excluded, so they can be unambiguously used as BSS Membership Selectors, a larger change is needed to accomplish this without creating inconsistency within the Standard. |  |  |  | 2015-12-10 15:16 | MAC
6666 | RISON, Mark | 1000 | 4 |  |  |  | T | Y | 1552.1 |  |  |  | J | Mark Rison |  |  | At 1552.1 in D3.0 add "and a maximum delivery interval" after "a delivery interval". | As it says in the comment | REJECTED (MAC: 2015-12-10 16:30:24Z): The comment fails to identify a specific issue with the balloted draft. | MAC | Motion MAC-BI | Ready for motion | MAC: 2015-11-09 21:04:46Z: Agree that it needs a correction. The proposed change isn't right. Probably needs a new sentence for the max delivery interval. |  |  |  | 2015-12-10 16:31 | MAC
6488 | RISON, Mark | 1000 | 4 |  |  |  | T | Y |  |  |  |  | V | Adrian Stephens |  |  | Non-HT BA is obsolete, as is HT-delayed BA. Their presence needlessly complicates the spec | Mark them all as so (or deprecated -- I can't remember which one you're supposed to use for the black spot) | REVISED (MAC: 2015-12-10 14:42:57Z): At 600.28 insert a new para: "The use of the basic BlockAckReq variant is obsolete. Consequently, this subclause might be removed in a later revision of the standard." At 603.22 unsert a new para: "The value 1 in a Compressed Block Ack frame indicates HT-delayed block ack. HT-delayed block ack is obsolete and this value might be reserved in a later revision of the standard." At 604.11 insert a new para: "The use of the basic BlockAck variant is obsolete. This subclause might be removed in a later revision of the standard." In Table 10-5, at 1626.13, first column, at the end of the para, add "See NOTE 1." In Table 10-5, at 1626.18, third column, add in a new line, add "See NOTE 2." At the foot of the table at 1626.31 add a new merged row with contents: "NOTE 1—Non-HT block ack is obsolete. Support for this mechanism might be removed in a later revision of the standard. NOTE 2—HT-delayed block ack is obsolete. Support for this mechanism might be removed in a later revision of the standard." At 2732.36 and 2733.07 in the second column add a new para: "Non-HT block ack is obsolete. Support for this mechanism might be removed in a later revision of the standard" At 2753.07 in the second column add a new para: "HT-delayed block ack is obsolete. Support for this mechanism might be removed in a later revision of the standard." At 2753.06 in the Status column change contents to: "CF16 AND QB4.2:O CF30 AND QB4.2:O" | MAC | Motion MAC-BI | Ready for motion | MAC: 2015-12-07 15:58:50Z - We had the below, but then discovered that TVWS has (in the PICS) a requirement for HT-delayed block ack. Adrian to investigate. REVISED (MAC: 2015-12-07 15:29:49Z): At 600.28 insert a new para: "The use of the basic BlockAckReq variant is obsolete. Consequently, this subclause might be removed in a later revision of the standard." At 603.22 unsert a new para: "The value 1 in a Compressed Block Ack frame indicates HT-delayed block ack. HT-delayed block ack is obsolete and this value might be reserved in a later revision of the standard." At 604.11 insert a new para: "The use of the basic BlockAck variant is obsolete. This subclause might be removed in a later revision of the standard." In Table 10-5, at 1626.13, first column, at the end of the para, add "See NOTE 1." In Table 10-5, at 1626.18, third column, add in a new line, add "See NOTE 2." At the foot of the table at 1626.31 add a new merged row with contents: "NOTE 1—Non-HT block ack is obsolete. Support for this mechanism might be removed in a later revision of the standard. NOTE 2—HT-delayed block ack is obsolete. Support for this mechanism might be removed in a later revision of the standard." At 2732.36 and 2733.07 in the second column add a new para: "Non-HT block ack is obsolete. Support for this mechanism might be removed in a later revision of the standard" At 2753.07 in the second column add a new para: "HT-delayed block ack is obsolete. Support for this mechanism might be removed in a later revision of the standard." MAC: 2015-10-26 22:57:07Z 8.5.19.2 Request was sent asking about non-HT Block Ack, but has not had a lot of response from his request. 8.5.19.3 Need specific text changes for the places to mark deprecated. 8.5.19.4 If we determine we do in fact wish to deprecate this feature 8.5.19.5 ACTION ITEM#7: Adrian to resend email and a decision will be taken in November 2015. |  |  |  | 2015-12-10 14:47 | MAC
6471 | RISON, Mark | 1000 | 4 | 9.31.2 | 1410 | 3 | T | Y | 1410.03 | 3 | 9.31.2 |  | V | Matthew Fischer |  |  | "MRQs shall not be sent to STAs that have not advertised support for link adaptation." is not very precise. The VHT formulation at 1411.57, "A STA shall not send an MRQ to STAs that have not set VHT Link Adaptation Capable subfield to Both in the VHT Capabilities Info field of the VHT Capabilities element." is better | Change the referenced sentence to "A STA shall not send an MRQ to STAs that have not set the MCS Feedback subfield to Both in the HT Extended Capabilities field of the HT Capabilities element."; also add the missing "the" after "set" in the cited VHT text | REVISED (MAC: 2015-12-10 16:24:35Z) Change the referenced sentence to "A STA shall not send an MRQ to a STA that has not set the MCS Feedback subfield to Both in the HT Extended Capabilities field of the HT Capabilities element." Add the missing "the" after "set" in the cited VHT text. (Note to editor - correct the plurals in the existing VHT text, also.) | MAC | Motion MAC-BI | Ready for motion |  |  |  |  | 2015-12-10 16:28 | MAC
6464 | RISON, Mark | 1000 | 4 | 10.16.4.3 | 1697 | 21 | T | Y | 1697.21 | 21 | 10.16.4.3 |  | V | Menzo Wentink/Jouni Malinen |  |  | It says "If the above three conditions are met, the AP should not transmit a 40 MHz PPDU containing one or more frames with a group address in the Address 1 field if the most recently received Notify Channel Width frame for any of the STAs associated with the AP has the Channel Width field equal to 0." -- what if no NCW frame was received? | Change the cited text to "If the above three conditions are met, the AP should not transmit a 40 MHz PPDU containing one or more frames with a group address in the Address 1 field unless either the AP has not received a Notify Channel Width frame from any STA in the BSS or the Channel Width field of the most recently received Notify Channel Width frame at the AP that was transmitted by each STA that transmitted a Notify Channel Width frame is nonzero." | REVISED (MAC: 2015-12-10 19:08:45Z) - Change the cited text to "If the above three conditions are met, the AP should not transmit a 40 MHz PPDU containing one or more frames with a group address in the Address 1 field unless either the AP has not received a Notify Channel Width frame from any STA in the BSS or the Channel Width field of the most recently received Notify Channel Width frame from each STA that transmitted a Notify Channel Width frame is nonzero." | MAC | Motion MAC-BI | Ready for motion |  |  |  |  | 2015-12-10 19:09 | MAC
6463 | RISON, Mark | 1000 | 4 | 10.16.2 | 1690 | 56 | T | Y | 1690.5601 | 56 | 10.16.2 |  | A | Menzo Wentink/Jouni Malinen |  |  | "The Notify Channel Width frame may be used by a non-AP STA to notify another STA that the STA wishes to receive frames in the indicated channel width." -- it may also be used by an AP | Delete "non-AP" in the cited text | ACCEPTED (MAC: 2015-12-10 19:05:57Z) | MAC | Motion MAC-BI | Ready for motion |  |  |  |  | 2015-12-10 19:06 | MAC
6388 | RISON, Mark | 1000 | 4 | 8.4.2.158 | 1045 | 23 | T | Y | 1045.23 | 23 | 8.4.2.158 |  | A | Matthew Fischer |  |  | Is an 80+80 MHz transmission always a "non-contiguous" one? Although 22.1.1 hints that it is ("The VHT PHY provides support for 20 MHz, 40 MHz, 80 MHz, and 160 MHz contiguous channel widths and support for 80+80 MHz noncontiguous channel width.") nothing in the spec prevents a VHT AP from setting in the VHT Operation Information field: * Channel Width to indicate 80+80 * Channel Center Frequency Segment 0 to be a segment adjacent to Channel Center Frequency Segment 1 It doesn't help that the adjective "noncontiguous" (sic) only sometimes appears with "80+80" (and ditto with "contiguous" and "160") | Add a sentence (the one shown between asterisks) to the bottom right cell of Table 8-242 at 1045.23 as follows: "For an 80+80 MHz operating channel width, indicates the channel center frequency index of the 80 MHz channel of frequency segment 1 on which the VHT BSS operates. ***The channel center frequency index of segment 1 differs by more than 16 from the channel center frequency index of segment 0 (i.e. the channel center frequencies are more than 80 MHz apart).*** Reserved otherwise." Change "noncontiguous 80+80" to "80+80" throughout the spec except in 22.1.1 (about 26 instances). Change "contiguous 160" to "160" throughout the spec except in 22.1.1 (about 15 instances) | ACCEPTED (MAC: 2015-12-10 15:54:15Z) Note to editor, also search for "non-contiguous 80+80". | MAC | Motion MAC-BI | Ready for motion |  |  |  |  | 2015-12-10 15:55 | MAC
6295 | RISON, Mark | 1000 | 4 |  |  |  | E | Y |  |  |  |  | V | Mark Rison |  |  | The things which are cached are the SAs, not just the Ks | Change "PMK cached" to "PMKSA cached" at 1926.5, "SMK cache" to "SMKSA cache" at 2903.32, "SMK caching" to "SMKSA caching" at 3287.31 | REVISED (MAC: 2015-12-10 15:10:52Z): Make changes as shown in https://mentor.ieee.org/802.11/dcn/15/11-15-0762-12-000m-resolutions-for-some-comments-on-11mc-d4-0-sbmc1.docx under CID 6295. | MAC | Motion MAC-BI | Ready for motion | MAC: 2015-12-10 17:41:38Z - Was agreed on Oct 28 telecon, and missed until now (Dec F2F). EDITOR: 2015-05-28 11:48:08Z - Transferring to MAC. This is not an editorial. |  |  |  | 2015-12-10 17:43 | MAC
5958 | Fischer, Matthew | 1000 | 4 | 10.24.12.1 | 1751 | 12 | T | Y | 1751.12 | 12 | 10.24.12.1 |  | V | Menzo Wentink/Jouni Malinen |  |  | "To prevent this from happening, the STA can request a notification frame be sent when requesting the establishment of the traffic filter. If negotiated with the AP, a frame match is indicated to the non-AP STA via a notification frame." Such a Notify frame may be delivered to the non-AP STA after the delivery of the multicast frame. When this happens, it can only inform the non-AP STA that it has missed certain type of frames, but cannot prevent the loss of these multicast frames. This is already reflected in the note in Line 38 of page 1752. "NOTE--Due to the operation of group addressed frame delivery, a group addressed frame that matches a traffic filter might result in the STA receiving indication of the group addressed frame either before or after the group addressed frame is transmitted by the AP, if the TFS Notify frame is queued in the STA's power save queue. This might result in the STA receiving the group addressed frame in some cases and not receiving it in other cases." | Delete "To prevent this from happening, the STA can request a notification frame be sent when requesting the establishment of the traffic filter. If negotiated with the AP, a frame match is indicated to the non-AP STA via a notification frame." | REVISED (MAC: 2015-12-10 19:18:10Z): Change the cited text to, "To detect when this might have happened, the STA can request a notification frame be sent when requesting the establishment of the traffic filter. If negotiated with the AP, a frame match is indicated to the non-AP STA via a notification frame." | MAC | Motion MAC-BI | Ready for motion |  |  |  |  | 2015-12-10 19:19 | MAC
6251 | RISON, Mark | 1000 | 4 | 8.3.2.1 | 616 | 5 | T | Y | 616.05 | 5 | 8.3.2.1 |  | V | Matthew Fischer |  |  | "When the frame body carries an A-MSDU, the size of the frame body field is limited by: [...] If A-MPDU aggregation is used, a maximum MPDU length of 4095 octets" is not true for VHT or DMG STAs | Add "at at non-VHT non-DMG STA" after "used" | REVISED (MAC: 2015-12-10 15:47:33Z): Add "by a non-VHT and non-DMG STA" after "used" | MAC | Motion MAC-BI | Ready for motion |  |  |  |  | 2015-12-10 15:50 | MAC
5976 | TorabJahromi, Payam | 1000 | 4 | 9.15 | 1315 | 44 | T | Y | 1315.4399 | 44 | 9.15 |  | A | Menzo Wentink |  |  | "An A-PPDU is a sequence of two or more PPDUs transmitted without IFS, preamble, and separation between PPDU transmissions." The word separation likely refers to PHY-specific bonding between adjacent PPDUs and not "airtime" separation, as that has been singled out through mention of IFS. How PPDs are stitched together is PHY-depenndent and needs to be defined per PHY (e.g., for DMG SCit is defined as only one 64-symbol Guard Interval (GI) between succcessive LDPC blocks from two adjacent PPDUs); suggest to emphasize the PHY dependency of this definnition. | Change to: "An A-PPDU is a sequence of two or more PPDUs transmitted without IFS, preamble, and with a PHY-dependent separation between PPDU transmissions." | ACCEPTED (MAC: 2015-12-10 16:12:31Z) | MAC | Motion MAC-BI | Ready for motion |  |  |  |  | 2015-12-10 16:13 | MAC
6234 | RISON, Mark | 1000 | 4 |  |  |  | T | Y |  |  |  |  | V | Dorothy Stanley |  |  | Basic rates/MCSes are by definition a property of the BSS, so "BSS" is superfluous | Delete "BSS" (and fix subsequent capitalisation, where necessary) at 1607.64, 1606.65, 1247.22, 1288.57, 1289.50, 1289.52, 1289.57, 1291.26, 1291.29, 1293.27, 1294.49, 1296.53, 1846.20, 1846.22, 1846.26, 1846.32 | REVISED (MAC: 2015-12-10 18:13:33Z): Incorporate the changes as shown for CID 6234 in 11-15/1504r1 (https://mentor.ieee.org/802.11/dcn/15/11-15-1504-01-000m-mib-and-other-comments.docx). | MAC | Motion MAC-BI | Ready for motion | MAC: 2015-12-10 16:40:30Z - Pulled from MAC-BG: Concern this left the usage inconsistent (by not _adding_ "BSS's" everywhere). Can live with it; motion it anyway. REVISED (MAC: 2015-12-09 19:20:46Z): Incorporate the changes as shown for CID 6234 in 11-15/1504r1 (https://mentor.ieee.org/802.11/dcn/15/11-15-1504-01-000m-mib-and-other-comments.docx). MAC: 2015-10-26 22:45:00Z 8.5.3.2 No “BSS” in the name of the fields. 8.5.3.3 p1846 describes what the tuples are 8.5.3.4 Discussion on the options did not find consensus as the name of the set being the same as a field was not thought to be a bad thing or is it a bad thing. 8.5.3.5 Remove CID from submission – Assign to Dorothy STANLEY |  |  |  | 2015-12-10 18:14 | MAC
6230 | RISON, Mark | 1000 | 4 | 10.40.2 | 1842 | 41 | T | Y | 1842.41 | 41 | 10.40.2 |  | A | Menzo Wentink/Jouni Malinen |  |  | It says "It should not overlap with the secondary 40 MHz channel of any existing BSSs with a 160 MHz or 80+80 MHz operating channel width." Shouldn't overlap with the secondary 40 MHz channel of an 80 MHz BSS be avoided too? | Add "80 MHz," before "160 MHz" in the cited sentence | ACCEPTED (MAC: 2015-12-10 19:34:23Z) | MAC | Motion MAC-BI | Ready for motion |  |  |  |  | 2015-12-10 19:35 | MAC
6220 | RISON, Mark | 1000 | 4 | 6.3.58 |  |  | T | Y | 340 | 1 | 6.3.58 |  | V | Mark Rison |  |  | The uses of t1-t4 are not clearly explained for the MLME-FINETIMINGMSMT primitives. In the .request, t1 and t4 are the values from the relevant previous .confirm. In the .confirm they are the values measured for the frame which has just gone out, and the Ack which came back (but there needs to be a way to signal "no Ack"). In the .indication t1 and t4 are from the frame but t2 and t3 are measured | Update the descriptions in the tables as it says in the comment | REVISED (MAC: 2015-12-10 15:24:52Z): Move the MLME-FINETIMINGMSMT.indication in Figure 6-17 to be below (i.e. after in time) the t3 capture instant. In 6.3.58.1, add the following after Note 2: "NOTE 3 - In MLME-FINETIMINGMSMT.request the t1, Max t1 Error, t4 and Max t4 Error parameters are set to the values in the prior MLME-FINETIMINGMSMT.confirm for that Peer MAC Address and with a Dialog Token parameter equal to the Followup Up Dialog Token parameter in the request, or 0 if there was none. In MLME-FINETIMIMGMSMT.confirm the t1, Max t1 Error, t4 and Max t4 Error parameters are set to the values determined for the Fine Timing Measurement frame and its acknowledgement. This primitive is not issued if no acknowledgement is received. In MLME-FINETIMINGMSMT.indication the t1, Max t1 Error, t4 and Max t4 Error parameters are set to the values in the Fine Timing Measurement frame and the t2, Max t2 Error, t3 and Max t3 Error parameters are set to the values determined for the Fine Timing Measurement frame and its acknowledgement." | MAC | Motion MAC-BI | Ready for motion | MAC: 2015-11-12 20:32:17Z: Discussed the below. Mark R to work with Mike M to determine if this should be a NOTE or normative (or is even needed). Revised. Move the MLME-FINETIMINGMSMT.indication in Figure 6-17 to be below (i.e. after in time) the t3 capture instant. In 6.3.58.1, add the following after Note 2: "NOTE 3 - In MLME-FINETIMINGMSMT.request the t1, Max t1 Error, t4 and Max t4 Error parameters are set to the values in the prior MLME-FINETIMINGMSMT.confirm for that Peer MAC Address and with a Dialog Token parameter equal to the Followup Up Dialog Token parameter in the request, or 0 if there was none. In MLME-FINETIMIMGMSMT.confirm the t1, Max t1 Error, t4 and Max t4 Error parameters are set to the values determined for the Fine Timing Measurement frame and its acknowledgement. This primitive is not issued if no acknowledgement is received. In MLME-FINETIMINGMSMT.indication the t1, Max t1 Error, t4 and Max t4 Error parameters are set to the values in the Fine Timing Measurement frame and the t2, Max t2 Error, t3 and Max t3 Error parameters are set to the values determined for the Fine Timing Measurement frame and its acknowledgement." |  |  |  | 2015-12-10 15:26 | MAC
6191 | RISON, Mark | 1000 | 4 | 10.23.1 | 1710 | 46 | T | Y | 1710.46 | 46 | 10.23.1 |  | V | Menzo Wentink/Jouni Malinen |  |  | It says ""Since the channel access in a DMG BSS allows DMG STAs to send frames directly to each other, a DMG STA shall not use the TDLS protocol." -- what does this mean? The channel access (EDCA) in a non-DMG also allows non-DMG STAs to send frames directly to each other, but the point is that they're not sent via the AP (or possibly PCP, in the DMG case) | Delete the cited sentence | REVISED (MAC: 2015-12-10 19:11:15Z): Change cited sentence to "A DMG STA shall not use the TDLS protocol." | MAC | Motion MAC-BI | Ready for motion |  |  |  |  | 2015-12-10 19:12 | MAC
6077 | Hamilton, Mark | 1000 | 4 | 5.1.5.1 | 133 | 2 | T | Y | 133.02 | 2 | 5.1.5.1 |  | J | Donald Eastlake III |  |  | Figures 5-1 through 5-6 are being further refined by the ARC SC, and should be updated to be: less confusing in the use of double-ended-arrows; easier to represent entities above 802.11 but still within the MAC sublayer (like bridges, for 11ak); and to make "LLC" more general. | See 801.11-13/0115r16 (or later) for the detailed proposal. | REJECTED (MAC: 2015-12-10 15:21:14Z): The authors of the cited document indicate that a complete proposal is not ready for inclusion. | MAC | Motion MAC-BI | Ready for motion |  |  |  |  | 2015-12-10 15:22 | MAC
6073 | Hamilton, Mark | 1000 | 4 | 9.24.10.3 | 1376 | 39 | T | Y | 1376.39 | 39 | 9.24.10.3 |  | V | Menzo Wentink |  |  | This sentence uses "may" when it should be "shall", and it is negative logic. Clean it up. | Change "may transmit no more than GCR buffer size A-MSDUs" to "shall transmit less than or equal to the GCR buffer size number of A-MSDUs" | REVISED (MAC: 2015-12-10 16:22:07Z) - Change "may transmit no more than GCR buffer size A-MSDUs" to "shall not transmit more than the GCR buffer size number of A-MSDUs" | MAC | Motion MAC-BI | Ready for motion |  |  |  |  | 2015-12-10 16:22 | MAC
6066 | Hamilton, Mark | 1000 | 4 | 10.39 | 1840 | 4 | T | Y | 1840.04 | 4 | 10.39 |  | A | Menzo Wentink/Jouni Malinen |  |  | CID 3100 changed "parameters" to "attributes", but missed two. | Change "The parameters that define some of the MAC characteristics" to "The attributes that define some of the MAC characteristics", and change the column heading "Parameter" to "Attribute" in Table 10-24. | ACCEPTED (MAC: 2015-12-10 19:28:07Z) | MAC | Motion MAC-BI | Ready for motion |  |  |  |  | 2015-12-10 19:28 | MAC
6065 | Hamilton, Mark | 1000 | 4 | 10.24.16.2 | 1755 | 18 | T | Y | 1755.1801 | 18 | 10.24.16.2 |  | J | Menzo Wentink/Jouni Malinen |  |  | "A STA that implements DMS has dot11DMSImplemented set to true." ... "A STA that has a value of true for dot11DMSActivated is defined as a STA that supports the directed multicast service." The first sentence covers the ...Implemented attribute. The second covers the ...Activated attribute. But, the conditions for the two aren't clearly different. The second of these sentences seems to be unnecessary, and not worth trying to clarify it. | Delete the sentence, "A STA that has a value of true for dot11DMSActivated is defined as a STA that supports the directed multicast service." Also change "support(s) DMS" to "have/has DMS activated", and change "supports both DMS and FMS" to "has both DMS and FMS activated", throughout this subclause. | REJECTED (MAC: 2015-12-10 19:21:21Z): The text is accurate as it is. | MAC | Motion MAC-BI | Ready for motion |  |  |  |  | 2015-12-10 19:22 | MAC
6813 | RISON, Mark | 1000 | 4 |  |  |  | E | Y |  |  |  |  | V | Adrian Stephens | 11-15/1207 |  | Should not use "Data" after "Null"/"QoS Null". | As it says in the comment | REVISED (MAC: 2015-12-10 14:34:11Z): REVISED (MAC: 2015-11-07 17:39:35Z): Globally change "Null Data frame" (case insensitive) to "Null frame" | MAC | Motion MAC-BI | Ready for motion | MAC: 2015-10-02 14:16:04Z - See CID 6770 for a better resolution. MAC: 2015-07-07 01:42:02Z - Assuming the commenter is referencing the capitalization of these terms: Propose: Revised. Change "Null Data Packet" to "null data packet" at 1331.46 and 2822.6. Change "QoS Null Data frame" to "QoS Null data frame" at 1419.61 and 1513.24. Change "(QoS) Null Data frame" to "(QoS) Null data frame" at 1574.54 and 1577.31. Change "Null Data frames" to "Null data frames" at 1578.4, 1578.8 (two occurrances) and 2879.38. Change "null Data frame" to "Null data frame" at 1945.50. Change "Null Data packet" to "null data packet" at 2821.61. This is not an editorial comment as it requires a technical interpretation of the naming of these frames. Transferring to MAC. |  |  |  | 2015-12-10 14:35 | MAC
6289 | RISON, Mark | 1000 | 4 | 8 |  |  | T | Y | 560 | 1 | 8 |  | A | Mark Rison |  |  | There is vast scope for confusion regarding "Duration/ID" and "AID" fields (the former is in MAC headers, the latter is in (Re)Assoc Rsp bodies) | At 654.63 delete "and places it in the 14 LSBs of the AID field, with the two MSBs of the AID field set to 1 (see 8.2.4.2 (Duration/ID field))". In Figure 8-22 change "AID" to "ID". At 597.42 change "The AID is the value assigned to the STA transmitting the frame by the AP in the Association Response frame that established that STA's current association. The AID value always has its two MSBs set to 1." to "The ID field contains the AID value assigned to the STA transmitting the frame by the AP in the (Re)Association Response frame that established that STA's current association, with the two MSBs set to 1." Change "Duration/ID" to "Duration" in Figures 8-25, 8-31, 8-52 and at 613.40, 616.12, 616.13, 616.16, 616.31, | ACCEPTED (MAC: 2015-12-10 15:34:20Z) | MAC | Motion MAC-BI | Ready for motion | MAC: 2015-08-21 10:39:21Z: BRC discussed a direction: - Add text near Fig 8-1, and in 8.2.5 to explain (if it doesn't already) that this field is used in different ways in different contexts. - Call it "Duration/AID" (when it is both, like in and near Fig 8-1). - Call it only "Duration" or "AID" in all other cases - Fix all text to reference it as only "Duration" or "AID" (except near Fig 8-1, as necessary) Did not reach consensus (quite). |  |  |  | 2015-12-10 15:35 | MAC