## Title
IEEE P802.11 Wireless LANs
Submission
Designator: | doc.: IEEE 802.11-15/0565r43
Venue Date: | May 2016
First Author: | Mark Hamilton, Ruckus Wireless
Subject: | REVmc Working Group Ballot Comments for MAC ad-hoc
Full Date: | 2016-05-19
Author(s): | Name(s) | Mark Hamilton
| Company | Ruckus Wireless
Address
Phone:
Fax:
| email: | mark.hamilton@ruckuswireless.com
Abstract:
This document contains comments in the "MAC ad hoc" group, submitted on REVmc Sponsor ballots and by interested parties on the published IEEE Std 802.11-2012

## Revision History
Revision | Date | Description
0 | 2015-05-08 | Initial revision after first Sponsor Ballot.
1 | 2015-05-11 | Start at assignments and some proposed resolutions
2 | 2015-05-14 | From face-to-face meeting: CIDs with resolution ready for Motion MAC-AM: 5116, 5002, 5003, 5004, 5085, 5086, 5087, 5088, 5092, 5093, 5094, 5112, 5113, 5001, 5115, 6399, 5118, 5120, 5122, 5461, 5473, 5474, 5477, 5480, 5484, 5486, 5489, 5982, 5114.
3 | 2015-05-18 | From face-to-face meeting: Many CIDs assigned (tentatively) to individuals. Motion MAC-AM moved to EDITOR Ad-Hoc. CIDs with resolution ready for Motion MAC-AN (to be considered on a future teleconference): 6790, 6028, 6026, 6025.
4 | 2015-06-16 | Updates from teleconferences.
5 | 2015-06-17 | Updates from Ad-Hoc F2F meeting (so far): CIDs with resolution ready for Motion MAC-AO: 5120, 6384, 5063.
6 | 2015-06-18 | More updates from F2F: Additional CID with resolution ready for Motion MAC-AO: 5234. Several CIDs reassigned.
7 | 2015-06-25 | More updates from F2F: Additional CIDs with resolution ready for Motion MAC-AP: 5869, 5049, 5890, 5889, 5888, 5887, 5886, 5885, 5883, 5881, 5878, 5873, 5893, 5871, 5894, 5867, 5223, 5192, 5191, 5190, 5188, 5185, 5184, 5179, 5174, 5136, 5068, 5872, 6244, 6507, 6449, 6398, 6356, 6354, 6349, 6345, 6330, 6316, 6312, 6285, 6184, 5910, 5907, 5906, 5905, 5904, 5903, 5902, 5899, 5898, 5897, 5896, 6283.
8 | 2015-06-26 | This never happened. Nothing to see here.
9 | 2015-06-26 | Updates from teleconference. CIDs ready for Motion MAC-AQ: 6838, 6455, 6345, 5728.
10 | 2015-07-24 | Updates from F2F: Additional CIDs with resolution ready for Motion MAC-AR: 5179, 6106, 6058, 5989, 5589, 5556, 5535, 5339, 5314, 5005, 5182, 6243, 5158, 5154, 5149, 5049, 5010, 5008, 5007, 5006, 5185, 6354, 6513, 6512, 6511, 6421, 6417, 6412, 6394, 6359, 6183, 6356, 6190, 6316, 6293, 6283, 6278, 6277, 6276, 6275, 6244, 6521, 6358.
11 | 2015-07-30 | Corrected typo in CID 6244 (resolution should just be ACCEPTED)
12 | 2015-08-07 | Recorded approved motions from Waikoloa F2F (Motion MAC-AQ passed, CID 5959 resolved and motioned. Updated CIDs per July 31 teleconference (Motion MAC-AR passed except 3 CIDs, CID 5866 resolved and motioned).
13 | 2015-08-11 | Updates from teleconference. CIDs ready for Motion MAC-AS: 6576, 5997, 5170, 5169, 5167, 5165.
14 | 2015-08-20 | Updates from F2F: CIDs with resolution ready for Motion MAC-AT: 5987, 5109, 5168, 5362, 5586, 5587, 5617, 5623, 5885, 5887, 5888, 5047, 5890, 6870, 6046, 6183, 6184, 6275, 6349, 6367, 6398, 6509, 6510, 6511, 5889. Also, CIDs queued for motion on the Aug 28 teleconference, on tab "Motion MAC-AU (Aug 28)": 6583, 6031.
15 | 2015-08-22 | More updates from F2F. CIDs with resolution ready for Motion MAC-AV: 6588, 6081, 5062.
16 | 2015-09-15 | Updates from F2F: CIDs with resolution ready for Motion MAC-AW: 5194, 5205, 5204, 5202, 5201, 5200, 5199, 5036, 5195, 5208, 5193, 5122, 5119, 5083, 5072, 5040, 5037, 5196, 6101, 6461, 6405, 6351, 6343, 6334, 6333, 6271, 5206, 6247, 5207, 6054, 6053, 5984, 5980, 5979, 5955, 6577, 6252.
17 | 2015-09-16 | Corrected Comment Group for CID 6291 to get it onto the "Motion MAC-AW" tab, as it is ready for motion.
18 | 2015-09-24 | Updated per motions in Bangkok F2F. Added Assignees, as agreed during Bangkok F2F.
19 | 2015-10-07 | Updates from teleconferences and work late in the week in Bangkok. CIDs with resolution ready for Motion MAC-AX: 6131, 6377, 5054, 5161, 5257, 5395, 5495, 5621, 5860, 5900, 5967, 6068, 6375, 6118, 6784, 6186, 6209, 6210, 6355, 6402, 6436, 6476, 6482, 6496, 6647, 6658, 6084.
20 | 2015-10-10 | Caught some updates from Aug 14 teleconference that were missed, and are ready for Motion MAC-AX: 5098, 5097, 5096, 6042, 6119, 6100, 6099.
21 | 2015-10-15 | Added CIDs resolved on Aug 28 teleconference, and are ready for Motion MAC-AY: 5212, 6235, 6364, 6365, 6366, 6426, 6490, 6587, 6680.
22 | 2015-10-27 | Added CIDs resolved in recent Cambridge F2F. Added 2 CIDs with resolution from Bangkok that were missed in prior motion tabs (6199, 6061). CIDs with ready for Motion MAC-AZ: 5541, 6373, 6217, 6213, 6207, 6204, 6044, 6030, 6029, 5862, 5861, 5746, 5551, 6236, 5545, 6245, 5539, 5538, 5534, 5530, 5501, 5211, 5198, 5029, 5027, 5026, 5025, 6374, 5550, 6445, 6816, 6779, 6610, 6570, 6563, 6498, 6485, 6484, 6475, 6473, 6468, 6462, 6223, 6454, 6824, 6444, 6443, 6440, 6439, 6437, 6432, 6424, 6391, 6357, 6350, 6290, 6246, 6457, 6199, 6061.
23 | 2015-11-02 | Updates from teleconferences Oct 28 and Oct 30. CIDs ready for Motion MAC-AZ: 5095, 5032, 5033, 5060, 5110, 5398, 5414, 5034, 6504, 6494, 6503, 6453, 6600, 6688, 6301, 6452, 6407.
24 | 2015-11-07 | Updates from teleconference Nov 6. CIDs ready for Motion MAC-BA: 6706, 5148, 5150, 5153, 5155, 5156, 5157, 5162, 5163, 5050, 6671, 6826, 6708, 6710, 6765, 6768, 6770, 6774, 6786, 6799, 6811, 6406.
25 | 2015-11-11 | Updates from F2F meeting. CIDs ready for Motion MAC-BB: 6317, 5079, 5080, 5954, 5988, 6055, 6374, 6250, 6828, 6568, 6665, 6757, 6808, 6818, 6827, 6235.
26 | 2015-11-24 | Updates from F2F meeting. Motion MAC-BA and Motion MAC-BB (those not pulled) are Resolved by motion 176. CIDs ready for Motion MAC-BC: 6860, 6617, 6604, 6408, 6227, 6181, 6170, 6093, 6071, 6059, 5968, 5965, 5044, 5043, 5042.
27 | 2015-12-07 | Update from F2F meeting in Dallas, CID just caught as ready for Motion MAC-BC: 6459. From teleconference on Nov 30, CIDs ready for Motion MAC-BD: 5957, 5585, 5584, 5542, 5137, 5131, 5076, 5573, 5571, 5566. From Ad Hoc F2F meeting in Piscataway, CIDs ready for Motion MAC-BE: 5128, 5031, 5590, 5148, 5147, 5135, 5620, 5129, 5622, 5126, 5125, 5124, 5100, 5082, 5054, 5134, 6064, 6589, 6583, 6536, 6460, 6427, 5596, 6203, 6710, 6063, 6062, 5700, 5631, 5628, 5625, 6332.
28 | 2015-12-08 | Update from F2F meeting in Piscataway, Tuesday. CIDs ready for Motion MAC-BF: 6087, 5078, 5081, 5127, 5146, 5153, 5155, 5156, 5163, 6072, 6076, 6080, 6082, 6083, 5070, 6470, 6774, 6765, 6699, 6698, 6687, 6085, 6500, 6086, 6415, 6403, 6226, 6201, 6200, 6826, 6558.
29 | 2015-12-09 | Update from F2F meeting in Piscataway, Wednesday. CIDs ready for Motion MAC-BG: 6234, 5043, 5145, 5421, 5879, 6060, 6078, 5039, 6218, 6721, 6331, 6429, 6448, 6483, 6499, 6671, 6090. Also, CIDs from Nov 20 teleconference, ready for Motion MAC-BH: 5267, 5212, 5045.
30 | 2015-12-10 | Update from F2F meeting in Piscataway, Thursday. CIDs ready for Motion MAC-BI: 5426, 5956, 5896, 5892, 5880, 5879, 5874, 5868, 5526, 5024, 5431, 5985, 5412, 5411, 5141, 5133, 5130, 5082, 5051, 5035, 5028, 5524, 6242, 6791, 6775, 6666, 6488, 6471, 6464, 6463, 6388, 6295, 5958, 6251, 5976, 6251, 5976, 6234, 6230, 6220, 6191, 6077, 6073, 6066, 6065, 6813, 6289. One CID pulled for a separate motion, on tab Motion MAC-BJ(6448): 6448. Updates for CIDs that are rejected due to lack of sufficient detail, on tab Motion MAC-BK: 5990, 6378, 5963, 5964, 5966, 5970, 5961, 5986, 5911, 5991, 6057, 6091, 6094, 6107, 6108, 5972, 5442, 6379, 6380, 6381, 5052, 5111, 5143, 5962, 5222, 6221, 5523, 5641, 5659, 5870, 5901, 5221, 6599, 6428, 6430, 6442, 6447, 6492, 6493, 6185, 6543, 6389, 6655, 6704, 6719, 6777, 6798, 6814, 6624, 6336, 6818, 6233, 6273, 6279, 6309, 6320, 6422, 6335, 6401, 6337, 6338, 6339, 6340, 6341, 6370, 6196, 6321.
31 | 2015-12-10 | Updates for F2F meeting in Piscataway, Thursday afternoon. CIDs ready for Motion MAC-BL: 6572, 6562, 6508, 6342, 6075, 5531, 5423, 5422, 5144, 6374.
32 | 2016-02-11 | First recirculation Sponsor Ballot synch-up. CIDs ready for Motion MAC-BM (from Feb 5 telecon): 7361, 7293, 7275, 7086.
33 | 2016-02-22 | Update from F2F meeting in Ft Lauderdale, Monday. Additional CIDs ready for Motion BM (from Feb 19 telecon): 7820, 7692, 7689, 7660, 7647, 7645, 7373. CIDs ready for Motion MAC-BN (from Monday F2F): 7588, 7614, 7477, 7397, 7382, 7379, 7188, 7177, 7183.
34 | 2016-02-24 | Update from F2F meeting in Ft Lauderdale, Tuesday and Wednesday. Additional CIDs ready for Motion BN: 7097, 7007, 7344, 7245, 7217, 7202, 7131, 7431, 7095, 7092, 7066, 7049, 7046, 7034, 7022, 7008, 7664, 7505, 7495, 7600, 7599, 7598, 7597, 7596, 7593, 7389, 7551, 7662, 7661, 7635, 7473, 7451, 7443, 7592. CID ready for Motion for document 11-16/0230r2: 7163.
35 | 2016-02-25 | Moved CIDs 7169, 7168, 7167, 7166 to tab "CID 5879" for further disucssion. CIDs pulled from MAC-BM/MAC-BN: 7593, 7592, 7635, 7431, 7177, 7086.
36 | 2016-03-01 | Completed assigning all comments to someone. Formatted this report as "per assignee", to make it easier for the assignees to find their CIDs. Cleared out CIDs for now passed motion for MAC-BM, MAC-BN and 11-16/0230r2.
37 | 2016-03-11 | Updated some assignments.
38 | 2016-03-16 | Format back to tab per comment group, to get Motion tabs ready. CIDs ready for Motion BO (carried out of FLL Ad Hoc): 7825, 7452, 7220, 7141. CIDs ready for Motion BP (from Mon/Tue/Wed of Macao F2F): 7750, 7148, 7149, 7153, 7176, 7178, 7179, 7267, 7101, 7749, 7563, 7755, 7774, 7776, 7777, 7778, 7828, 7590, 7444.
39 | 2016-03-21 | Updated per motions in Macao F2F.
40 | 2016-04-08 | Update from teleconference Apr 1. CIDs ready for Motion MAC-BQ (from last day of Macao, and Apr 1 telecon): 7171, 7039, 7317, 7316, 7276, 7199, 7195, 7378, 7190, 7425, 7123, 7121, 7119, 7114, 7102, 7099, 7093, 7192, 7775, 7577, 7560, 7543, 7539, 7501, 7494, 7324, 7807, 7580, 7773, 7687, 7676, 7672, 7658, 7648, 7442, 7743.
41 | 2016-05-01 | Updated from April 21 teleconferene, and F2F meeting in Cambridge. CIDs ready for Motion MAC-BR (from April 21 teleconference): 7504, 7603, 7481, 7468, 7429, 7427, 7400, 7399, 7398, 7347. CIDs ready for Motion-BS (from Cambridge F2F): 7378, 7069, 7635, 7633, 7608, 7484, 7478, 7435, 7648, 7393, 7654, 7346, 7320, 7310, 7255, 7208, 7105, 7090, 7086, 7419, 7816, 7511, 7499, 7496, 7494, 7590, 7826, 7822, 7640, 7817, 7539, 7795, 7792, 7789, 7786, 7776, 7774, 7769, 7746, 7819. CIDs ready for individual motions (on their own tabs): 7533, 7549, 7532, 7177.
42 | 2016-05-13 | Updates from May teleconferences. CIDs ready for Motion MAC-BT: 7278, 7075, 7079, 7080, 7084, 7150, 7170, 7062, 7277, 7550, 7280, 7292, 7770, 7772, 7790, 7808, 7814, 7220.
43 | 2016-05-19 | Updates from F2F meeting in Waikoloa. CIDs ready for Motion MAC-BU: 7219, 7081, 7665, 7658, 7626, 7434, 7396, 7672, 7222, 7674, 7209, 7187, 7165, 7137, 7089, 7085, 7223, 7691, 7742, 7788, 7787, 7783, 7771, 7763, 7671, 7694, 7581, 7684, 7683, 7682, 7680, 7679, 7675, 7762.

## Motion MAC-BU
CID | Commenter | LB | Draft | Clause Number(C) | Page(C) | Line(C) | Type of Comment | Part of No Vote | Page | Line | Clause | Duplicate of CID | Resn Status | Assignee | Submission | Motion Number | Comment | Proposed Change | Resolution | Owning Ad-hoc | Comment Group | Ad-hoc Status | Ad-hoc Notes | Edit Status | Edit Notes | Edited in Draft | Last Updated | Last Updated By
7219 | RISON, Mark | 1001 | 5 | 11.9.8.4.3 | 1678 | 2 | T | Yes | 1678.02 | 2 | 11.9.8.4.3 |  | A | Guido Hiertz |  |  | "Transitioning to a new channel does not tear down mesh peerings and, as long as the mesh peers move to the new operating channel, their peerings may be maintained in the new channel." -- they should always be maintained, at least from the side which commanded the channel switch | Change "may be" to "are" | ACCEPTED (MAC: 2016-05-19 03:18:55Z) | MAC | Motion MAC-BU | Ready for motion | MAC: 2016-03-01 16:05:30Z - Guido/Mark R agree on "Accept" Clarity/consistency (Small scope) |  |  |  | 2016-05-19 03:19 | MAC
7081 | Smith, Graham | 1001 | 5 | 10.3.2.3.3 | 1271 | 14 | T | Yes | 1271.14 | 14 | 10.3.2.3.3 |  | V | Graham Smith |  |  | "The SIFS shall be used prior to transmission of an (#1198)Ack frame, a CTS frame, a PPDU containing a BlockAck frame that is an immediate response to either a BlockAckReq frame or an A-MPDU, a DMG CTS frame, a DMG DTS frame,(#5112) a Grant (#1198)Ack frame, a response frame transmitted in the ATI,(11ad)(Ed) the second or subsequent MPDU of a fragment burst, and by a STA responding to any polling by the PCF. The SIFS may also be used by a PC for any types of frames during the CFP (see 10.4 (PCF))." No mention of SIFS between data packets in a TXOP. Needs to be added to list. | At 1271.12. After "The SIFS may also be used by a PC for any types of frames during the CFP (see 10.4 (PCF))" add ", or within a TXOP." | REVISED (MAC: 2016-05-18 02:46:37Z): At 1271.12, change "The SIFS may also be used by a PC for any types of frames during the CFP (see 10.4 (PCF))" to "The SIFS may also be used within a TXOP or by a PC for any types of frames during the CFP (see 10.4 (PCF))" | MAC | Motion MAC-BU | Ready for motion | Clarity/consistency (Small scope) |  |  |  | 2016-05-18 02:49 | MAC
7665 | RISON, Mark | 1001 | 5 | 9.4.2.158.3 | 1056 | 37 | T | Yes | 1056.37 | 37 | 9.4.2.158.3 |  | V | Matthew Fischer |  |  | "the Extended NSS BW Support bits" -- what bits? Of what? | Change to "the Extended NSS BW Support subfield in the <something>". Also change "bits" to "subfield" at 1053.42, 717.23 and 1056.39, and for the last two also add the missing "Support" before that | REVISED (MAC: 2016-05-18 17:50:19Z): Make changes proposed in 11-16/554r5 (https://mentor.ieee.org/802.11/dcn/16/11-16-0554-05-000m-extended-nss.docx), which effectively implements what the commenter proposed. | MAC | Motion MAC-BU | Ready for motion | Clarity/consistency (Med scope) |  |  |  | 2016-05-18 17:51 | MAC
7658 | RISON, Mark | 1001 | 5 | 4.3.13 | 79 | 32 | T | Yes | 79.32 | 32 | 4.3.13 |  | V | Edward Au |  |  | What about dot11VHTExtendedNSSBWCapable? | Add a line "--- "dot11TVHTExtendedNSSBWCapable" replaces "dot11VHTExtendedNSSBWCapable". | REVISED (MAC: 2016-05-18 17:40:48Z): Dot11TVHTExtendedNSSBWSignaling is not actually used in the normative definition and is deleted per CID 7698. Therefore, dot11TVHTExtendedNSSBWSignaling can be replaced with dot11TVHTExtendedNSSBWCapable. At 79.32, replace "dot11TVHTExtendedNSSBWSignaling" with "dot11TVHTExtendedNSSBWCapable" and "dot11VHTExtendedNSSBWSignaling" with "dot11VHTExtendedNSSBWCapable". | MAC | Motion MAC-BU | Ready for motion | MAC: 2016-05-01 21:56:41Z - 7.8.2.2 The MIB variable does not have the TVHT specifics. 7.8.2.3 Assign to Edward to review if the MIB variables exist. 7.8.2.4 Similar to CID 7698 REJECTED (MAC: 2016-04-07 10:14:22Z): The commenter did not provide sufficient evidence that this particular MIB attribute needs to be included in the list in 4.3.13. That is, just because the attribute in not in this list, a missing behavioral requirement has not be identified. |  |  |  | 2016-05-18 17:42 | MAC
7626 | RISON, Mark | 1001 | 5 | 11.2.3.5 | 1602 | 16 | T | Yes | 1602.16 | 16 | 11.2.3.5 |  | V | Carlos Cordeiro |  |  | "The following rules describe operation of the ATIM frame and frame transmission to STAs in PS mode in a non-DMG IBSS and in a DMG BSS:". Either the "BSS" was intended to be "IBSS", in which case it collapses to "in an IBSS", or this is wildly confusing as it's in a subsubsubclause and subsubclause which are about IBSSen (fear it's the latter...) | Assuming it's the latter, move the DMG-related behaviour to 11.2.6 or a new 11.2.7 just for DMG BSSen (since 11.2.6 is only for DMG infra BSSen) | REVISED (MAC: 2016-05-18 02:22:03Z): Renumber and rename "11.2.3.5 ATIM frame(#2069) and frame transmission" as a new subclause "11.2.7 ATIM frame and frame transmission in an IBSS, DMG infrastructure BSS and PBSS" Change all references to section 11.2.3.5 to 11.2.7 | MAC | Motion MAC-BU | Ready for motion | Clarity/consistency (Med scope) |  |  |  | 2016-05-18 02:24 | MAC
7434 | RISON, Mark | 1001 | 5 | 9.4.1.4 | 657 | 22 | T | Yes | 657.22 | 22 | 9.4.1.4 |  | A | Graham Smith |  |  | "A STA sets the Short Slot Time subfield to 1 in transmitted Association Request, Reassociation Request, DLS Request, and DLS Response frames when dot11ShortSlotTimeOptionImplemented and dot11ShortSlotTimeOptionActivated are true. Otherwise, the STA sets the Short Slot Time subfield to 0 in transmitted Association Request and Reassociation Request frames." -- and otherwise in DLS frames | Change the second sentence to "Otherwise, the STA sets the Short Slot Time subfield to 0." | ACCEPTED (MAC: 2016-05-18 02:50:31Z) | MAC | Motion MAC-BU | Ready for motion | Clarity/consistency (Small scope) |  |  |  | 2016-05-18 02:51 | MAC
7396 | RISON, Mark | 1001 | 5 | 10.3.2.9 | 1281 | 32 | T | Yes | 1281.3199 | 32 | 10.3.2.9 |  | V | Mark Rison |  |  | "After transmitting an MPDU that requires an Ack frame as a response (see Annex G), the STA shall wait for an AckTimeout interval" -- isn't a BA analogue of this needed? | Extend this para to cover the case where a BA is required | REVISED (MAC: 2016-05-19 00:48:16Z): Make the changes shown under CID 7396 in 11-16/276r9. | MAC | Motion MAC-BU | Ready for motion | MAC: 2016-05-06 15:31:18Z - Reviewed 11-16/276r7. More work needed for HT-delayed BA. MAC: 2016-02-22 16:36:28Z - Consider some more, to not "close the holes in the existing text" and potentially create non-conformance for existing implementations. Clarity/consistency (Med scope) |  |  |  | 2016-05-19 00:48 | MAC
7672 | RISON, Mark | 1001 | 5 | 9.4.1.53 | 715 | 42 | T | Yes | 715.42 | 42 | 9.4.1.53 |  | A | Menzo Wentink |  |  | "If the Rx NSS Type subfield is 1, the value of this field, combined with other information described in 9.4.2.158.3 (Supported VHT-MCS and NSS Set field), indicates the maximum number of spatial streams that the STA can receive as a beamformee in an SU PPDU" -- I see nothing in there that deals with BF | Delete ", combined with other information described in 9.4.2.158.3 (Supported VHT-MCS and NSS Set field), " | ACCEPTED (MAC: 2016-05-18 17:42:03Z) As follow-up to discussion at time of first motion: Type 0 NSS support affects both regular and beamformed PPDUs, while Type 1 allows to reduce beamformed NSS support separately. Since it is not expected that this will be done much in practice, it would be fine to have extended NSS support to be defined only in relation to Type 0 NSS support. | MAC | Motion MAC-BU | Ready for motion | REJECTED (MAC: 2016-03-17 05:35:48Z): Reference to 9.4.2.158.3 is correct and appropriate. |  |  |  | 2016-05-18 17:44 | MAC
7222 | RISON, Mark | 1001 | 5 | 10.32.3 | 1453 | 4 | T | Yes | 1453.04 | 4 | 10.32.3 |  | A | Matthew Fischer |  |  | What does "An HT beamformer may use the following worst-case parameters to estimate the duration of the expected frame that contains the feedback response: Basic HT-MCS, HT-Mixed Format, Supported Grouping." mean? Also the cases are wrong | Change to "An HT beamformer may use the following worst-case parameters to estimate the duration of the expected frame that contains the feedback response: lowest rate in basic HT-MCS set, HT-mixed format, no grouping." | ACCEPTED (MAC: 2016-05-19 00:41:28Z) | MAC | Motion MAC-BU | Ready for motion | Clarity/consistency (Med scope) |  |  |  | 2016-05-19 00:42 | MAC
7674 | RISON, Mark | 1001 | 5 | 9.4.1.53 | 715 | 29 | T | Yes | 715.29 | 29 | 9.4.1.53 |  | V | Menzo Wentink |  |  | It says "The use of these fields is described in 10.7.12.1 (Rx Supported VHT-MCS and NSS Set), 10.7.12.2 (Tx Supported VHT-MCS and NSS Set), and 10.40.8 (Extended NSS BW Support Signaling). For a VHT STA, see Table 9-74 (Setting of the Channel Width subfield and Dynamic Extended NSS BW subfield at a VHT STA transmitting the Operating Mode field). " but the new Rx NSS text has no references to Clauses 9 or 10, but does have a reference to elsewhere in Clause 8. This seems inconsistent | Either refer to Clauses 8 and 9/10 everywhere or nowhere | REVISED (MAC: 2016-05-18 17:43:47Z): Implement changes in document 11-16/554r5 (https://mentor.ieee.org/802.11/dcn/16/11-16-0554-05-000m-extended-nss.docx) which deletes the cited references. | MAC | Motion MAC-BU | Ready for motion | MAC: 2016-05-01 22:59:06Z - 10.6.10.1 The document from Menzo will address this CID. 10.6.10.2 Assign CID to Menzo |  |  |  | 2016-05-18 17:45 | MAC
7209 | RISON, Mark | 1001 | 5 | 9.4.1.8 | 661 | 62 | T | Yes | 661.62 | 62 | 9.4.1.8 |  | V | Carlos Cordeiro |  |  | "A DMG STA sets the 8 MSBs of the AID field to 0." is not clear. Is it trying to say that the 8 MSBs are reserved? | If so, say so. If not, then the sentence should be deleted, as it follows naturally from putting a value of 1-254 in a 16-bit field | REVISED (MAC: 2016-05-18 02:08:46Z): Incorporate the changes shown in 11-16/0650r1 (https://mentor.ieee.org/802.11/dcn/16/11-16-0650-01-000m-resolution-to-11ad-related-cids.docx) for CID 7209. This clarifies that the bits are reserved. | MAC | Motion MAC-BU | Ready for motion | Clarity/consistency (Med scope) |  |  |  | 2016-05-18 02:11 | MAC
7187 | RISON, Mark | 1001 | 5 | 9.4.1.53 | 716 | 5 | T | Yes | 716.05 | 5 | 9.4.1.53 |  | V | Matthew Fischer |  |  | Does the Extended NSS BW Support stuff apply to HT PPDUs too? | Add a table NOTE to say it only applies to VHT PPDUs | REVISED (MAC: 2016-05-18 17:49:36Z): HT PPDUs can utilize 2x NSS support at 20 and 40 MHz channel widths. Implement changes proposed in 11-16/554r5 (https://mentor.ieee.org/802.11/dcn/16/11-16-0554-05-000m-extended-nss.docx), where a NOTE is added to clarify this. | MAC | Motion MAC-BU | Ready for motion | Clarity/consistency (Med scope) |  |  |  | 2016-05-18 17:50 | MAC
7165 | Trainin, Solomon | 1001 | 5 | 11.2.2.5.1 | 1576 | 33 | T | Yes | 1576.33 | 33 | 11.2.2.5.1 |  | V | Solomon Trainin |  |  | U-APSD mechanism provides fine granularity of power management for non-AP STA that is not provided by any power management mechanism in DMG network. | Provide changes to the U-APSD definitions that makes it applicable for DMG networks | REVISED (MAC: 2016-05-19 00:47:02Z): Incorporate the text changes in 11-16/580r3. These changes permit a STA to use reverse grant mechanism and stay in doze, which provides a fine granularity power management mechanism. | MAC | Motion MAC-BU | Ready for motion | MAC: 2016-05-13 17:01:49Z - Considered 11-16/580r1 on telecon. Solomon will create an R2, based on comments today. To be continued in Waikoloa. Enhance or change existing feature |  |  |  | 2016-05-19 00:47 | MAC
7137 | Smith, Graham | 1001 | 5 | 9.3.3.3 | 624 | 54 | T | Yes | 624.54 | 54 | 9.3.3.3 |  | V | Graham Smith | 11-16/0122 |  | DSSS Parameter Set clearly indicates the channel number only in 2.4GHz band only, but in practice it is used to indicate 5GHz channels. | Remove 2.4GHz only reference where appropriate and change name. Submitter will submit proposal | REVISED (MAC: 2016-05-18 03:08:11Z): Incorporate the text changes in 11-16/0122r1. Note to Editor, this change was already done, by Motion 192. | MAC | Motion MAC-BU | Ready for motion | Enhance or change existing feature |  |  |  | 2016-05-18 03:11 | MAC
7089 | Smith, Graham | 1001 | 5 | 10.3.2.9 | 1281 | 41 | T | Yes | 1281.41 | 41 | 10.3.2.9 |  | V | Graham Smith | 11-16/0269 |  | "The recognition of a valid Ack frame sent by the recipient of the MPDU requiring acknowledgment,""...valid Ack frame sent by the recipient of the MPDU requiring acknowledgment" is wrong as the ACK frame does not include the address of the sender hence it is only assumed that the Ack is sent by the recipient of the MPDU. This entire paragraph has problems that were the subject of 15/1274. Due to lack of time, the resolution as provided in 15/1274r0 was not fully discussed and hence was rejected. A revision 15/1274r1 was written as a result of the liited comments that were made. | 15/1274 r1 to be revised to refer to D5 and presented. | REVISED (MAC: 2016-05-18 03:37:24Z): Incorporate the changes as shown in 11-16/0269r1, which splits the one large paragraph into three, and clarified the text. | MAC | Motion MAC-BU | Ready for motion | Clarity/consistency (Med scope) |  |  |  | 2016-05-18 03:39 | MAC
7085 | Smith, Graham | 1001 | 5 | 10.3.7 | 1297 | 39 | T | Yes | 1297.39 | 39 | 10.3.7 |  | J | Graham Smith | 11/-16/563 |  | Equation 10-2 aSIFS Time should be >=, as all the times in the equation must be completed before the boundary. Similarly Equation 10-3 aSlot Time should be >= | Change "=" to ">=" for equations 10-2 and 10-3. | REJECTED (MAC: 2016-05-18 03:22:41Z): See P534.47 where the aMACProcessingDelay variable is defined. The equation is accurate, and necessary for that definition. | MAC | Motion MAC-BU | Ready for motion | Clarity/consistency (Med scope) |  |  |  | 2016-05-18 03:26 | MAC
7223 | RISON, Mark | 1001 | 5 | 10.32.3 | 1453 | 4 | T | Yes | 1453.04 | 4 | 10.32.3 |  | V | Matthew Fischer |  |  | "An HT beamformer may use the following worst-case parameters to estimate the duration of the expected frame that contains the feedback response: Basic HT-MCS, HT-Mixed Format, Supported Grouping." -- what about a VHT beamformer | Add an equivalent statement to the VHT BF subclause (10.34.5) | REVISED (MAC: 2016-05-19 00:41:55Z): Within subclause 10.34.5.2 (Rules for VHT sounding protocol sequences) make a new paragraph, immediately following the paragraph that begins with “A VHT beamformer that transmits a VHT NDP Announcement frame with more than one STA Info field should transmit any Beamforming Report Poll frames used to retrieve", using this text for the new paragraph: "A VHT beamformer may use the following worst-case parameters to estimate the duration of the expected frame(s) that contain(s) the feedback response(s): lowest rate in basic VHT-MCS set, no grouping." | MAC | Motion MAC-BU | Ready for motion | Clarity/consistency (Med scope) |  |  |  | 2016-05-19 00:45 | MAC
7691 | RISON, Mark | 1001 | 5 | 10.7.12.1 | 1328 | 16 | T | Yes | 1328.16 | 16 | 10.7.12.1 |  | V | Menzo Wentink | 11-16/554 |  | It says "except that if the value of dot11VHTExtendedNSSBWCapable of the second STA is false, the supported bandwidth values and NSS values of each <VHT-MCS, NSS> tuple are updated according to Table 10-8 (Interpretation of the Supported Channel Width Set and Extended NSS BW Support subfield of the VHT Capabilities Information field and the Channel Width field of the Operating Mode field at a receiving STA with a value of false for dot11VHTExtendedNSSBWCapable) and" -- but if extended NSS capable is false, then you don't need to update anything | Change to "except that". Ditto next bullet | REVISED (MAC: 2016-05-18 17:46:36Z): Make changes proposed in 11-16/554r5 (https://mentor.ieee.org/802.11/dcn/16/11-16-0554-05-000m-extended-nss.docx), which effectively implements what the commenter proposed. | MAC | Motion MAC-BU | Ready for motion | MAC: 2016-05-01 23:06:03Z - Assign to Menzo (11-16/554) From April 15 telecon: ACTION ITEM #1: Adrian to ask Matthew FISCHER if anything is lost by removing Table 10-8, and if so, to find a way to reference it. |  |  |  | 2016-05-18 17:47 | MAC
7742 | RISON, Mark | 1001 | 5 |  |  |  | T | Yes | 1767.0601 |  | 11.24.6.3 |  | V | Carlos Aldana |  |  | "The responding STA's selection of the Number of Bursts Exponent value shall be 0 when the initiating STA requests it to be 0." should be a "should". An AP is required to support non-ASAP since a STA is not required to be ASAP-capable. ASAP=1 can be problematic for scheduling. | I think this came in the context of a discussion with Carlos ALDANA, so I hope he can work out what this was about! | REVISED (MAC: 2016-05-19 08:49:57Z): Incorporate the changes in 11-16/689r0 (https://mentor.ieee.org/802.11/dcn/16/11-16-0689-00-000m-cid-7742-resolution.doc) these changes clarify the expected behavior for various AP and STA Combinations regarding ASAP and non-ASAP FTM session. | MAC | Motion MAC-BU | Ready for motion | Bugfix |  |  |  | 2016-05-19 08:52 | MAC
7788 | RISON, Mark | 1001 | 5 | 10.3.4.3 | 1290 | 51 | T | Yes | 1290.51 | 51 | 10.3.4.3 |  | J | Graham Smith |  |  | What does "CWindow" indicate in Figure 10-15, exactly? It seems to be some kind of fixed period after DIFS for any station that just transmitted a frame, but no such period exists | Delete "CWindow" from Figure 9-15, including the key | REJECTED (MAC: 2016-05-18 03:01:59Z): The Cwindow is there to indicate the presence and use of the contntion window in the backoff procedure. | MAC | Motion MAC-BU | Ready for motion | Clarity/consistency (Small scope) |  |  |  | 2016-05-18 03:04 | MAC
7787 | RISON, Mark | 1001 | 5 |  |  |  | T | Yes | 1488.3101 |  | 10.36 |  | V | Carlos Cordeiro |  |  | The material related to DMG has a lot of "TXTIME"s without an indication of the PHY parameters (especially the MCS) to be used to determine this. Without this information the "TXTIME"s are meaningless | Add an indication of the PHY parameters (especially the MCS) to be assumed when TXTIME(frame) is mentioned in the context of DMG (and anything else which might suffer from the same problem) | REVISED (MAC: 2016-05-18 02:34:36Z): Incorporate the changes for CID 7787 in doc 11-16/650r1 (https://mentor.ieee.org/802.11/dcn/16/11-16-0650-01-000m-resolution-to-11ad-related-cids.docx) which adds the missing four frames and adds a two frames in the rate selection. | MAC | Motion MAC-BU | Ready for motion | Clarity/consistency (Med scope) |  |  |  | 2016-05-18 02:35 | MAC
7783 | RISON, Mark | 1001 | 5 |  |  |  | T | Yes | 1720.01 |  | 11.14 |  | V | Jouni Malinen |  |  | Since SA Query frames are robust, and receipt of any protected frame will do for SA Query, SA Query frames don't need a transaction identifier | Delete " and with a matching TransactionIdentifier" at 1625.6 and 1629.16 Delete " with a TransactionIdentifier matching a TransactionIdentifier in an MLME-SA-QUERY.request issued in this SA Query procedure" at 1625.12 and 1629.22 Delete " that has a matching transaction identifier" at 1720.1 | REVISED (MAC: 2016-05-19 03:36:27Z): Incorporate the changes in 11-16/710r0 (https://mentor.ieee.org/802.11/dcn/16/11-16-0710-00-000m-security-comments-assigned-to-me.docx) making the changes in the direction of the comment. | MAC | Motion MAC-BU | Ready for motion | From April 15 telecon: Action item #3: More Work needed – Reassign CID to Jouni, and have Mark, Jouni, and Adrian work out the details |  |  |  | 2016-05-19 03:37 | MAC
7771 | RISON, Mark | 1001 | 5 | 10.3.7 | 1298 | 26 | T | Yes | 1298.26 | 26 | 10.3.7 |  | V | Graham Smith | 11-16/0714r4 |  | Table 10-5 does not have any rows for VHT or DMG modulations. Ipso facto, dynamic EIFS cannot be used with these | Change 1298.13 to say "When dot11DynamicEIFSActivated is true, the PPDU that causes the EIFS does not contain a single MPDU with a length equal to 14 or 32 octets, and this PPDU is covered by one of the rows in Table 10-5, EIFS is determined as shown in Equation 10-7." | REVISED (MAC: 2016-05-19 01:23:45Z): Proposed Resolution: Revised: Incorporate the changes in 11-16/714r5 (https://mentor.ieee.org/802.11/dcn/16/11-16-0714-05-000m-resolutions-for-cids-7081-7434-7581-7771-7788-d5-0.docx), which updates the modulation of the PPDU using EIFS. | MAC | Motion MAC-BU | Ready for motion | MAC: 2016-05-18 02:57:56Z - At Waikoloa F2F: Graham suggested: REVISED (MAC: 2016-05-18 02:55:09Z): Change 1298.13 to say "When dot11DynamicEIFSActivated is true, if the PPDU that causes the EIFS does not contain a single MPDU with a length equal to 14 or 32 octets, and this PPDU is covered by one of the rows in Table 10-5, then EIFS is determined as shown in Equation 10-7." Menzo will check if VHT needs EIFS. Not sure "is covered by" is precise enough language. |  |  |  | 2016-05-19 01:25 | MAC
7763 | RISON, Mark | 1001 | 5 | 10.33.1 | 1453 | 44 | T | Yes | 1453.4399 | 44 | 10.33.1 |  | J | Matthew Fischer |  |  | "The procedures in this subclause apply only to HT and non-HT PPDUs for which the HT Control field, if present, is the HT variant HT Control field." -- is this sufficiently clear that the subclause is only for non-VHT STAs? VHT STAs can sent HT variant HTCs, after all | As it says in the comment | REJECTED (MAC: 2016-05-19 00:46:16Z): The subclause is not for HT STA, it is for any STA that supports Htfunctionality. Currently, only HT and VHT STA can advertise support for +HTC, and both of these STA types can use the procedures in this subclause. | MAC | Motion MAC-BU | Ready for motion | Clarity/consistency (Med scope) |  |  |  | 2016-05-19 00:47 | MAC
7671 | RISON, Mark | 1001 | 5 | 9.4.2.158 | 1050 | 29 | T | Yes | 1050.29 | 29 | 9.4.2.158 |  | V | Matthew Fischer |  |  | How does the new extended NSS BW support stuff interact with STBC? ? E.g. what happens if Max VHT NSS for some MCSes ends up being less than implied by Rx STBC? | Add "subject to any extended NSS BW support constraint" to the rightmost cell | REVISED (MAC: 2016-05-19 08:41:49Z): At 1050.38 add "See Note 3" AT 1055.25 add "NOTE 3--Subject to any extended NSS BW support constraint." | MAC | Motion MAC-BU | Ready for motion | Clarity/consistency (Med scope) |  |  |  | 2016-05-19 08:42 | MAC
7694 | RISON, Mark | 1001 | 5 | 10.7.12.2 | 1330 | 44 | T | Yes | 1330.4399 | 44 | 10.7.12.2 |  | V | Menzo Wentink | 11-16/554 |  | It says "except that if the value of dot11VHTExtendedNSSBWCapable of the second STA is false, the supported bandwidth values and NSS values of each <VHT-MCS, NSS> tuple are updated according to Table 10-8 (Interpretation of the Supported Channel Width Set and Extended NSS BW Support subfield of the VHT Capabilities Information field and the Channel Width field of the Operating Mode field at a receiving STA with a value of false for dot11VHTExtendedNSSBWCapable) and" -- but if extended NSS capable is false, then you don't need to update anything | Change to "except that". Ditto next bullet | REVISED (MAC: 2016-05-18 17:47:25Z): Make changes proposed in 11-16/554r5 (https://mentor.ieee.org/802.11/dcn/16/11-16-0554-05-000m-extended-nss.docx), which effectively implements what the commenter proposed. | MAC | Motion MAC-BU | Ready for motion | Bugfix |  |  |  | 2016-05-18 17:48 | MAC
7581 | RISON, Mark | 1001 | 5 | 9.4.2.44 | 877 | 15 | T | Yes | 877.15 | 15 | 9.4.2.44 |  | V | Graham Smith |  |  | It says " EDCA services" -- what's that? | Change to " EDCAF" | REVISED (MAC: 2016-05-18 02:50:45Z): At 877.15, replace "EDCA services are" with "the EDCAF is" | MAC | Motion MAC-BU | Ready for motion | Clarity/consistency (Small scope) |  |  |  | 2016-05-18 02:52 | MAC
7684 | RISON, Mark | 1001 | 5 | 10.7.12.2 | 1332 | 17 | T | Yes | 1332.17 | 17 | 10.7.12.2 |  | V | Matthew Fischer |  |  | If Max VHT NSS is 5, is this combination allowed? If so, does it mean 8? | Add a "NOTE 5---Twice Max NSS is equal to equal to double Max VHT NSS, limited to 8." at the end of the table | REVISED (MAC: 2016-05-19 08:47:37Z): Implement changes in 11-16/554r5 (https://mentor.ieee.org/802.11/dcn/16/11-16-0554-05-000m-extended-nss.docx), which deletes this table. | MAC | Motion MAC-BU | Ready for motion | Clarity/consistency (Small scope) |  |  |  | 2016-05-19 08:49 | MAC
7683 | RISON, Mark | 1001 | 5 | 9.4.2.158.2 | 1053 | 24 | T | Yes | 1053.24 | 24 | 9.4.2.158.2 |  | V | Matthew Fischer |  |  | If Max VHT NSS is 5, is this combination allowed? If so, does it mean 8? | Add a "NOTE 5---Twice Max NSS is equal to equal to double Max VHT NSS, limited to 8." at the end of the table | REVISED (MAC: 2016-05-19 08:46:44Z): Make changes proposed in 11-16/554r5 (https://mentor.ieee.org/802.11/dcn/16/11-16-0554-05-000m-extended-nss.docx), which makes a change in the direction of the proposed change in the comment. | MAC | Motion MAC-BU | Ready for motion | Clarity/consistency (Small scope) |  |  |  | 2016-05-19 08:47 | MAC
7682 | RISON, Mark | 1001 | 5 | 9.4.1.53 | 716 | 37 | T | Yes | 716.37 | 37 | 9.4.1.53 |  | V | Matthew Fischer |  |  | If Max VHT NSS is 5, is this combination allowed? If so, does it mean 8? | Add a "NOTE 5---Twice Max NSS is equal to equal to double Max VHT NSS, limited to 8." at the end of the table | REVISED (MAC: 2016-05-19 08:45:27Z): Make changes proposed in 11-16/554r5 (https://mentor.ieee.org/802.11/dcn/16/11-16-0554-05-000m-extended-nss.docx), which makes a change direction of the proposed change in the comment. | MAC | Motion MAC-BU | Ready for motion | Clarity/consistency (Small scope) |  |  |  | 2016-05-19 08:46 | MAC
7680 | RISON, Mark | 1001 | 5 | 9.4.2.158.2 | 1049 | 50 | T | Yes | 1049.5 | 50 | 9.4.2.158.2 |  | A | Matthew Fischer |  |  | It says " indicates the channel widths" | Change to " indicates the channel widths and maximum NSS values per width" | ACCEPTED (MAC: 2016-05-19 08:44:46Z) | MAC | Motion MAC-BU | Ready for motion | Clarity/consistency (Small scope) |  |  |  | 2016-05-19 08:45 | MAC
7679 | RISON, Mark | 1001 | 5 | 9.4.2.158.2 | 1049 | 47 | T | Yes | 1049.47 | 47 | 9.4.2.158.2 |  | V | Matthew Fischer |  |  | "Together with the Extended NSS BW Support subfield and Supported VHT-MCS and NSS Set field," -- not if it's a TVHT STA | Add "(for non-TVHT STAs)" | REVISED (MAC: 2016-05-19 08:42:51Z): Implement changes in 11-16/554r5 (https://mentor.ieee.org/802.11/dcn/16/11-16-0554-05-000m-extended-nss.docx), which makes a change in the direction of the proposed change in the comment. | MAC | Motion MAC-BU | Ready for motion | Clarity/consistency (Small scope) |  |  |  | 2016-05-19 08:44 | MAC
7675 | RISON, Mark | 1001 | 5 | 9.4.1.53 | 715 | 31 | T | Yes | 715.31 | 31 | 9.4.1.53 |  | V | Menzo Wentink |  |  | "For a VHT STA, see Table 9-74 (Setting of the Channel Width subfield and Dynamic Extended NSS BW subfield at a VHT STA transmitting the Operating Mode field). " -- but this dynamic NSS stuff is only supported by VHT STAs anyway. And this sentence is too far from the start of the cell | Just add T9-74 to the list of things in the previous sentence | REVISED (MAC: 2016-05-18 17:45:41Z): Implement changes in document 11-16/554r5 (https://mentor.ieee.org/802.11/dcn/16/11-16-0554-05-000m-extended-nss.docx), which cleans up table 9-73. | MAC | Motion MAC-BU | Ready for motion | Clarity/consistency (Med scope) |  |  |  | 2016-05-18 17:46 | MAC
7762 | RISON, Mark | 1001 | 5 | 10.32.3 | 1449 | 30 | T | Yes | 1449.3 | 30 | 10.32.3 |  | J | Matthew Fischer |  |  | "The procedures in this subclause apply only to HT and non-HT PPDUs for which the HT Control field, if present, is the HT variant HT Control field." -- is this sufficiently clear that the subclause is only for non-VHT STAs? VHT STAs can sent HT variant HTCs, after all | As it says in the comment | REJECTED (MAC: 2016-05-19 00:45:31Z): The subclause is not for HT STA, it is for any STA that supports Htfunctionality. Currently, only HT and VHT STA can advertise support for +HTC, and both of these STA types can use the procedures in this subclause. | MAC | Motion MAC-BU | Ready for motion | Clarity/consistency (Med scope) |  |  |  | 2016-05-19 00:46 | MAC

## Motion CID 7177
CID | Commenter | LB | Draft | Clause Number(C) | Page(C) | Line(C) | Type of Comment | Part of No Vote | Page | Line | Clause | Duplicate of CID | Resn Status | Assignee | Submission | Motion Number | Comment | Proposed Change | Resolution | Owning Ad-hoc | Comment Group | Ad-hoc Status | Ad-hoc Notes | Edit Status | Edit Notes | Edited in Draft | Last Updated | Last Updated By
7177 | RISON, Mark | 1001 | 5 | 10.16 | 1342 | 21 | T | Yes | 1342.21 | 21 | 10.16 |  | V | Mark Rison |  |  | In order to reduce power consumption, there should be a dynamic mechanism to request to a peer that it not transmit to the requesting device using LDPC | Add a mechanism, based on extending Operating Mode Notification or otherwise | REVISED (MAC: 2016-04-21 22:56:50Z): Make changes as shown in 11-16/0276r4 (https://mentor.ieee.org/802.11/dcn/16/11-16-0276-04-000m-resolutions-for-some-comments-on-11mc-d5-0-sbmc1.docx), for CID 7177. These changes implement the new feature to support indicating preference for not receiving LDPC. | MAC | Motion CID 7177 | Ready for motion | MAC: 2016-05-19 02:10:27Z - Will wait a little while on the motion for this, to see if the extended NSS changes are made. This can be better resolved if it can build upon those changes. MAC: 2016-05-01 23:22:18Z - 12.11.1.1 Menzo would like to review the resolution, and have the motion on May 6 if no issues identified. 12.11.1.2 There is a comment that the OMN element is extensible 12.11.1.3 Extending another element did not work well, so fear that extending elements is not always going to work the way it is expected. 12.11.1.4 Would like to have a check done and be ready for decision on May 6 MAC: 2016-02-25 16:36:58Z - Pulled from MAC-BN, assigned to Mark Rison. REVISED (MAC: 2016-02-22 16:17:10Z): Make changes as shown in 11-16/0276r1 (https://mentor.ieee.org/802.11/dcn/16/11-16-0276-01-000m-resolutions-for-some-comments-on-11mc-d5-0-sbmc1.docx ), for CID 7177. These changes implement the new feature to support indicating preference for not receiving LDPC. New feature |  |  |  | 2016-05-19 02:12 | MAC

## Terminology
CID | Commenter | LB | Draft | Clause Number(C) | Page(C) | Line(C) | Type of Comment | Part of No Vote | Page | Line | Clause | Duplicate of CID | Resn Status | Assignee | Submission | Motion Number | Comment | Proposed Change | Resolution | Owning Ad-hoc | Comment Group | Ad-hoc Status | Ad-hoc Notes | Edit Status | Edit Notes | Edited in Draft | Last Updated | Last Updated By
7796 | RISON, Mark | 1001 | 5 |  |  |  | T | Yes | [5 empty] | Mark Rison |  |  | The distinctions made in the specification w.r.t. TS/TC/TSID/TID are incomprehensible | Make the definitions comprehensible. E.g. what does "UP for either TC or TS" mean? |  | MAC | Terminology | Submission Required | Clarity/consistency (Large scope) |  |  |  | 2016-02-09 22:44 | MAC

## Security
CID | Commenter | LB | Draft | Clause Number(C) | Page(C) | Line(C) | Type of Comment | Part of No Vote | Page | Line | Clause | Duplicate of CID | Resn Status | Assignee | Submission | Motion Number | Comment | Proposed Change | Resolution | Owning Ad-hoc | Comment Group | Ad-hoc Status | Ad-hoc Notes | Edit Status | Edit Notes | Edited in Draft | Last Updated | Last Updated By
7533 | RISON, Mark | 1001 | 5 | 9.4.2.118 | 1002 | 7 | T | Yes | 1002.07 | 7 | 9.4.2.118 |  |  | Mark Rison | 11-16/0384 |  | "the bit string of {GTK ¦¦ Key RSC ¦¦ GTKExpirationTime}" -- what is the format of the GTK as an octet string? | Define the format (as is done for the other two) |  | MAC | Security | Submission Required | 9.6.2.2 Discussion on the format of the GTK string. 9.6.2.3 No definition of the key format was identified. 9.6.2.4 Look at D5, p2002. 9.6.2.5 Discussion on how to get the GTK string, how is it derived, and how it is defined. 9.6.2.6 Assign the CID to Mark Rison |  |  |  | 2016-05-01 22:45 | MAC

## PHY SAP
CID | Commenter | LB | Draft | Clause Number(C) | Page(C) | Line(C) | Type of Comment | Part of No Vote | Page | Line | Clause | Duplicate of CID | Resn Status | Assignee | Submission | Motion Number | Comment | Proposed Change | Resolution | Owning Ad-hoc | Comment Group | Ad-hoc Status | Ad-hoc Notes | Edit Status | Edit Notes | Edited in Draft | Last Updated | Last Updated By
7700 | RISON, Mark | 1001 | 5 | 8.3.5.10.4 | 555 | 12 | T | Yes | 555.12 | 12 | 8.3.5.10.4 |  |  | Graham Smith |  |  | "The effect of receipt of this primitive by the PHY entity is to reset the PHY CS/CCA timers to the state appropriate for the end of a received frame and to initiate a new CCA evaluation cycle." -- what PHY CS/CCA timers? | Change to "The effect of receipt of this primitive by the PHY entity is to reset the PHY to the state appropriate for the end of a received frame and to initiate a new CCA evaluation cycle." |  | MAC | PHY SAP | Submission Required | MAC: 2016-02-25 15:36:46Z - Note: Discussed on last ballot round also (see CID 6304, and document 11-15/1400). Assign to Graham Smith, submission required. Clarity/consistency (Med scope) |  |  |  | 2016-02-25 15:38 | MAC

## Motion MAC-BQ Pulled
CID | Commenter | LB | Draft | Clause Number(C) | Page(C) | Line(C) | Type of Comment | Part of No Vote | Page | Line | Clause | Duplicate of CID | Resn Status | Assignee | Submission | Motion Number | Comment | Proposed Change | Resolution | Owning Ad-hoc | Comment Group | Ad-hoc Status | Ad-hoc Notes | Edit Status | Edit Notes | Edited in Draft | Last Updated | Last Updated By
7324 | RISON, Mark | 1001 | 5 | 9.4.2.2 | 34 | 730 | T | Yes | 48.3 | 730 | 9.4.2.2 |  |  | Mark Hamilton |  |  | "When the UTF-8 SSID subfield of the Extended Capabilities element is equal to 1 in the frame that includes the SSID element, the SSID is interpreted using UTF-8 encoding." -- but the extended caps are static so it doesn't have to be in the same frame | Delete the sentence |  | MAC | Motion MAC-BQ Pulled | Submission Required | MAC: 2016-05-01 21:39:47Z - 6.9.6.5 Two contexts of the UTF-8 fields. When the AP initially states what its SSID is, and then other is when it is getting SSIDs from other APs. Is there sufficient information to decode the SSID? 6.9.6.6 The octet stream is really a presentation issue. 6.9.6.7 The problem is that you are not guaranteed to have a UTF-8 SSID in all cases. And there is not enough info to indicate that. 6.9.6.10 This issue is seen in the Neighbor report. 12.8.2.4 What about the Diagnostic report? Yes there is a BSSID there. 12.8.2.5 More discussion on how to keep track of the state of a BSSID when shared. 12.8.2.6 Deleting of the last paragraph at D5.0 p730.34 may make the problem go away, because we are not making any claim for SSIDs that were obtained somewhere else. The intention that the UTF-8 applies only to the advertised SSID of a particular AP. This bit was most likely for just the Beacon and Probes. 12.8.2.7 One preference was to delete or add a note 12.8.2.7.1 If the note just points to a table, then it may not help 12.8.2.7.2 The note would need to add context. REVISED (MAC: 2016-04-07 10:11:51Z): Make changes as shown in 11-16/290r2 (https://mentor.ieee.org/802.11/dcn/16/11-16-0290-02-000m-resolutions-for-some-comments-on-11mc-d5-0.docx), for CID 7324. These changes effect the commenter’s intent. |  |  |  | 2016-05-13 17:57 | MAC
7317 | RISON, Mark | 1001 | 5 | 11.1.2.1 | 1554 | 34 | T | Yes | 1554.34 | 34 | 11.1.2.1 |  |  | Mark Rison |  |  | "A STA contained in the AP or PCP shall initialize its TSF timer independently of any simultaneously started APs or PCPs" -- this cannot in general be acheved, unless the APs/PCPs are coordinated. Needs to be restricted to managed ("enterprise/corporate") contexts, but this is arguably out of scope of the standard anyway | Change to "A STA contained in the AP or PCP shall initialize its TSF timer independently of any simultaneously started APs or PCPs it is aware of", or delete |  | MAC | Motion MAC-BQ Pulled | Submission Required | MAC: 2016-05-01 21:38:13Z - 6.9.5.2 Concern with the imposed requirement 6.9.5.3 How can an AP or PCP know the resetting of the TSF timer independently? 6.9.5.3.1 Change the wording to say it is not synchronize the timers. 12.8.1.4 One point of view is that “independently” indicates no synchronation, and the other point of view is that it needs to more strictly stating that no synchronize take place 12.8.1.5 ACTION ITEM: #13: Mark RISON to propose new text and start discussion with Mark H and Graham SMITH and bring a new proposal back. REVISED (MAC: 2016-04-07 10:11:01Z): Make changes as shown in 11-16/290r2 (https://mentor.ieee.org/802.11/dcn/16/11-16-0290-02-000m-resolutions-for-some-comments-on-11mc-d5-0.docx), for CID 7317. These changes effect the commenter’s intent. |  |  |  | 2016-05-01 21:39 | MAC

## Motion CID 7532
CID | Commenter | LB | Draft | Clause Number(C) | Page(C) | Line(C) | Type of Comment | Part of No Vote | Page | Line | Clause | Duplicate of CID | Resn Status | Assignee | Submission | Motion Number | Comment | Proposed Change | Resolution | Owning Ad-hoc | Comment Group | Ad-hoc Status | Ad-hoc Notes | Edit Status | Edit Notes | Edited in Draft | Last Updated | Last Updated By
7532 | RISON, Mark | 1001 | 5 | 11.42 | 1880 | 47 | T | Yes | 1880.47 | 47 | 11.42 |  |  | Mark Rison |  |  | "A STA that is not a VHT STA shall set dot11OperatingModeNotificationImplemented to false." -- there is no justification for this. Why can't an HT non-VHT STA do OMN? | Delete this sentence |  | MAC | Motion CID 7532 | Submission Required | MAC: 2016-05-19 02:08:10Z - Motion on "ACCEPTED (MAC: 2016-05-01 21:52:49Z). Note to the commenter: "NOTE 2--An AP cannot change the maximum number of spatial streams it is able to receive from HT STAs that are not operating mode notification capable." on p. 1881 suggests that some HT STAs can be OMN-capable" Failed 5-5-12. 2016-05-06 Considered as individual motion, ran out of time (motion not called). Will consider at a future meeting. Enhance or change existing feature |  |  |  | 2016-05-19 02:09 | MAC

## MAC SAP
CID | Commenter | LB | Draft | Clause Number(C) | Page(C) | Line(C) | Type of Comment | Part of No Vote | Page | Line | Clause | Duplicate of CID | Resn Status | Assignee | Submission | Motion Number | Comment | Proposed Change | Resolution | Owning Ad-hoc | Comment Group | Ad-hoc Status | Ad-hoc Notes | Edit Status | Edit Notes | Edited in Draft | Last Updated | Last Updated By
7572 | RISON, Mark | 1001 | 5 | 6.3.19.1 | 222 | 31 | T | Yes | 222.31 | 31 | 6.3.19.1 |  |  | Mark Rison |  |  | "If the Direction element of the SetKeyDescriptor indicates Transmit or Both then the MAC uses the key information for the transmission of all subsequent frames to which the key applies." -- it should be clearer this applies to the Key ID also, i.e. all subsequent frames transmitted for that type and peer specify the Key ID given | As it says in the comment |  | MAC | MAC SAP | Submission Required | MAC: 2016-05-01 22:55:49Z 10.6.5.1 Discussion with Jouni has changed Mark’s thought, so reviewed to see if the BRC agrees with the direction 10.6.5.2 Review comment 10.6.5.3 From Submission: "Discussion: Something needs to specify the Key ID to be used for transmission of encrypted frames. I originally thought this had to be the MLME-SETKEYS.request primitive, since no other request primitive, other than MLME-DELETEKEYS.request, seems to carry a Key ID. However, Jouni MALINEN thinks that actually it’s the MAC that picks the Key ID (in an implementation-defined manner). MLME-PN-EXHAUSTION.indication and MLME-PN-WARNING.indication have N/A for the Key ID, which needs to be addressed too." 10.6.5.4 Need more work, recognize that the pseudo code has been there for a long time, and may not need to be changed 10.6.5.5 Beware of existing implementation usage and race condition 10.6.5.6 More work needed. |  |  |  | 2016-05-01 22:56 | MAC
7555 | RISON, Mark | 1001 | 5 | 6.3.24.1.4 | 228 | 30 | T | Yes | 228.3 | 30 | 6.3.24.1.4 |  |  | Mark Rison |  |  | What about the other direction? | Change the two bullets to " --- Rx: Specifies that Data frames from the MAC address are protected (i.e., any Data frames without protection received from the MAC address are discarded) but data frames to the MAC address are not protected. --- Tx: Specifies that Data frames to the MAC address are protected but data frames from the MAC address are not protected." |  | MAC | MAC SAP |  | Clarity/consistency (Med scope) |  |  |  | 2016-02-25 20:36 | MAC
7544 | RISON, Mark | 1001 | 5 | 6.3.19.1 | 222 | 31 | T | Yes | 222.31 | 31 | 6.3.19.1 |  |  | Mark Rison |  |  | The Direction parameter of MLME-SETKEYS.request is never used in the spec. As far as I can determine, the actual behaviour assumed by the spec is that SETKEYS enables the key for both directions, and MLME-SETPROTECTION.request allows finer control. Also, what's a "Direction element"? | Delete the Direction row at 223.25. Change from 223.41 to: "Receipt of this primitive causes the MAC to apply the keys as follows, subject to the MLME- SETPROTECTION.request primitive: --- The MAC uses the key information for the transmission of all subsequent frames to which the key applies. --- The MAC installs the key with the associated Key ID such that received frames of the appropriate type and containing the matching Key ID are processed using that key and its associated state information." |  | MAC | MAC SAP |  | Clarity/consistency (Med scope) |  |  |  | 2016-02-25 18:19 | MAC
7448 | RISON, Mark | 1001 | 5 | 6.5 | 532 | 1 | T | Yes | 532.01 | 1 | 6.5 |  |  | Mark Rison |  |  | The PHY test modes are not used anywhere, and are not defined for PHYs other than DSSS and DMG | Delete subclauses 6.5.5/6/9.10. Alternatively, add test modes for the other PHYs and also add text in the PHY clauses to indicate how the test modes are to be used (e.g. state in 16.4.5.10 Transmit modulation accuracy), RX is a bit more ambiguous (see 16.4.6.2 Receiver minimum input level sensitivity and 17.3.7.9 Transmit modulation accuracy) which arguments are needed in the primitives to effect the requisite testing; if kept then old stuff like 33 Mb/s also needs to be deleted |  | MAC | MAC SAP | Submission Required | Enhance or change existing feature |  |  |  | 2016-02-09 22:39 | MAC
7244 | RISON, Mark | 1001 | 5 | 6.3.5.3.1 | 162 | 13 | T | Yes | 162.13 | 13 | 6.3.5.3.1 |  |  | Mark Rison |  |  | What happens if the AuthenticateFailureTimeout in the MLME-AUTHENTICATE.request (which gives the overall timeout) is more than the dot11AuthenticationResponseTimeOut (which is for consecutive frames in an auth sequence)? | Add words to say that the former shall be no more than the latter times the number of message pairs in the sequence |  | MAC | MAC SAP | Submission Required | Clarity/consistency (Med scope) |  |  |  | 2016-02-09 22:36 | MAC
7207 | RISON, Mark | 1001 | 5 | 6.3.57 | 335 | 1 | T | Yes | 335.01 | 1 | 6.3.57 |  |  | Ganesh Venkatesan |  |  | The fixes made in 6.3.58 for FTM need to be made here too | E.g. fix the time at which the MLME-TIMINGMSMT.indication is sent, and the descriptions of where t1-t4 come from in each of the frames |  | MAC | MAC SAP | Submission Required | Clarity/consistency (Med scope) |  |  |  | 2016-02-16 19:02 | MAC

## MAC Operation
CID | Commenter | LB | Draft | Clause Number(C) | Page(C) | Line(C) | Type of Comment | Part of No Vote | Page | Line | Clause | Duplicate of CID | Resn Status | Assignee | Submission | Motion Number | Comment | Proposed Change | Resolution | Owning Ad-hoc | Comment Group | Ad-hoc Status | Ad-hoc Notes | Edit Status | Edit Notes | Edited in Draft | Last Updated | Last Updated By
7541 | RISON, Mark | 1001 | 5 |  |  |  | T | Yes | 1351.21 |  | 10.22.2.4 |  |  | Graham Smith | 11-16/228 |  | What exactly is "the backoff procedure" for EDCA? Is it the thing which starts with waiting for AIFS of idleness, or the thing which starts with throwing a random number and then waiting for that number of slots of idleness, or what? The term is used in many places, but this is hard if it's not defined! | At the end of the second para of 9.22.2.4 insert "The backoff procedure starts with this step." |  | MAC | MAC Operation |  | MAC: 2016-05-09 14:37:21Z - Discussed 11-16/228 on May 6 telecon. Might (probably) be right, but big change this close to end of Sponsor Balloting. Straw Poll: agree in principal with direction? 4-3-6. Discuss again on May 13. MAC: 2016-05-01 20:57:06Z - in 11/16-228. Needs review and further discussion on a telecon. Cf: CIDs 7087, 7088, 7541. |  |  |  | 2016-05-09 14:40 | MAC
7540 | RISON, Mark | 1001 | 5 | 10.3.2.12 | 1283 | 9 | T | Yes | 1283.09 | 9 | 10.3.2.12 |  |  | Mark Rison |  |  | In 10.3.2.12 Duplicate detection and recovery, what is meant by "QoS Data"? In "a TID subfield in the QoS Control field within QoS Data frames" it appears to refer to any Data frame with b7 set, but it's not clear in "A STA operating as a QoS STA transmitting a QoS Data frame", "A STA receiving frames that are not QoS Data", "A QoS STA receiving an individually addressed QoS Data frame" | Use either "with Subtype field equal to QoS Data" or "QoS (+Data)" (or whatever it is) phraseology, depending on what is intended |  | MAC | MAC Operation | Submission Required | Clarity/consistency (Med scope) |  |  |  | 2016-02-09 22:40 | MAC
7503 | RISON, Mark | 1001 | 5 | 10.26.3.1 | 1413 | 26 | T | Yes | 1413.26 | 26 | 10.26.3.1 |  |  | Mark Rison |  |  | In Table 9-12, what is the difference between "Transmit an initial frame within a non-HT PPDU that requires a response frame. The remaining TXOP following the first PPDU exchange may contain PPDUs using HT-greenfield format and/or separated by RIFS." and "Using a PPDU with the TXVECTOR FORMAT parameter set to HT_MF, transmit first a PPDU that requires a response that is sent using a non-HT PPDU. The remaining TXOP following the first PPDU exchange may contain HT-greenfield format and/or RIFS sequences."? The second seems to be a subset of the first. | Replace the two rows with one saying "Transmit first a PPDU that requires a response that is sent using a non-HT PPDU. The remaining TXOP following the first PPDU exchange may contain PPDUs using HT-greenfield format and/or separated by RIFS." |  | MAC | MAC Operation |  | Clarity/consistency (Med scope) |  |  |  | 2016-02-25 20:21 | MAC
7818 | Hamilton, Mark | 1001 | 5 | 10.24.10 | 1402 | 1 | T | Yes | 1402.01 | 1 | 10.24.10 |  |  | Ganesh Venkatesan |  |  | GCR must actually do Block Ack reordering, because Replay Detection will blow up otherwise. It would be good to have text that made this clear. (It might be implied because GCR is just a special case BA, but that's a bit weak.) | Add text clarifying that GCR does Block Ack reordering to 10.24.10, similar to 10.24.7. |  | MAC | MAC Operation | [5 empty] | 2016-02-25 20:29 | MAC
7793 | RISON, Mark | 1001 | 5 |  |  |  | T | Yes | 1313.28 |  | 10.7.6.1 |  |  | Mark Rison |  |  | 10.7.6.1: "Control frames carried in an A-MPDU that does not contain a VHT single MPDU shall be sent at a rate selected from the rules defined in 10.7.5.7" 10.7.5.7: is basically about Data and Management frames, though "The rules in this subclause also apply to A-MPDUs that aggregate MPDUs of type Data or Management with any other types of MPDU." However Table 9-413---A-MPDU contents MPDUs in the control response context shows that you can have an (non-VHT single MPDU) A-MPDU without a Data or Management frame. In that situation what rate is used? | Clarify |  | MAC | MAC Operation | Submission Required | Clarity/consistency (Med scope) |  |  |  | 2016-02-16 23:58 | MAC
7748 | RISON, Mark | 1001 | 5 | 10.24.7.7 | 1399 | 50 | T | Yes | 1399.5 | 50 | 10.24.7.7 |  |  | Mark RISON |  |  | "An Originator that is a DMG STA shall construct A-MPDUs that contain MPDUs in increasing order of SN. When responding to a BlockAck frame, the Originator shall first retransmit unacknowledged MPDUs in increasing order of SN." So a DMG originator could: - first transmit an A-MPDU containing MPDUs with SNs 1, 3, 7 only, in that order - then receive a BA saying 1 and 7 were received - then transmit an A-MPDU containing MPDUs with SNs 3, 2, 4, 5, 6, 8 only, in that order; the first one (only) has the Retry bit set Right? How does the Retry bit help in this case? | Change the first sentence to "An Originator that is a DMG STA shall construct A-MPDUs that, apart from retransmissions of unacknowledged MPDUs, contain MPDUs in sequential SN order, starting from the first MPDU that has never been transmitted." Note that this probably does not allow: first an A-MPDU with Ack Policy "Block Ack" (11) then SIFS then an A-MPDU with Ack Policy "Implicit Block Ack Request" (00) Is such a sequence allowed in DMG? If so, the wording will probably have to be more complicated. And if DMG allows partial-state scoreboard operation, the wording will be even trickier, because then you can't even say something like "which was not marked in the most recent Block Ack frame as having been received" to clarify what is meant by "unacknowledged". Basically what we need to express in standardese is: - If you know you need to retx, you put all the retxes first, in SN order - You put all the non-retxes in consecutive SN order, starting from the first SN that has not been txed - You are allowed to break things into multiple A-MPDUs, as long as the rules above are honoured, and all A-MPDUs but the last have "Block Ack" ack policy Maybe: An Originator that is a DMG STA shall transmit MPDUs sent under a BA agreement such that: * MPDUs that need to be retransmitted are sent first, in SN order * MPDUs that are being transmitted for the first time are then sent, in consecutive SN order starting from the MPDU with the first SN that has not been transmitted * MPDUs may be transmitted in more than one A-MPDU only if all but the last A-MPDU contains MPDUs with ack policy "Block Ack" where SNs are ordered based on modulo-4096 comparisons. |  | MAC | MAC Operation | Submission Required | Clarity/consistency (Large scope) |  |  |  | 2016-02-25 20:39 | MAC
7747 | RISON, Mark | 1001 | 5 | 10.24.7.7 | 1399 | 50 | T | Yes | 1399.5 | 50 | 10.24.7.7 |  |  | Mark Rison |  |  | "An Originator that is a DMG STA shall construct A-MPDUs that contain MPDUs in increasing order of SN. When responding to a BlockAck frame, the Originator shall first retransmit unacknowledged MPDUs in increasing order of SN." -- what about wrap-around? | Add some words about "modulo 4096" |  | MAC | MAC Operation | Submission Required | Clarity/consistency (Small scope) |  |  |  | 2016-02-25 20:24 | MAC
7695 | RISON, Mark | 1001 | 5 | 10.34.5.2 | 1461 | 44 | T | Yes | 1461.4399 | 44 | 10.34.5.2 |  |  | Mark Rison |  |  | It says "The maximum number of supported spatial streams for receive operation according to the combination of the corresponding VHT beamformee's Rx VHT-MCS Map subfield in the Supported VHT-MCS and NSS Set field and VHT Capabilities Information field The maximum number of supported spatial streams according to the Rx NSS subfield value and, when the value of VHT Extended NSS BW Capable subfield received from the VHT Beamformee is 1, the Dynamic Extended NSS BW Support value in the Operating Mode field of the most recently received Operating Mode Notification frame or Operating Mode Notification element with the Rx NSS Type subfield equal to 0 from the corresponding VHT beamformee, as computed according to 10.7.12.1 (Rx Supported VHT-MCS and NSS Set)" -- whose receive operation this is (BFer or BFee?) and whose Rx VHT-MCS, VHT Cap Info and OM this is (BFer or BFee?) | Add "beamformee" or "beamformer" everywhere to dispel ambiguity |  | MAC | MAC Operation | Submission Required | Clarity/consistency (Med scope) |  |  |  | 2016-02-09 22:42 | MAC
7139 | Fischer, Michael | 1001 | 5 | 10.13.6 | 1340 | 25 | T | No | 1340.25 | 25 | 10.13.6 |  |  | Mark Hamilton |  |  | This NOTE in clause 10.13.6 cites a restriction based on rules in 10.13.1 regarding prohibition of inclusion of MPDUs of more than one TID. However, it does not appear that 10.13.1 (and, in particular, the sub-tables of table 9-420) impose this stated restriction. The actual scope of what TIDs can be included in an A-MPDU does have implications that can affect MAC implementations. | Harmonize the statements in 10.13.6, 10.13.1, and the tables 9-420 through 9-425 regarding the permissible contents of an A-MPDU. If the NOTE is correct, clarification is probably needed in 10.13.1 and/or the tables. If the NOTE is incorrect, it should be removed. |  | MAC | MAC Operation | Submission Required | MAC: 2016-05-12 18:04:13Z - Needs assignment, to an 11ac MAC expert. Trying Robert Stacey, Simone Merlin and/or Matthew Fischer. Clarity/consistency (Med scope) |  |  |  | 2016-05-14 22:00 | MAC
7088 | Smith, Graham | 1001 | 5 | 10.22.2.4 | 1351 | 39 | T | Yes | 1351.39 | 39 | 10.22.2.4 |  |  | Graham Smith | 11-16/0228 |  | A BIG PROBLEM exists with the "aRxTxTurnaroundTime" inclusion in every slot boundary. If it is in every slot determination, then each STA may/will have a different wait time. For example assume the STA is at a randomly selected backoff slot and counting down, then every time the medium becomes busy then it should wait AIFS but if it waits "AIFS aRxTxTurnaroundTime" then a STA with a higher aRxTxTurnaroundTime waits less. In fact no STA will actually wait AIFS which is the real need. The aRxTxTurnaroundTime is only used at the very end when the STA can switch on its TX early. One does wonder why this obsession with this turnaround, it was not used in DCF, and there is a case as to why it is not required here. As long as the STA has waited for the prescribed time before it actually transmits, it does not matter if it goes earlier to make up for a turnaround time. It should not need telling. By the way, I recall that a practical value for this is 1-2us (RIFS for example). However, if considered necessary, it has to be clear that this can only be used only once in the countdown, it cannot be used every time the medium goes busy and the countdown is halted otherwise the wait time is shortened and a STA with a larger aRxTxTurnaroundTime actually has an advantage. We need to fix this | The commenter will bring a contribution to explain and correct this. |  | MAC | MAC Operation | Submission Required | MAC: 2016-05-09 14:37:21Z - Discussed 11-16/228 on May 6 telecon. Might (probably) be right, but big change this close to end of Sponsor Balloting. Straw Poll: agree in principal with direction? 4-3-6. Discuss again on May 13. MAC: 2016-05-01 20:57:06Z - in 11/16-228. Needs review and further discussion on a telecon. Cf: CIDs 7087, 7088, 7541. |  |  |  | 2016-05-09 14:40 | MAC
7087 | Smith, Graham | 1001 | 5 | 10.22 | 1350 | 12 | T | Yes | 1350.12 | 12 | 10.22 |  |  | Graham Smith | 11-16/0228 |  | EDCA should be same or very similar to DCF but with AIFS[AC] in place of DIFS. The way it is presented by using the 'EDCA Slot Boundaries' is confusing and very unclear as to what bouindary applies at what decision point. | The commenter will bring a contribution to 'clean up' and clarify EDCF operation. It has too many mistakes to list here. |  | MAC | MAC Operation | Submission Required | MAC: 2016-05-09 14:37:21Z - Discussed 11-16/228 on May 6 telecon. Might (probably) be right, but big change this close to end of Sponsor Balloting. Straw Poll: agree in principal with direction? 4-3-6. Discuss again on May 13. MAC: 2016-05-01 20:57:06Z - in 11/16-228. Needs review and further discussion on a telecon. Cf: CIDs 7087, 7088, 7541. |  |  |  | 2016-05-09 14:40 | MAC
7082 | Smith, Graham | 1001 | 5 | 10.2.3.2.2. | 1271 | 14 | T | Yes | 1271.14 | 14 | 10.2.3.2.2. |  |  | Graham Smith |  |  | "The SIFS timing shall be achieved when the transmission of the subsequent frame is started at the TxSIFS slot boundary as specified in 10.3.7 (DCF timing relations)." "Shall be achieved"? I don't know what that means. Reading the rest of the para does not help either as it is concerned with the accuracy. I think it is trying to say that if teh TXSIFS slot boundary us used then this is SIFS Timing. | Replace cited sentence with "The SIFS timing is when the transmission of the subsequent frame is started at the TxSIFS slot boundary as specified in 10.3.7 (DCF timing relations)." |  | MAC | MAC Operation |  | Clarity/consistency (Small scope) |  |  |  | 2016-02-25 20:11 | MAC

## MAC Management
CID | Commenter | LB | Draft | Clause Number(C) | Page(C) | Line(C) | Type of Comment | Part of No Vote | Page | Line | Clause | Duplicate of CID | Resn Status | Assignee | Submission | Motion Number | Comment | Proposed Change | Resolution | Owning Ad-hoc | Comment Group | Ad-hoc Status | Ad-hoc Notes | Edit Status | Edit Notes | Edited in Draft | Last Updated | Last Updated By
7542 | RISON, Mark | 1001 | 5 |  |  |  | T | Yes | 1622.0699 |  | 11.3.5 |  |  | Mark Rison |  |  | The changes made for CID 6375 need to be makde for reassociation too | As it says in the comment |  | MAC | MAC Management | Submission Required | Clarity/consistency (Med scope) |  |  |  | 2016-02-16 23:50 | MAC
7735 | RISON, Mark | 1001 | 5 |  |  |  | T | Yes | [5 empty] | Mark Rison |  |  | The stuff on the maximum transmit power is spread around all the place, and it's not immediately clear whether it's duplicated or overlapping or inconsistent. | Put it all in one places |  | MAC | MAC Management | Submission Required | Clarity/consistency (Large scope) |  |  |  | 2016-02-09 22:42 | MAC
7589 | RISON, Mark | 1001 | 5 | 11.14 | 1719 | 55 | T | Yes | 1719.55 | 55 | 11.14 |  |  | Mark Rison |  |  | "If a non-AP STA that has an SA with its AP for an association that negotiated management frame protection receives an unprotected Deauthentication or Disassociation frame with reason code INVALID_CLASS2_FRAME or INVALID_CLASS3_FRAME from the AP" -- this should be in the clauses dealing with receipt of deauth/disassoc | Move the behavioural description to subclauses 11.3.4.5 and 11.3.5.9, splitting it into the form "if get this frame then invoke SA as defined in x.x" |  | MAC | MAC Management | Submission Required | Clarity/consistency (Small scope) |  |  |  | 2016-02-23 17:44 | MAC
7655 | RISON, Mark | 1001 | 5 | 11.2.2.2 | 1574 | 62 | T | Yes | 1574.62 | 62 | 11.2.2.2 |  |  | Mark Rison |  |  | "initiated by the STA" -- so this means that the PM mode cannot be changed during RD. However, only timing distinguishes the last frame of a RD exchange from the first frame of a non-RD exchange, which is awkward to validate | Allow the PM mode to be changed in RD |  | MAC | MAC Management | Submission Required | Enhance or change existing feature |  |  |  | 2016-02-09 22:41 | MAC
7349 | RISON, Mark | 1001 | 5 |  |  |  | T | Yes | 1258.01 |  | 10 |  |  | Mark Rison |  |  | It was stated during D4.0 comment resolution (*cough*Adrian*cough*) that "transmission of the Beacon at TBTT is a famously individual and unnamed channel access function" | Add a subclause on this CAF |  | MAC | MAC Management | Submission Required | MAC: 2016-05-19 00:59:37Z - Reviewed 11-16/0276r9 <https://mentor.ieee.org/802.11/dcn/16/11-16-0276-09-000m-resolutions-for-some-comments-on-11mc-d5-0-sbmc1.docx>. More work is needed, and review by broad audience. |  |  |  | 2016-05-19 01:00 | MAC

## Frame Formats
CID | Commenter | LB | Draft | Clause Number(C) | Page(C) | Line(C) | Type of Comment | Part of No Vote | Page | Line | Clause | Duplicate of CID | Resn Status | Assignee | Submission | Motion Number | Comment | Proposed Change | Resolution | Owning Ad-hoc | Comment Group | Ad-hoc Status | Ad-hoc Notes | Edit Status | Edit Notes | Edited in Draft | Last Updated | Last Updated By
7529 | RISON, Mark | 1001 | 5 | 9.3.3.15 | 647 | 8 | T | Yes | 647.08 | 8 | 9.3.3.15 |  |  | Mark Rison |  |  | There is no reason Action No Acks can't have MICEs. While at the moment it may be the case that such frames carry "information [...] that is of time critical but transient value" (resolution of CID 6343), this is not a property of Action No Acks per se | Add MICEs to Table 9-39 as in Table 9-38 |  | MAC | Frame Formats | Submission Required | From April 15 telecon: Reviewed 11-16/276r4: 1.11.2.2 Discussion on Robust Management frames. 1.11.2.3 More changes may need to be made to the proposed resolution. 1.11.2.4 If you add the Action No Ack Frames to the list you may break because they are not part of the Action Frame category. 1.11.2.5 The concept may be true, but the fix would need more research. |  |  |  | 2016-04-21 23:29 | MAC
7523 | RISON, Mark | 1001 | 5 | 9.4.2.170.1 | 1069 | 28 | T | Yes | 1069.28 | 28 | 9.4.2.170.1 |  |  | Brian Hart |  |  | "Operating Class field is 1 octet in length and indicates the band and bandwidth of the primary channel of the APs in this Neighbor AP Information field." makes no sense, since the bandwidth of the primary channel is always 20 MHz (excluding 11a oddities) | Just say it defines the operating class for the BSS, or words to that effect. Also add an article, and to the start of the next para too |  | MAC | Frame Formats | Submission Required | MAC: 2016-05-01 21:30:57Z - 6.5.2.2 Review proposed change 6.5.2.3 Concern with the change as it may cause existing STA non-compliant. 6.5.2.4 Concern that the AP has to make a transformation that it does not have to make now. 6.5.2.5 There is more work needed as there is some concern with the proposed change, and unsure that the primary channel is even indicated here. 6.5.2.6 ACTION ITEM #7: Mark RISON to follow-up with Brian HART. |  |  |  | 2016-05-13 18:33 | MAC
7500 | RISON, Mark | 1001 | 5 | 9.4.2.9 | 738 | 13 | T | Yes | 738.13 | 13 | 9.4.2.9 |  |  | Mark Rison |  |  | Coverage class can only be specified in units of about 900 m. This is not useful for medium-size BSSes (of the order of 100 m, say). Brian HART adds "And it doesn't deal with OBSS, where slotted Aloha becomes heterogeneously slotted Aloha (aka unslotted Aloha)." | Add coverage class values providing finer control |  | MAC | Frame Formats | Submission Required | MAC: 2016-05-19 00:54:34Z - Discussion of this CID in 16/0276r9 <https://mentor.ieee.org/802.11/dcn/16/11-16-0276-09-000m-resolutions-for-some-comments-on-11mc-d5-0-sbmc1.docx>. Mark Rison will discuss with Brian Hart/Peter E, and bring back. MAC: 2016-02-23 15:21:25Z - After discussion of 11-16/0278r2, there was little/no support in the room for the change. Mark R will check with Brian Hart, and reconsider. Enhance or change existing feature |  |  |  | 2016-05-19 09:35 | MAC
7812 | Hamilton, Mark | 1001 | 5 | 9.4.2.3 | 730 | 62 | T | Yes | 730.62 | 62 | 9.4.2.3 |  |  | Mark Rison |  |  | Why is a Basic Rate anything (rounded), but a non-Basic Rate has to be from the selection list (table 6.5.52)? (9.4.2.3 Supported Rates and BSS Membership Selectors element, third paragraph) | Change "Rates not contained in the BSSBasicRateSet parameter are" to "Each Supported Rate in the OperationalRateSet parameter is". Replace the text referencing in table in 6.5.5.2 with text similar to that above for the BSSBasicRateSet parameter values ("set to the data rate, if necessary rounded..."). Make matching changes in 9.4.2.13. |  | MAC | Frame Formats | [5 empty] | 2016-02-25 20:04 | MAC
7805 | Seok, Yongho | 1001 | 5 | 9.6.12.1 | 1168 | 61 | T | Yes | 1168.61 | 61 | 9.6.12.1 |  |  | Mark Rison |  |  | The CSI, Noncompressed Beamforming, Compressed Beamforming and ASEL Indices Feedback frames are an Action or an Action No Ack frame of category HT. And, the Time Priorities of those frames (Table 9-328) are Yes. Since TGah received a comment asking a clarification of a time priority field of some TGah action frame, TG discussed it. And TG concluded that only Action No Ack frame is eligible for the Time Priority frame. So, TGah has agreed to add the following condition. "Time Priority" "Yes when transmitted as an Action no Ack frame" But, if this resolution is correct, the same modification is needed for Table 9-328. | In Table 9-328, Add the following condition for the CSI, Noncompressed Beamforming, Compressed Beamforming and ASEL Indices Feedback frames - Yes when transmitted as an Action no Ack frame |  | MAC | Frame Formats | Discuss | MAC: 2016-03-17 06:01:46Z: Mark Rison to investigate how/why this is connected to Tgah. Clarity/consistency (Med scope) |  |  |  | 2016-03-17 06:03 | MAC
7657 | RISON, Mark | 1001 | 5 | 9.2.4.1.7 | 569 | 44 | T | Yes | 569.44 | 44 | 9.2.4.1.7 |  |  | Mark Rison |  |  | Many implementations fail to distinguish between probe reqs to an associated AP and other probe requests (especially since in 802.11-2007 probe reqs did not carry a valid PM bit) | Say that the PM bit is ignored (not reserved, because some implementations do set it to 1) in probe reqs |  | MAC | Frame Formats | Submission Required | Enhance or change existing feature |  |  |  | 2016-02-09 22:41 | MAC
7656 | RISON, Mark | 1001 | 5 | 9.2.4.1.7 | 569 | 44 | T | Yes | 569.44 | 44 | 9.2.4.1.7 |  |  | Mark Rison |  |  | There is wide variation in the setting of the PM bit in Control frames | Say that the PM bit is ignored (not reserved, because some implementations do set it to 1) in Control frames |  | MAC | Frame Formats | Submission Required | Enhance or change existing feature |  |  |  | 2016-02-09 22:41 | MAC
7240 | RISON, Mark | 1001 | 5 | 9.4.2.129 | 1017 | 26 | T | Yes | 1017.26 | 26 | 9.4.2.129 |  |  | Mark Rison |  |  | "A non-PCP and non-AP STA that receives a DMG Operation element can use the value of this field to configure the AssociateFailureTimeout parameter in the MLME-ASSOCIATE.request primitive and the ReassociateFailureTimeout parameter in the MLME-REASSOCIATE.request primitive." -- there are no such parameters anymore (we deleted them in favour of dot11(Re)AssociationResponseTimeOut) | Given that there are various other FailureTimeoutParameters, perhaps we should reverse our prior change and deprecate the MIB variable instead |  | MAC | Frame Formats | Submission Required | Clarity/consistency (Med scope) |  |  |  | 2016-02-09 22:36 | MAC
7212 | RISON, Mark | 1001 | 5 | 9.4.2.165 | 1062 | 20 | T | Yes | 1062.2 | 20 | 9.4.2.165 |  |  | Mark Rison |  |  | Discussions on D4.0 suggested the Quiet Channel element might be used for IBSSes, but it's not clear how this works, and also the field should then not be called "AP Quiet Mode" | Either add a statement to say that the Quiet Channel element can only be used in an infrastructure BSS, or delete "AP" from the name of the field |  | MAC | Frame Formats |  | MAC: 2016-05-01 20:53:52Z - The Standard says that only the DFS owner can issue the Quiet Elements. This would leave the IBSS in quiet mode, and as IBSS does not have an AP, the name should not have AP in the Name. Removing the “AP” from the name, it would solve half the comment. On p1062.50 it describes an STA talking to an AP if this is in an IBSS, there would be no AP. This field is only relative in the infrastructure case, then the name may not need to be changed, but the IBSS case is still an issue. This was added for the VHT amendment, and so we should check with the authors (Brian HART). ACTION ITEM #2 – CID 7212: Mark RISON is to contact Brian HART and get some more details on the design of this feature. How is this supposed to work with the IBSS case? |  |  |  | 2016-05-01 20:55 | MAC
7210 | RISON, Mark | 1001 | 5 | 9.4.1.8 | 661 | 41 | T | Yes | 661.41 | 41 | 9.4.1.8 |  |  | Mark Rison |  |  | In 9.4.1.8 AID field the MSBs are no longer required to be set. Might some existing implementations have set them, and if so might some existing implementations get confused if they are not set? Note this is about the AID field in MMPDUs, not the ID field in PS Polls | Say the two MSBs are reserved, to try to make everyone (equally un)happy |  | MAC | Frame Formats | Submission Required | MAC: 2016-05-19 01:13:10Z - Need to investigate what mesh does with this field. Will bring back. |  |  |  | 2016-05-19 01:14 | MAC
7147 | Bajko, Gabor | 1001 | 5 | 9.4.2.22.10 | 806 | 38 | T | Yes | 806.38 | 38 | 9.4.2.22.10 |  |  | Gabor Bajko | 11-16/0149 |  | The mBSSID feature, as currently worded can be interpreted as meaning that if a non-AP STA can support n number of BSSIDs on the same antenna connector, then the mBSSID field would indicate all of those BSSIDs, regardless of whether they are actively beaconing or not. The current wording could also be interpreted as only the BSSIDs which are 'configured' on the STA to be indicated, which was the original intent of the feature. The suggested changes remove the ambiguity and clarify the intent of the feature. see resolution in 11-16-0149-00-0000 | see resolution in 11-16-0149-00-0000 |  | MAC | Frame Formats | Submission Required | MAC: 2016-05-19 08:37:14Z - Fallback resolution: REJECTED; The comment fails to identify changes in sufficient detail so that the specific wording of the changes that will satisfy the commenter can be determined |  |  |  | 2016-05-19 08:40 | MAC
7077 | Stephens, Adrian | 1001 | 5 |  | 1004 | 45 | G | Yes | 1004.45 | 45 | 9.4.2.121 |  |  | Ganesh Venkatesan |  |  | " If there are insufficient resources, a STA should discard the MSDUs or A-MSDUs of a TS with a Drop Eligibilitysubfield equal to 1," - this is not frame format. Should not be in clause 9. | Move to Clause 10/11. |  | MAC | Frame Formats | Submission Required | MAC: 2016-05-01 23:04:37Z 11.8.3.1 https://mentor.ieee.org/802.11/dcn/16/11-16-0260-03-000m-sb1-stephens-resolutions-part-2.doc 11.8.3.2 Review comment 11.8.3.3 Have ongoing dialog with Ganesh 11.8.3.4 An exchange between Adrian and Genesh was added to the document and will be in R4. 11.8.3.5 Need to schedule Ganesh to join a Telecon to discuss the Issues – Plan for May 6th. EDITOR: 2016-02-04 15:50:44Z - I agree the text should not be here. I reviewed uses of "Drop Eligibility" and there does not appear to be any statement about how to use this field, except in certain conditions (e.g. EDCAF collision), to choose to drop an MSDU. Needs an expert. Suggest Ganesh. Transferring to MAC. |  |  |  | 2016-05-19 05:04 | MAC
7074 | Stephens, Adrian | 1001 | 5 |  | 586 | 5 | G | Yes | 586.05 | 5 | 9.2.4.6.2 |  |  | Ganesh Venkatesan |  |  | " all or part of an MSDU or A-MSDU should discard the MSDU or any MSDUs contained within the A-MSDU in preference toMSDUs carried in MPDUs whose DEI subfield is equal to 0." - this is clearly behaviour, and doesn't belong in Clause 9. | Move to Clause 10 |  | MAC | Frame Formats | Submission Required | MAC: 2016-05-01 23:04:37Z 11.8.3.1 https://mentor.ieee.org/802.11/dcn/16/11-16-0260-03-000m-sb1-stephens-resolutions-part-2.doc 11.8.3.2 Review comment 11.8.3.3 Have ongoing dialog with Ganesh 11.8.3.4 An exchange between Adrian and Genesh was added to the document and will be in R4. 11.8.3.5 Need to schedule Ganesh to join a Telecon to discuss the Issues – Plan for May 6th. |  |  |  | 2016-05-19 05:04 | MAC
7043 | Stephens, Adrian | 1001 | 5 |  | 1189 | 54 | G | Yes | 1189.54 | 54 | 9.6.14.9 |  |  | Adrian Stephens |  |  | "The Preferred Candidate List Included bit set to 0 indicates that the receiving STA may ignore the BSS Transition Candidate List Entries field." - normative verb in Clause 9 | Move cited text to Clause 10/11, or change to "can" here and cite subclause that defines this behavior. |  | MAC | Frame Formats |  | MAC: 2016-05-19 08:40:29Z - Fallback resolution: REJECTED; The comment fails to identify changes in sufficient detail so that the specific wording of the changes that will satisfy the commenter can be determined MAC: 2016-05-18 03:41:33Z - Assigned to Adrian EDITOR: 2016-02-09 14:18:43Z - I can't find a normative statement in Clause 11.24.7.* that describes this behavior. To resolve this comment will require adding a normative statement in Clause 11. Not trivial. Transferring to MAC. |  |  |  | 2016-05-19 08:41 | MAC

## CID 5879
CID | Commenter | LB | Draft | Clause Number(C) | Page(C) | Line(C) | Type of Comment | Part of No Vote | Page | Line | Clause | Duplicate of CID | Resn Status | Assignee | Submission | Motion Number | Comment | Proposed Change | Resolution | Owning Ad-hoc | Comment Group | Ad-hoc Status | Ad-hoc Notes | Edit Status | Edit Notes | Edited in Draft | Last Updated | Last Updated By
7169 | Wang, Lei | 1001 | 5 | 21.3.11.3 | 2574 | 47 | T | Yes | 2574.47 | 47 | 21.3.11.3 |  |  | Sigurd Schelstraete | 11-16/0291r2 |  | The paragraph in line 47 to 50 on page 2574 was changed during the comment resolution of 11mc/D4.0 sponsor ballot based on comment CID 5879, regarding decoupling MU Beamformee Sounding capability from MU PPDU reception capability. During the discussions in the 11mc group, concerns have bee raised about the AP side processing issue for the beamforming matrix for the data with more streams (say 8 streams) than the training streams done with the STA (say 4 streams), when using NDP frame with less number streams than MU PPDU. In addition, the original description is technically correct, nothing needs to be fixed. That is, the changes proposed by CID 5879 resolution do not belong to technical corrections, as for 11mc project. | Change the parapgraph in line 47 to 50 on page 2574 back to 11mc/D4.0 version, i.e., to the following: An MU-capable STA shall support reception of VHT MU PPDUs with the total number of space-time streams across the N_user users being less than or equal to its Beamformee STS Capability in the VHT Capabilities Info field. |  | MAC | CID 5879 | Submission Required | MAC: 2016-05-01 22:29:13Z: Motion #207 FAILED, asked the following: Move to Resolve CIDs 7166, 7167, 7168 (MAC), and 7169 (MAC): as "Rejected" with a reason of: “The comment does not indicate an error in the change introduced by the resolution to CID 5879. The change made by CID 5879 is in scope of a revision project. Regarding specific changes made related to decoupling MU Beamformee Sounding capability from MU PPDU reception capability, the exact determination of the beamforming matrix by the AP has always been outside the scope of the standard. The AP controls the number of streams that a STA will feed back. As such, it can continue to operate as it did before the text changes and no extra processing or complexity results from the changes made with the resolution of CID 5879. The change is fully backwards compatible with current devices. MAC: 2016-03-17 08:38:37Z: Motion #201 FAILED, asked the following: REJECTED (MAC: 2016-03-17 08:29:56Z): "The comment does not indicate an error in the change introduced by the resolution to CID 5879. The change made by CID 5879 is in scope of a revision project. Regarding specific changes made related to decoupling MU Beamformee Sounding capability from MU PPDU reception capability, the exact determination of the beamforming matrix by the AP has always been outside the scope of the standard. The AP controls the number of streams that a STA will feed back. As such, it can continue to operate as it did before the text changes and no extra processing or complexity results from the changes made with the resolution of CID 5879. The change is fully backwards compatible with current devices." MAC: 2016-02-25 15:41:45Z - CIDs 7166, 7167, 7168, 7169 all related. Reference CID 5879, and document 11-15/1509. For now, default resolution: CID 5879 was duly discussed and agreed during comment resolution. The issue was shared and discussed with the group in at least four different submissions: • MU Beamformee capabilities indication in VHT, IEEE document 802.11-15/0057 • Text proposal for Beamformee STS Capabilities , IEEE document 802.11-15/0058 • Discussion of CID 5879, IEEE document 802.11-15/0668 • CID 5879, IEEE document 802.11-15/1509 The proposed modification is purely a capability indication and no change in functionality is required. Moreover, it was shown explicitly that the change is fully backwards compatible with current devices. In the second part of the comment, the commenter appears to argue that the 11mc project can only deal with technical corrections and that the implementation of CID 5879 goes beyond that (“In addition, the original description is technically correct, nothing needs to be fixed. That is, the changes proposed by CID 5879 resolution do not belong to technical corrections, as for 11mc project.”). This is not correct. TGmc has made substantial changes and additions to the base document in addition to the incorporation of approved amendments and fixing errors. As such, this is insufficient motivation for reverting CID 5879. The first part of the argument revolves around the processing of the beamforming matrix at AP side. The changes made in CID 5879 have no bearing on this and the exact determination of the beamforming matrix by the AP has always been outside the scope of the standard. Moreover, the AP controls the number of streams that a STA will feed back. As such, it can continue to operate as it did before and no extra processing or complexity results from the changes made with the resolution of CID 5879, contrary to what is suggested in the comment. Enhance or change existing feature |  |  |  | 2016-05-01 22:44 | MAC
7168 | Wang, Lei | 1001 | 5 | 10.34.5.2 | 1462 | 9 | T | Yes | 1462.09 | 9 | 10.34.5.2 |  |  | Sigurd Schelstraete | 11-16/0291r2 |  | The paragraph in line 9 to 13 on page 1462 was changed during the comment resolution of 11mc/D4.0 sponsor ballot based on comment CID 5879, regarding decoupling MU Beamformee Sounding capability from MU PPDU reception capability. During the discussions in the 11mc group, concerns have bee raised about the AP side processing issue for the beamforming matrix for the data with more streams (say 8 streams) than the training streams done with the STA (say 4 streams), when using NDP frame with less number streams than MU PPDU. In addition, the original description is technically correct, nothing needs to be fixed. That is, the changes proposed by CID 5879 resolution do not belong to technical corrections, as for 11mc project. | Change the parapgraph in line 9 to 13 on page 1462 back to 11mc/D4.0 version, i.e., to the following: A VHT beamformee shall indicate the maximum number of space-time streams it can receive in a VHT NDP in the Beamformee STS Capability field. If the beamformee is a non-AP STA, this shall also be the maximum total number of space-time streams that the STA can receive in a VHT MU PPDU. |  | MAC | CID 5879 | Submission Required | MAC: 2016-05-01 22:29:13Z: Motion #207 FAILED, asked the following: Move to Resolve CIDs 7166, 7167, 7168 (MAC), and 7169 (MAC): as "Rejected" with a reason of: “The comment does not indicate an error in the change introduced by the resolution to CID 5879. The change made by CID 5879 is in scope of a revision project. Regarding specific changes made related to decoupling MU Beamformee Sounding capability from MU PPDU reception capability, the exact determination of the beamforming matrix by the AP has always been outside the scope of the standard. The AP controls the number of streams that a STA will feed back. As such, it can continue to operate as it did before the text changes and no extra processing or complexity results from the changes made with the resolution of CID 5879. The change is fully backwards compatible with current devices. MAC: 2016-03-17 08:38:37Z: Motion #201 FAILED, asked the following: REJECTED (MAC: 2016-03-17 08:29:56Z): "The comment does not indicate an error in the change introduced by the resolution to CID 5879. The change made by CID 5879 is in scope of a revision project. Regarding specific changes made related to decoupling MU Beamformee Sounding capability from MU PPDU reception capability, the exact determination of the beamforming matrix by the AP has always been outside the scope of the standard. The AP controls the number of streams that a STA will feed back. As such, it can continue to operate as it did before the text changes and no extra processing or complexity results from the changes made with the resolution of CID 5879. The change is fully backwards compatible with current devices." MAC: 2016-02-25 15:41:45Z - CIDs 7166, 7167, 7168, 7169 all related. Reference CID 5879, and document 11-15/1509. For now, default resolution: CID 5879 was duly discussed and agreed during comment resolution. The issue was shared and discussed with the group in at least four different submissions: • MU Beamformee capabilities indication in VHT, IEEE document 802.11-15/0057 • Text proposal for Beamformee STS Capabilities , IEEE document 802.11-15/0058 • Discussion of CID 5879, IEEE document 802.11-15/0668 • CID 5879, IEEE document 802.11-15/1509 The proposed modification is purely a capability indication and no change in functionality is required. Moreover, it was shown explicitly that the change is fully backwards compatible with current devices. In the second part of the comment, the commenter appears to argue that the 11mc project can only deal with technical corrections and that the implementation of CID 5879 goes beyond that (“In addition, the original description is technically correct, nothing needs to be fixed. That is, the changes proposed by CID 5879 resolution do not belong to technical corrections, as for 11mc project.”). This is not correct. TGmc has made substantial changes and additions to the base document in addition to the incorporation of approved amendments and fixing errors. As such, this is insufficient motivation for reverting CID 5879. The first part of the argument revolves around the processing of the beamforming matrix at AP side. The changes made in CID 5879 have no bearing on this and the exact determination of the beamforming matrix by the AP has always been outside the scope of the standard. Moreover, the AP controls the number of streams that a STA will feed back. As such, it can continue to operate as it did before and no extra processing or complexity results from the changes made with the resolution of CID 5879, contrary to what is suggested in the comment. Enhance or change existing feature |  |  |  | 2016-05-01 22:43 | MAC
7167 | Wang, Lei | 1001 | 5 | 9.4.2.158.3 | 1054 | 1 | T | Yes | 1054.01 | 1 | 9.4.2.158.3 |  |  | Sigurd Schelstraete | 11-16/0291r2 |  | The 3-bit field (Bit 29 to Bit 31) was changed from Reserved to "Maximum NSTS,total" during the comment resolution of 11mc/D4.0 sponsor ballot based on comment CID 5879, regarding decoupling MU Beamformee Sounding capability from MU PPDU reception capability. During the discussions in the 11mc group, concerns have bee raised about the AP side processing issue for the beamforming matrix for the data with more streams (say 8 streams) than the training streams done with the STA (say 4 streams), when using NDP frame with less number streams than MU PPDU. In addition, the original description is technically correct, nothing needs to be fixed. That is, the changes proposed by CID 5879 resolution do not belong to technical corrections, as for 11mc project. | Make the following chnages: 1. line 1 on page 1054, Change Bit 29 to Bit 31 back to Reserved in Figure 9-559--Supported VHT-MCS and NSS Set field 2. line 33 on page 1055, delete the row "Maximum NSTS,total" in Table 9-247--Supported VHT-MCS and NSS Set subfields |  | MAC | CID 5879 | Submission Required | MAC: 2016-05-01 22:29:13Z: Motion #207 FAILED, asked the following: Move to Resolve CIDs 7166, 7167, 7168 (MAC), and 7169 (MAC): as "Rejected" with a reason of: “The comment does not indicate an error in the change introduced by the resolution to CID 5879. The change made by CID 5879 is in scope of a revision project. Regarding specific changes made related to decoupling MU Beamformee Sounding capability from MU PPDU reception capability, the exact determination of the beamforming matrix by the AP has always been outside the scope of the standard. The AP controls the number of streams that a STA will feed back. As such, it can continue to operate as it did before the text changes and no extra processing or complexity results from the changes made with the resolution of CID 5879. The change is fully backwards compatible with current devices. MAC: 2016-03-17 08:38:37Z: Motion #201 FAILED, asked the following: REJECTED (MAC: 2016-03-17 08:29:56Z): "The comment does not indicate an error in the change introduced by the resolution to CID 5879. The change made by CID 5879 is in scope of a revision project. Regarding specific changes made related to decoupling MU Beamformee Sounding capability from MU PPDU reception capability, the exact determination of the beamforming matrix by the AP has always been outside the scope of the standard. The AP controls the number of streams that a STA will feed back. As such, it can continue to operate as it did before the text changes and no extra processing or complexity results from the changes made with the resolution of CID 5879. The change is fully backwards compatible with current devices." MAC: 2016-02-25 15:41:45Z - CIDs 7166, 7167, 7168, 7169 all related. Reference CID 5879, and document 11-15/1509. For now, default resolution: CID 5879 was duly discussed and agreed during comment resolution. The issue was shared and discussed with the group in at least four different submissions: • MU Beamformee capabilities indication in VHT, IEEE document 802.11-15/0057 • Text proposal for Beamformee STS Capabilities , IEEE document 802.11-15/0058 • Discussion of CID 5879, IEEE document 802.11-15/0668 • CID 5879, IEEE document 802.11-15/1509 The proposed modification is purely a capability indication and no change in functionality is required. Moreover, it was shown explicitly that the change is fully backwards compatible with current devices. In the second part of the comment, the commenter appears to argue that the 11mc project can only deal with technical corrections and that the implementation of CID 5879 goes beyond that (“In addition, the original description is technically correct, nothing needs to be fixed. That is, the changes proposed by CID 5879 resolution do not belong to technical corrections, as for 11mc project.”). This is not correct. TGmc has made substantial changes and additions to the base document in addition to the incorporation of approved amendments and fixing errors. As such, this is insufficient motivation for reverting CID 5879. The first part of the argument revolves around the processing of the beamforming matrix at AP side. The changes made in CID 5879 have no bearing on this and the exact determination of the beamforming matrix by the AP has always been outside the scope of the standard. Moreover, the AP controls the number of streams that a STA will feed back. As such, it can continue to operate as it did before and no extra processing or complexity results from the changes made with the resolution of CID 5879, contrary to what is suggested in the comment. Enhance or change existing feature |  |  |  | 2016-05-01 22:43 | MAC
7166 | Wang, Lei | 1001 | 5 | 9.4.2.158.2 | 1050 | 49 | T | Yes | 1050.49 | 49 | 9.4.2.158.2 |  |  | Sigurd Schelstraete | 11-16/0291r2 |  | The meaning of the "Beamformee STS Capability" field was changed during the comment resolution of 11mc/D4.0 sponsor ballot based on comment CID 5879, regarding decoupling MU Beamformee Sounding capability from MU PPDU reception capability. During the discussions in the 11mc group, concerns have bee raised about the AP side processing issue for the beamforming matrix for the data with more streams (say 8 streams) than the training streams done with the STA (say 4 streams), when using NDP frame with less number streams than MU PPDU. In addition, the original description is technically correct, nothing needs to be fixed. That is, the changes proposed by CID 5879 resolution do not belong to technical corrections, as for 11mc project. | Change the definition box for " "Beamformee STS Capability" field back to 11mc/D4.0, i.e., to the following: The maximum number of space-time streams that the STA can receive in a VHT NDP, the maximum value for NSTS,total that can be sent to the STA in a VHT MU PPDU if the STA is MU beamformee capable, and the maximum value of Nr that the STA transmits in a VHT Compressed Beamforming frame. |  | MAC | CID 5879 | Submission Required | MAC: 2016-05-01 22:29:13Z: Motion #207 FAILED, asked the following: Move to Resolve CIDs 7166, 7167, 7168 (MAC), and 7169 (MAC): as "Rejected" with a reason of: “The comment does not indicate an error in the change introduced by the resolution to CID 5879. The change made by CID 5879 is in scope of a revision project. Regarding specific changes made related to decoupling MU Beamformee Sounding capability from MU PPDU reception capability, the exact determination of the beamforming matrix by the AP has always been outside the scope of the standard. The AP controls the number of streams that a STA will feed back. As such, it can continue to operate as it did before the text changes and no extra processing or complexity results from the changes made with the resolution of CID 5879. The change is fully backwards compatible with current devices. MAC: 2016-03-17 08:38:37Z: Motion #201 FAILED, asked the following: REJECTED (MAC: 2016-03-17 08:29:56Z): "The comment does not indicate an error in the change introduced by the resolution to CID 5879. The change made by CID 5879 is in scope of a revision project. Regarding specific changes made related to decoupling MU Beamformee Sounding capability from MU PPDU reception capability, the exact determination of the beamforming matrix by the AP has always been outside the scope of the standard. The AP controls the number of streams that a STA will feed back. As such, it can continue to operate as it did before the text changes and no extra processing or complexity results from the changes made with the resolution of CID 5879. The change is fully backwards compatible with current devices." MAC: 2016-02-25 15:41:45Z - CIDs 7166, 7167, 7168, 7169 all related. Reference CID 5879, and document 11-15/1509. For now, default resolution: CID 5879 was duly discussed and agreed during comment resolution. The issue was shared and discussed with the group in at least four different submissions: • MU Beamformee capabilities indication in VHT, IEEE document 802.11-15/0057 • Text proposal for Beamformee STS Capabilities , IEEE document 802.11-15/0058 • Discussion of CID 5879, IEEE document 802.11-15/0668 • CID 5879, IEEE document 802.11-15/1509 The proposed modification is purely a capability indication and no change in functionality is required. Moreover, it was shown explicitly that the change is fully backwards compatible with current devices. In the second part of the comment, the commenter appears to argue that the 11mc project can only deal with technical corrections and that the implementation of CID 5879 goes beyond that (“In addition, the original description is technically correct, nothing needs to be fixed. That is, the changes proposed by CID 5879 resolution do not belong to technical corrections, as for 11mc project.”). This is not correct. TGmc has made substantial changes and additions to the base document in addition to the incorporation of approved amendments and fixing errors. As such, this is insufficient motivation for reverting CID 5879. The first part of the argument revolves around the processing of the beamforming matrix at AP side. The changes made in CID 5879 have no bearing on this and the exact determination of the beamforming matrix by the AP has always been outside the scope of the standard. Moreover, the AP controls the number of streams that a STA will feed back. As such, it can continue to operate as it did before and no extra processing or complexity results from the changes made with the resolution of CID 5879, contrary to what is suggested in the comment. Enhance or change existing feature |  |  |  | 2016-05-19 02:53 | MAC

## Architecture
CID | Commenter | LB | Draft | Clause Number(C) | Page(C) | Line(C) | Type of Comment | Part of No Vote | Page | Line | Clause | Duplicate of CID | Resn Status | Assignee | Submission | Motion Number | Comment | Proposed Change | Resolution | Owning Ad-hoc | Comment Group | Ad-hoc Status | Ad-hoc Notes | Edit Status | Edit Notes | Edited in Draft | Last Updated | Last Updated By
7158 | Fischer, Michael | 1001 | 5 | 7.1 | 543 | 7 | G | No | 543.07 | 7 | 7.1 |  |  | Michael Fischer |  |  | The DS concept in 802.11 actually provides two, rather distinct, services. One service moves data among the various BSSes of an ESS as well as mesh gates and a portal. The other service is for management of station mobility within the ESS. The DS SAP defined in this clause is a mixture of these two, with the DS-UNITDATA primitives constituting the DS data service and the DS-STA-NOTIFY primitive constituting (part of?) the mobility service. The mixing of these two concepts makes it unnecessarily difficult to develop a coherent model of how 802.11 functions as a MAC/PHY within and 802.1 bridged LAN. | Add a statement that the DS includes both a data service (illustrated in figure 7-1) and a mobility service, and clarify that DS-UNITDATA is the interface to the data service whereas DS-STA-NOTIFY is (at least part of) the interface to the mobility service. Describing the mobility service appears to be beyond the scope of a maintenance activity, but explicitly identifying the existence of something that has actually been present throughout the history of 802.11, and providing a way to refer to this service will remove substantial obstacles to future activities in this area. |  | MAC | Architecture | Submission Required | Clarity/consistency (Large scope) |  |  |  | 2016-02-09 22:30 | MAC
7157 | Fischer, Michael | 1001 | 5 | N.3 | 3585 | 27 | G | No | 3585.27 | 27 | N.3 |  |  | Michael Fischer |  |  | The list of primary functions of an ACM_STA is incomplete. This entity also performs power save buffering, traffic indication, and delivery. Indeed, the principal difference between a STA and an ACM_STA appears to be the existence of this power save functionality. | Add an item "c" to the list of primary functions which states something to the effect "Perform power save buffering, traffic indication, and delivery for mobile units." Figure N-6 should probably be updated to show the power save support. |  | MAC | Architecture | Submission Required | Clarity/consistency (Med scope) |  |  |  | 2016-02-09 22:30 | MAC
7146 | Stephens, Adrian | 1001 | 5 |  | 134 | 10 | G | Yes | 134.1 | 10 | 5.1.5.1 |  |  | Mark Hamilton |  |  | A role-specific behaviour is not shown for a DMG relay. If security on a DMG relay is established for each leg of the relay, then the data-flow must pass through the controlled port, and therefore be shown in the role-specific behaviour. | Determine whether to show a role-specific behaviour for a DMG relay, which would be similar to a mesh STA. |  | MAC | Architecture | Submission Required | MAC: 2016-05-01 23:12:00Z: 11.13.3.2 Need to identify the subject matter expert. 11.13.3.3 Unsure the MPDU or the PSDU are forwarded, and is the encryption done for the relay or the intended receiver. 11.13.3.4 Need to check with Carlos CORDIERO. 11.13.3.5 Time constraints to publishing the current draft may help direct the direction of the potential resolution. |  |  |  | 2016-05-01 23:12 | MAC

## Comments
CID | Commenter | LB | Draft | Clause Number(C) | Page(C) | Line(C) | Type of Comment | Part of No Vote | Page | Line | Clause | Duplicate of CID | Resn Status | Assignee | Submission | Motion Number | Comment | Proposed Change | Resolution | Owning Ad-hoc | Comment Group | Ad-hoc Status | Ad-hoc Notes | Edit Status | Edit Notes | Edited in Draft | Last Updated | Last Updated By
7553 | RISON, Mark | 1001 | 5 | 4.5.4.3 | 104 | 50 | T | Yes | 104.5 | 50 | 4.5.4.3 |  |  | Mark Hamilton |  |  | Does "PMKSA caching" include "mesh PMKSA caching", given that a "mesh PMKSA" is not a type of "PMKSA"? Is mesh PMKSA caching even defined? | Delete "or mesh PMKSA" at the end of the sentence |  | MAC |  | Submission Required | MAC: 2016-05-14 21:34:43Z - 1.14.3.1 Review comment 1.14.3.2 Review history of discussion 1.14.3.3 The changes proposed on Monday were left for review until today’s discussion. 1.14.3.4 Mesh PMKSAs are cached and defined. 1.14.3.5 Discussion on the definition of “cached” and the possible overload of the term. 1.14.3.6 A Proposed Resolution: : Revised; At 104.48, change “mesh TKSA, and mesh PMKSA that exist in the STA” to “and mesh TKSA that exist in the STA” This change corrects the text to indicate that mesh PMKSA caching is defined (see 1960.35 and 1962.23). 1.14.3.7 After lots of discussion, it was noted that we are not ready to close on this issue 2016-05-09 telecon: 2.8.3.3 Proposed updated Resolution: Revised At 104.48, change “mesh TKSA, and mesh PMKSA that exist in the STA” to “and mesh TKSA that exist in the STA”. This change corrects the text to indicate that mesh PMKSA caching is defined (see 1960.35 and 1962.23). 2.8.3.4 Discussion on if the change is correct – couple requests to request more review. 2.8.3.5 This was a separate motion CID from before, this updated resolution will not be applied, but we will discuss further at a later time. 2.8.3.6 ACTION ITEM #4: Dorothy to send message to reflector and to present next week after review. 2016-05-06 Pulled from individual motion: 1.12.3.1.1 This was originally marked accepted, but we had a review actioned for Dan HARKINS to review, and he objects to this deletion. 1.12.3.1.2 There are two “mesh PMKSA” in this area. And only one needs to be deleted 1.12.3.1.3 Will wait and have more discussion. MAC: 2016-05-01 21:01:53Z - 12.11.3.1 Dan objects to deleting “or mesh PMKSA” because mesh does use PMKSA. 12.11.3.2 From the minutes there are two sentences and we are deleting the “or mesh PMKSA” from only one sentence. 12.11.3.2.1 ACTION ITEM #15: Dorothy will check with Dan H, as he wrote most of the mesh security sections. Proceed with ACCEPTED, as the plan, unless we hear otherwise. |  |  |  | 2016-05-14 21:58 | MAC
7593 | RISON, Mark | 1001 | 5 | 11.2.2.5.1 | 1576 | 53 | T | Yes | 1576.53 | 53 | 11.2.2.5.1 |  |  | Mark Rison |  |  | Does the part-BU of the previous SP count as one or zero (if the Max SP Length was not indeterminate)? | After "An unscheduled SP ends after the AP has attempted to transmit at least one BU using a delivery-enabled AC and destined for the STA, but no more than the number indicated in the Max SP Length field of the QoS Capability element of the STA's (Re)Association Request frame if the field has a nonzero value" add ", including any BU that was already partially transmitted in a previous unscheduled SP" |  | MAC |  | Submission Required | MAC: 2016-02-25 16:36:58Z - Pulled from MAC-BN, assigned to Mark Rison. REJECTED (MAC: 2016-02-24 14:38:56Z): "An unscheduled SP ends after the AP has attempted to transmit . . ." The transmission attempt either completes successfully or is abandoned. So, by definition, there is no partially transmitted BU left. Clarity/consistency (Small scope) |  |  |  | 2016-03-17 08:19 | MAC
7592 | RISON, Mark | 1001 | 5 | 11.2.2.6 | 1581 | 34 | T | Yes | 1581.34 | 34 | 11.2.2.6 |  |  | Mark Rison |  |  | If in a U-APSD SP an AP ends the SP part-way through a fragmented MSDU/MMPDU, what happens at the next SP? Does the AP start from the beginning? | Add "If the BU is fragmented but not all fragments are transmitted within the current service period, it shall start the next service period with the first unacknowledged frame." |  | MAC |  | Submission Required | MAC: 2016-02-25 16:36:58Z - Pulled from MAC-BN, assigned to Mark Rison. REJECTED (MAC: 2016-02-24 14:34:55Z): The BU is queued for transmission. It might take several channel access and or fragments to complete the transmission of the BU as one or more fragments either successfully or ending in failure. It is not necessary to further specify or further constrain the operation of the AP’s transmit queues. Clarity/consistency (Small scope) |  |  |  | 2016-03-17 08:19 | MAC
7791 | RISON, Mark | 1001 | 5 | 10.7 |  |  | T | Yes | 1309.05 | 5 | 10.7 |  |  | Mark Rison |  |  | The multirate rules are an impenetrable mess. It's impossible to determine whether they are complete, let alone whether they are correct | Rewrite as a flowchart or table, so that it can be seen that the rules are complete and correct |  | MAC |  | Submission Required | Clarity/consistency (Large scope) |  |  |  | 2016-02-09 22:43 | MAC
7431 | RISON, Mark | 1001 | 5 | 11.3.5 | 1622 | 7 | T | Yes | 1622.0699 | 7 | 11.3.5 |  |  | Mark Rison |  |  | There are 6 instances of "set to State 4(,) or State 3 if RSNA establishment is required" -- -- how does the MLME know? Using the presence of the RSNE in the MLME-ASSOC.resp? No, it's not defined there. Using the MIB variable? It's not clear an RSNA is required if dot11RSNAActivated is set to true ("When this object is true, this indicates that RSNA is enabled on this entity.") | Change "if RSNA establishment is required" to "if dot11RSNAActivated is true" in each case, after verifying whether this is indeed necessary and sufficient |  | MAC |  | Submission Required | MAC: 2016-02-25 16:36:58Z - Pulled from MAC-BN, assigned to Mark Rison. REVISED (MAC: 2016-02-23 17:29:57Z): At the following locations: 1623.53, 1623.61, 1626.10, 1626.64, 1627.63, 1630.9, replace: "State 3 if RSNA establishment is required" with ", if dot11RSNAActivated is true, State 3" AND globally replace "dot11RSNAEnabled" with "dot11RSNAActivated" (16 places) MAC: 2016-02-23 17:20:30Z - Discussion: Is the proposed change incomplete, because the decision to use RSNA should also take into account a peer's capabilities as well as local policy? Not general consensus - some belief that due to the context (that the Association completed successfully), the MIB attribute is sufficient. Believe that either the BSS is an RSN or not, there is no mixed. So, successful Association is sufficient. Therefore, agree to the change to just reference the MIB attribute. Bugfix |  |  |  | 2016-03-17 08:19 | MAC