## Title
IEEE P802.11 Wireless LANs
Submission
Designator: | doc.: IEEE 802.11-15/0565r47
Venue Date: | May 2016
First Author: | Mark Hamilton, Ruckus Wireless
Subject: | REVmc Working Group Ballot Comments for MAC ad-hoc
Full Date: | 2016-05-29
Author(s): | Name(s) | Mark Hamilton
| Company | Ruckus Wireless
Address
Phone:
Fax:
| email: | mark.hamilton@ruckuswireless.com
Abstract:
This document contains comments in the "MAC ad hoc" group, submitted on REVmc Sponsor ballots and by interested parties on the published IEEE Std 802.11-2012

## Revision History
Revision | Date | Description
0 | 2015-05-08 | Initial revision after first Sponsor Ballot.
1 | 2015-05-11 | Start at assignments and some proposed resolutions
2 | 2015-05-14 | From face-to-face meeting: CIDs with resolution ready for Motion MAC-AM: 5116, 5002, 5003, 5004, 5085, 5086, 5087, 5088, 5092, 5093, 5094, 5112, 5113, 5001, 5115, 6399, 5118, 5120, 5122, 5461, 5473, 5474, 5477, 5480, 5484, 5486, 5489, 5982, 5114.
3 | 2015-05-18 | From face-to-face meeting: Many CIDs assigned (tentatively) to individuals. Motion MAC-AM moved to EDITOR Ad-Hoc. CIDs with resolution ready for Motion MAC-AN (to be considered on a future teleconference): 6790, 6028, 6026, 6025.
4 | 2015-06-16 | Updates from teleconferences.
5 | 2015-06-17 | Updates from Ad-Hoc F2F meeting (so far): CIDs with resolution ready for Motion MAC-AO: 5120, 6384, 5063.
6 | 2015-06-18 | More updates from F2F: Additional CID with resolution ready for Motion MAC-AO: 5234. Several CIDs reassigned.
7 | 2015-06-25 | More updates from F2F: Additional CIDs with resolution ready for Motion MAC-AP: 5869, 5049, 5890, 5889, 5888, 5887, 5886, 5885, 5883, 5881, 5878, 5873, 5893, 5871, 5894, 5867, 5223, 5192, 5191, 5190, 5188, 5185, 5184, 5179, 5174, 5136, 5068, 5872, 6244, 6507, 6449, 6398, 6356, 6354, 6349, 6345, 6330, 6316, 6312, 6285, 6184, 5910, 5907, 5906, 5905, 5904, 5903, 5902, 5899, 5898, 5897, 5896, 6283.
8 | 2015-06-26 | This never happened. Nothing to see here.
9 | 2015-06-26 | Updates from teleconference. CIDs ready for Motion MAC-AQ: 6838, 6455, 6345, 5728.
10 | 2015-07-24 | Updates from F2F: Additional CIDs with resolution ready for Motion MAC-AR: 5179, 6106, 6058, 5989, 5589, 5556, 5535, 5339, 5314, 5005, 5182, 6243, 5158, 5154, 5149, 5049, 5010, 5008, 5007, 5006, 5185, 6354, 6513, 6512, 6511, 6421, 6417, 6412, 6394, 6359, 6183, 6356, 6190, 6316, 6293, 6283, 6278, 6277, 6276, 6275, 6244, 6521, 6358.
11 | 2015-07-30 | Corrected typo in CID 6244 (resolution should just be ACCEPTED)
12 | 2015-08-07 | Recorded approved motions from Waikoloa F2F (Motion MAC-AQ passed, CID 5959 resolved and motioned. Updated CIDs per July 31 teleconference (Motion MAC-AR passed except 3 CIDs, CID 5866 resolved and motioned).
13 | 2015-08-11 | Updates from teleconference. CIDs ready for Motion MAC-AS: 6576, 5997, 5170, 5169, 5167, 5165.
14 | 2015-08-20 | Updates from F2F: CIDs with resolution ready for Motion MAC-AT: 5987, 5109, 5168, 5362, 5586, 5587, 5617, 5623, 5885, 5887, 5888, 5047, 5890, 6870, 6046, 6183, 6184, 6275, 6349, 6367, 6398, 6509, 6510, 6511, 5889. Also, CIDs queued for motion on the Aug 28 teleconference, on tab "Motion MAC-AU (Aug 28)": 6583, 6031.
15 | 2015-08-22 | More updates from F2F. CIDs with resolution ready for Motion MAC-AV: 6588, 6081, 5062.
16 | 2015-09-15 | Updates from F2F: CIDs with resolution ready for Motion MAC-AW: 5194, 5205, 5204, 5202, 5201, 5200, 5199, 5036, 5195, 5208, 5193, 5122, 5119, 5083, 5072, 5040, 5037, 5196, 6101, 6461, 6405, 6351, 6343, 6334, 6333, 6271, 5206, 6247, 5207, 6054, 6053, 5984, 5980, 5979, 5955, 6577, 6252.
17 | 2015-09-16 | Corrected Comment Group for CID 6291 to get it onto the "Motion MAC-AW" tab, as it is ready for motion.
18 | 2015-09-24 | Updated per motions in Bangkok F2F. Added Assignees, as agreed during Bangkok F2F.
19 | 2015-10-07 | Updates from teleconferences and work late in the week in Bangkok. CIDs with resolution ready for Motion MAC-AX: 6131, 6377, 5054, 5161, 5257, 5395, 5495, 5621, 5860, 5900, 5967, 6068, 6375, 6118, 6784, 6186, 6209, 6210, 6355, 6402, 6436, 6476, 6482, 6496, 6647, 6658, 6084.
20 | 2015-10-10 | Caught some updates from Aug 14 teleconference that were missed, and are ready for Motion MAC-AX: 5098, 5097, 5096, 6042, 6119, 6100, 6099.
21 | 2015-10-15 | Added CIDs resolved on Aug 28 teleconference, and are ready for Motion MAC-AY: 5212, 6235, 6364, 6365, 6366, 6426, 6490, 6587, 6680.
22 | 2015-10-27 | Added CIDs resolved in recent Cambridge F2F. Added 2 CIDs with resolution from Bangkok that were missed in prior motion tabs (6199, 6061). CIDs with ready for Motion MAC-AZ: 5541, 6373, 6217, 6213, 6207, 6204, 6044, 6030, 6029, 5862, 5861, 5746, 5551, 6236, 5545, 6245, 5539, 5538, 5534, 5530, 5501, 5211, 5198, 5029, 5027, 5026, 5025, 6374, 5550, 6445, 6816, 6779, 6610, 6570, 6563, 6498, 6485, 6484, 6475, 6473, 6468, 6462, 6223, 6454, 6824, 6444, 6443, 6440, 6439, 6437, 6432, 6424, 6391, 6357, 6350, 6290, 6246, 6457, 6199, 6061.
23 | 2015-11-02 | Updates from teleconferences Oct 28 and Oct 30. CIDs ready for Motion MAC-AZ: 5095, 5032, 5033, 5060, 5110, 5398, 5414, 5034, 6504, 6494, 6503, 6453, 6600, 6688, 6301, 6452, 6407.
24 | 2015-11-07 | Updates from teleconference Nov 6. CIDs ready for Motion MAC-BA: 6706, 5148, 5150, 5153, 5155, 5156, 5157, 5162, 5163, 5050, 6671, 6826, 6708, 6710, 6765, 6768, 6770, 6774, 6786, 6799, 6811, 6406.
25 | 2015-11-11 | Updates from F2F meeting. CIDs ready for Motion MAC-BB: 6317, 5079, 5080, 5954, 5988, 6055, 6374, 6250, 6828, 6568, 6665, 6757, 6808, 6818, 6827, 6235.
26 | 2015-11-24 | Updates from F2F meeting. Motion MAC-BA and Motion MAC-BB (those not pulled) are Resolved by motion 176. CIDs ready for Motion MAC-BC: 6860, 6617, 6604, 6408, 6227, 6181, 6170, 6093, 6071, 6059, 5968, 5965, 5044, 5043, 5042.
27 | 2015-12-07 | Update from F2F meeting in Dallas, CID just caught as ready for Motion MAC-BC: 6459. From teleconference on Nov 30, CIDs ready for Motion MAC-BD: 5957, 5585, 5584, 5542, 5137, 5131, 5076, 5573, 5571, 5566. From Ad Hoc F2F meeting in Piscataway, CIDs ready for Motion MAC-BE: 5128, 5031, 5590, 5148, 5147, 5135, 5620, 5129, 5622, 5126, 5125, 5124, 5100, 5082, 5054, 5134, 6064, 6589, 6583, 6536, 6460, 6427, 5596, 6203, 6710, 6063, 6062, 5700, 5631, 5628, 5625, 6332.
28 | 2015-12-08 | Update from F2F meeting in Piscataway, Tuesday. CIDs ready for Motion MAC-BF: 6087, 5078, 5081, 5127, 5146, 5153, 5155, 5156, 5163, 6072, 6076, 6080, 6082, 6083, 5070, 6470, 6774, 6765, 6699, 6698, 6687, 6085, 6500, 6086, 6415, 6403, 6226, 6201, 6200, 6826, 6558.
29 | 2015-12-09 | Update from F2F meeting in Piscataway, Wednesday. CIDs ready for Motion MAC-BG: 6234, 5043, 5145, 5421, 5879, 6060, 6078, 5039, 6218, 6721, 6331, 6429, 6448, 6483, 6499, 6671, 6090. Also, CIDs from Nov 20 teleconference, ready for Motion MAC-BH: 5267, 5212, 5045.
30 | 2015-12-10 | Update from F2F meeting in Piscataway, Thursday. CIDs ready for Motion MAC-BI: 5426, 5956, 5896, 5892, 5880, 5879, 5874, 5868, 5526, 5024, 5431, 5985, 5412, 5411, 5141, 5133, 5130, 5082, 5051, 5035, 5028, 5524, 6242, 6791, 6775, 6666, 6488, 6471, 6464, 6463, 6388, 6295, 5958, 6251, 5976, 6251, 5976, 6234, 6230, 6220, 6191, 6077, 6073, 6066, 6065, 6813, 6289. One CID pulled for a separate motion, on tab Motion MAC-BJ(6448): 6448. Updates for CIDs that are rejected due to lack of sufficient detail, on tab Motion MAC-BK: 5990, 6378, 5963, 5964, 5966, 5970, 5961, 5986, 5911, 5991, 6057, 6091, 6094, 6107, 6108, 5972, 5442, 6379, 6380, 6381, 5052, 5111, 5143, 5962, 5222, 6221, 5523, 5641, 5659, 5870, 5901, 5221, 6599, 6428, 6430, 6442, 6447, 6492, 6493, 6185, 6543, 6389, 6655, 6704, 6719, 6777, 6798, 6814, 6624, 6336, 6818, 6233, 6273, 6279, 6309, 6320, 6422, 6335, 6401, 6337, 6338, 6339, 6340, 6341, 6370, 6196, 6321.
31 | 2015-12-10 | Updates for F2F meeting in Piscataway, Thursday afternoon. CIDs ready for Motion MAC-BL: 6572, 6562, 6508, 6342, 6075, 5531, 5423, 5422, 5144, 6374.
32 | 2016-02-11 | First recirculation Sponsor Ballot synch-up. CIDs ready for Motion MAC-BM (from Feb 5 telecon): 7361, 7293, 7275, 7086.
33 | 2016-02-22 | Update from F2F meeting in Ft Lauderdale, Monday. Additional CIDs ready for Motion BM (from Feb 19 telecon): 7820, 7692, 7689, 7660, 7647, 7645, 7373. CIDs ready for Motion MAC-BN (from Monday F2F): 7588, 7614, 7477, 7397, 7382, 7379, 7188, 7177, 7183.
34 | 2016-02-24 | Update from F2F meeting in Ft Lauderdale, Tuesday and Wednesday. Additional CIDs ready for Motion BN: 7097, 7007, 7344, 7245, 7217, 7202, 7131, 7431, 7095, 7092, 7066, 7049, 7046, 7034, 7022, 7008, 7664, 7505, 7495, 7600, 7599, 7598, 7597, 7596, 7593, 7389, 7551, 7662, 7661, 7635, 7473, 7451, 7443, 7592. CID ready for Motion for document 11-16/0230r2: 7163.
35 | 2016-02-25 | Moved CIDs 7169, 7168, 7167, 7166 to tab "CID 5879" for further disucssion. CIDs pulled from MAC-BM/MAC-BN: 7593, 7592, 7635, 7431, 7177, 7086.
36 | 2016-03-01 | Completed assigning all comments to someone. Formatted this report as "per assignee", to make it easier for the assignees to find their CIDs. Cleared out CIDs for now passed motion for MAC-BM, MAC-BN and 11-16/0230r2.
37 | 2016-03-11 | Updated some assignments.
38 | 2016-03-16 | Format back to tab per comment group, to get Motion tabs ready. CIDs ready for Motion BO (carried out of FLL Ad Hoc): 7825, 7452, 7220, 7141. CIDs ready for Motion BP (from Mon/Tue/Wed of Macao F2F): 7750, 7148, 7149, 7153, 7176, 7178, 7179, 7267, 7101, 7749, 7563, 7755, 7774, 7776, 7777, 7778, 7828, 7590, 7444.
39 | 2016-03-21 | Updated per motions in Macao F2F.
40 | 2016-04-08 | Update from teleconference Apr 1. CIDs ready for Motion MAC-BQ (from last day of Macao, and Apr 1 telecon): 7171, 7039, 7317, 7316, 7276, 7199, 7195, 7378, 7190, 7425, 7123, 7121, 7119, 7114, 7102, 7099, 7093, 7192, 7775, 7577, 7560, 7543, 7539, 7501, 7494, 7324, 7807, 7580, 7773, 7687, 7676, 7672, 7658, 7648, 7442, 7743.
41 | 2016-05-01 | Updated from April 21 teleconferene, and F2F meeting in Cambridge. CIDs ready for Motion MAC-BR (from April 21 teleconference): 7504, 7603, 7481, 7468, 7429, 7427, 7400, 7399, 7398, 7347. CIDs ready for Motion-BS (from Cambridge F2F): 7378, 7069, 7635, 7633, 7608, 7484, 7478, 7435, 7648, 7393, 7654, 7346, 7320, 7310, 7255, 7208, 7105, 7090, 7086, 7419, 7816, 7511, 7499, 7496, 7494, 7590, 7826, 7822, 7640, 7817, 7539, 7795, 7792, 7789, 7786, 7776, 7774, 7769, 7746, 7819. CIDs ready for individual motions (on their own tabs): 7533, 7549, 7532, 7177.
42 | 2016-05-13 | Updates from May teleconferences. CIDs ready for Motion MAC-BT: 7278, 7075, 7079, 7080, 7084, 7150, 7170, 7062, 7277, 7550, 7280, 7292, 7770, 7772, 7790, 7808, 7814, 7220.
43 | 2016-05-19 | Updates from F2F meeting in Waikoloa. CIDs ready for Motion MAC-BU: 7219, 7081, 7665, 7658, 7626, 7434, 7396, 7672, 7222, 7674, 7209, 7187, 7165, 7137, 7089, 7085, 7223, 7691, 7742, 7788, 7787, 7783, 7771, 7763, 7671, 7694, 7581, 7684, 7683, 7682, 7680, 7679, 7675, 7762.
44 | 2016-05-19 | Updates from F2F meeting in Waikoloa. CIDSs ready for Motion MAC-BV: 7540, 7503, 7592, 7812, 7748, 7747, 7448, 7317, 7244, 7240, 7212, 7210, 7043.
45 | 2016-05-19 | Updates from F2F meeting in Waikoloa, Thursday PM1. CIDs ready for Motoin MAC-BW: 7555, 7553, 7544, 7818, 7324, 7146, 7139, 7077, 7074
46 | 2016-05-25 | Updates from F2F meeting in Waikoloa, Thursday PM2 (catches up full week). CIDs ready for Motion MAC-BX (not put to motion in Waikoloa due to an oversight): 7082, 7523.
47 | 2016-05-28 | Updates per teleconference May 28. CIDs completed: 7523, 7082, 7572, 7529, 7177.

## Terminology
CID | Commenter | LB | Draft | Clause Number(C) | Page(C) | Line(C) | Type of Comment | Part of No Vote | Page | Line | Clause | Duplicate of CID | Resn Status | Assignee | Submission | Motion Number | Comment | Proposed Change | Resolution | Owning Ad-hoc | Comment Group | Ad-hoc Status | Ad-hoc Notes | Edit Status | Edit Notes | Edited in Draft | Last Updated | Last Updated By
7796 | RISON, Mark | 1001 | 5 |  |  |  | T | Yes | [5 empty] | Mark Rison |  |  | The distinctions made in the specification w.r.t. TS/TC/TSID/TID are incomprehensible | Make the definitions comprehensible. E.g. what does "UP for either TC or TS" mean? |  | MAC | Terminology | Submission Required | Clarity/consistency (Large scope) |  |  |  | 2016-02-09 22:44 | MAC

## Security
CID | Commenter | LB | Draft | Clause Number(C) | Page(C) | Line(C) | Type of Comment | Part of No Vote | Page | Line | Clause | Duplicate of CID | Resn Status | Assignee | Submission | Motion Number | Comment | Proposed Change | Resolution | Owning Ad-hoc | Comment Group | Ad-hoc Status | Ad-hoc Notes | Edit Status | Edit Notes | Edited in Draft | Last Updated | Last Updated By
7533 | RISON, Mark | 1001 | 5 | 9.4.2.118 | 1002 | 7 | T | Yes | 1002.07 | 7 | 9.4.2.118 |  |  | Mark Rison | 11-16/0384 |  | "the bit string of {GTK ¦¦ Key RSC ¦¦ GTKExpirationTime}" -- what is the format of the GTK as an octet string? | Define the format (as is done for the other two) |  | MAC | Security | Submission Required | 9.6.2.2 Discussion on the format of the GTK string. 9.6.2.3 No definition of the key format was identified. 9.6.2.4 Look at D5, p2002. 9.6.2.5 Discussion on how to get the GTK string, how is it derived, and how it is defined. 9.6.2.6 Assign the CID to Mark Rison |  |  |  | 2016-05-01 22:45 | MAC

## Motion CID 7532
CID | Commenter | LB | Draft | Clause Number(C) | Page(C) | Line(C) | Type of Comment | Part of No Vote | Page | Line | Clause | Duplicate of CID | Resn Status | Assignee | Submission | Motion Number | Comment | Proposed Change | Resolution | Owning Ad-hoc | Comment Group | Ad-hoc Status | Ad-hoc Notes | Edit Status | Edit Notes | Edited in Draft | Last Updated | Last Updated By
7532 | RISON, Mark | 1001 | 5 | 11.42 | 1880 | 47 | T | Yes | 1880.47 | 47 | 11.42 |  |  | Mark Rison |  |  | "A STA that is not a VHT STA shall set dot11OperatingModeNotificationImplemented to false." -- there is no justification for this. Why can't an HT non-VHT STA do OMN? | Delete this sentence |  | MAC | Motion CID 7532 | Submission Required | MAC: 2016-05-19 02:08:10Z - Motion on the resolution on the CID 7532 tab: "ACCEPTED (MAC: 2016-05-01 21:52:49Z). Note to the commenter: "NOTE 2--An AP cannot change the maximum number of spatial streams it is able to receive from HT STAs that are not operating mode notification capable." on p. 1881 suggests that some HT STAs can be OMN-capable" Failed 5-5-12. 2016-05-06 Considered as individual motion, ran out of time (motion not called). Will consider at a future meeting. Enhance or change existing feature |  |  |  | 2016-05-20 23:47 | MAC

## MAC Operation
CID | Commenter | LB | Draft | Clause Number(C) | Page(C) | Line(C) | Type of Comment | Part of No Vote | Page | Line | Clause | Duplicate of CID | Resn Status | Assignee | Submission | Motion Number | Comment | Proposed Change | Resolution | Owning Ad-hoc | Comment Group | Ad-hoc Status | Ad-hoc Notes | Edit Status | Edit Notes | Edited in Draft | Last Updated | Last Updated By
7793 | RISON, Mark | 1001 | 5 |  |  |  | T | Yes | 1313.28 |  | 10.7.6.1 |  |  | Mark Rison |  |  | 10.7.6.1: "Control frames carried in an A-MPDU that does not contain a VHT single MPDU shall be sent at a rate selected from the rules defined in 10.7.5.7" 10.7.5.7: is basically about Data and Management frames, though "The rules in this subclause also apply to A-MPDUs that aggregate MPDUs of type Data or Management with any other types of MPDU." However Table 9-413---A-MPDU contents MPDUs in the control response context shows that you can have an (non-VHT single MPDU) A-MPDU without a Data or Management frame. In that situation what rate is used? | Clarify |  | MAC | MAC Operation | Submission Required | Clarity/consistency (Med scope) |  |  |  | 2016-02-16 23:58 | MAC
7695 | RISON, Mark | 1001 | 5 | 10.34.5.2 | 1461 | 44 | T | Yes | 1461.4399 | 44 | 10.34.5.2 |  |  | Mark Rison |  |  | It says "The maximum number of supported spatial streams for receive operation according to the combination of the corresponding VHT beamformee's Rx VHT-MCS Map subfield in the Supported VHT-MCS and NSS Set field and VHT Capabilities Information field The maximum number of supported spatial streams according to the Rx NSS subfield value and, when the value of VHT Extended NSS BW Capable subfield received from the VHT Beamformee is 1, the Dynamic Extended NSS BW Support value in the Operating Mode field of the most recently received Operating Mode Notification frame or Operating Mode Notification element with the Rx NSS Type subfield equal to 0 from the corresponding VHT beamformee, as computed according to 10.7.12.1 (Rx Supported VHT-MCS and NSS Set)" -- whose receive operation this is (BFer or BFee?) and whose Rx VHT-MCS, VHT Cap Info and OM this is (BFer or BFee?) | Add "beamformee" or "beamformer" everywhere to dispel ambiguity |  | MAC | MAC Operation | Submission Required | Clarity/consistency (Med scope) |  |  |  | 2016-02-09 22:42 | MAC

## MAC Management
CID | Commenter | LB | Draft | Clause Number(C) | Page(C) | Line(C) | Type of Comment | Part of No Vote | Page | Line | Clause | Duplicate of CID | Resn Status | Assignee | Submission | Motion Number | Comment | Proposed Change | Resolution | Owning Ad-hoc | Comment Group | Ad-hoc Status | Ad-hoc Notes | Edit Status | Edit Notes | Edited in Draft | Last Updated | Last Updated By
7542 | RISON, Mark | 1001 | 5 |  |  |  | T | Yes | 1622.0699 |  | 11.3.5 |  |  | Mark Rison |  |  | The changes made for CID 6375 need to be makde for reassociation too | As it says in the comment |  | MAC | MAC Management | Submission Required | Clarity/consistency (Med scope) |  |  |  | 2016-02-16 23:50 | MAC
7735 | RISON, Mark | 1001 | 5 |  |  |  | T | Yes | [5 empty] | Mark Rison |  |  | The stuff on the maximum transmit power is spread around all the place, and it's not immediately clear whether it's duplicated or overlapping or inconsistent. | Put it all in one places |  | MAC | MAC Management | Submission Required | Clarity/consistency (Large scope) |  |  |  | 2016-02-09 22:42 | MAC
7655 | RISON, Mark | 1001 | 5 | 11.2.2.2 | 1574 | 62 | T | Yes | 1574.62 | 62 | 11.2.2.2 |  |  | Mark Rison |  |  | "initiated by the STA" -- so this means that the PM mode cannot be changed during RD. However, only timing distinguishes the last frame of a RD exchange from the first frame of a non-RD exchange, which is awkward to validate | Allow the PM mode to be changed in RD |  | MAC | MAC Management | Submission Required | Enhance or change existing feature |  |  |  | 2016-02-09 22:41 | MAC
7349 | RISON, Mark | 1001 | 5 |  |  |  | T | Yes | 1258.01 |  | 10 |  |  | Mark Rison |  |  | It was stated during D4.0 comment resolution (*cough*Adrian*cough*) that "transmission of the Beacon at TBTT is a famously individual and unnamed channel access function" | Add a subclause on this CAF |  | MAC | MAC Management | Submission Required | MAC: 2016-05-19 00:59:37Z - Reviewed 11-16/0276r9 <https://mentor.ieee.org/802.11/dcn/16/11-16-0276-09-000m-resolutions-for-some-comments-on-11mc-d5-0-sbmc1.docx>. More work is needed, and review by broad audience. |  |  |  | 2016-05-19 01:00 | MAC

## Frame Formats
CID | Commenter | LB | Draft | Clause Number(C) | Page(C) | Line(C) | Type of Comment | Part of No Vote | Page | Line | Clause | Duplicate of CID | Resn Status | Assignee | Submission | Motion Number | Comment | Proposed Change | Resolution | Owning Ad-hoc | Comment Group | Ad-hoc Status | Ad-hoc Notes | Edit Status | Edit Notes | Edited in Draft | Last Updated | Last Updated By
7500 | RISON, Mark | 1001 | 5 | 9.4.2.9 | 738 | 13 | T | Yes | 738.13 | 13 | 9.4.2.9 |  |  | Mark Rison |  |  | Coverage class can only be specified in units of about 900 m. This is not useful for medium-size BSSes (of the order of 100 m, say). Brian HART adds "And it doesn't deal with OBSS, where slotted Aloha becomes heterogeneously slotted Aloha (aka unslotted Aloha)." | Add coverage class values providing finer control |  | MAC | Frame Formats | Submission Required | MAC: 2016-05-19 00:54:34Z - Discussion of this CID in 16/0276r9 <https://mentor.ieee.org/802.11/dcn/16/11-16-0276-09-000m-resolutions-for-some-comments-on-11mc-d5-0-sbmc1.docx>. Mark Rison will discuss with Brian Hart/Peter E, and bring back. MAC: 2016-02-23 15:21:25Z - After discussion of 11-16/0278r2, there was little/no support in the room for the change. Mark R will check with Brian Hart, and reconsider. Enhance or change existing feature |  |  |  | 2016-05-19 09:35 | MAC
7805 | Seok, Yongho | 1001 | 5 | 9.6.12.1 | 1168 | 61 | T | Yes | 1168.61 | 61 | 9.6.12.1 |  |  | Mark Rison |  |  | The CSI, Noncompressed Beamforming, Compressed Beamforming and ASEL Indices Feedback frames are an Action or an Action No Ack frame of category HT. And, the Time Priorities of those frames (Table 9-328) are Yes. Since TGah received a comment asking a clarification of a time priority field of some TGah action frame, TG discussed it. And TG concluded that only Action No Ack frame is eligible for the Time Priority frame. So, TGah has agreed to add the following condition. "Time Priority" "Yes when transmitted as an Action no Ack frame" But, if this resolution is correct, the same modification is needed for Table 9-328. | In Table 9-328, Add the following condition for the CSI, Noncompressed Beamforming, Compressed Beamforming and ASEL Indices Feedback frames - Yes when transmitted as an Action no Ack frame |  | MAC | Frame Formats | Discuss | MAC: 2016-03-17 06:01:46Z: Mark Rison to investigate how/why this is connected to Tgah. Clarity/consistency (Med scope) |  |  |  | 2016-03-17 06:03 | MAC
7657 | RISON, Mark | 1001 | 5 | 9.2.4.1.7 | 569 | 44 | T | Yes | 569.44 | 44 | 9.2.4.1.7 |  |  | Mark Rison |  |  | Many implementations fail to distinguish between probe reqs to an associated AP and other probe requests (especially since in 802.11-2007 probe reqs did not carry a valid PM bit) | Say that the PM bit is ignored (not reserved, because some implementations do set it to 1) in probe reqs |  | MAC | Frame Formats | Submission Required | Enhance or change existing feature |  |  |  | 2016-02-09 22:41 | MAC
7656 | RISON, Mark | 1001 | 5 | 9.2.4.1.7 | 569 | 44 | T | Yes | 569.44 | 44 | 9.2.4.1.7 |  |  | Mark Rison |  |  | There is wide variation in the setting of the PM bit in Control frames | Say that the PM bit is ignored (not reserved, because some implementations do set it to 1) in Control frames |  | MAC | Frame Formats | Submission Required | Enhance or change existing feature |  |  |  | 2016-02-09 22:41 | MAC
7147 | Bajko, Gabor | 1001 | 5 | 9.4.2.22.10 | 806 | 38 | T | Yes | 806.38 | 38 | 9.4.2.22.10 |  |  | Gabor Bajko | 11-16/0149 |  | The mBSSID feature, as currently worded can be interpreted as meaning that if a non-AP STA can support n number of BSSIDs on the same antenna connector, then the mBSSID field would indicate all of those BSSIDs, regardless of whether they are actively beaconing or not. The current wording could also be interpreted as only the BSSIDs which are 'configured' on the STA to be indicated, which was the original intent of the feature. The suggested changes remove the ambiguity and clarify the intent of the feature. see resolution in 11-16-0149-00-0000 | see resolution in 11-16-0149-00-0000 |  | MAC | Frame Formats | Submission Required | MAC: 2016-05-19 08:37:14Z - Fallback resolution: REJECTED; The comment fails to identify changes in sufficient detail so that the specific wording of the changes that will satisfy the commenter can be determined |  |  |  | 2016-05-19 08:40 | MAC

## Architecture
CID | Commenter | LB | Draft | Clause Number(C) | Page(C) | Line(C) | Type of Comment | Part of No Vote | Page | Line | Clause | Duplicate of CID | Resn Status | Assignee | Submission | Motion Number | Comment | Proposed Change | Resolution | Owning Ad-hoc | Comment Group | Ad-hoc Status | Ad-hoc Notes | Edit Status | Edit Notes | Edited in Draft | Last Updated | Last Updated By
7158 | Fischer, Michael | 1001 | 5 | 7.1 | 543 | 7 | G | No | 543.07 | 7 | 7.1 |  |  | Michael Fischer |  |  | The DS concept in 802.11 actually provides two, rather distinct, services. One service moves data among the various BSSes of an ESS as well as mesh gates and a portal. The other service is for management of station mobility within the ESS. The DS SAP defined in this clause is a mixture of these two, with the DS-UNITDATA primitives constituting the DS data service and the DS-STA-NOTIFY primitive constituting (part of?) the mobility service. The mixing of these two concepts makes it unnecessarily difficult to develop a coherent model of how 802.11 functions as a MAC/PHY within and 802.1 bridged LAN. | Add a statement that the DS includes both a data service (illustrated in figure 7-1) and a mobility service, and clarify that DS-UNITDATA is the interface to the data service whereas DS-STA-NOTIFY is (at least part of) the interface to the mobility service. Describing the mobility service appears to be beyond the scope of a maintenance activity, but explicitly identifying the existence of something that has actually been present throughout the history of 802.11, and providing a way to refer to this service will remove substantial obstacles to future activities in this area. |  | MAC | Architecture | Submission Required | Clarity/consistency (Large scope) |  |  |  | 2016-02-09 22:30 | MAC
7157 | Fischer, Michael | 1001 | 5 | N.3 | 3585 | 27 | G | No | 3585.27 | 27 | N.3 |  |  | Michael Fischer |  |  | The list of primary functions of an ACM_STA is incomplete. This entity also performs power save buffering, traffic indication, and delivery. Indeed, the principal difference between a STA and an ACM_STA appears to be the existence of this power save functionality. | Add an item "c" to the list of primary functions which states something to the effect "Perform power save buffering, traffic indication, and delivery for mobile units." Figure N-6 should probably be updated to show the power save support. |  | MAC | Architecture | Submission Required | Clarity/consistency (Med scope) |  |  |  | 2016-02-09 22:30 | MAC

## Comments
CID | Commenter | LB | Draft | Clause Number(C) | Page(C) | Line(C) | Type of Comment | Part of No Vote | Page | Line | Clause | Duplicate of CID | Resn Status | Assignee | Submission | Motion Number | Comment | Proposed Change | Resolution | Owning Ad-hoc | Comment Group | Ad-hoc Status | Ad-hoc Notes | Edit Status | Edit Notes | Edited in Draft | Last Updated | Last Updated By
7593 | RISON, Mark | 1001 | 5 | 11.2.2.5.1 | 1576 | 53 | T | Yes | 1576.53 | 53 | 11.2.2.5.1 |  |  | Mark Rison |  |  | Does the part-BU of the previous SP count as one or zero (if the Max SP Length was not indeterminate)? | After "An unscheduled SP ends after the AP has attempted to transmit at least one BU using a delivery-enabled AC and destined for the STA, but no more than the number indicated in the Max SP Length field of the QoS Capability element of the STA's (Re)Association Request frame if the field has a nonzero value" add ", including any BU that was already partially transmitted in a previous unscheduled SP" |  | MAC |  | Submission Required | MAC: 2016-05-27 16:08:27Z - Discussed on telecon. Confusion about existing text, and whether a fragmented BU can be only partially attempted (only some fragments) within an SP, and continued on the next. No agreement, yet. MAC: 2016-05-19 21:43:14Z - Discussion: 6.6.10.3. Discussion on the Max SP Length – the notes are not at odd. 6.6.10.3.1. The Max SP Length is units of BUs. 6.6.10.4. Question on if this happens in practice and if fragments are continued, but the previous discussion was that this is not the case. 6.6.10.5. Any failed packet, fails and is not continued. 6.6.10.6. The unscheduled SP ends with the sending of ESOP. 6.6.10.6.1. Discussion on the action of the ESOP bit 6.6.10.8. Alternative Proposed Resolution for CID 7593 (MAC); Revised; At 1576.59 add a "NOTE--An unscheduled SP does not end until the transmission of the last BU in the SP either has succeeded or is presumed failed (when maximum retries are exceeded)." 6.6.10.10. More discussion needed on 7593 (MAC) - Request to restore the prior Resolution - Still open MAC: 2016-02-25 16:36:58Z - Pulled from MAC-BN, assigned to Mark Rison. REJECTED (MAC: 2016-02-24 14:38:56Z): "An unscheduled SP ends after the AP has attempted to transmit . . ." The transmission attempt either completes successfully or is abandoned. So, by definition, there is no partially transmitted BU left. Clarity/consistency (Small scope) |  |  |  | 2016-05-28 20:50 | MAC
7589 | RISON, Mark | 1001 | 5 | 11.14 | 1719 | 55 | T | Yes | 1719.55 | 55 | 11.14 |  | V | Mark Rison |  |  | "If a non-AP STA that has an SA with its AP for an association that negotiated management frame protection receives an unprotected Deauthentication or Disassociation frame with reason code INVALID_CLASS2_FRAME or INVALID_CLASS3_FRAME from the AP" -- this should be in the clauses dealing with receipt of deauth/disassoc | Move the behavioural description to subclauses 11.3.4.5 and 11.3.5.9, splitting it into the form "if get this frame then invoke SA as defined in x.x" |  | MAC |  | Submission Required | MAC: 2016-05-20 21:01:51Z - Reviewed 11-16/276r10 9.9.4.1. Review Comment 9.9.4.2. Review discussion and the proposed changes 9.9.4.3. Need more work, if not done by PM2, will reject |  |  |  | 2016-05-20 21:03 | MAC
7791 | RISON, Mark | 1001 | 5 | 10.7 |  |  | T | Yes | 1309.05 | 5 | 10.7 |  |  | Mark Rison |  |  | The multirate rules are an impenetrable mess. It's impossible to determine whether they are complete, let alone whether they are correct | Rewrite as a flowchart or table, so that it can be seen that the rules are complete and correct |  | MAC |  | Submission Required | Clarity/consistency (Large scope) |  |  |  | 2016-02-09 22:43 | MAC
7431 | RISON, Mark | 1001 | 5 | 11.3.5 | 1622 | 7 | T | Yes | 1622.0699 | 7 | 11.3.5 |  |  | Mark Rison |  |  | There are 6 instances of "set to State 4(,) or State 3 if RSNA establishment is required" -- -- how does the MLME know? Using the presence of the RSNE in the MLME-ASSOC.resp? No, it's not defined there. Using the MIB variable? It's not clear an RSNA is required if dot11RSNAActivated is set to true ("When this object is true, this indicates that RSNA is enabled on this entity.") | Change "if RSNA establishment is required" to "if dot11RSNAActivated is true" in each case, after verifying whether this is indeed necessary and sufficient |  | MAC |  | Submission Required | MAC: 2016-02-25 16:36:58Z - Pulled from MAC-BN, assigned to Mark Rison. REVISED (MAC: 2016-02-23 17:29:57Z): At the following locations: 1623.53, 1623.61, 1626.10, 1626.64, 1627.63, 1630.9, replace: "State 3 if RSNA establishment is required" with ", if dot11RSNAActivated is true, State 3" AND globally replace "dot11RSNAEnabled" with "dot11RSNAActivated" (16 places) MAC: 2016-02-23 17:20:30Z - Discussion: Is the proposed change incomplete, because the decision to use RSNA should also take into account a peer's capabilities as well as local policy? Not general consensus - some belief that due to the context (that the Association completed successfully), the MIB attribute is sufficient. Believe that either the BSS is an RSN or not, there is no mixed. So, successful Association is sufficient. Therefore, agree to the change to just reference the MIB attribute. Bugfix |  |  |  | 2016-03-17 08:19 | MAC