## Title
IEEE P802.11 Wireless LANs
Submission
Designator: | doc.: IEEE 802.11-15/665r26
Venue Date: | March 2016
First Author: | Jon Rosdahl, Qualcomm
Subject: | REVmc Sponsor Ballot Comments
Full Date: | 2016-03-16
Author(s): | Name(s) | Jon Rosdahl
| Company | Qualcomm Technologies, Inc.
| Address | 10871 N 570 W, Highland, UT 84003
| Phone: | +1-801-492-4023
| email: | jrosdahl@ieee.org
Abstract:
This document contains the GenAdHoc comments received for the REVmc Sponsor ballot for P802.11REVmc.
Recirc Ballot --
As comment resolutions are approved, comments are moved to the editor for implementation and this file then will shrink.

## Revision History
Revision | Date | Description
0 | 2015-05-13 | Initial version with Sponsor Ballot comments for Gen AdHoc - status as of Tuesday
1 | 2015-05-14 | Status as of Thursday end of Vancouver Mtg
2 | 2015-06-17 | Status as of Wednesday
3 | 2015-06-19 | Updated after Face to Face in Hillsboro, Oregon - Motion on Thursday resolved 3 Tabs - "Vancouver A", "May-June Telecon" and "Hillsboro-A" tabs
4 | 2015-06-30 | Update after the June 26 Telecon and updated with items from May that were previously missed.
5 | 2015-08-20 | Update after the July Plenary and Aug F2F BRC - premotion
6 | 2015-08-22 | Update after the August F2F BRC - post motions -- only outstanding GEN CIDs remain
7 | 2015-08-25 | Missed updates from Aug 14 telecon -- CIDs updated to match.
8 | 2015-09-01 | Update through August 28th Telecon
9 | 2015-09-14 | Added proposed resolutions from 11-15/1010r7 -- also updated some assignments - proposed resolutions for discussion during the 802 Wireless Interim in Bangkok
10 | 2015-09-10 | Comment groups changed to reflect major assignments (other than for Vinko - PHY) Updated to the status as of Tuesday Sept 15, 2015
11 | 2015-10-02 | Update through the Oct 2 2015 telecon (also includes Bangkok and Sept 25th updates).
12 | 2015-10-09 | Update through the Oct 9 2015 Telecon (Ready for motion Tabs: "GEN Bangkok B; GEN Telecon Sept-Oct"
13 | 2015-10-16 | Updated through the Oct 14-16 F2F in Cambridge - (Ready for Motion Tabs: "GEN Cambridge F2F-2)
14 | 2015-11-14 | Updates include the Oct 30 telecon which resolved the GEN Cambridge F2F-2 tab and moved that set of CIDs to Editor Also the proposed resolutions from the 802 Plenary in Dallas Session are updated in this revision. Note potential rejection of CIDs that are marked "submission needed" has been included in the Ad hoc notes as a default response for CIDs that do not have information provided in a timely manner
15 | 2015-12-07 | Comment update through Monday 7 Dec F2F
16 | 2015-12-08 | Comment update through Tuesday 8 Dec F2F BRC - Also updated all open CIDs with default resolutions.
17 | 2015-12-10 | Comment Updates through Wednesday 9 Dec F2F BRC - approved motions move CIDs to Editor
18 | 2015-12-10 | Preload the Potential Reject Resolutions - Moved all outstanding CIDs to Review Tab for final review
19 | 2015-12-10 | Update after AM1 Motions - Note 3 CIDs were pulled and moved to a "GEN Dec F2F BRC - Pulled - 2" tab
20 | 2015-12-10 | Update through PM1 discussion -
21 | 2015-12-10 | Update through the PM2 Motions - but motions not applied yet.
22 | 2016-02-24 | Recirculation Ballot - Initial assignement 163 CIDs -- Ready for Motion tabs = GEN - Feb Telecon and GEN - FLL - A
23 | 2016-02-25 | Updated with Transferring of CIDs from Editor to GEN - New Motion tab created GEN - FLL - B
24 | 2016-02-26 | Update to assignments made - CIDs resolved by Motions made on 25 Feb moved to Editor -
25 | 2016-03-13 | Updated assignments - proposed resolutions in AdHoc notes -
26 | 2016-03-16 | Update to CID proposals through Wednesday PM2 - Macau, CN
27
28
29

## GEN-Macau-A
CID | Commenter | LB | Draft | Clause Number(C) | Page(C) | Line(C) | Type of Comment | Part of No Vote | Page | Line | Clause | Duplicate of CID | Resn Status | Assignee | Submission | Motion Number | Comment | Proposed Change | Resolution | Owning Ad-hoc | Comment Group | Ad-hoc Status | Ad-hoc Notes | Edit Status | Edit Notes | Edited in Draft | Last Updated | Last Updated By
7339 | RISON, Mark | 1001 | 5 | 12.6.18 | 1979 | 44 | T | Yes | 1979.4399 | 44 | 12.6.18 |  | A | Dan Harkins | 11-16/447r2 |  | "receives or invokes an MLME Disassociation or Deauthentication primitive" is too loose | Change to "receives an MLME-DEAUTHENTICATE.indication or MLME-DISASSOCIATE.indication primitive or issues an MLME-DEAUTHENTICATE.request or MLME-DISASSOCIATE.request primitive" | ACCEPTED (GEN: 2016-03-16) | GEN | GEN-Macau-A | Ready for motion | Clarity/consistency (Small scope) |  |  |  | 2016-03-16 22:44 | GEN
7136 | Cordeiro, Carlos | 1001 | 5 | 20.5.1 | 2448 | 13 | T | No | 2448.1299 | 13 | 20.5.1 |  | V |  |  |  | This is a pile on to CID5857. As discussed in https://mentor.ieee.org/802.11/dcn/15/11-15-1040-01-000m-dmg-unified-header.docx, compliant DMG devices that support only Control and SC modes ("SC-only" devices) will be unable to decode the OFDM mode and LPSC mode packet headers, and as a result unable to calculate the duration of these packets. This is an important interoperability issue. | Propose to insert the following in clause 20.5.1: "The use of the DMG OFDM mode is deprecated." This would send a signal for vendors not to implement this PHY, and would pave the way for 802.11ay to then design a proper OFDM PHY that does not exhibit the interop issue that the current OFDM PHY does. | REVISED (GEN: 2016-03-14 06:50:46Z) at 2448.12; Insert the following in clause 20.5.1: "The use of the DMG OFDM mode is obsolete. Consequently, this option may be removed in a later revision of the standard." This would send a signal for vendors not to implement this PHY, and would pave the way for 802.11ay to then design a proper OFDM PHY that does not exhibit the interop issue that the current OFDM PHY does. | GEN | GEN-Macau-A | Ready for motion | Enhance or change existing feature see related CID 7172 |  |  |  | 2016-03-14 06:54 | GEN
7143 | Kasher, Assaf | 1001 | 5 | 20.5 | 2448 | 8 | T | No | 2448.0801 | 8 | 20.5 |  | V | Carlos Cordeiro |  |  | The is a major interoperability issue with OFDM tarnsmissions. THe header of OFDM TX cannot be decoded by devices supporting only mandatory SC modulation. Therefore, these devices cannot determine the duation of OFDM packets. There are no know implemenation of devices with OFDM. | deprecate OFDM. | REVISED (GEN: 2016-03-14 06:54:27Z)at 2448.12; Insert the following in clause 20.5.1: "The use of the DMG OFDM mode is obsolete. Consequently, this option may be removed in a later revision of the standard." This would send a signal for vendors not to implement this PHY, and would pave the way for 802.11ay to then design a proper OFDM PHY that does not exhibit the interop issue that the current OFDM PHY does. | GEN | GEN-Macau-A | Ready for motion | Enhance or change existing feature |  |  |  | 2016-03-14 06:58 | GEN
7151 | Stephens, Adrian | 1001 | 5 |  | 14 | 50 | G | Yes | 14.5 | 50 | 3.1 |  | V | Adrian Stephens | 11-16/273r4 |  | "provide access to one or more distribution systems, via the wireless medium" -- the mesh gate must surely provide access to a DS locally, not via the wireless medium | Add that it provides access to a single DS locally. | REVISED (GEN: 2016-03-15 09:06:14Z) At cited location replace “access to one or more distribution systems, via the wireless medium (WM)” with “access to a single distribution system”. | GEN | GEN-Macau-A | Ready for motion | Clarity/consistency (Med scope) |  |  |  | 2016-03-15 09:07 | GEN
7172 | TorabJahromi, Payam | 1001 | 5 | 20.5 | 2448 | 8 | T | Yes | 2448.0801 | 8 | 20.5 |  | V | Carlos Aldana |  |  | The optional DMG OFDM mode has serious design flaws and has not been productized by any of the 60 GHz silicon vendors to the best of my knowledge. Some of the flaws: (1) DMG OFDM PHY header is transmitted in OFDM, which makes it not decodable to Single Carrier only (SC-only) DMG devices, creating serious co-existence issues. (2) DMG OFDM subcarriers are defined such that when two channels are bonded the subcarriers for the wide channel will not fall on a uniform frequency grid for FFT. It is anticipated that the 11ay standard will define a 60 GHz OFDM mode that will include a single-channel operation, effectively replacing the 11ad OFDM. | Remove the DMG OFDM mode and all parameters and references to DMG OFDM mode. | REVISED (GEN: 2016-03-14 06:52:14Z) at 2448.12; Insert the following in clause 20.5.1: "The use of the DMG OFDM mode is obsolete. Consequently, this option may be removed in a later revision of the standard." This would send a signal for vendors not to implement this PHY, and would pave the way for 802.11ay to then design a proper OFDM PHY that does not exhibit the interop issue that the current OFDM PHY does. | GEN | GEN-Macau-A | Ready for motion | Enhance or change existing feature -- See related CID 7136 |  |  |  | 2016-03-14 06:54 | GEN
7173 | TorabJahromi, Payam | 1001 | 5 | 20.7.2.2 | 2471 | 1 | T | Yes | 2471.01 | 1 | 20.7.2.2 |  | V | Payam Torab Jahroni | 11-15/1040r3 |  | DMG LPSC mode PHY header is transmitted using Reed-Solomon coding, which makes it not decodable to Single Carrier only (SC-only) DMG devices, creating serious coexistence issues. DMG LPSC mode has not been productized to the best of my knowledge and a it is defined to day will interfere with SC-only devices that will ship in very large quantities. | Transmit the LPSC PHY header using SC modulation and coding; text will be provided. | REVISED (GEN: 2016-03-14 06:17:00Z) Incorporate the text changes in 11-15/1040r3 <https://mentor.ieee.org/802.11/dcn/15/11-15-1040-03-000m-dmg-unified-header.docx> these changes transmit the LPSC PHY Header using the SC modulation. | GEN | GEN-Macau-A | Ready for motion | Enhance or change existing feature |  |  |  | 2016-03-14 06:31 | GEN
7174 | TorabJahromi, Payam | 1001 | 5 | 20.7.2.3.5 | 2474 | 45 | T | Yes | 2474.45 | 45 | 20.7.2.3.5 |  | V | Payam Torab Jahroni | 11-16/0305r0 |  | A-PPDU aggrergation is not defined for DMG low-power SC mode (how adjacent PPDUs are transmitted is undefined) | Text will be provided to define A-PPDU aggregation for low-power SC mode. | REVISED (GEN: 2016-03-14 06:02:08Z) Make the text changes as indicated in 11-16/305r0 <https://mentor.ieee.org/802.11/dcn/16/11-16-0305-00-000m-dmg-low-power-sc-a-ppdu-and-other-mac-fixes.docx>, for CID 7174. This provides A-PPDU aggregation for DMG low-power SC mode as the commenter requested. | GEN | GEN-Macau-A | Ready for motion | Clarity/consistency (Large scope) |  |  |  | 2016-03-14 06:06 | GEN
7175 | TorabJahromi, Payam | 1001 | 5 | 20.7.2.2 | 2471 | 1 | T | Yes | 2471.01 | 1 | 20.7.2.2 |  | V | Payam Torab Jahroni | 11-15/1040r3 |  | DMG LPSC mode PHY header is transmitted using Reed-Solomon coding, which makes it not decodable to Single Carrier only (SC-only) DMG devices, creating serious coexistence issues. DMG LPSC mode has not been productized to the best of my knowledge and a it is defined to day will interfere with SC-only devices that will ship in very large quantities. | Transmit the LPSC PHY header using SC modulation and coding; text will be provided. | REVISED (GEN: 2016-03-14 06:29:29Z) Incorporate the text changes in 11-15/1040r3 <https://mentor.ieee.org/802.11/dcn/15/11-15-1040-03-000m-dmg-unified-header.docx> these changes transmit the LPSC PHY Header using the SC modulation. | GEN | GEN-Macau-A | Ready for motion | Enhance or change existing feature |  |  |  | 2016-03-14 06:31 | GEN
7235 | RISON, Mark | 1001 | 5 | 18.3.2.2.1 | 2311 | 30 | E | Yes | 2311.3 | 30 | 18.3.2.2.1 |  | V | Adrian Stephens | 11-273r4 |  | This subclause duplicates the information in 16.2.3.5 | Change to just refer back to 16.2.3.5 | REVISED (GEN: 2016-03-15 09:49:22Z) Revised. Delete Table 18-4. Replace the para at 2311.38 with: “The SERVICE field is defined in 16.2.3.5. An ERP STA shall set the Locked clocks bit to 1, when transmitting at a data rate described in Clause 16 (High rate direct sequence spread spectrum (HR/DSSS) PHY specification).” Delete the subclause 18.3.2.2.2 and its contents. Delete the subclause heading 18.3.2.2.1, thus leaving the existing contents under 18.3.2.2. | GEN | GEN-Macau-A | Ready for motion |  |  |  |  | 2016-03-15 09:55 | GEN
7249 | RISON, Mark | 1001 | 5 | 12.7.6.7 | 2016 | 33 | T | Yes | 2016.33 | 33 | 12.7.6.7 |  | V | Dan Harkins | 11-16/447r1 |  | "whether to install the temporal keys, the encapsulated GTK, and if management frame protection is negotiated, the IGTK" -- the GTK and the IGTK are TKs | Change to "and whether to install the temportal keys" | REVISED (GEN: 2016-03-16 09:42:49Z) Incorporate the text changes in 11-16/447r2 https://mentor.ieee.org/802.11/dcn/16/11-16-0447-02-000m-some-additional-comments.docx> clarifies the cited paragraph | GEN | GEN-Macau-A | Ready for motion | Clarity/consistency (Med scope) |  |  |  | 2016-03-16 09:45 | GEN
7318 | RISON, Mark | 1001 | 5 | 12.7.1.7.2 | 1994 | 22 | T | Yes | 1994.22 | 22 | 12.7.1.7.2 |  |  | Dan Harkins | 11-16/447r2 |  | "(Length+255)/256" potentially results in a non-integer number of iterations | Replace with [ Length / 256 ] where the [] should be the ceil operator symbols and the Length should remain italicised |  | GEN | GEN-Macau-A | Ready for motion | Bugfix |  |  |  | 2016-03-16 22:45 | GEN
7132 | Malinen, Jouni | 1001 | 5 | 13.4.2 | 2072 | 40 | T | Yes | 2072.3999 | 40 | 13.4.2 |  | V | Jouni Malinen | 11-16/173r2 |  | The page 2072 lines 33-51 is the only place in the standard where the contents of the FTE and MDE in EAPOL-Key messages 2 and 3 of the 4-way handshake is described. The title of this subclause is "FT initial mobility domain association in an RSN" which is not exactly ideal for describing 4-way handshake behavior since that handshare is used both in the initial mobility domain association and also in cases where FT protocol authentication is used. For the latter, 4-way handshake is used to rekey PTK either by AP or non-AP STA request, e.g., due to a configured maximum lifetime for the PTK (or EAP authentication; EAP re-authentication is followed by 4-way handshake). An interoperability issue has come up in this area since there are deployed AP devices that do not follow these FTE/MDE expectations for the case where 4-way handshake is initiated on an association that used the FT protocol. This results in the association getting dropped when trying to go through the exchange. It would be good for the standard to be clearer on how the 4-way handshake works in all FT cases. It should also be noted that the final paragraph of this subclause discusses one case of PTKSA lifetime expiration detected by the non-AP STA based on TIE[KeyLifetime]. This is also a bit unclear on whether this is supposed to apply only for the initial mobility domain association (likely not) or also FT protocol cases. It is possible that there was an intent to not allow EAPOL exchanges at all in an association started with FT protocol. If that is indeed the case, this is not described completely enough (and those example deployed APs speak on this..). If the group decides that this is the approach to use here, the proposed change in the comment should be replaced with such description that makes it clear that neither the AP nor the non-AP STA shall initiate an EAPOL frame exchange after the initial 4-way handshake in the initial mobility domain association or in association started with FT protocol. It should be noted that this would break TKIP counter measures since the non-AP STA would have no means for notifying the AP of a receipt of a Michael MIC failure (e.g., when using TKIP as the group cipher). | Incorporate changes in https://mentor.ieee.org/802.11/dcn/16/11-16-0173-02-000m-ft-4-way-handshake.docx | REVISED (GEN: 2016-03-02 03:37:35Z) Incorporate the text changes in 11-16/00173r2r0 (). These changes update the FT w-way handshake definition. Editor: Note that these changes were incorporated into the draft, per Motion 193 | GEN | GEN-Macau-A | Ready for motion | New feature -- Motion 193 - See minutes from January - |  |  |  | 2016-03-02 03:43 | GEN
7335 | RISON, Mark | 1001 | 5 | 12.7.1.7.2 | 1994 | 22 | T | Yes | 1994.22 | 22 | 12.7.1.7.2 |  | V | Dan Harkins | 11-16/447r2 |  | "(Length+255)/256" assumes the output size of the has is 256 bits, but that is not the case for e.g. SHA-384 | At the end of line 13 above append "whose output length+F265 is <i>HashLen</i>" and then change "(Length+255)/256" to "(Length+HashLen-1)/HashLen", with all three variables italicised | REVISED (GEN: 2016-03-16 22:46:37Z) Incorporate the text changes in 11-16/447r2 <https://mentor.ieee.org/802.11/dcn/16/11-16-0447-02-000m-some-additional-comments.docx> for CID 7335; these changes change the text in the direction of the commenter's request. | GEN | GEN-Macau-A | Ready for motion | Bugfix |  |  |  | 2016-03-16 22:47 | GEN
7447 | RISON, Mark | 1001 | 5 | 3.1 | 19 | 32 | T | Yes | 19.32 | 32 | 3.1 |  | V | Adrian Stephens | 11-16/273r2 |  | "RF chain: A receive chain or a transmit chain." -- but then all the statements about numbers of RF chains will give twice the number they expect | Either fix the definition, or fix the wording where used (7 instances, in 10.32.4.1 and 10.33) | REVISED (GEN: 2016-03-15 07:11:37Z) Revised. Change definition of “RF chain” to read: “The physical entity that is able to act as a receive chain or transmit chain, or both.” | GEN | GEN-Macau-A | Ready for motion | Clarity/consistency (Small scope) |  |  |  | 2016-03-15 07:12 | GEN
7341 | RISON, Mark | 1001 | 5 | 12.6.18 | 1979 | 55 | T | Yes | 1979.55 | 55 | 12.6.18 |  | A | Dan Harkins | 11-16/447r2 |  | "receives or invokes an MLME Disassociation or Deauthentication primitive" is too loose | Change to "receives an MLME-DEAUTHENTICATE.indication or MLME-DISASSOCIATE.indication primitive or issues an MLME-DEAUTHENTICATE.request or MLME-DISASSOCIATE.request primitive" | ACCEPTED (GEN: 2016-03-16) | GEN | GEN-Macau-A | Ready for motion | Clarity/consistency (Small scope) |  |  |  | 2016-03-16 22:45 | GEN
7469 | RISON, Mark | 1001 | 5 | 12.4.4.2.2 | 1914 | 61 | T | Yes | 1914.61 | 61 | 12.4.4.2.2 |  | V | Dan Harkins | 11-16/0280r1 |  | The len() function is not described | State that it returns the length of its argument in bits | REVISED (GEN: 2016-02-24) Incorporate changes as shown in 11-16/0280r1 (https://mentor.ieee.org/802.11/dcn/16/11-16-0280-01-000m-cids-4776-and-4777.docx)...Which affect the changes requested by the commenter. | GEN | GEN-Macau-A | Ready for motion | Bugfix |  |  |  | 2016-03-15 01:27 | GEN
7474 | RISON, Mark | 1001 | 5 |  |  |  | T | Yes | 562.08 |  | 8.3.5.17.2 |  | V | Dan Harkins | 11-16/0280r1 |  | When is PHY-TXBUSY.indication(IDLE) issued? The spec only discusses PHY-TXBUSY.indication(BUSY) | Add a statement that it is issued when the conditions for the BUSY are no longer met | REVISED (GEN: 2016-02-24) Incorporate changes as shown in 11-16/0280r1 (https://mentor.ieee.org/802.11/dcn/16/11-16-0280-01-000m-cids-4776-and-4777.docx)...Which affect the changes requested by the commenter. | GEN | GEN-Macau-A | Ready for motion | Clarity/consistency (Small scope) |  |  |  | 2016-03-15 01:26 | GEN
7571 | RISON, Mark | 1001 | 5 | 12.7.1.7.4 | 1995 | 32 | T | Yes | 1995.3199 | 32 | 12.7.1.7.4 |  | V | Dan Harkins | 11-16/447r2 |  | "to generate a key whose length is equal to the length of the hash algorithm's digest" breaks the usual pattern and is too indirect | Add a new bullet "--- Length is the hash algorithm's output length" | REVISED (GEN: 2016-03-16) Incorporate the text changes in 11-16/447r2 < https://mentor.ieee.org/802.11/dcn/16/11-16-0447-02-000m-some-additional-comments.docx > for CID 7571. | GEN | GEN-Macau-A | Ready for motion | Clarity/consistency (Small scope) |  |  |  | 2016-03-16 22:43 | GEN
7710 | RISON, Mark | 1001 | 5 | 12.7.1.7.2 | 1994 | 7 | T | Yes | 1994.0699 | 7 | 12.7.1.7.2 |  | V | Dan Harkins | 11-16/447r2 |  | "The KDF for the FT key hierarchy, and for AKMs 00-0F-AC:11 and 00-0F-AC:12, is a variant of the pseudorandom function (PRF) defined in 12.7.1.2 (PRF)" -- it's also used for things other than FT and :11/12, no? | Change to "The KDF for the FT key hierarchy and for certain AKMs is a variant of the pseudorandom function (PRF) defined in 12.7.1.2 (PRF)" | REVISED (GEN: 2016-03-16 22:39:51Z) Incorporate the text changes in 11-16/447r2 <https://mentor.ieee.org/802.11/dcn/16/11-16-0447-02-000m-some-additional-comments.docx> for CID 7710 | GEN | GEN-Macau-A | Ready for motion | Clarity/consistency (Med scope) |  |  |  | 2016-03-16 22:41 | GEN
7722 | RISON, Mark | 1001 | 5 | 3.1 | 19 | 32 | T | Yes | 19.32 | 32 | 3.1 |  | V | Adrian Stephens | 11-16/273 |  | "RF chain: A receive chain or a transmit chain." -- what does the "or" mean? | Add ", depending on the context" | REVISED (GEN: 2016-03-15 07:20:14Z) -REVISED -Change definition of “RF chain” to read: “The physical entity that is able to act as a receive chain or transmit chain, or both.” Note to editor, this is the same resolution as CID 7447 | GEN | GEN-Macau-A | Ready for motion | Clarity/consistency (Small scope) |  |  |  | 2016-03-15 07:21 | GEN
7728 | RISON, Mark | 1001 | 5 | 12.6.1.1.6 | 1962 | 43 | T | Yes | 1962.4301 | 43 | 12.6.1.1.6 |  | V | Dan Harkins | 11-16/447r2 |  | It says " Because the PTKSA is tied to the PMKSA or to a PMK-R1 security association, it only has the additional information from the 4-way handshake" -- forgets FT | Add "or FT Protocol authentication" at the end | REVISED (GEN: 2016-03-16 22:39:02Z) Add “or FT Protocol authentication” at the end of the cited text. | GEN | GEN-Macau-A | Ready for motion | Bugfix |  |  |  | 2016-03-16 22:39 | GEN
7729 | RISON, Mark | 1001 | 5 | 12.6.1.1.8 | 1963 | 44 | T | Yes | 1963.4399 | 44 | 12.6.1.1.8 |  | V | Dan Harkins | 11-16/447r2 |  | " A GTKSA is created by the Supplicant's SME when Message 3 of the 4-way handshake is received or when Message 1 of the group key handshake is received." -- forgets FT | Add "or when FT Protocol authentication is used" at the end | REVISED (GEN: 2016-03-16 22:37:48Z) Incorporate the text changes in 11-16/447r2 <https://mentor.ieee.org/802.11/dcn/16/11-16-0447-02-000m-some-additional-comments.docx> for CID 7729. | GEN | GEN-Macau-A | Ready for motion | Bugfix |  |  |  | 2016-03-16 22:39 | GEN
7730 | RISON, Mark | 1001 | 5 | 12.6.1.1.9` | 1964 | 4 | T | Yes | 1964.04 | 4 | 12.6.1.1.9` |  | J | Dan Harkins | 11-16/447r2 |  | "a valid Message 3 of the 4-way handshake or FT 4-way handshake, the Reassociation Response message of the fast BSS transition protocol with a status code indicating success, a Mesh Peering Open Message of the Authenticated Mesh Peering Exchange (AMPE) protocol, or a valid Message 1 of the group key handshake." -- the MPOM has to indicate success too | Add "with a status code indicating success" after "(AMPE) protocol" | REJECTED (GEN: 2016-03-16 22:36:14Z) the Mesh Peering Open frame does not include a Status Code field. | GEN | GEN-Macau-A | Ready for motion | Bugfix |  |  |  | 2016-03-16 22:37 | GEN
7740 | RISON, Mark | 1001 | 5 | 12.10.2 | 2065 | 50 | T | Yes | 2065.5 | 50 | 12.10.2 |  | V | Dan Harkins | 11-16/447r2 |  | " a 256-bit key" is duplication | Delete the cited text | REVISED (GEN: 2016-03-16) : Incorporate the text changes in 11-16/447r2 <https://mentor.ieee.org/802.11/dcn/16/11-16-0447-02-000m-some-additional-comments.docx> for CID 7740. | GEN | GEN-Macau-A | Ready for motion | Clarity/consistency (Small scope) |  |  |  | 2016-03-16 22:36 | GEN
7811 | Hamilton, Mark | 1001 | 5 | 3.1 | 11 | 31 | T | Yes | 11.31 | 31 | 3.1 |  | V | Adrian Stephens | 11-16/372r4 |  | Distribution service versus distribution system service? | Change "distribution service" to "distribution system service" at P11.31, and P99.29. | REVISED (GEN: 2016-03-15 09:04:00Z) At 11.31 change “distribution service” to “distribution system service (DSS)” At 99.29 change “distribution service of the DS” to “DSS”. | GEN | GEN-Macau-A | Ready for motion | Clarity/consistency (Small scope) |  |  |  | 2016-03-15 09:06 | GEN
7319 | RISON, Mark | 1001 | 5 | 12.7.1.2 | 1986 | 47 | T | Yes | 1986.47 | 47 | 12.7.1.2 |  | A | Dan Harkins | 11-16/447r2 |  | "(Len+159)/160" potentially results in a non-integer number of iterations | Replace with [ Len / 160 ] where the [] should be the ceil operator symbols and the Len should remain italicised | ACCEPTED (GEN: 2016-03-16) | GEN | GEN-Macau-A | Ready for motion | Bugfix |  |  |  | 2016-03-16 22:46 | GEN

## GEN-FLL-Pulled
CID | Commenter | LB | Draft | Clause Number(C) | Page(C) | Line(C) | Type of Comment | Part of No Vote | Page | Line | Clause | Duplicate of CID | Resn Status | Assignee | Submission | Motion Number | Comment | Proposed Change | Resolution | Owning Ad-hoc | Comment Group | Ad-hoc Status | Ad-hoc Notes | Edit Status | Edit Notes | Edited in Draft | Last Updated | Last Updated By
7412 | RISON, Mark | 1001 | 5 | 21.2.5.3 | 2505 | 60 | T | Yes | 2505.6001 | 60 | 21.2.5.3 |  | V | Sigurd Schelstraete | 11-16/291r1 |  | "PHY-TXSTART.request(TXVECTOR) primitive is issued" -- to what? There is no OFDM PHY | Use "as if" wording, as above | REVISED (GEN: 2016-02-24 16:04:21Z) At 2505.59 insert "PHY operates as if a "before" Clause 19". At 2505.60 change "is" to "was". Editor to change the reference to Table 20-1 on page 2505.59 (should be Table 19-1). | GEN | GEN-FLL-Pulled | Submission Required | Clarity/consistency (Small scope) |  |  |  | 2016-02-25 14:43 | GEN
7526 | RISON, Mark | 1001 | 5 | 19.2.4 | 2330 | 7 | T | Yes | 2330.0701 | 7 | 19.2.4 |  | V | Mark Rison |  |  | Under NON_HT_CBW20, why is the CH_OFF_20 case about "a non-HT format packet according to [OFDM] or [ERP]" while CH_OFF_20U/L is about "non-HT packet of type ERP-DSSS, ERP-CCK, ERP-OFDM, or OFDM". Is the former not intended to cover ERP-DSSS/CCK? | Change to "The STA transmits a non-HT packet of type ERP-DSSS, ERP-CCK, ERP-OFDM, or OFDM in a 20 MHz channel". Canonicalise at 2329.39 and 2329.54 too | REVISED (GEN: 2016-02-24 16:53:31Z) Incorporate the changes for CID 7526 in doc 11-16/291r1<https://mentor.ieee.org/802.11/dcn/16/11-16-0291-01-000m-miscellaneous-tgmc-cid-resolutions.docx>, which explicitly shows the expanded proposed change. | GEN | GEN-FLL-Pulled | Submission Required | Bugfix |  |  |  | 2016-02-25 16:19 | GEN
7296 | RISON, Mark | 1001 | 5 | 19.4.4 | 2415 | 62 | T | Yes | 2415.6201 | 62 | 19.4.4 |  | J | Graham Smith |  |  | This value is not correct. The time to the start of the DATA field is at least 36 us for MF and can be as little as 28 us for GF (see F19-1) | Change to "36 <micro>s for MF and 28 <micro>s for GF" | REJECTED (GEN: 2016-02-24 16:29:44Z) submission required to justify changing these established values. BRC agrees that minimal preamble length for MF is larger than 33, but there is no consensus on a correct modified value.. | GEN | GEN-FLL-Pulled | Submission Required | Bugfix |  |  |  | 2016-02-25 16:54 | GEN
7294 | RISON, Mark | 1001 | 5 | 17.4.4 | 2306 | 23 | T | Yes | 2306.23 | 23 | 17.4.4 |  | J | Graham Smith |  |  | These values are not correct. The time to the start of the DATA field is 20 us (see F17-4) | Change the values to 20, 40 and 80 (microseconds) | REJECTED (GEN: 2016-02-24 16:22:53Z) submission required to justify changing these established values. BRC assumes the current values include some implementation overhead in addition to preamble length | GEN | GEN-FLL-Pulled | Submission Required | Bugfix |  |  |  | 2016-02-25 16:48 | GEN

## Annex R
CID | Commenter | LB | Draft | Clause Number(C) | Page(C) | Line(C) | Type of Comment | Part of No Vote | Page | Line | Clause | Duplicate of CID | Resn Status | Assignee | Submission | Motion Number | Comment | Proposed Change | Resolution | Owning Ad-hoc | Comment Group | Ad-hoc Status | Ad-hoc Notes | Edit Status | Edit Notes | Edited in Draft | Last Updated | Last Updated By
7198 | RISON, Mark | 1001 | 5 | R.7 | 3617 | 60 | T | Yes | 3617.6001 | 60 | R.7 |  |  | Matthew Fischer |  |  | What do the vertical bars indicate? Absolute value? None of the quantities can be negative | Delete the vertical bars |  | GEN | Annex R |  | EDITOR: 2016-02-10 11:00:33Z - This should be considered with comment 7113. Transferring to GEN |  |  |  | 2016-03-14 05:46 | GEN
7197 | RISON, Mark | 1001 | 5 | R.7 | 3617 | 40 | T | Yes | 3617.3999 | 40 | R.7 |  |  | Matthew Fischer |  |  | "A<sub>MSDU<sub>B" is not defined | Change to "A_MSDU_B" |  | GEN | Annex R |  | EDITOR: 2016-02-10 11:00:33Z - This should be considered with comment 7113. Transferring to GEN. |  |  |  | 2016-03-14 05:46 | GEN
7193 | RISON, Mark | 1001 | 5 | R.7 | 3618 | 20 | T | Yes | 3618.2 | 20 | R.7 |  |  | Matthew Fischer |  |  | "MPDU_pPPDU" is not defined | Change to "MPDU_pA_MPDU"? |  | GEN | Annex R |  | EDITOR: 2016-02-10 11:00:33Z - This should be considered with comment 7113. Transferring to GEN |  |  |  | 2016-03-14 05:46 | GEN
7113 | Stephens, Adrian | 1001 | 5 |  | 3617 | 40 | E | Yes | 3617.3999 | 40 | R.7 |  |  | Adrian Stephens |  |  | The equations starting at the cited location do not follow IEEE-SA equation style very closely. There is inconsistency between underscore and subscripting. The showing of units in equations is not done elsewhere in this standard. | Rework equations to bring closer to IEEE-SA style and to others in the Standard. Specifically: remove any units embedded in the equations, use "underscore" versus subscripts consistently, and certainly when referring to the same variable. Use shorter variable names, and put the explanation of what they represent into the variable list. |  | GEN | Annex R | Submission Required | EDITOR: 2016-02-10 11:02:43Z - Transferring to GEN, as the "home" for the R.7 comments. |  |  |  | 2016-03-07 15:22 | GEN

## Architecture
CID | Commenter | LB | Draft | Clause Number(C) | Page(C) | Line(C) | Type of Comment | Part of No Vote | Page | Line | Clause | Duplicate of CID | Resn Status | Assignee | Submission | Motion Number | Comment | Proposed Change | Resolution | Owning Ad-hoc | Comment Group | Ad-hoc Status | Ad-hoc Notes | Edit Status | Edit Notes | Edited in Draft | Last Updated | Last Updated By
7827 | Hamilton, Mark | 1001 | 5 | R.3.2 | 3505 | 13 | T | Yes | 3505.1299 | 13 | R.3.2 |  |  | Mark Hamilton |  |  | This subclause has some significant problems with the architecture of an "AP" and its "BSS". (A single AP can't have multiple BSSIDs, for example. This is probably multiple APs and probably also multiple ESSs, SSIDs, DSs and Portals. There could be a single physical device that includes the multiple APs, but that is a different architectural structure, and not made clear here.) | An Interworking expert will be needed to sort this out. |  | GEN | Architecture | Submission Required | Clarity/consistency (Med scope) |  |  |  | 2016-03-07 15:22 | GEN

## Carrier Sense
CID | Commenter | LB | Draft | Clause Number(C) | Page(C) | Line(C) | Type of Comment | Part of No Vote | Page | Line | Clause | Duplicate of CID | Resn Status | Assignee | Submission | Motion Number | Comment | Proposed Change | Resolution | Owning Ad-hoc | Comment Group | Ad-hoc Status | Ad-hoc Notes | Edit Status | Edit Notes | Edited in Draft | Last Updated | Last Updated By
7794 | RISON, Mark | 1001 | 5 |  |  |  | T | Yes | [5 empty] | Mark Rison |  |  | The HT rules for CCA as they pertain to non-HT transmissions are not clear. The issue is that if you don't know you're dealing with a non-HT transmission (which you don't know unless you successfully pick up the preamble) you don't know you have to apply the rules ("CCA sensitivity requirements for non-HT PPDUs") | Make it clear that the energy detect rules (not the CCA-ED rules, which are something different) from 18 and 19 apply even if you can't work out what type of PPDU/energy you're dealing with (these are "detect a medium busy condition within 4 us of any signal with a received energy that is 20 dB above the minimum modulation and coding rate sensitivity" for 2.4 GHz and -- hm, 19.4.6 has no energy detect requirement, that's in 19.3.4 ... but there's no just energy detect requirement there too. Does this mean HT has no just energy detect requirements (again, not talking of CCA-ED here) in the 5 GHz band? |  | GEN | Carrier Sense | Submission Required | Clarity/consistency (Med scope) |  |  |  | 2016-03-03 08:53 | GEN
7704 | RISON, Mark | 1001 | 5 |  |  |  | T | Yes | [5 empty] | Mark Rison |  |  | The attempts to resolve CIDs 6214, 6215, 6216, 6305, 6306 in the D4.0 BRC brought to light a number of technical issues | Address the issues in the direction suggested in 15/1155 |  | GEN | Carrier Sense | Submission Required | Will need specific updated submission to address proposal. Clarity/consistency (Large scope) |  |  |  | 2016-02-23 04:54 | GEN
7703 | RISON, Mark | 1001 | 5 |  |  |  | T | Yes | [5 empty] | Mark Rison |  |  | CIDs 6214, 6215, 6216, 6305, 6306 had a broadly agreed direction (see discussion in 15/1155), but were not successfully resolved in the D4.0 BRC | Address the issues in the direction suggested in 15/1155 |  | GEN | Carrier Sense | Submission Required | Clarity/consistency (Large scope) |  |  |  | 2016-03-03 08:53 | GEN
7625 | RISON, Mark | 1001 | 5 |  |  |  | T | Yes | [5 empty] | Mark Rison |  |  | See other comments on aCCAtime, and then consider: more generally, which ED and PD requirements are required within aCCAtime, and which not? | Clarify |  | GEN | Carrier Sense | Submission Required | Clarity/consistency (Large scope) |  |  |  | 2016-03-03 08:53 | GEN

## Definitions
CID | Commenter | LB | Draft | Clause Number(C) | Page(C) | Line(C) | Type of Comment | Part of No Vote | Page | Line | Clause | Duplicate of CID | Resn Status | Assignee | Submission | Motion Number | Comment | Proposed Change | Resolution | Owning Ad-hoc | Comment Group | Ad-hoc Status | Ad-hoc Notes | Edit Status | Edit Notes | Edited in Draft | Last Updated | Last Updated By
7428 | RISON, Mark | 1001 | 5 |  |  |  | T | Yes | 36.47 |  | 3.2 |  |  | Mark Rison |  |  | The definition of "non-HT PPDU" excludes PPDUs sent by 11abg PHYs - this does not sound right (e.g. wording like "is carried in a non-HT PPDU" would then break) | Either change the definition to include PPDUs sent by 11abg PHYs, or examine the 71 or so instances and decide which should become "DSSS, HR/DSSS, ERP or OFDM PPDU" |  | GEN | Definitions | Submission Required | Clarity/consistency (Med scope) |  |  |  | 2016-03-03 08:56 | GEN
7619 | RISON, Mark | 1001 | 5 | 3.2 | 22 | 1 | T | Yes | 22.01 | 1 | 3.2 |  |  | Mark Rison |  |  | The definition of "temporal key"/"TK" should be generic (i.e. include GTK and IGTK and STK and MTK) but sometimes refers only to the TK (temporal key) in a PTK (transient key) | Problem is that PTK already has a different meaning... Find a way to distinguish temporalKs and transientKs |  | GEN | Definitions | Submission Required | Clarity/consistency (Large scope) |  |  |  | 2016-03-03 08:56 | GEN
7618 | RISON, Mark | 1001 | 5 | 3.2 | 22 | 1 | T | Yes | 22.01 | 1 | 3.2 |  |  | Mark Rison |  |  | The definition of "temporal encryption key" needs to cover TKs other than group and pairwise ones | As it says in the comment |  | GEN | Definitions | Submission Required | Clarity/consistency (Large scope) |  |  |  | 2016-03-03 08:56 | GEN
7616 | RISON, Mark | 1001 | 5 | 3.2 | 26 | 8 | T | Yes | 26.08 | 8 | 3.2 |  |  | Mark Rison |  |  | The definition of "base channel" is not clear. If the "base channel" varies when the STA's operating bandwidth changes (through Notify Channel Width or Operating Mode Notification) then what does that do to any existing TDLS link where one or the other device does not support "TDLS Wider Bandwidth"? | Make it clear whether the "base channel" is the BSS bandwidth, the maximum bandwidth supported by the STA, or the operating bandwidth, and make sure this is compatible with devices that do not support TDLS Wider Bandwidth |  | GEN | Definitions | Submission Required | Clarity/consistency (Med scope) |  |  |  | 2016-03-03 08:56 | GEN
7615 | RISON, Mark | 1001 | 5 | 3.2 | 26 | 8 | T | Yes | 26.08 | 8 | 3.2 |  |  | Mark Rison |  |  | The definition of "base channel" is not clear. For example, in an 80 MHz BSS, with a STA that only supports 40 MHz but has sent an Notify Channel Width or Operating Mode Notification specifying 20 MHz, is the "base channel" from that STA's perspective a 20, 40 or 80 MHz channel? | Make it clear whether the "base channel" is the BSS bandwidth, the maximum bandwidth supported by the STA, or the operating bandwidth |  | GEN | Definitions | Submission Required | Clarity/consistency (Med scope) |  |  |  | 2016-03-03 08:56 | GEN
7612 | RISON, Mark | 1001 | 5 | 3.2 | 22 | 1 | T | Yes | 22.01 | 1 | 3.2 |  |  | Mark Rison |  |  | Cf CID 5746, we have "mesh profile" in Clause 3, but not "mesh configuration" | Add a definition of "mesh configuration" |  | GEN | Definitions | Submission Required | Clarity/consistency (Med scope) |  |  |  | 2016-03-03 08:53 | GEN

## DMG PHY
CID | Commenter | LB | Draft | Clause Number(C) | Page(C) | Line(C) | Type of Comment | Part of No Vote | Page | Line | Clause | Duplicate of CID | Resn Status | Assignee | Submission | Motion Number | Comment | Proposed Change | Resolution | Owning Ad-hoc | Comment Group | Ad-hoc Status | Ad-hoc Notes | Edit Status | Edit Notes | Edited in Draft | Last Updated | Last Updated By
7211 | RISON, Mark | 1001 | 5 | 20.4.3.2.1 | 2445 | 10 | T | Yes | 2445.1001 | 10 | 20.4.3.2.1 |  |  | Carlos Cordeiro |  |  | If b0 is used for "differential detector initialisation", whatever that is, it cannot be reserved, can it? | Either make the rightmost cell blank (if it's indeed just reserved", or change the leftmost cell to say "Differential detector initialisation" and make the rightmost cell blank (if it's used for DDI, but the notion does not seem to be covered) |  | GEN | DMG PHY | Submission Required | Clarity/consistency (Med scope) |  |  |  | 2016-03-07 15:10 | GEN
7138 | Cordeiro, Carlos | 1001 | 5 | 20.6.3.1.2 | 2463 | 15 | T | No | 2463.1499 | 15 | 20.6.3.1.2 |  |  | Carlos Cordeiro |  |  | This is a pile on to CID5857 and CID5995. As discussed in https://mentor.ieee.org/802.11/dcn/15/11-15-1040-01-000m-dmg-unified-header.docx, there is an interoperability issue that has been uncovered with DMG OFDM mode. Essentially, this will prevent vendors from supporting the OFDM PHY, given that it is not desirable to implement a PHY that does not interoperate with the DMG control mode or DMG SC mode. As a result of the above, the maximum data rate that can be supported by DMG devices is limited to MCS12 of the SC mode, which is about 4.6 Gbps. This is much lower than what could otherwise be achieved with OFDM at 6.8 Gbps. | Define new MCSs to the DMG SC mode to allow higher rates. In particular, define 64 QAM based MCSs for SC. |  | GEN | DMG PHY | Submission Required | New feature |  |  |  | 2016-03-07 15:11 | GEN

## MAC Operation
CID | Commenter | LB | Draft | Clause Number(C) | Page(C) | Line(C) | Type of Comment | Part of No Vote | Page | Line | Clause | Duplicate of CID | Resn Status | Assignee | Submission | Motion Number | Comment | Proposed Change | Resolution | Owning Ad-hoc | Comment Group | Ad-hoc Status | Ad-hoc Notes | Edit Status | Edit Notes | Edited in Draft | Last Updated | Last Updated By
7480 | RISON, Mark | 1001 | 5 | E.2.5 | 3393 | 57 | T | Yes | 3393.5701 | 57 | E.2.5 |  |  | Mark Rison |  |  | "Be aware that most protocols above the MAC operate in the opposite endianness" should be a NOTE (cf.1075.1) | As it says in the comment |  | GEN | MAC Operation | Submission Required | Clarity/consistency (Small scope) |  |  |  | 2016-02-25 21:27 | GEN
7313 | RISON, Mark | 1001 | 5 | 21.2.5.3 | 2506 | 9 | E | Yes | 2506.0901 | 9 | 21.2.5.3 |  |  | Mark Rison |  |  | "the MAC shall" in a PHY clause | Move to a MAC clause |  | GEN | MAC Operation |  | EDITOR: 2016-02-02 13:26:09Z - See related comments 7312 and 7106. Submission required. Transferring to GEN/MAC Operation to be with those comments. |  |  |  | 2016-02-25 21:28 | GEN
7312 | RISON, Mark | 1001 | 5 | 21.2.5.2 | 2504 | 27 | E | Yes | 2504.27 | 27 | 21.2.5.2 |  |  | Mark Rison |  |  | "the MAC shall" in a PHY clause | Move to a MAC clause |  | GEN | MAC Operation | Submission Required | Submission required. Note similar comments on other PHY subclauses (e.g. CID 7106). |  |  |  | 2016-02-25 20:33 | GEN
7311 | RISON, Mark | 1001 | 5 | 19.2.5 | 2330 | 39 | E | Yes | 2330.3899 | 39 | 19.2.5 |  |  | Mark Rison |  |  | "the MAC shall" in a PHY clause | Move to a MAC clause |  | GEN | MAC Operation | Submission Required | EDITOR: 2016-02-02 13:22:15Z - Similar to comment CID 7106. Transferred to GEN/MAC Operation to be with comment 7106. |  |  |  | 2016-02-25 20:33 | GEN
7107 | Stephens, Adrian | 1001 | 5 |  | 2500 | 31 | T | Yes | 2500.3101 | 31 | 21.2.4 |  |  | Adrian Stephens |  |  | This table references "BSS bandwidth" in multiple places. But the PHY knows nothing about this, as it is a purely MAC concept. The normative statement cited here is therefore impossible to achieve in the 802.11 architecture. Ditto comment in Table 22-2. | Either provide add PHY SAP primitive parameters for the MAC to tell it about the BSS bandwidth, or reword the normative requirements to relate to some other parameter/MIB variable to which it does have access. |  | GEN | MAC Operation | Submission Required | Clarity/consistency (Large scope) |  |  |  | 2016-02-25 06:20 | GEN
7106 | Stephens, Adrian | 1001 | 5 |  | 2330 | 39 | T | Yes | 2330.3899 | 39 | 19.2.5 |  |  | Adrian Stephens |  |  | "the MAC shall set the CH_BANDWIDTH" - this is a normative requirement on the MAC buried in the guts of a PHY subclause. Ditto at 2504.27 | Move this normative requirement to a MAC subclause. |  | GEN | MAC Operation | Submission Required | GEN: 2016-02-23 19:49:41Z Proposed Resolution: REVISED (GEN: 2016-02-23 19:43:24Z) Insert the following new subclause at 1344.23: "10.19a Transmission of NON_HT formats by an HT STA that is not a VHT STA In order to transmit a non-HT PPDU, an HT STA that is not a VHT STA sets the CH_BANDWIDTH and CH_OFFSET in the TXVECTOR to achieve the required non-HT PPDU format (see Table 19-2 (PPDU format as a function of CH_BANDWIDTH and CH_OFFSET parameters)). For 20 MHz bandwidth transmissions in a 40 MHz channel the STA shall set the CH_OFFSET parameter to CH_OFF_20U if the SECONDARY_CHANNEL_OFFSET parameter of the PHYCONFIG_VECTOR was SECONDARY_CHANNEL_ABOVE, or CH_OFF_20L otherwise." Delete the Para at 2330.39 There may be two more locations – what about 2506.9, 2504.27? – Check for related comments – There are also CIDs 7135, 7404, 7405, and 7408 that should include in discussion. When it comes up tomorrow. - Clarity/consistency (Med scope) |  |  |  | 2016-02-25 20:34 | GEN

## MAC SAP
CID | Commenter | LB | Draft | Clause Number(C) | Page(C) | Line(C) | Type of Comment | Part of No Vote | Page | Line | Clause | Duplicate of CID | Resn Status | Assignee | Submission | Motion Number | Comment | Proposed Change | Resolution | Owning Ad-hoc | Comment Group | Ad-hoc Status | Ad-hoc Notes | Edit Status | Edit Notes | Edited in Draft | Last Updated | Last Updated By
7764 | RISON, Mark | 1001 | 5 |  |  |  | T | Yes | 280.53 |  | 6.3.38 |  |  | Mark Rison |  |  | Some MLME primitives (e.g. MLME-DSETPC) have no actual behavioural requirements associated with them (in Clause 11) | Ensure that all MLME primitives are referred to somewhere other than just Clause 6 |  | GEN | MAC SAP | Submission Required | Clarity/consistency (Large scope) |  |  |  | 2016-02-25 20:36 | GEN
7699 | RISON, Mark | 1001 | 5 | 6.3.72 | 393 | 25 | E | Yes | 393.25 | 25 | 6.3.72 |  |  | Mark Rison |  |  | 6.3.72 WNM-Notification response (and maybe others) is missing a "General" or "Introduction" subclause at the start | Add such a subclause wherever missing |  | GEN | MAC SAP | Submission Required | EDITOR: 2016-01-29 15:32:34Z - Creating content is not an editorial task. Transferring to GEN/MAC SAP. |  |  |  | 2016-02-25 20:36 | GEN

## Math
CID | Commenter | LB | Draft | Clause Number(C) | Page(C) | Line(C) | Type of Comment | Part of No Vote | Page | Line | Clause | Duplicate of CID | Resn Status | Assignee | Submission | Motion Number | Comment | Proposed Change | Resolution | Owning Ad-hoc | Comment Group | Ad-hoc Status | Ad-hoc Notes | Edit Status | Edit Notes | Edited in Draft | Last Updated | Last Updated By
7521 | RISON, Mark | 1001 | 5 |  |  |  | T | Yes | 1720.1 |  | 11.14 |  |  | Mark Rison |  |  | More generally, what is the range of all the "random number"s in the spec and the things that are chosen "randomly"? | Specify the range and distribution in each case |  | GEN | Math | Submission Required | Clarity/consistency (Large scope) |  |  |  | 2016-03-03 08:57 | GEN

## Mesh
CID | Commenter | LB | Draft | Clause Number(C) | Page(C) | Line(C) | Type of Comment | Part of No Vote | Page | Line | Clause | Duplicate of CID | Resn Status | Assignee | Submission | Motion Number | Comment | Proposed Change | Resolution | Owning Ad-hoc | Comment Group | Ad-hoc Status | Ad-hoc Notes | Edit Status | Edit Notes | Edited in Draft | Last Updated | Last Updated By
7372 | RISON, Mark | 1001 | 5 | 14.10.8.3 | 2152 | 14 | T | Yes | 2152.1399 | 14 | 14.10.8.3 |  |  | Guido Hertz |  |  | "HWMP SNs are strictly increasing unsigned integers." contradicts "Comparing HWMP SNs is done using a circular modulo 2**32 comparison." | Delete lines 12 and 14 and make line 15 a plain para |  | GEN | Mesh |  | Bugfix |  |  |  | 2016-02-25 20:38 | GEN
7611 | RISON, Mark | 1001 | 5 | 14.4.3 | 2124 | 1 | T | Yes | 2124.01 | 1 | 14.4.3 |  |  | Guido Hertz |  |  | Cf CID 5746, not all the parameters of the actions in this subclause are described. More specifically none except the peerMAC argument is described (unlike the events above) | Add descriptions of the non-peerMAC parameter to the actions, based on the events (or otherwise) |  | GEN | Mesh | Submission Required | Bugfix |  |  |  | 2016-02-25 20:40 | GEN
7537 | RISON, Mark | 1001 | 5 | 14.5.7 | 2138 | 15 | T | Yes | 2138.1499 | 15 | 14.5.7 |  |  | Dan Harkins |  |  | Selected AKM Suite ¦¦ min(localMAC, peerMAC) ¦¦ max(localMAC, peerMAC)). -- what's the format of the Selected AKM Suite as an octet string? | Define the format |  | GEN | Mesh |  | Bugfix |  |  |  | 2016-03-12 09:49 | GEN
7536 | RISON, Mark | 1001 | 5 | 14.5.7 | 2138 | 1 | T | Yes | 2138.01 | 1 | 14.5.7 |  |  | Dan Harkins |  |  | Selected AKM Suite ¦¦ min(localMAC, peerMAC) ¦¦ max(localMAC, peerMAC)). -- what's the format of the Selected AKM Suite as an octet string? | Define the format |  | GEN | Mesh |  | Bugfix |  |  |  | 2016-03-12 09:46 | GEN
7530 | RISON, Mark | 1001 | 5 | 14.5.1 | 2130 | 4 | T | Yes | 2130.04 | 4 | 14.5.1 |  |  | Dorothy Stanley |  |  | The term "mesh PMK" is used nowhere else | Change to "mesh PMKSA" |  | GEN | Mesh |  | Clarity/consistency (Small scope) |  |  |  | 2016-02-25 20:38 | GEN

## MIB
CID | Commenter | LB | Draft | Clause Number(C) | Page(C) | Line(C) | Type of Comment | Part of No Vote | Page | Line | Clause | Duplicate of CID | Resn Status | Assignee | Submission | Motion Number | Comment | Proposed Change | Resolution | Owning Ad-hoc | Comment Group | Ad-hoc Status | Ad-hoc Notes | Edit Status | Edit Notes | Edited in Draft | Last Updated | Last Updated By
7698 | RISON, Mark | 1001 | 5 | C.3 | 2919 |  | E | Yes | 2919 |  | C.3 |  |  | Edward Au |  |  | Both dot11VHTExtendedNSSBWSignaling and dot11VHTExtendedNSSBWCapable claim to indicate "that the IEEE Std 802.11 VHT Extended NSS BW Support Signaling option is implemented" | Make one be "Implemented" and the other "Enabled" |  | GEN | MIB |  | EDITOR: 2016-02-04 10:35:59Z - This is not an editorial change. Transferring to GEN/MIB. |  |  |  | 2016-02-25 19:51 | GEN
7298 | RISON, Mark | 1001 | 5 | C.3 | 2875 | 55 | T | Yes | 2875.55 | 55 | C.3 | [5 empty] | It makes no sense for capability variables to have a DEFVAL, as they by definition have to take the value corresponding to the device's capabilities | Delete the DEFVAL line for all capability variables |  | GEN | MIB | Review | GEN: 2016-03-07 - Proposed resolution: Reject: the DEFVAL is defined for the object, the device can change that value. Clarity/consistency (Large scope) |  |  |  | 2016-03-07 15:19 | GEN
7528 | RISON, Mark | 1001 | 5 | C.3 | 2875 | 55 | T | Yes | 2875.55 | 55 | C.3 |  |  | Mark Rison |  |  | There are millions of MIB variables/tables to do with LCIs and civic locations, and it is not clear which are used in which contexts (TVWS, DSE, FTM, neighbour report, etc.) | Add some words to the parent MIB node to disambiguate them all (including the way in which/why an index is used, where an index is used) |  | GEN | MIB | Submission Required | Clarity/consistency (Large scope) |  |  |  | 2016-03-07 15:12 | GEN
7561 | RISON, Mark | 1001 | 5 | C.3 | 3179 | 35 | T | Yes | 3179.3501 | 35 | C.3 |  |  | Mark Rison |  |  | dot11STALCITable OBJECT-TYPE "This table represents the geolocation of the STA as specified in 11.44.1 (General)." is too vague. The way it represents it (AIUI from the TGmc teleconf on 2015-06-05) is as a bounding polygon containing the STA | Describe this bounding polygon thing here or in 11.44.1 |  | GEN | MIB | Submission Required | Clarity/consistency (Med scope) |  |  |  | 2016-03-07 15:20 | GEN
7562 | RISON, Mark | 1001 | 5 | C.3 | 3179 | 44 | T | Yes | 3179.4399 | 44 | C.3 |  |  | Mark Rison |  |  | dot11STALCIEntry OBJECT-TYPE "STA's location information in geospatial coordinates" is not true, AIUI from the TGmc teleconf on 2015-06-05. Each entry is a point on a bounding polygon containing the STA | Describe this bounding polygon thing here or in 11.44.1 |  | GEN | MIB | Submission Required | Clarity/consistency (Med scope) |  |  |  | 2016-03-07 15:20 | GEN
7602 | RISON, Mark | 1001 | 5 | C.3 | 3237 | 62 | T | Yes | 3237.6201 | 62 | C.3 |  |  | Mark Rison |  |  | Either get rid of dot11EDThreshold, or extend its use to all the PHYs (i.e. not just DSSS and HR/DSSS) | As it says in the comment |  | GEN | MIB | Submission Required | Clarity/consistency (Large scope) |  |  |  | 2016-03-07 15:21 | GEN
7218 | RISON, Mark | 1001 | 5 | C.3 | 2946 | 39 | T | Yes | 2946.3899 | 39 | C.3 |  |  | Mark Rison |  |  | dot11BeaconRssiTable makes no sense. It seems to suggest there could be 2**32 entries, each with a MAC address and an RSSI | Add a mechanism which allows the size of the table to be limited, e.g. the SME requests specific BSSIDs, or the device advertises some kind of limit |  | GEN | MIB | Submission Required | Clarity/consistency (Large scope) |  |  |  | 2016-03-07 15:19 | GEN
7650 | RISON, Mark | 1001 | 5 | C.3 | 2925 | 61 | T | Yes | 2925.6101 | 61 | C.3 |  |  | Mark Rison |  |  | What happens if dot11RSNAActivated is true but the Assoc Req/Rsp doesn't contain an RSNE? Or vice-versa? | Mandate that an RSNE be passed over each SAP primitive if dot11RSNAActivated is true and that primitive carries a SAP; mandate that an RSNE not be passed if dot11RSNAActivated is false |  | GEN | MIB | Submission Required | Clarity/consistency (Med scope) |  |  |  | 2016-03-07 15:19 | GEN
7438 | RISON, Mark | 1001 | 5 | C.3 | 2875 | 55 | T | Yes | 2875.55 | 55 | C.3 |  |  | Edward Au |  |  | There are 5 instances of "This field contains the fixed-point Part of Altitude." Where is the fractional part held? | Add 5 MIB variables to hold the corresponding fractional parts |  | GEN | MIB | Submission Required | Clarity/consistency (Large scope) |  |  |  | 2016-02-25 19:45 | GEN
7745 | RISON, Mark | 1001 | 5 | C.3 | 3294 | 13 | T | Yes | 3294.1299 | 13 | C.3 |  |  | Mark Rison |  |  | How does dot11APLCITable's index work? How can you have more than one LCI for an AP? Ditto dot11APCivicLocation | De-indexify these tables, i.e. make them just a SEQUENCE |  | GEN | MIB | Submission Required | Enhance or change existing feature |  |  |  | 2016-03-07 15:21 | GEN
7815 | Hamilton, Mark | 1001 | 5 | C.3 | 3293 | 42 | T | Yes | 3293.4199 | 42 | C.3 |  |  | Mark Rison |  |  | Why would APCivicLocationTable (and LCI version) be a table of locations (each of which is a sequence of information)? | Change the APCivicLocationTable (and LCI version), to be a single sequence (not a table of sequences). |  | GEN | MIB | Submission Required | Enhance or change existing feature |  |  |  | 2016-03-07 15:21 | GEN
7355 | RISON, Mark | 1001 | 5 | C.3 | 2925 | 16 | T | Yes | 2925.1599 | 16 | C.3 |  |  | Edward Au |  |  | "When this attribute is false, the STA may accept MSDUs that have the Protected Frame subfield of the Frame Control field equal to 0." -- so it might not? What does "accept" mean here, exactly? | Delete this sentence |  | GEN | MIB |  | Clarity/consistency (Small scope) |  |  |  | 2016-02-25 19:47 | GEN
7483 | RISON, Mark | 1001 | 5 | C.3 | 2875 | 55 | T | Yes | 2875.55 | 55 | C.3 | [5 empty] | "This is a capability variable. Its value is determined by device capabilities." is duplication (how can a capability variable not be determined by device capabilities, or something determined by device capabilities not be a capability variable?) | Delete the second sentence in each case |  | GEN | MIB | Review | GEN: 2016-03-07 - Proposed Resolution: Reject: the text is correct. The value of the capability variable is determined by the device. - Clarity/consistency (Large scope) |  |  |  | 2016-03-07 15:16 | GEN
7486 | RISON, Mark | 1001 | 5 |  |  |  | T | Yes | 1589.51 |  | 11.2.2.15.1 |  |  | Mark Rison |  |  | There are 12 statements of the form "STA shall set dot11FooActivated to true/false". But dot11FooActivated is set by the SME, not the STA. Also, If dot11FooActivated is supposed to be set internally, then dot11OCBActivated is wrong | Delete all these statements |  | GEN | MIB | Submission Required | Clarity/consistency (Med scope) |  |  |  | 2016-03-03 08:57 | GEN
7437 | RISON, Mark | 1001 | 5 | C.3 | 2875 | 55 | T | Yes | 2875.55 | 55 | C.3 |  |  | Edward Au |  |  | There are 5 instances of "fixed-point Part". However, the whole thing is fixed-point; what is being referred to is actually the integer part | Change "fixed-point Part" to "integer part" in all 5 instances |  | GEN | MIB |  | Clarity/consistency (Med scope) |  |  |  | 2016-02-25 19:45 | GEN
7649 | RISON, Mark | 1001 | 5 | C.3 | 2925 | 61 | T | Yes | 2925.6101 | 61 | C.3 |  |  | Dorothy Stanley |  |  | The description of dot11RSNAActivated suggests it's only for APs | Delete "The entity advertises the RSNE in its Beacon and Probe Response frames." |  | GEN | MIB |  | Bugfix |  |  |  | 2016-02-25 19:49 | GEN

## Other PHY
CID | Commenter | LB | Draft | Clause Number(C) | Page(C) | Line(C) | Type of Comment | Part of No Vote | Page | Line | Clause | Duplicate of CID | Resn Status | Assignee | Submission | Motion Number | Comment | Proposed Change | Resolution | Owning Ad-hoc | Comment Group | Ad-hoc Status | Ad-hoc Notes | Edit Status | Edit Notes | Edited in Draft | Last Updated | Last Updated By
7456 | RISON, Mark | 1001 | 5 | 16.3.8.5 | 2259 | 33 | T | Yes | 2259.3301 | 33 | 16.3.8.5 |  |  | Mark Rison |  |  | "within 5 us of the start of a MAC slot boundary"-- how does the PHY know where the MAC slot boundaries are? | If the answer is PHY-CCARESET.request, say so, and make sure the MAC is required to send this at every slot boundary |  | GEN | Other PHY | Submission Required | Clarity/consistency (Med scope) |  |  |  | 2016-03-07 14:41 | GEN
7455 | RISON, Mark | 1001 | 5 | 15.4.6.5 | 2229 | 35 | T | Yes | 2229.3501 | 35 | 15.4.6.5 |  |  | Mark Rison |  |  | "within 5 us of the start of a MAC slot boundary"-- how does the PHY know where the MAC slot boundaries are? | If the answer is PHY-CCARESET.request, say so, and make sure the MAC is required to send this at every slot boundary |  | GEN | Other PHY | Submission Required | Clarity/consistency (Med scope) |  |  |  | 2016-03-07 14:40 | GEN
7798 | RISON, Mark | 1001 | 5 |  |  |  | E | Yes | [5 empty] | Mark Rison |  |  | The material for VHT bandwidth operation etc. needs to be merged in with that for other PHYs | As it says in the comment (see also yellow stuff in 14/1104 for CID 3479) |  | GEN | Other PHY | Submission Required | EDITOR: 2016-01-29 10:11:17Z - This is not an editorial comment. Transferred to GEN. |  |  |  | 2016-03-03 08:52 | GEN
7624 | RISON, Mark | 1001 | 5 | 16.3.8.5 | 2258 | 61 | T | Yes | 2258.6101 | 61 | 16.3.8.5 |  |  | Mark Rison |  |  | If aCCAtime needs to fit in slot time, does this mean it's necessary to detect a DSSS preamble within a slot time? This only allows about 8 bits of preamble, which seems insufficient. Even worse is "With a valid signal (according to the CCA mode of operation) present at the receiver antenna within 5 us of the start of a MAC slot boundary, the PHY-CCA.indication(BUSY) primitive shall be generated before the end of the slot time.", which seems to require ability to detect a DSSS preamble within 4 us (9 us slots minus 5 us before the valid signal turns up after the start of the slot) for CCA modes 4 or 5, even if the rx-tx turnaround time is 0! | Clarify how aCCAtime works for HR/DSSS |  | GEN | Other PHY | Submission Required | Clarity/consistency (Large scope) |  |  |  | 2016-03-07 14:41 | GEN
7623 | RISON, Mark | 1001 | 5 | 15.4.6.5 | 2229 | 1 | T | Yes | 2229.01 | 1 | 15.4.6.5 |  |  | Mark Rison |  |  | If aCCAtime needs to fit in slot time, does this mean it's necessary to detect a DSSS preamble within a slot time? This only allows about 8 bits of preamble, which seems insufficient. Even worse is "With a valid signal (according to the CCA mode of operation) present at the receiver antenna within 5 us of the start of a MAC slot boundary, the PHY-CCA.indication(BUSY) primitive shall be generated before the end of the slot time.", which seems to require ability to detect a DSSS preamble within 4 us (9 us slots minus 5 us before the valid signal turns up after the start of the slot) for CCA modes 2 or 3, even if the rx-tx turnaround time is 0! | Clarify how aCCAtime works for DSSS |  | GEN | Other PHY | Submission Required | Clarity/consistency (Large scope) |  |  |  | 2016-03-07 14:40 | GEN
7622 | RISON, Mark | 1001 | 5 | 16.3.6.8 | 2252 | 62 | T | Yes | 2252.6201 | 62 | 16.3.6.8 |  |  | Mark Rison |  |  | What does "The TX-to-RX turnaround time shall be measured at the air interface from the trailing edge of the last transmitted symbol to valid CCA detection of the incoming signal. The CCA should occur within 25 us (10 us for turnaround time plus 15 us for energy detect) or by the next slot boundary occurring after 25 us has elapsed (refer to 16.3.8.5 (CCA)). A receiver input signal 3 dB above the ED threshold described in 16.3.8.5 (CCA) shall be present at the receiver." mean? Does it mean that an 11b device can be "deaf" to CCA for 25 us after it has transmitted? | Reword to be clear that no, a device can't just skip CCA for 25 us |  | GEN | Other PHY | Submission Required | Clarity/consistency (Large scope) |  |  |  | 2016-03-07 14:41 | GEN
7621 | RISON, Mark | 1001 | 5 | 15.4.4.7 | 2223 | 22 | T | Yes | 2223.22 | 22 | 15.4.4.7 |  |  | Mark Rison |  |  | What does "The TX-to-RX turnaround time shall be measured at the air interface from the trailing edge of the last transmitted symbol to valid CCA detection of the incoming signal. The CCA should occur within 25 us (10 us for turnaround time plus 15 us for energy detect) or by the next slot boundary occurring after 25 us has elapsed (refer to 15.4.6.5 (CCA)). A receiver input signal 3 dB above the ED threshold described in 15.4.6.5 (CCA) shall be present at the receiver." mean? Does it mean that an 11-original device can be "deaf" to CCA for 25 us after it has transmitted? | Reword to be clear that no, a device can't just skip CCA for 25 us |  | GEN | Other PHY | Submission Required | Clarity/consistency (Large scope) |  |  |  | 2016-03-07 14:39 | GEN
7471 | RISON, Mark | 1001 | 5 |  |  |  | T | Yes | 2404.55 |  | 19.3.20 |  |  | Mark Rison |  |  | In the PHYs, there are statements that "PHY-TXSTART shall be disabled. What does this mean? How can the name of a (class of) primitive be disabled? | Change to say that the PPDU transmission initiated by a PHY-TXSTART shall be terminated |  | GEN | Other PHY | Submission Required | Clarity/consistency (Small scope) |  |  |  | 2016-02-25 20:42 | GEN
7334 | RISON, Mark | 1001 | 5 | 19.3.21 | 2405 | 21 | T | Yes | 2405.21 | 21 | 19.3.21 | [5 empty] | There is no "Figure 19-26 (PHY receive procedure for HT-greenfield format PPPDU)." | Find it, put it in, and delete one of the Ps in "PPPDU" |  | GEN | Other PHY | Review | GEN: 2016-03-07 Proposed Resolution: Revised: at (d5.2) p2450.6 and p2451.29 change PPPDU to PPDU. - Clarity/consistency (Large scope) |  |  |  | 2016-03-07 15:09 | GEN
7237 | RISON, Mark | 1001 | 5 | 16.2.3.6 | 2236 | 30 | T | Yes | 2236.3 | 30 | 16.2.3.6 |  |  | Mark Rison |  |  | The Example of LENGTH calculations for CCK should show the boundary case, i.e. the case where LENGTH-LENGTH' is exactly 8/11 | Add such a row |  | GEN | Other PHY | Submission Required | Enhance or change existing feature |  |  |  | 2016-03-07 14:40 | GEN
7225 | RISON, Mark | 1001 | 5 |  |  |  | T | Yes | [5 empty] | Mark Rison |  |  | The description of the PHYCONFIG_VECTOR is missing for DSSS, HR/DSSS, ERP, DMG and TVHT | Add such a description |  | GEN | Other PHY | Submission Required | Clarity/consistency (Large scope) |  |  |  | 2016-02-25 20:18 | GEN
7133 | Stephens, Adrian | 1001 | 5 |  | 2221 | 54 | T | Yes | 2221.54 | 54 | 15.4.4.3 |  |  | Mark Rison |  |  | The para at this line was introduced in response to an approved comment resolution thus: " Incorporate the changes in 11-15/762r15 <https://mentor.ieee.org/802.11/dcn/15/11-15-0762-15-000m-resolutions-for-some-comments-on-11mc-d4-0-sbmc1.docx> for CID 6676/6677 which clarifies the issue." However, the resolution should have called out R16, which was discussed, and which does not contain the editing instruction "<and add similar wording in the DSSS and HR/DSSS PHYs and the ERP>", which was the cause of the insertion. | Delete cited paragraph. Likewise delete the paragraph at 2249.50 |  | GEN | Other PHY |  | Clarity/consistency (Med scope) |  |  |  | 2016-02-25 20:41 | GEN

## PHY SAP
CID | Commenter | LB | Draft | Clause Number(C) | Page(C) | Line(C) | Type of Comment | Part of No Vote | Page | Line | Clause | Duplicate of CID | Resn Status | Assignee | Submission | Motion Number | Comment | Proposed Change | Resolution | Owning Ad-hoc | Comment Group | Ad-hoc Status | Ad-hoc Notes | Edit Status | Edit Notes | Edited in Draft | Last Updated | Last Updated By
7417 | RISON, Mark | 1001 | 5 |  |  |  | T | Yes | 2321.5901 |  | 19.2.1 |  |  | Mark Rison |  |  | In clauses 19, 20, 21 the wording is different in the PHY service interface intro: 19) The PHY interfaces to the MAC through the TXVECTOR, TXSTATUS, RXVECTOR, and PHYCONFIG_VECTOR. 20) The PHY provides an interface to the MAC through an extension of the generic PHY service interface defined in 8.3.4 (Basic service and options). The interface includes TXVECTOR, RXVECTOR, and PHYCONFIG_VECTOR. 21) The PHY provides an interface to the MAC through an extension of the generic PHY service interface defined in 8.3.4 (Basic service and options). The interface includes TXVECTOR, RXVECTOR, and PHYCONFIG_VECTOR. | Make these consistent: include TXSTATUS for 20 and 21, don't claim it's an extension (since the vectors are all under 8.3.4) and generally align the wording |  | GEN | PHY SAP | Submission Required | Clarity/consistency (Large scope) |  |  |  | 2016-03-07 14:41 | GEN
7368 | RISON, Mark | 1001 | 5 | 8.3.4.4 | 549 | 6 | E | Yes | 549.06 | 6 | 8.3.4.4 |  |  | Mark Rison |  |  | "Parameters in the vectors that are management rather than MAC may be specific to the PHY" -- what on Earth does that mean? | Delete the whole sentence |  | GEN | PHY SAP |  | EDITOR: 2016-01-29 15:43:44Z - Agree this is nonsense. But deleting nonsense is not an editorial function. Transferring to GEN/PHY SAP. |  |  |  | 2016-02-25 20:43 | GEN
7226 | RISON, Mark | 1001 | 5 | 8.3.4.4 | 549 | 1 | E | Yes | 549.01 | 1 | 8.3.4.4 |  |  | Mark Rison |  |  | The description of the vectors in Clause 8 makes no sense. The various PHYs have very different vectors, so trying to have a generic description just doesn't work ("The name of the field used to specify the Tx data rate and report the Rx data rate may vary for different PHYs"). FWIW, my notes on D4.0 say that the parameters were disposed of as follows: active_rxchain_set: 10.2.5 operating_channel: 22.2.4.2, 22.2.4.3 channel_offset 22.2.4.2, 22.2.4.3 ant-config: T21.1 only group_id_management: 10.41, 22.3.11.4, 22.3.20 partial_aid_list_gid00: 9.20, 22.3.20 partial_aid_list_gid63: 9.20, 22.3.20 listen_to_gid00: 10.41, 22.3.20 listen_to_gid63: 10.41, 22.3.20 | Delete this subclause (or make it just say that each PHY defines its vectors), and move all the information to the PHY clauses. The PHYCONFIG_VECTORs should be described in tabular form, as the TX/RXVECTORs are |  | GEN | PHY SAP | Submission Required | EDITOR: 2016-01-29 15:42:29Z - The proposed change is incomplete, so needs submission. The changes are certainly not editorial in scope, so transferring to GEN/PHY SAP. |  |  |  | 2016-03-03 08:56 | GEN

## PICS
CID | Commenter | LB | Draft | Clause Number(C) | Page(C) | Line(C) | Type of Comment | Part of No Vote | Page | Line | Clause | Duplicate of CID | Resn Status | Assignee | Submission | Motion Number | Comment | Proposed Change | Resolution | Owning Ad-hoc | Comment Group | Ad-hoc Status | Ad-hoc Notes | Edit Status | Edit Notes | Edited in Draft | Last Updated | Last Updated By
7556 | RISON, Mark | 1001 | 5 | B.4 | 2681 | 1 | T | Yes | 2681.01 | 1 | B.4 |  |  | Edward Au |  |  | CFDMG and CFDMGSTA are the same thing | Change all CFDMGSTAs to CFDMGs and delete the CFDMGSTA row |  | GEN | PICS |  | Clarity/consistency (Small scope) |  |  |  | 2016-02-25 20:44 | GEN

## Security
CID | Commenter | LB | Draft | Clause Number(C) | Page(C) | Line(C) | Type of Comment | Part of No Vote | Page | Line | Clause | Duplicate of CID | Resn Status | Assignee | Submission | Motion Number | Comment | Proposed Change | Resolution | Owning Ad-hoc | Comment Group | Ad-hoc Status | Ad-hoc Notes | Edit Status | Edit Notes | Edited in Draft | Last Updated | Last Updated By
7727 | RISON, Mark | 1001 | 5 | 3.2 | 41 | 1 | T | Yes | 41.01 | 1 | 3.2 |  |  | Jouni Malinen |  |  | The definition of an RSNA assumes a 4WH, but for FT the non-initial, a.k.a. "FT Protocol authentication" (13.5.2/3), as distinct from the initial, a.k.a. "FT association" (13.4.2) procedure does not include a 4WH | Extend the definition to cover "FT Protocol authentication" |  | GEN | Security |  | Bugfix (Hard) |  |  |  | 2016-03-15 07:20 | GEN
7152 | Trainin, Solomon | 1001 | 5 | 13.5.2 | 2075 | 11 | T | Yes | 2075.1101 | 11 | 13.5.2 |  |  | Solomon Trainin |  |  | Authentication frame is not supported in DMG. This frame is broadly used in FT protocol and FT resource request protocol. As result current version of FT is not applicable for DMG. Additional relevant places are. in 13.5.4 Over-the-air FT protocol authentication in a non-RSN P2078 L58, 13.6.2 Over-the-air fast BSS transition with resource request P2080 L36, P2082L34 | Use another frame - FT Request frame that is applicable for DMG to deliver FT information in the over-the-air FT protocol and in the Over-the-air FT resource request protocol |  | GEN | Security | Submission Required | New feature |  |  |  | 2016-03-01 16:14 | GEN
7160 | Hiertz, Guido | 1001 | 5 | 12 | 1899 |  | T | Yes | 1899 |  | 12 |  |  | Guido Hertz |  |  | The 802.11 standard misses a method to operate an encrypted WLAN without authentication. | Include the changes proposed in 11-15/1184 into the standard. |  | GEN | Security | Submission Required | New feature |  |  |  | 2016-03-03 08:57 | GEN
7470 | RISON, Mark | 1001 | 5 | 12.4.4.3.2 | 1917 | 31 | T | Yes | 1917.3101 | 31 | 12.4.4.3.2 |  |  | Dorothy Stanley |  |  | The len() function is not described | State that it returns the length of its argument in bits |  | GEN | Security |  | Bugfix |  |  |  | 2016-02-25 21:22 | GEN
7510 | RISON, Mark | 1001 | 5 | C.3 |  |  | T | Yes | 2875.55 | 55 | C.3 |  |  | Dan Harkins |  |  | dot11RSNAConfigNumberOfSTKSAReplayCountersImplemented is not used outside the MIB (unlike the PTKSA/GTKSA ones) | Mark this variable as deprecated |  | GEN | Security |  | Clarity/consistency (Small scope) |  |  |  | 2016-02-25 12:07 | GEN
7527 | RISON, Mark | 1001 | 5 |  |  |  | E | Yes | [5 empty] | Mark Rison |  |  | "GTK key", "PSK key identifier", "IGTK key", "TPK key", "PTK Key Holder", "PTK key", "PMK key", "SMK key", "SKCK key", "STK Key" all suffer from RAS syndrome. | Delete "key" (case-insensitively) in all such instances |  | GEN | Security | Submission Required | EDITOR: 2016-01-29 12:15:51Z - There are about 18 instances. Bearing in mind the lively past debates on terminology related to security, I will ask the group to decide. |  |  |  | 2016-02-25 11:59 | GEN
7573 | RISON, Mark | 1001 | 5 |  |  |  | E | Yes | [5 empty] | Mark Rison |  |  | 3.4 claims that GCMP is "Galois/Counter Mode with GMAC Protocol", where GMAC is "Galois Message Authentication Code", but 38.57, 39.13, 43.13, 68.11 think it's "Galois Counter Mode protocol" and 12.5.5 thinks it's "GCM with Galois Message Authentication Code (GMAC) protocol" | Work out what GCMP really stands for, and make sure it's expanded thusly everywhere |  | GEN | Security |  | EDITOR: 2016-01-29 11:20:48Z - Having seen how keenly changes to security terminology was debated previously, I don't believe the editors should attempt to make this decision. Transferring to GEN/Security. |  |  |  | 2016-02-25 21:13 | GEN
7604 | RISON, Mark | 1001 | 5 | 6.3.20.1.2 | 224 | 15 | T | Yes | 224.15 | 15 | 6.3.20.1.2 |  |  | Mark Rison |  |  | Why is "Valid range" N/A for the Key ID in MLME-DELETEKEYS.request? | Copy the corresponding cell in MLME-SETKEYS.request |  | GEN | Security |  | Clarity/consistency (Small scope) |  |  |  | 2016-02-25 20:58 | MAC
7061 | Stephens, Adrian | 1001 | 5 |  | 831 | 53 | G | Yes | 831.53 | 53 | 9.4.2.25.2 |  |  | Jouni Malinen |  |  | "An AP may specify the selector 00-0F-AC:0 (Use group cipher suite) for a pairwise cipher suite if it does not support any pairwise cipher suites." - normative verb in clause 9 | Either change to "can specify" or "specifies" depending on whether this is truly optional behaviour and cite clause 10/11/12 location that defined this behaviour; or move this to clause 10/11/12. |  | GEN | Security |  | GEN: 2016-03-14 - Assignment changed to Jouni Malin on 14 March per email from Adrian/Mark R. EDITOR: 2016-02-04 11:55:24Z - I reviewed uses of this selector, and didn’t find any that were obviously normative descriptions of when it can be used. It looks like: “An AP may specify the selector 00-0F-AC:0 (Use group cipher suite) for a pairwise cipher suite if it does not support any pairwise cipher suites.” could be moved into Clause 12, but didn’t find an obvious home. Transferring to GEN/Security. |  |  |  | 2016-03-16 08:35 | GEN
7617 | RISON, Mark | 1001 | 5 | 3.2 | 22 | 1 | E | Yes | 22.01 | 1 | 3.2 |  |  | Mark Rison |  |  | The definitions of GMK, GTK, IGTK, PMK, PTK, SMK, STK (maybe also AEK and MTK) need to be aligned | As it says in the comment |  | GEN | Security | Submission Required | Transferring to GEN/Security. This is not an editorial comment. |  |  |  | 2016-03-03 08:55 | GEN
7462 | RISON, Mark | 1001 | 5 | 12.6.1.3.2 | 1967 | 23 | T | Yes | 1967.23 | 23 | 12.6.1.3.2 |  |  | Jouni M. |  |  | ", or if the PMK in the cached PMKSA is no longer valid," -- how can this be determined? How is this even possible -- doesn't invalidation of a PMK also invalidate the whole PMKSA? | Delete the cited text. Also at 1975.45 |  | GEN | Security |  | Clarity/consistency (Small scope) |  |  |  | 2016-02-25 20:56 | GEN
7732 | RISON, Mark | 1001 | 5 |  |  |  | T | Yes | 1904.6 |  | 12.3.1 |  |  | Mark Rison |  |  | Explicitly mark WEP and TKIP as obsolete and might be removed (not just "deprecated") | As it says in the comment |  | GEN | Security | Submission Required | Enhance or change existing feature |  |  |  | 2016-03-03 08:57 | GEN
7739 | RISON, Mark | 1001 | 5 | 12.7.1.7.3 | 1994 | 34 | E | Yes | 1994.34 | 34 | 12.7.1.7.3 |  |  | Dorothy Stanley |  |  | Q is unnecessary and confusing (not used elsewhere) | Define Length rather than Q in the para below (by adding 128 to each, obviously), delete the Length definition, and use Length <minus> 128 where you currently have Q in the two equations before the "where" |  | GEN | Security | [5 empty] | 2016-03-10 08:50 | GEN
7350 | RISON, Mark | 1001 | 5 |  |  |  | E | Yes | [5 empty] | Dan Harkins |  |  | Misuse of "sequence number" in the context of PNs/TSCs (rather than the MPDU SN) | At 1002.10 and 2018.45 change "[The] Key RSC denotes the last frame sequence number sent using the GTK" to "[The] Key RSC denotes the last TSC or PN sent using the GTK" At 2011.52 change "Key RSC = For PTK generation, starting sequence number" to "Key RSC = For PTK generation, starting TSC or PN" At 2019.32 change "Key RSC = last transmit sequence number for the GTK" to "Key RSC = last TSC or PN for the GTK" Ar 2021.29 change " the last sequence number used with the GTK (RSC)" to " the last TSC or PN used with the GTK (RSC)" 1930.42, 1931.47 are also suspect |  | GEN | Security |  | EDITOR: 2016-02-09 14:44:48Z - Misuse of a term is not an editorial error. Changed to GEN/Security. |  |  |  | 2016-02-25 12:09 | GEN
7376 | RISON, Mark | 1001 | 5 | 12.5.3.3.6 | 1949 | 26 | T | Yes | 1949.26 | 26 | 12.5.3.3.6 |  |  | Mark Rison |  |  | "A transmitter shall not use IEEE Std 802.11 MSDU or A-MSDU priorities without ensuring that the receiver supports the required number of replay counters." is not clear. It mixes indices (priorities) with a count (#rc) | Reword as something like "A transmitter shall not use an IEEE Std 802.11 MSDU or A-MSDU priority if this would cause the total number of priorities used during the lifetime of the SA to exceed the number of replay counters supported by the receiver for that SA." |  | GEN | Security |  | Clarity/consistency (Small scope) |  |  |  | 2016-02-25 20:55 | GEN
7377 | RISON, Mark | 1001 | 5 | 12.6.1.3.2 | 1966 | 22 | T | Yes | 1966.22 | 22 | 12.6.1.3.2 |  |  | Mark Rison |  |  | "A STA performing secure password-based, or PSK, authentication uses" -- what is "secure PSK"? Is there an insecure PSK? If so, insecure PSK should be defined and obsoleted. If not, "secure" should be deleted | Change to "A STA performing password-based authentication can use" |  | GEN | Security | Submission Required | Enhance or change existing feature |  |  |  | 2016-03-07 14:39 | GEN
7420 | RISON, Mark | 1001 | 5 | 12.5.3.3.6 | 1949 | 37 | T | Yes | 1949.37 | 37 | 12.5.3.3.6 |  |  | Jouni M. |  |  | It says "A CCMP protected individually addressed robust Management frame shall be protected with the TK." -- what about other CCMP-protected frames? Note for the recipient this is clearer: "A CCMP protected individually addressed robust Management frame shall use the same TK as a Data frame." | Change to "A CCMP protected frame shall be protected with the appropriate TK, where a CCMP protected individually addressed robust Management frame shall use the same TK as a Data frame." |  | GEN | Security |  | Clarity/consistency (Med scope) |  |  |  | 2016-02-25 20:56 | GEN
7421 | RISON, Mark | 1001 | 5 | 12.5.5.3.6 | 1949 | 37 | T | Yes | 1949.37 | 37 | 12.5.5.3.6 |  |  | Jouni M. |  |  | It says "A GCMP protected individually addressed robust Management frame shall be protected with the TK." -- what about other GCMP-protected frames? Note for the recipient this is clearer: "A GCMP protected individually addressed robust Management frame shall use the same TK as a Data frame." | Change to "A GCMP protected frame shall be protected with the appropriate TK, where a GCMP protected individually addressed robust Management frame shall use the same TK as a Data frame." |  | GEN | Security | Submission Required | Enhance or change existing feature |  |  |  | 2016-02-25 20:56 | GEN
7607 | RISON, Mark | 1001 | 5 | 3 | 7 | 30 | E | Yes | 7.3 | 30 | 3 |  |  | Mark Rison |  |  | The TK/MK stuff is incomplete/inconsistent: 3.1 has GMK, GTK, IGTK. Why are these not in 3.2? 3.2 has 4WH, 4WSTKH, FT4WH, GKH, GTKSA, PMK, PMKSA, PTK, PTKSA, PKH, SMK, SMKH, SMKSA, STK, STKSA. 3.4 has GMK, GTK, GTKSA, IGTK, IGTKSA, MGTK, [no MGTKSA], MTK, PMK, PMKID, PMKSA, PTK, PTKSA, SMK, [no SMKID], SMKSA, STK, STKSA. Missing TPKSA, mesh PMKSA, mesh TKSA, mesh GTKSA. | Move the identified definitions from 3.1 to 3.2 Add the identified missing expansions in 3.4 Add missing definitions in 3.2 |  | GEN | Security | Submission Required | "Add missing definitions" requires submission. As this is security-related, transferring to GEN/Security. |  |  |  | 2016-03-03 08:53 | GEN

## Terminology
CID | Commenter | LB | Draft | Clause Number(C) | Page(C) | Line(C) | Type of Comment | Part of No Vote | Page | Line | Clause | Duplicate of CID | Resn Status | Assignee | Submission | Motion Number | Comment | Proposed Change | Resolution | Owning Ad-hoc | Comment Group | Ad-hoc Status | Ad-hoc Notes | Edit Status | Edit Notes | Edited in Draft | Last Updated | Last Updated By
7446 | RISON, Mark | 1001 | 5 |  |  |  | T | Yes | [5 empty] | Mark Rison |  |  | We should not be using "packet" except in specific cases like "Packet Number" and "Null Data Packet" (see also CID 5362) | Scrub them from 19.3.18.5, 20.3.6.4, I.1.8, T19-9, T19-10, 20.10.2.2.4, TK-2, F19-21, F20-2, F20-6, F20-7, F20-23, 6.5.9, 6.5.10, T8-4, T9-51, T9-161, T9-165, 9.4.2.130, 9.4.2.136, 9.4.2.142.1, 9-245, 9.4.2.158.2, 9.4.2.167, 9.5.3, 9.5.4, 10.3.2.3.3, 10.7.7.1, 10.7.7.5, 10.26.5.1, 10.30, 10.32.2.4.3, 10.32.3, 10.34.1, 10.36.6.2, 10.38.3.1, 10.38.3.2, 10.38.6, 10.38.7, 10.41.3.2.3, 11.6, 12.5.4.4, 12.6.21, 13.6.3, 14.12.2, endemically in the PHYs (and hence the PICS), C.3, G.4, I.5, I.6, I.7, I.8, K.4, P.2, T.2.4, T.2.7 changing to MPDU/PPDU/frame as appropriate (it might help to define "sounding packet" so this term can continue to be used) |  | GEN | Terminology | Submission Required | Clarity/consistency (Large scope) |  |  |  | 2016-02-25 20:19 | GEN
7509 | RISON, Mark | 1001 | 5 |  |  |  | E | Yes | [5 empty] | Jon Rosdahl |  |  | The term "Vendor OUI or CID" is used in 3 places, but what's the precedence | If it's "Vendor OUI or Vendor CID" then need to define a Vendor CID? If it's "Vendor OUI, or CID" then change to that, i.e. add a comma |  | GEN | Terminology |  | Changed to "Terminology" and transferred to GEN. We previously had a bunch of changes resulting from RAC comments, so this probably needs careful consideration. |  |  |  | 2016-02-25 20:47 | GEN
7465 | RISON, Mark | 1001 | 5 | 16.1.1 | 2231 | 22 | E | Yes | 2231.22 | 22 | 16.1.1 |  |  | Graham Smith |  |  | "The basic HR/DSSS PHY" -- Is there an advanced HR/DSSS PHY? Is there a fortran HR/DSSS PHY? | Delete "basic", and perhaps refer to the HR/DSSS/long flavour |  | GEN | Terminology |  | EDITOR: 2016-02-02 13:17:46Z - I have no idea what the basic HR/DSSS PHY is supposed to be. Perhaps "non-short"? Transferring to GEN/Terminology. |  |  |  | 2016-02-25 20:46 | GEN
7273 | RISON, Mark | 1001 | 5 |  |  |  | T | Yes | [5 empty] | Mark Rison |  |  | There seem to be at least three flavours of awake window: mesh, TDLS and DMG. The first seems to be so denoted, but the others not | Add "TDLS" or "DMG" before "awake window" where "mesh" is not present there |  | GEN | Terminology | Submission Required | Clarity/consistency (Large scope) |  |  |  | 2016-02-25 20:19 | GEN
7213 | RISON, Mark | 1001 | 5 |  |  |  | T | Yes | 2574.45 |  | 12.3.11.3 |  |  | Mark Rison |  |  | The term "MU-capable STA" is not defined. It should be defined as an AP that supports MU-MIMO tx or a non-AP STA that is MU beamformee capable. Alternatively, since the term is hardly used (3 instances, pp. 78, 1058, 2574), and where it is used it is only used for non-AP STAs, replace it with "MU beamformee capable" | As it says in the comment |  | GEN | Terminology | Submission Required | Clarity/consistency (Small scope) |  |  |  | 2016-02-25 20:46 | GEN

## VHT PHY
CID | Commenter | LB | Draft | Clause Number(C) | Page(C) | Line(C) | Type of Comment | Part of No Vote | Page | Line | Clause | Duplicate of CID | Resn Status | Assignee | Submission | Motion Number | Comment | Proposed Change | Resolution | Owning Ad-hoc | Comment Group | Ad-hoc Status | Ad-hoc Notes | Edit Status | Edit Notes | Edited in Draft | Last Updated | Last Updated By
7405 | RISON, Mark | 1001 | 5 | 21.2.5.3 | 2506 | 13 | T | Yes | 2506.1299 | 13 | 21.2.5.3 |  |  | Sigurd Schelstraete |  |  | You need to use 20U if the prim is above the sec | Change < to > |  | GEN | VHT PHY |  | Bugfix - similar to CID 7402 |  |  |  | 2016-02-25 20:49 | GEN
7584 | RISON, Mark | 1001 | 5 | 21.3.18.5.1 | 2588 | 45 | T | Yes | 2588.45 | 45 | 21.3.18.5.1 |  |  | Sigurd Schelstraete |  |  | "The thresholds in this subclause are compared with the signal level at each receiving antenna." -- why is this not stated for the HT PHY | Add a similar statement to the HT PHY |  | GEN | VHT PHY | Submission Required | Clarity/consistency (Med scope) |  |  |  | 2016-02-25 12:29 | GEN
7221 | RISON, Mark | 1001 | 5 | 19.3.21 | 2531 | 35 | T | Yes | 2531.3501 | 35 | 19.3.21 |  |  | Mark Rison |  |  | The term "PHY header" (with case variation) is used but not defined in Clause 19 (and arguably subsequent PHY clauses) and in the MAC | Add text to Clause 19 that defines what is meant by "PHY header" and also fix the case to "PHY header" throughout |  | GEN | VHT PHY | Submission Required | Clarity/consistency (Large scope) |  |  |  | 2016-03-07 15:12 | GEN
7135 | Stephens, Adrian | 1001 | 5 |  | 2504 | 31 | T | Yes | 2504.3101 | 31 | 21.2.5.2 |  |  | Edward Au |  |  | I believe the inequality is the wrong way round. | change "less than" to "greater than" in the inequality on this line. Make matching change at 2506.13 And change the text at 2330.43 to match. |  | GEN | VHT PHY |  | Bugfix |  |  |  | 2016-02-25 12:32 | GEN
7134 | Stephens, Adrian | 1001 | 5 |  | 2504 | 27 | G | No | 2504.27 | 27 | 21.2.5.2 |  |  | Edward Au |  |  | The approved comment resolution that inserted the new first para in this subclause called for it to be inserted later in the subclause. | Determine if the new first para needs to be moved to a better location in this subclause. |  | GEN | VHT PHY |  | Clarity/consistency (Small scope) |  |  |  | 2016-02-25 12:33 | GEN