## Title
IEEE P802.11 Wireless LANs
Submission
Designator: | doc.: IEEE 802.11-15/665r37
Venue Date: | July 2016
First Author: | Jon Rosdahl, Qualcomm
Subject: | REVmc Sponsor Ballot Comments
Full Date: | 2016-07-13
Author(s): | Name(s) | Jon Rosdahl
| Company | Qualcomm Technologies, Inc.
| Address | 10871 N 570 W, Highland, UT 84003
| Phone: | +1-801-492-4023
| email: | jrosdahl@ieee.org
Abstract:
This document contains the GenAdHoc comments received for the REVmc Sponsor ballot for P802.11REVmc.
Recirc Ballot #2 -- D6.0
As comment resolutions are approved, comments are moved to the editor for implementation and this file then will shrink.

## Revision History
Revision | Date | Description
0 | 2015-05-13 | Initial version with Sponsor Ballot comments for Gen AdHoc - status as of Tuesday
1 | 2015-05-14 | Status as of Thursday end of Vancouver Mtg
2 | 2015-06-17 | Status as of Wednesday
3 | 2015-06-19 | Updated after Face to Face in Hillsboro, Oregon - Motion on Thursday resolved 3 Tabs - "Vancouver A", "May-June Telecon" and "Hillsboro-A" tabs
4 | 2015-06-30 | Update after the June 26 Telecon and updated with items from May that were previously missed.
5 | 2015-08-20 | Update after the July Plenary and Aug F2F BRC - premotion
6 | 2015-08-22 | Update after the August F2F BRC - post motions -- only outstanding GEN CIDs remain
7 | 2015-08-25 | Missed updates from Aug 14 telecon -- CIDs updated to match.
8 | 2015-09-01 | Update through August 28th Telecon
9 | 2015-09-14 | Added proposed resolutions from 11-15/1010r7 -- also updated some assignments - proposed resolutions for discussion during the 802 Wireless Interim in Bangkok
10 | 2015-09-10 | Comment groups changed to reflect major assignments (other than for Vinko - PHY) Updated to the status as of Tuesday Sept 15, 2015
11 | 2015-10-02 | Update through the Oct 2 2015 telecon (also includes Bangkok and Sept 25th updates).
12 | 2015-10-09 | Update through the Oct 9 2015 Telecon (Ready for motion Tabs: "GEN Bangkok B; GEN Telecon Sept-Oct"
13 | 2015-10-16 | Updated through the Oct 14-16 F2F in Cambridge - (Ready for Motion Tabs: "GEN Cambridge F2F-2)
14 | 2015-11-14 | Updates include the Oct 30 telecon which resolved the GEN Cambridge F2F-2 tab and moved that set of CIDs to Editor Also the proposed resolutions from the 802 Plenary in Dallas Session are updated in this revision. Note potential rejection of CIDs that are marked "submission needed" has been included in the Ad hoc notes as a default response for CIDs that do not have information provided in a timely manner
15 | 2015-12-07 | Comment update through Monday 7 Dec F2F
16 | 2015-12-08 | Comment update through Tuesday 8 Dec F2F BRC - Also updated all open CIDs with default resolutions.
17 | 2015-12-10 | Comment Updates through Wednesday 9 Dec F2F BRC - approved motions move CIDs to Editor
18 | 2015-12-10 | Preload the Potential Reject Resolutions - Moved all outstanding CIDs to Review Tab for final review
19 | 2015-12-10 | Update after AM1 Motions - Note 3 CIDs were pulled and moved to a "GEN Dec F2F BRC - Pulled - 2" tab
20 | 2015-12-10 | Update through PM1 discussion -
21 | 2015-12-10 | Update through the PM2 Motions - but motions not applied yet.
22 | 2016-02-24 | Recirculation Ballot - Initial assignement 163 CIDs -- Ready for Motion tabs = GEN - Feb Telecon and GEN - FLL - A
23 | 2016-02-25 | Updated with Transferring of CIDs from Editor to GEN - New Motion tab created GEN - FLL - B
24 | 2016-02-26 | Update to assignments made - CIDs resolved by Motions made on 25 Feb moved to Editor -
25 | 2016-03-13 | Updated assignments - proposed resolutions in AdHoc notes -
26 | 2016-03-16 | Update to CID proposals through Wednesday PM2 - Macau, CN
27 | 2016-03-21 | Updated to CID proposals from MACAU - Motion #200 resolved CIDs were moved to Editor.
28 | 2016-04-01 | Updated after Telecon - updated motions that were pulled as they are no longer "ready for motion" - updated proposed resolution in GEN April Telecon Tabs GEN-Macau-B and GEN-April Telecon are ready for motion on April 15th.
29 | 2016-04-20 | updated through the April 15 telecon - “Motion GEN-Macau-B” and “GEN-April Telecon” tabs moved to editor with Motion #203
30 | 2016-04-27 | Update through April 27 at the Cambridge Face to Face -- Ready for motion tabs GEN-April F2F and GEN-April Telecon
31 | 2016-04-29 | Update through BRC Face to Face in Cambridge - 2 Ready for motion tabs - Gen April F2F-A and Gen April F2F-B
32 | 2016-05-19 | Update through BRC Telecons March 13, 2016 and Waikoloa Face to Face May 17-18.
33 | 2016-05-19 | Update through BRC Face to Face Thursday 19 May AM1 (two CIDs resolved in GEN-Waikoloa-B)"
34 | 2016-05-19 | Update through BRC Face to Face 47 CIDs remain - 5 ready for motion 42 have proposed resolutions in the AdHoc Notes
35 | 2016-07-08 | Recirculation Ballot - Initial assignement 73 CIDs -- Ready for Motion tabs = GEN -July8 - updates from July8th Telecon
36 | 2016-07-12 | Update with proposed assignments - Tabs "GEN-July8", "Review", "Out of Scope" and "Insufficient Detail" to be motioned on Friday July 15th --
37 | 2016-07-13 | Update "Review" tab - Added CID 8278 and 8095

## GEN-July8
CID | Commenter | LB | Draft | Clause Number(C) | Page(C) | Line(C) | Type of Comment | Part of No Vote | Page | Line | Clause | Duplicate of CID | Resn Status | Assignee | Submission | Motion Number | Comment | Proposed Change | Resolution | Owning Ad-hoc | Comment Group | Ad-hoc Status | Ad-hoc Notes | Edit Status | Edit Notes | Edited in Draft | Last Updated | Last Updated By
8187 | RISON, Mark | 1002 | 6 | 15.2.2.7 | 2215 | 4 | T | Yes | 2215.04 | 4 | 15.2.2.7 |  | J | Adrian Stephens | 11-16/820r1 |  | The antenna ID in the Antenna element is only allowed to be from 1 to 254 (0 (unknown) and 255 (multiple) have special meanings, but maybe they're allowed on receive) | At 2254.61 change 1-256 to 0-255 | REJECTED (GEN: 2016-07-18) The comment is out of scope: i.e., it is not on changed text, text affected by changed text or text that is the target of an existing valid unsatisfied comment. | GEN | GEN-July8 | Ready for motion | Bugfix (Small Scope) |  |  |  | 2016-07-10 03:36 | GEN
8186 | RISON, Mark | 1002 | 6 | 15.2.2.7 | 2215 | 4 | T | Yes | 2215.04 | 4 | 15.2.2.7 |  | J | Adrian Stephens | 11-16/820r1 |  | The antenna ID in the Antenna element is only allowed to be from 1 to 254 (0 and 255 have special meanings) | Change 256 to 254 at 2215.4, 2215.26 and 2254.64; also 3239.60, 3248.60 | REJECTED (GEN: 2016-07-18) The comment is out of scope: i.e., it is not on changed text, text affected by changed text or text that is the target of an existing valid unsatisfied comment. | GEN | GEN-July8 | Ready for motion | Bugfix (Small Scope) |  |  |  | 2016-07-10 03:39 | GEN
8090 | RISON, Mark | 1002 | 6 | 8.3.5.14.2 | 559 | 13 | T | No | 559.13 | 13 | 8.3.5.14.2 |  | A | Adrian Stephens | 11-16/820r1 |  | "This vector may contain both MAC and MAC management parameters." --- what is the difference between a MAC parameter and a MAC management parameter? (There are some hints in 16.3.5 and 18.2 that the former are DATARATE and LENGTH, but what is the value of this distinction?) | Delete the cited text | ACCEPTED (GEN: 2016-07-09) | GEN | GEN-July8 | Ready for motion | Bugfix (Small Scope) |  |  |  | 2016-07-10 03:36 | GEN
8083 | RISON, Mark | 1002 | 6 | 20.4.3.2.1 | 2451 | 10 | T | No | 2451.1001 | 10 | 20.4.3.2.1 |  | A | Graham Smith | 11-16/824r1 |  | "Possible values are 0 or 1." -- that's a lucky coincidence, because the field is only 1 bit in size | Delete the cited text | ACCEPTED (GEN: 2016-07-08) | GEN | GEN-July8 | Ready for motion | Clarity/consistency (Small scope) |  |  |  | 2016-07-10 03:42 | GEN
8074 | RISON, Mark | 1002 | 6 | 6.3.11.2.2 | 203 | 53 | T | Yes | 203.53 | 53 | 6.3.11.2.2 |  | A | Adrian Stephens | 11-16/820r1 |  | "The parameter is present if BSSType = INFRASTRUCTURE and dot11HighThroughputOptionImplemented is true; otherwise, this parameter is not present." -- why can't HT be used in an IBSS? | Delete "BSSType = INFRASTRUCTURE and" in the cited text | ACCEPTED (GEN: 2016-07-08) | GEN | GEN-July8 | Ready for motion | Bugfix (Small Scope) |  |  |  | 2016-07-10 03:37 | GEN

## Insufficient Detail
CID | Commenter | LB | Draft | Clause Number(C) | Page(C) | Line(C) | Type of Comment | Part of No Vote | Page | Line | Clause | Duplicate of CID | Resn Status | Assignee | Submission | Motion Number | Comment | Proposed Change | Resolution | Owning Ad-hoc | Comment Group | Ad-hoc Status | Ad-hoc Notes | Edit Status | Edit Notes | Edited in Draft | Last Updated | Last Updated By
8203 | RISON, Mark | 1002 | 6 | 11.3.5.4 | 1629 | 57 | T | Yes | 1629.5699 | 57 | 11.3.5.4 |  | J | Jouni Malinen |  |  | Jouni MALINEN reported a number of concerns regarding the description of the behaviour on reassociation to the same AP (references are to D5.0): It looks like there is some ambiguity or mismatching claims in the standard in this area.. Somehow I have not looked at the list in P1627 in more detail previously, but the claims (4) and (5) on what is not affected does not match the RSN section of the standard. The list on P1627 indicates SMKSAs, STKSAs, and TPKSAs as not being affected by reassociate-to-the-same-AP. P1979 (12.6.18 RSNA security association termination) on the other hand states this: ==== When a non-AP STA's SME receives a successful MLME-ASSOCIATE.confirm or MLME-REASSOCIATE.confirm primitive that is not part of a fast BSS transition or receives or invokes an MLME Disassociation or Deauthentication primitive, it deletes some security associations. Similarly, when an AP's SME --- receives an MLME-ASSOCIATE.indication or MLME-REASSOCIATE.indication primitive from a STA that has not negotiated management frame protection, or --- receives an MLME-ASSOCIATE.indication or MLME-REASSOCIATE.indication primitive from a STA that has negotiated management frame protection that a) has resulted in an MLME (re)association response that is successful, and b) is not part of a fast BSS transition, or --- receives or invokes an MLME Disassociation or Deauthentication primitive, it deletes some security associations. In the case of an ESS, the non-AP STA's SME shall delete the PTKSA, GTKSA, IGTKSA, SMKSA, any TPKSA, and any STKSA, and the AP's SME shall delete the PTKSA and invoke an STSL application teardown procedure for any of its STKSAs. ==== The text in 12.6.18 gives the same rules for reassociation-to-the-same-BSS and reassociation-to-another-BSS. In other words, 12.6.18 says that the non-AP STA shall delete SMKSA, TPKSA, and STKSA which is what the entry (5) on P1627 L31 claims as being "unaffected". Sure, the text in 11.3.5.4 talks about MLME-REASSOCIATION.request, not MLME-REASSOCIATE.confirm, but the way this is worded seems to imply that the SAs would remain unaffected even in the case of a successful reassociation. That does not match what 12.6.18 says. As far as the entry (4) on P1627 L30 is concerned, I'd expect STSL, DLS, and TDLS agreements to be affected (i.e., practically deleted) if the SA related to such agreement gets deleted. As a semi-related item, it is kind of interesting to see "Packet number" as the item (4) in the list of deleted/reset values (P1627 L15) when the more appropriate thing to list here would be the SA that this PN is referring to.. Likely PTKSA in this context. Just reseting PN to "a default value" would not work at all here since the TK or PTK needs to change (and that operation on its own gets rid of the relevant PN). | Address the issues noted in the comment | The comment fails to identify changes in sufficient detail so that the specific wording of the changes that will satisfy the commenter can be determined. | GEN | Insufficient Detail | Submission Required | GEN: 2016-07-12 23:26:36Z - Default Resolution proposed. Clarity/consistency (Medium scope) |  |  |  | 2016-07-13 02:44 | GEN
8023 | Sakoda, Kazuyuki | 1002 | 6 | 20.6.3.2.3.3 | 2472 | 23 | T | No | 2472.23 | 23 | 20.6.3.2.3.3 |  | J | Kazuyuki Sakoda |  |  | (Submitted for Thomas Handte) LDPC with code rate 7/8 is defined by puncturing of LDPC with CR 13/16. This is likely suboptimal in terms of coding gain and decoder iterations | Either make a proper definition of a LDPC code table like for code rates 1/2 to 13/16 as in subclause 20.3.8 or consider a distributed rather than a block puncturing | The comment fails to identify changes in sufficient detail so that the specific wording of the changes that will satisfy the commenter can be determined. | GEN | Insufficient Detail | Submission Required | GEN: 2016-07-12 23:26:36Z - Default Resolution proposed. Enhance or change existing feature |  |  |  | 2016-07-13 02:51 | GEN
8024 | Sakoda, Kazuyuki | 1002 | 6 | 20.6.3.2.3.3 | 2472 | 23 | T | No | 2472.23 | 23 | 20.6.3.2.3.3 |  | J | Kazuyuki Sakoda |  |  | (Submitted for Thomas Handte) LDPC with code rate 7/8 has a lower CW length as other LDPC codes. However, long CW length is a prerequisite for good error performance in channel with strong phase noise | It is favorable to design a code rate 7/8 LDPC with 588 data and 84 parity bits. | The comment fails to identify changes in sufficient detail so that the specific wording of the changes that will satisfy the commenter can be determined. | GEN | Insufficient Detail | Submission Required | GEN: 2016-07-12 23:26:36Z - Default Resolution proposed. Enhance or change existing feature |  |  |  | 2016-07-13 02:51 | GEN
8025 | Sakoda, Kazuyuki | 1002 | 6 | 20.6.3.2.4.5 | 2475 | 1 | T | No | 2475.01 | 1 | 20.6.3.2.4.5 |  | J | Kazuyuki Sakoda |  |  | (Submitted for Thomas Handte) 64-QAM can not meet FER requirements with phase noise model of TGad and TGay | Consider non-uniform constellation for 64-QAM. Detailed comment resolution will be provided. | The comment fails to identify changes in sufficient detail so that the specific wording of the changes that will satisfy the commenter can be determined. | GEN | Insufficient Detail | Submission Required | GEN: 2016-07-12 23:26:36Z - Default Resolution proposed. Enhance or change existing feature |  |  |  | 2016-07-13 02:51 | GEN
8026 | Sakoda, Kazuyuki | 1002 | 6 | 20.6.4.1.1 | 2477 | 15 | T | No | 2477.1499 | 15 | 20.6.4.1.1 |  | J | Kazuyuki Sakoda |  |  | (Submitted for Thomas Handte) Tx EVM requirements of all 64-QAM MCS exceed the maximum EVM requirement of OFDM. Implementation burden of 64-QAM is too high. | Consider non-uniform constellation for 64-QAM. Detailed comment resolution will be provided. | The comment fails to identify changes in sufficient detail so that the specific wording of the changes that will satisfy the commenter can be determined. | GEN | Insufficient Detail | Submission Required | GEN: 2016-07-12 23:26:36Z - Default Resolution proposed. Enhance or change existing feature |  |  |  | 2016-07-13 02:51 | GEN
8060 | RISON, Mark | 1002 | 6 | C.3 | 2933 | 41 | T | Yes | 2933.4099 | 41 | C.3 |  | J | Mark Rison |  |  | Subclause 11.3 has various statements of the form "the state for the STA shall be set to State 4 or, if dot11RSNAActivated is true, State 3." (in 802.11-2012 this was "if RSNA establishment is required") However, dot11RSNAActivated merely indicates RSNA is "enabled", not that it is required (see CID 7431). What happens if dot11RSNAActivated is true but the Assoc Req/Rsp doesn't contain an RSNE? Or vice-versa? (see CID 7650) | Create a new MIB variable that tells the MLME whether it RSNA is required, which in turn tells it whether to go to State 3 or State 4 after State 2. Mandate that an RSNE be passed over each SAP primitive if dot11RSNAActivated is true and that primitive can carry an RSNE; mandate that an RSNE not be passed if dot11RSNAActivated is false | The comment fails to identify changes in sufficient detail so that the specific wording of the changes that will satisfy the commenter can be determined. | GEN | Insufficient Detail | Submission Required | GEN: 2016-07-12 23:26:36Z - Default Resolution proposed. Bugfix (Large Scope) |  |  |  | 2016-07-13 02:52 | GEN
8063 | RISON, Mark | 1002 | 6 |  |  |  | G | No |  |  |  |  | J | Mark Rison |  |  | CID 7532 was correctly accepted. But then CID 5955's resolution has been undone, and the underlying issue needs to be addressed. | Address CID 5955 | The comment fails to identify changes in sufficient detail so that the specific wording of the changes that will satisfy the commenter can be determined. | GEN | Insufficient Detail | Submission Required | GEN: 2016-07-12 23:26:36Z - Default Resolution proposed. Enhance or change existing feature |  |  |  | 2016-07-13 02:52 | GEN
8067 | RISON, Mark | 1002 | 6 | C.3 | 3199 | 63 | T | Yes | 3199.6299 | 63 | C.3 |  | J | Mark Rison |  |  | dot11QAPMissingAckRetryLimit's description suggests it's only used for PS-Poll contexts but the use is also in U-APSD contexts (see 1585.24). The description is confusing, too (how does the condition after "or after" relate to the one before (subset? Duplication?) | Change the last para of the description | The comment fails to identify changes in sufficient detail so that the specific wording of the changes that will satisfy the commenter can be determined. | GEN | Insufficient Detail | Submission Required | GEN: 2016-07-12 23:26:36Z - Default Resolution proposed. Clarity/consistency (Medium scope) |  |  |  | 2016-07-13 02:52 | GEN
8082 | RISON, Mark | 1002 | 6 | 20.4.3.2.1 | 2451 | 10 | T | Yes | 2451.1001 | 10 | 20.4.3.2.1 |  | J | Carlos Cordeiro |  |  | "Used to initialize the differential encoding." -- how? There are no references to this field (searching for "Differential encoding") elsewhere | Make a reference to this field wherever differential encoding initialisation is specified | The comment fails to identify changes in sufficient detail so that the specific wording of the changes that will satisfy the commenter can be determined. | GEN | Insufficient Detail | Submission Required | GEN: 2016-07-12 23:26:36Z - Default Resolution proposed. Bugfix (Medium Scope) |  |  |  | 2016-07-13 02:46 | GEN
8086 | RISON, Mark | 1002 | 6 | 6.5.4.2 | 538 | 13 | T | No | 538.13 | 13 | 6.5.4.2 |  | J | Mark Rison |  |  | In addition to aPHYSigTwoLength there needs to be a aPHYSigTwoBeeLength to allow for VHT-SIG-B, and arguably a aPHYSigStuffInTheMiddleLength to account for the TFs between VHT-SIG-A and VHT-SIG-B. | As it says in the comment | The comment fails to identify changes in sufficient detail so that the specific wording of the changes that will satisfy the commenter can be determined. | GEN | Insufficient Detail | Submission Required | GEN: 2016-07-12 23:26:36Z - Default Resolution proposed. Clarity/consistency (Large scope) |  |  |  | 2016-07-13 02:52 | GEN
8087 | RISON, Mark | 1002 | 6 | 6.5.4.2 | 537 | 28 | T | Yes | 537.28 | 28 | 6.5.4.2 |  | J | Mark Rison |  |  | aRxPHYStartDelay needs to be the worst case (e.g. 192 us for HR/DSSS/long, in the 2G4 band), unless the MAC knows (e.g. from the multirate rules) that the worst case is not possible | In the MAC clauses, instead of aRxPHYStartDelay, use a RxPHYStartDelay, defining it as the worst-case aRxPHYStartDelay possible for all the PPDU flavours that the PHY might receive, as defined by the band it is in | The comment fails to identify changes in sufficient detail so that the specific wording of the changes that will satisfy the commenter can be determined. | GEN | Insufficient Detail | Submission Required | GEN: 2016-07-12 23:26:36Z - Default Resolution proposed. Bugfix (Large Scope) |  |  |  | 2016-07-13 02:52 | GEN
8088 | RISON, Mark | 1002 | 6 | 6.5.4.2 | 538 | 9 | T | Yes | 538.09 | 9 | 6.5.4.2 |  | J | Mark Rison |  |  | Does the "PHY header" include the SERVICE field for all PHYs (e.g. Figure 17-1---PPDU format for OFDM)? If so, then its length is dependent on the datarate of the PHY payload, which is awkward for things like aPHYHeaderLength | Define the PHY header as not including the SERVICE field, where that field is in the Data portion of the PPDU | The comment fails to identify changes in sufficient detail so that the specific wording of the changes that will satisfy the commenter can be determined. | GEN | Insufficient Detail | Submission Required | GEN: 2016-07-12 23:26:36Z - Default Resolution proposed. Clarity/consistency (Large scope) |  |  |  | 2016-07-13 02:52 | GEN
8020 | Sakoda, Kazuyuki | 1002 | 6 | 20.3.5.1 | 2439 | 1 | T | No | 2439.01 | 1 | 20.3.5.1 |  | J | Kazuyuki Sakoda |  |  | (Submitted for Thomas Handte) Receive sensitivity requirements of all 64-QAM MCS exceed the maximum of OFDM. Coverage of 64-QAM is too low. Those MCSs will likely be never selected. | Consider non-uniform constellation for 64-QAM. Detailed comment resolution will be provided. | The comment fails to identify changes in sufficient detail so that the specific wording of the changes that will satisfy the commenter can be determined. | GEN | Insufficient Detail | Submission Required | GEN: 2016-07-12 23:26:36Z - Default Resolution proposed. Enhance or change existing feature |  |  |  | 2016-07-13 02:51 | GEN
8196 | RISON, Mark | 1002 | 6 | 12.9.2.6 | 2062 | 17 | T | No | 2062.1699 | 17 | 12.9.2.6 |  | J | Jouni Malinen |  |  | What does "Protection is true for TA" mean? Ditto "Protection for RA is off for Tx" at 2058.38, "Protection for TA is off for Rx" at 2062.10, Presumably this is something to do with MLME-SETPROTECTION.request. But this says in 6.3.24.1.2 that the MACAddress is only valid for pairwise, group in IBSS, and PeerKey. So how do these "protection for X is Y" tests work for group traffic | Clarify exactly how "protection is X for Y" is to be mapped to MLME-SETPROTECTION.request, and make sure the pseudocode works for group traffic | The comment fails to identify changes in sufficient detail so that the specific wording of the changes that will satisfy the commenter can be determined. | GEN | Insufficient Detail | Submission Required | GEN: 2016-07-12 23:26:36Z - Default Resolution proposed. Clarity/consistency (Large scope) |  |  |  | 2016-07-13 02:46 | GEN
8316 | RISON, Mark | 1002 | 6 | 6.5.4.2 | 537 | 54 | T | No | 537.54 | 54 | 6.5.4.2 |  | J | Mark Rison |  |  | aPreambleLength and aPHYHeaderLength are stated to be integers. However, for TVHT they aren't, because of the way TVHT is derived from VHT | Say they are reals in the case of TVHT | The comment fails to identify changes in sufficient detail so that the specific wording of the changes that will satisfy the commenter can be determined. | GEN | Insufficient Detail | Submission Required | GEN: 2016-07-12 23:26:36Z - Default Resolution proposed. Clarity/consistency (Medium scope) |  |  |  | 2016-07-13 02:52 | GEN
8205 | RISON, Mark | 1002 | 6 |  |  |  | G | Yes |  |  |  |  | J | Mark Rison |  |  | There are a number of non-editorial Editor's Notes | Address the Editor's Notes at 1015.16, 1015.27, 1059.16 (where was the deletion?), 1284.40 (but where is this questionable term?), 1327.56, 1422.4 (?), 2241.55, 2475.7, 3411.47, | The comment fails to identify changes in sufficient detail so that the specific wording of the changes that will satisfy the commenter can be determined. | GEN | Insufficient Detail | Submission Required | GEN: 2016-07-12 23:26:36Z - Default Resolution proposed. Clarity/consistency (Medium scope) |  |  |  | 2016-07-13 02:52 | GEN
8209 | RISON, Mark | 1002 | 6 |  |  |  | T | No |  |  |  |  | J | Mark Rison |  |  | Things like "The MPDUs resulting from the fragmentation of an MSDU or MMPDU are sent as independent transmissions, each of which is separately acknowledged." "If additional fragments of an individually addressed MSDU or MMPDU are received after its dot11MaxReceiveLifetime is exceeded, those fragments shall be acknowledged and discarded." "However, an acknowledgment shall be sent in response to a duplicate fragment of an individually addressed MSDU or MMPDU." are a statement of the general case but do not apply to the (esoteric) case of QoSNoAck/No Ack | Ensure that all references to acknowledgement have a suitable exception for frames transmitted with No Ack ack policy | The comment fails to identify changes in sufficient detail so that the specific wording of the changes that will satisfy the commenter can be determined. | GEN | Insufficient Detail | Submission Required | GEN: 2016-07-12 23:26:36Z - Default Resolution proposed. Clarity/consistency (Large scope) |  |  |  | 2016-07-13 02:52 | GEN
8260 | RISON, Mark | 1002 | 6 | R.7 | 3624 | 33 | T | Yes | 3624.3301 | 33 | R.7 |  | J | Mark Rison |  |  | "EST_AIRTIME_FRACTION [sic] is the estimated portion of airtime that is available for outbound transmissions" -- what about inbound transmissions? | Split into an EST_AirtimeFractionOutbound and EST_AirtimeFractionInbound, and correspondingly split Equation (R-1) into EstimatedThroughputInbound and EstimatedThroughputOutbound | The comment fails to identify changes in sufficient detail so that the specific wording of the changes that will satisfy the commenter can be determined. | GEN | Insufficient Detail | Submission Required | GEN: 2016-07-12 23:26:36Z - Default Resolution proposed. Enhance or change existing feature |  |  |  | 2016-07-13 02:48 | GEN
8261 | RISON, Mark | 1002 | 6 | R.7 | 3625 | 9 | T | Yes | 3625.0901 | 9 | R.7 |  | J | Mark Rison |  |  | "Note that some of the parameters of Equation (R-2) have values that are AC dependent." -- er, which? None of them have any obvious dependency on the AC | Either delete the cited text or list explicitly the parameters that are AC-dependent | The comment fails to identify changes in sufficient detail so that the specific wording of the changes that will satisfy the commenter can be determined. | GEN | Insufficient Detail | Submission Required | GEN: 2016-07-12 23:26:36Z - Default Resolution proposed. Clarity/consistency (Medium scope) |  |  |  | 2016-07-13 02:48 | GEN
8265 | RISON, Mark | 1002 | 6 | R.7 | 3624 | 25 | T | Yes | 3624.25 | 25 | R.7 |  | J | Mark Rison |  |  | The equation for PPDU_Dur assumes A-MSDUs can be included in A-MPDUs, but this will only happen if both sides support it | Extend {A_MSDU_B}_TX/RX to say that if the device does not support A-MSDUs in A-MPDUs then it's in fact the maximum MSDU size, not the maximum A-MSDU size. Arguably ditto BA (one or the other side might not be prepared to use BA) | The comment fails to identify changes in sufficient detail so that the specific wording of the changes that will satisfy the commenter can be determined. | GEN | Insufficient Detail | Submission Required | GEN: 2016-07-12 23:26:36Z - Default Resolution proposed. Enhance or change existing feature |  |  |  | 2016-07-13 02:48 | GEN
8271 | RISON, Mark | 1002 | 6 | R.7 | 3624 | 25 | T | Yes | 3624.25 | 25 | R.7 |  | J | Mark Rison |  |  | The equation for PPDU_Dur extremely pedantically accounts for symbol rounding ... and then completely fails to account for A-MPDU delimiters. It also includes the PHY header but not the PHY trailer (e.g. signal extension) | Add the overhead (delimiter and rounding) for MPDUs in an A-MPDU. Also add a term for the PHY trailer | The comment fails to identify changes in sufficient detail so that the specific wording of the changes that will satisfy the commenter can be determined. | GEN | Insufficient Detail | Submission Required | GEN: 2016-07-12 23:26:36Z - Default Resolution proposed. Bugfix (Large Scope) |  |  |  | 2016-07-13 02:48 | GEN
8276 | RISON, Mark | 1002 | 6 | R.7 | 3623 | 36 | T | No | 3623.3601 | 36 | R.7 |  | J | Mark Rison |  |  | More generally, R.7 is still a bit of a car-crash | Send it to a bodyshop (and not one that will do a cut and shut) | The comment fails to identify changes in sufficient detail so that the specific wording of the changes that will satisfy the commenter can be determined. | GEN | Insufficient Detail | Submission Required | GEN: 2016-07-12 23:26:36Z - Default Resolution proposed. Clarity/consistency (Large scope) |  |  |  | 2016-07-13 02:52 | GEN
8277 | RISON, Mark | 1002 | 6 | 6.3.45 | 302 | 1 | T | No | 302.01 | 1 | 6.3.45 |  | J | Mark Rison |  |  | The MLME-TDLS* primitives cheat by saying just "see the frame format" for the contents. This means restrictions on e.g. the rates/MCSes cannot be given | Pass the frame contents separately, with range and description etc. text, as for other primitives | The comment fails to identify changes in sufficient detail so that the specific wording of the changes that will satisfy the commenter can be determined. | GEN | Insufficient Detail | Submission Required | GEN: 2016-07-12 23:26:36Z - Default Resolution proposed. Clarity/consistency (Large scope) |  |  |  | 2016-07-13 02:52 | GEN
8285 | RISON, Mark | 1002 | 6 | 12.7.1.5 | 1996 | 32 | T | No | 1996.3199 | 32 | 12.7.1.5 |  | J | Mark Rison |  |  | "The Authenticator shall select the IGTK as a random value each time it is generated." -- how is this random value arrived at? | Add wording as in 12.7.1.4 | The comment fails to identify changes in sufficient detail so that the specific wording of the changes that will satisfy the commenter can be determined. | GEN | Insufficient Detail | Submission Required | GEN: 2016-07-12 23:26:36Z - Default Resolution proposed. Clarity/consistency (Medium scope) |  |  |  | 2016-07-13 02:52 | GEN
8297 | RISON, Mark | 1002 | 6 | 12.6.12 | 1983 | 13 | T | Yes | 1983.13 | 13 | 12.6.12 |  | J | Jouni Malinen |  |  | The description of mesh PMKSA caching is missing some of the detail of 12.6.10.3's description of PMKSA caching in an infrastructure BSS (e.g. the intro, the mechanism by which use of a cached PMKSA is instigated, etc.) | Give the required detail for MBSS as it was given for infraBSS | The comment fails to identify changes in sufficient detail so that the specific wording of the changes that will satisfy the commenter can be determined. | GEN | Insufficient Detail | Submission Required | GEN: 2016-07-12 23:26:36Z - Default Resolution proposed. Clarity/consistency (Large scope) |  |  |  | 2016-07-13 02:45 | GEN
8311 | RISON, Mark | 1002 | 6 | 15.4.6.5 | 2236 | 30 | T | Yes | 2236.3 | 30 | 15.4.6.5 |  | J | Mark Rison |  |  | "within 5 us of the start of a MAC slot boundary"-- how does the PHY know where the MAC slot boundaries are? See CID 7455 | Add a PHY primitive for the MAC to tell the PHY where the slot boundaries are | The comment fails to identify changes in sufficient detail so that the specific wording of the changes that will satisfy the commenter can be determined. | GEN | Insufficient Detail | Submission Required | GEN: 2016-07-12 23:26:36Z - Default Resolution proposed. Bugfix (Large Scope) |  |  |  | 2016-07-13 02:52 | GEN
8314 | RISON, Mark | 1002 | 6 | 12.9.2.2 | 2059 | 7 | T | Yes | 2059.0701 | 7 | 12.9.2.2 |  | J | Jouni Malinen |  |  | The " Else we did not find a key but we are protected, so handle the default key case or discard" branch has high levels of bogosity. Jouni MALINEN comments: "I don't think "null" is a correct term to use with GTK. Furthermore, it is not really clear to me where this Key ID magically showed up here and how it would be possible for the selected Key ID to have such a value that there would not be a GTK for it. I guess the design here somehow believes there is some group-tx-KeyID variable that identifies the GTK that is used for group-addressed frames. But such a variable does not seem to exist in the standard." And in the "has an individual RA and cipher type of entry is not TKIP" subbranch, Jouni MALINEN further comments: "This may actually be the horrible 00-0F-AC:0 cipher suite ("Use group cipher suite") that no one should ever implement. That is not allowed with anything else than TKIP, WEP-104, or WEP-40, which would actually explain that "is not TKIP" part. The "GTK" here really is now mixed with both GTK in RSN sense and the dot11WEPDefaultKeys like behavior for WEP. GTK with 00-0F-AC:0 is used also for individually addressed frames." | As it says in the comment; add the missing variable; identify where the Key ID comes from and deprecate the "Use group cipher suite" option | The comment fails to identify changes in sufficient detail so that the specific wording of the changes that will satisfy the commenter can be determined. | GEN | Insufficient Detail | Submission Required | GEN: 2016-07-12 23:26:36Z - Default Resolution proposed. Bugfix (Medium Scope) |  |  |  | 2016-07-13 02:46 | GEN
8157 | RISON, Mark | 1002 | 6 | 12.9.2 | 2058 | 19 | T | Yes | 2058.1899 | 19 | 12.9.2 |  | J | Mark Rison |  |  | In 12.9.2 there is text like "MSDU or A-MSDU has an individual RA" and "... has a group RA" (2058.38, 2059.50, 2060.12, 2060.33, 2060.59, 2063.43, 2064.50, 2065.28, 2066.11, 2068.15, 2068.29, 2068.42 (+missing "M")), but MSDUs/A-MSDUs don't have an RA, only MPDUs do. 1332.40/43/46/50/56 and 3196.2 are also suspect | Either change all the references from RAs to DAs, or change all the subjects from MSDUs/A-MSDUs/MMPDUs to MPDUs (containing all or part of a MSDU/A-MSDU/MMPDU) | The comment fails to identify changes in sufficient detail so that the specific wording of the changes that will satisfy the commenter can be determined. | GEN | Insufficient Detail | Submission Required | GEN: 2016-07-12 23:26:36Z - Default Resolution proposed. Clarity/consistency (Medium scope) |  |  |  | 2016-07-13 02:52 | GEN

## Out of Scope
CID | Commenter | LB | Draft | Clause Number(C) | Page(C) | Line(C) | Type of Comment | Part of No Vote | Page | Line | Clause | Duplicate of CID | Resn Status | Assignee | Submission | Motion Number | Comment | Proposed Change | Resolution | Owning Ad-hoc | Comment Group | Ad-hoc Status | Ad-hoc Notes | Edit Status | Edit Notes | Edited in Draft | Last Updated | Last Updated By
8283 | RISON, Mark | 1002 | 6 |  |  |  | T | Yes | [5 empty] | Jon Rosdahl |  |  | There are multiple references to "random number"s and "random value"s, but in many of them the distribution is not specified | At 983.51, 1924.39, 2032.1, add "drawn from a uniform distribution" after the cited term. At 2015.32, 2029.19, 2031.10 refer back to 12.7.5 | The comment is out of scope: i.e., it is not on changed text, text affected by changed text or text that is the target of an existing valid unsatisfied comment. | GEN | Out of Scope | Review | GEN: 2016-07-12 14:10:26Z - Propose Reject - The comment is out of scope: i.e., it is not on changed text, text affected by changed text or text that is the target of an existing valid unsatisfied comment. Clarity/consistency (Medium scope) |  |  |  | 2016-07-13 13:30 | GEN
8122 | RISON, Mark | 1002 | 6 |  |  |  | E | No | [5 empty] | Jon Rosdahl |  |  | There are 3 instances of wording like "It is important that designers recognize the need for statistical independence among the random number streams among STAs." (1290.48, 1566.12, 1687.13) but only the last is a NOTE and the wording is not consistent | Make the first two NOTEs too, and change the wording to always be "It is important that designers recognize the need for statistical independence of the random number streams between STAs." | The comment is out of scope: i.e., it is not on changed text, text affected by changed text or text that is the target of an existing valid unsatisfied comment. | GEN | Out of Scope | Review | GEN: 2016-07-12 14:11:45Z - Propose Reject - The comment is out of scope: i.e., it is not on changed text, text affected by changed text or text that is the target of an existing valid unsatisfied comment. EDITOR: 2016-07-11 12:38:48Z Although this appears to be editorial, moving text into a NOTE might remove normative specification. Transferring to GEN/Security. |  |  |  | 2016-07-13 13:41 | GEN

## Review
CID | Commenter | LB | Draft | Clause Number(C) | Page(C) | Line(C) | Type of Comment | Part of No Vote | Page | Line | Clause | Duplicate of CID | Resn Status | Assignee | Submission | Motion Number | Comment | Proposed Change | Resolution | Owning Ad-hoc | Comment Group | Ad-hoc Status | Ad-hoc Notes | Edit Status | Edit Notes | Edited in Draft | Last Updated | Last Updated By
8278 | RISON, Mark | 1002 | 6 |  |  |  | T | No | [5 empty] | Jon Rosdahl |  |  | There are about 70 instances of "when a valid" -- what defines validity? | Delete "valid" in all instances | The comment is out of scope: i.e., it is not on changed text, text affected by changed text or text that is the target of an existing valid unsatisfied comment. | GEN | Review | Review | GEN: 2016-07-13 13:32:22Z - Propose Reject - The comment is out of scope: i.e., it is not on changed text, text affected by changed text or text that is the target of an existing valid unsatisfied comment. Further of the 70 instances of "when a valid", 66 are used consistently in primitive descriptions. The other 4 instances are used to qualify the object being described. ----------------------------------------- Clarity/consistency (Large scope) |  |  |  | 2016-07-13 13:37 | GEN
8200 | RISON, Mark | 1002 | 6 |  |  |  | E | Yes | [5 empty] | Jon Rosdahl |  |  | It says "use group key" (case-insensitively) | Change "Group" to "group" at 129.58. Change "Use group key" to "Use group cipher suite" at 827.43 and 830.6 and 1969.53 |  | GEN | Review | Review | GEN: 2016-07-12 14:14:17Z - Proposed Resolution: Accept - Discussion and Result of an Accept: Editor to Change "Group" to "group" at 129.58 There are 10 instances of "Use group cipher suite" There was only one instance of "Group" There are only 3 instances of "Use group Key" left. In D6.0 -1975.40 the change from "Use group key" to Use group cipher suite" was made. 827.43 - Table 9-131 defines a "Use group cipher suite" for suite type 0. - Editor Changes "Use group key" to "Use group cipher suite" 830.6 - Table 9-132 Cipher Suite Usage - The "Cipher suite selector" column has "Use group key" for first row. Editor Changes "Use group key" to "Use group cipher suite" 1969.53: "When the GTK is used to encrypt individually addressed traffic (the selectable cipher suite is “Use group key”), the GTKSA is bidirectional." Editor changes "Use group key" to "Use group cipher suite" EDITOR: 2016-07-05 12:13:07Z - Changing a reference from a key to a cipher suite is not an editorial change. Transferring to GEN/Security. |  |  |  | 2016-07-13 02:40 | GEN
8153 | RISON, Mark | 1002 | 6 | 8.3.5.14.2 | 558 | 54 | T | Yes | 558.54 | 54 | 8.3.5.14.2 |  |  | Jon Rosdahl |  |  | Why does the RXEND.ind carry the RXVECTOR? It's already been provided in the RXSTART.ind | Delete ", RXVECTOR" at 558.53. Delete the last para in 8.3.5.14.2. Delete "PHY-RXEND.indication" at 546.52. Delete ",RXVECTOR" at 2224.2, 2250.36, 2307.10, 2413.5, 2414.30, 2604.5, 2605.32, 2605.15. Delete ", Null" at 2414.17. Delete "PHY-RXEND.indication (RXVECTOR)" at 2270.57, 2270.63. Then remove the parens around what's assigned to RxEndStatus on pp. 2414, 2605 (2 instances on each page) |  | GEN | Review | Review | GEN: 2016-07-12 14:18:46Z - Proposed Resolution: Accept clause 8.3.5.14.2. was changed in D6.0. The proposed change would remove the edited paragraph. The other proposed changes removes use of RXVECTOR in PHY-RXEND.Indication primative. Bugfix (Large Scope) |  |  |  | 2016-07-13 02:41 | GEN
8135 | RISON, Mark | 1002 | 6 | 8.3.5.13.1 | 558 | 6 | T | Yes | 558.06 | 6 | 8.3.5.13.1 |  |  | Jon Rosdahl |  |  | In the case of a VHT PPDU, a valid HT PHY header (MF) can be recognised, before the PHY subsequently discovers it's actually an HT PPDU. However, two PHY-RXSTART.inds are not generated. This needs to be made clear | At the end of 8.3.5.13.1 add a "NOTE---This primitive is not generated until the PHY has determined the PPDU format (e.g. a VHT PPDU, which starts with an HT PHY header)." |  | GEN | Review | Review | GEN: 2016-07-12 14:18:17Z - Proposed Resolution: Accept Discussion - The Note is on the text that was changed by CID 7451 on D5.0. The Note is not normative text. Clarity/consistency (Medium scope) |  |  |  | 2016-07-13 02:40 | GEN
8095 | RISON, Mark | 1002 | 6 |  |  |  | T | No | [5 empty] | Jon Rosdahl |  |  | Sometimes it's "at the antenna" (~29x), sometimes "at the antenna connector" (~24x). Which is correct? Are the antenna connector losses to be included or not? | Delete "connector" in all ~24 instances | The comment is out of scope: i.e., it is not on changed text, text affected by changed text or text that is the target of an existing valid unsatisfied comment. | GEN | Review | Review | GEN: 2016-07-12 14:11:13Z - Propose Reject - The comment is out of scope: i.e., it is not on changed text, text affected by changed text or text that is the target of an existing valid unsatisfied comment. scope issue discussion: There are 41 instances of "at the antenna" There are 25 instances of "at the antenna connector" The Only changes near "at the atenna" are at 2266.12 and 2318.60 where "is being received" was moved in the sentence by CID 7702 - resolution: "REVISED (EDITOR: 2016-04-01 17:02:47Z) - Keeping ""at the antenna"" is consistent with other places in the document, however the sentence can be clarified as follows: Change: ""CCA shall report busy at least while a PPDU with energy above the ED threshold is being received at the antenna."" To: ""CCA shall report busy at least while a PPDU is being received with energy above the ED threshold at the antenna.""" ------------------------------------------------- Clarity/consistency (Medium scope) |  |  |  | 2016-07-13 13:30 | GEN
8003 | Grow, Robert | 1002 | 6 | 12.5.2.5.3 | 1948 | 4 | T | No | 1948.04 | 4 | 12.5.2.5.3 |  |  | Jon Rosdahl |  |  | This is one case where the language confuses an OUI and the OUI field. | Change to OUI field. Also on 2949, and perhaps other locations. |  | GEN | Review | Review | GEN: 2016-07-12 23:20:30Z - Proposed Resolution: Rejected - the cited locations are refering to the value in the field which is an OUI. Also the cited locations have not changed from D5.0. Clarity/consistency (Medium scope) |  |  |  | 2016-07-13 13:47 | GEN

## Intro
CID | Commenter | LB | Draft | Clause Number(C) | Page(C) | Line(C) | Type of Comment | Part of No Vote | Page | Line | Clause | Duplicate of CID | Resn Status | Assignee | Submission | Motion Number | Comment | Proposed Change | Resolution | Owning Ad-hoc | Comment Group | Ad-hoc Status | Ad-hoc Notes | Edit Status | Edit Notes | Edited in Draft | Last Updated | Last Updated By
8192 | RISON, Mark | 1002 | 6 | 3.2 | 32 | 18 | T | Yes | 32.18 | 18 | 3.2 |  |  | Adrian Stephens | 11-16/820 |  | "[HT-immediate BA] is negotiated between two HT stations (STAs)." -- it's also used between DMG STAs | Change "two HT stations" to "two high throughput (HT) or directional multi-gigabit (DMG) stations" in the cited text |  | GEN | Intro |  | Clarity/consistency (Small scope) |  |  |  | 2016-07-12 14:15 | GEN
8137 | RISON, Mark | 1002 | 6 | 5.1.5.1 | 133 | 54 | T | Yes | 133.54 | 54 | 5.1.5.1 |  |  | Adrian Stephens | 11-16/820r1 |  | Re CID 7817 --- shouldn't scoreboarding be after integrity validation? Otherwise your BA bitmap could be poisoned by forged MPDUs | Move "Block Ack Scoreboarding" to be above "MPDU Encryption (TX) / Decryption (RX) and Integrity (optional)" in Figure 5-1 and Figure 5-2 (2x) |  | GEN | Intro |  | Bugfix (Medium Scope) |  |  |  | 2016-07-11 21:41 | GEN
8130 | RISON, Mark | 1002 | 6 | 4.9.4 | 116 | 53 | T | Yes | 116.53 | 53 | 4.9.4 |  |  | Adrian Stephens | 11-16/820 |  | Consequent to the CID 7804 rejection, need to define "FST session" | At 116.53 add "An FST session is the state resulting from the operation of the FST session setup protocol." |  | GEN | Intro |  | Clarity/consistency (Small scope) |  |  |  | 2016-07-12 14:16 | GEN
8091 | RISON, Mark | 1002 | 6 | 4.3.14 | 77 | 37 | T | Yes | 77.37 | 37 | 4.3.14 |  |  | Edward Au |  |  | "The IEEE Std 802.11 VHT STA operates in frequency bands below 6 GHz excluding the 2.4 GHz band." suggests a VHT STA can be an 11ah, 11af, 11y or 11p STA, but this seems incompatible with or at least confusing w.r.t. "A VHT STA is an HT STA." | Delete the cited text and add ", but does not operate in the 5 GHz band" to the end of the next para, just before the full stop |  | GEN | Intro |  | Clarity/consistency (Medium scope) |  |  |  | 2016-07-11 21:01 | GEN

## MIB
CID | Commenter | LB | Draft | Clause Number(C) | Page(C) | Line(C) | Type of Comment | Part of No Vote | Page | Line | Clause | Duplicate of CID | Resn Status | Assignee | Submission | Motion Number | Comment | Proposed Change | Resolution | Owning Ad-hoc | Comment Group | Ad-hoc Status | Ad-hoc Notes | Edit Status | Edit Notes | Edited in Draft | Last Updated | Last Updated By
8085 | RISON, Mark | 1002 | 6 | C.3 | 3163 | 50 | T | No | 3163.5 | 50 | C.3 |  |  | Kazuyuki Sakoda |  |  | dot11MCCAMinTrackStates is "This is a capability variable. It is written by an external management entity." --- which is it? | Delete "It is written by an external management entity." in the cited text and also at 3164.6 |  | GEN | MIB |  | GEN: 2016-07-10 03:33:04Z - July 8th ACTION ITEM #1: KAZ to research the need for two variables Bugfix (Small Scope) |  |  |  | 2016-07-12 13:42 | GEN
8002 | Grow, Robert | 1002 | 6 | C.3 | 2949 |  | T | No | 2949 |  | C.3 |  |  | Adrian Stephens | 11-16/820 |  | Per Table 9-133 (p. 832), the AKM Suite OUI field can be either an OUI or CID. | Add "or CID". |  | GEN | MIB |  | Clarity/consistency (Small scope) |  |  |  | 2016-07-12 14:38 | GEN

## No page numbers
CID | Commenter | LB | Draft | Clause Number(C) | Page(C) | Line(C) | Type of Comment | Part of No Vote | Page | Line | Clause | Duplicate of CID | Resn Status | Assignee | Submission | Motion Number | Comment | Proposed Change | Resolution | Owning Ad-hoc | Comment Group | Ad-hoc Status | Ad-hoc Notes | Edit Status | Edit Notes | Edited in Draft | Last Updated | Last Updated By
8215 | RISON, Mark | 1002 | 6 |  |  |  | T | Yes | [5 empty] | Adrian Stephens | 11-16/820 |  | "intended for" is a bit vague | Change "intended for" to "addressed to" at 100.2, 1343.39, 1344.2, 1601.28 |  | GEN | No page numbers |  | Clarity/consistency (Small scope) |  |  |  | 2016-07-12 14:14 | GEN

## PHY
CID | Commenter | LB | Draft | Clause Number(C) | Page(C) | Line(C) | Type of Comment | Part of No Vote | Page | Line | Clause | Duplicate of CID | Resn Status | Assignee | Submission | Motion Number | Comment | Proposed Change | Resolution | Owning Ad-hoc | Comment Group | Ad-hoc Status | Ad-hoc Notes | Edit Status | Edit Notes | Edited in Draft | Last Updated | Last Updated By
8147 | RISON, Mark | 1002 | 6 | 21.3.20 | 2603 | 13 | T | Yes | 2603.1299 | 13 | 21.3.20 |  |  | Adrian Stephens | 11-16/820 |  | Equation (21-108) suggests N_SYM can sometimes be N_SYM minus 1 or 2, which only makes sense in (some) computer languages. Needs one or two primes (maybe 2, to avoid confusion with N'_SYM above) | Add two prime glphs after N in N_SYM at 2603.7, 2603.13 (leftmost only), 2603.26, 2603.32 |  | GEN | PHY |  | Clarity/consistency (Small scope) |  |  |  | 2016-07-12 14:23 | GEN

## Annex R
CID | Commenter | LB | Draft | Clause Number(C) | Page(C) | Line(C) | Type of Comment | Part of No Vote | Page | Line | Clause | Duplicate of CID | Resn Status | Assignee | Submission | Motion Number | Comment | Proposed Change | Resolution | Owning Ad-hoc | Comment Group | Ad-hoc Status | Ad-hoc Notes | Edit Status | Edit Notes | Edited in Draft | Last Updated | Last Updated By
8259 | RISON, Mark | 1002 | 6 | R.7 | 3623 | 51 | T | Yes | 3623.51 | 51 | R.7 |  |  | Matthew Fischer |  |  | What is the difference between PPDU_Dur and DPDUR? | Change PPDU_Dur to DPDUR throughout, and delete line 3623.51 |  | GEN | Annex R |  | Clarity/consistency (Medium scope) |  |  |  | 2016-07-13 12:44 | GEN
8256 | RISON, Mark | 1002 | 6 | R.7 | 3624 | 1 | T | Yes | 3624.01 | 1 | R.7 |  |  | Adrian Stephens | 11-16/820r1 |  | MPDU_pA_MPDU is still broken. It is stated to be dimensionless, but the first argument to the min() is s x b/s / s = in units of b/s (the second argument is fine) | Delete "x DataRate" from the first argument to min() |  | GEN | Annex R | Discuss | Bugfix (Medium Scope) |  |  |  | 2016-07-13 02:42 | GEN
8222 | RISON, Mark | 1002 | 6 | R.7 | 3623 | 40 | T | Yes | 3623.3999 | 40 | R.7 |  |  | Adrian Stephens | 11-16/820r1 |  | "EstimatedThroughputInbound and EstimatedThroughputOutbound for each AC of a current or potential link to another STA using Equation (R-1)", but Equation (R-1) is just about estimating EstimatedThroughput and there is no indication how the Inbound and Outbount estimates are derived from this | Change "timatedThroughput =" at line 45 to "EstimatedThroughputInbound = EstimatedThroughputOutbound =" |  | GEN | Annex R | Discuss | Bugfix (Medium Scope) |  |  |  | 2016-07-13 02:41 | GEN
8123 | RISON, Mark | 1002 | 6 | R.7 | 3624 | 55 | T | Yes | 3624.55 | 55 | R.7 |  |  | Matthew Fischer |  |  | "The nominal value is 88 if the Beacon or Probe Response frames were received using DSSS or CCK rate, and 86 otherwise." -- either it's implementation specific or it isn't | Delete the cited text |  | GEN | Annex R |  | Clarity/consistency (Medium scope) |  |  |  | 2016-07-13 12:44 | GEN

## SAPs
CID | Commenter | LB | Draft | Clause Number(C) | Page(C) | Line(C) | Type of Comment | Part of No Vote | Page | Line | Clause | Duplicate of CID | Resn Status | Assignee | Submission | Motion Number | Comment | Proposed Change | Resolution | Owning Ad-hoc | Comment Group | Ad-hoc Status | Ad-hoc Notes | Edit Status | Edit Notes | Edited in Draft | Last Updated | Last Updated By
8169 | RISON, Mark | 1002 | 6 | 6.3.7.5.2 | 180 | 35 | T | Yes | 180.35 | 35 | 6.3.7.5.2 |  |  | Mark Hamilton |  |  | Stuff passed in the MLME-START.request should not be passed again in the MLME-(RE)ASSOCIATION.response, since it cannot differ | Delete the CapabilityInformation, EDCAParameterSet, DSERegisteredLocation, HT Capabilities, Extended Capabilities, 20/40 BSS Coexistence, QMFPolicy, DMG Capabilities, Multi-band local, MMS, VHT Capabilities, from the arguments to the MLME-(RE)ASSOCIATION.response primitives and the corresponding rows in the tables below them. |  | GEN | SAPs |  | Bugfix (Large Scope) |  |  |  | 2016-07-12 13:29 | GEN
8168 | RISON, Mark | 1002 | 6 | 6.3.7.2.2 | 171 | 15 | T | Yes | 171.15 | 15 | 6.3.7.2.2 |  |  | Mark Hamilton |  |  | Stuff passed in the MLME-JOIN.request (whether directly or through the BSSDescriptionSet) should not be passed again in the MLME-(RE)ASSOCIATION.request, since it cannot differ | Delete the CapabilityInformation, HT Capabilities, Extended Capabilities, 20/40 BSS Coexistence, VHT Capabilities, from the arguments to the MLME-(RE)ASSOCIATION.request primitives and the corresponding rows in the tables below them. |  | GEN | SAPs |  | Bugfix (Large Scope) |  |  |  | 2016-07-12 13:29 | GEN
8073 | RISON, Mark | 1002 | 6 | 6.3.11.2.2 | 203 | 51 | T | No | 203.51 | 51 | 6.3.11.2.2 |  |  | Adrian Stephens | 11-16/820 |  | "The additional HT capabilities to be advertised for the BSS." -- no, that's not what the parameter carries | Change the cited text to "Provides additional information for operating the HT BSS." |  | GEN | SAPs |  | Clarity/consistency (Small scope) |  |  |  | 2016-07-12 14:38 | GEN
8072 | RISON, Mark | 1002 | 6 | 6.3.4.2.2 | 159 | 42 | T | No | 159.42 | 42 | 6.3.4.2.2 |  |  | Edward Au |  |  | "The capabilities to be advertised for the BSS." is misleading since it's the capabilities for the STA not the BSS. Ditto for HT Capabilities in the next row | Change the cited text to "The STA capabilities to be advertised." In the cell below change the first sentence to "The STA's HT capabilities to be advertised. " |  | GEN | SAPs |  | Clarity/consistency (Small scope) |  |  |  | 2016-07-11 21:33 | GEN

## Security
CID | Commenter | LB | Draft | Clause Number(C) | Page(C) | Line(C) | Type of Comment | Part of No Vote | Page | Line | Clause | Duplicate of CID | Resn Status | Assignee | Submission | Motion Number | Comment | Proposed Change | Resolution | Owning Ad-hoc | Comment Group | Ad-hoc Status | Ad-hoc Notes | Edit Status | Edit Notes | Edited in Draft | Last Updated | Last Updated By
8144 | RISON, Mark | 1002 | 6 | 6.3.19.1.2 | 224 | 23 | T | Yes | 224.23 | 23 | 6.3.19.1.2 |  |  | Jouni Malinen |  |  | What is the Cipher Suite Selector used for? It appears that the intent is that you can configure keys for various possible cipher suites, and then the MAC is to use the one which ends up being used for the link | At 224.37 change "(as defined by the Key Type, Key ID and Address elements)" to "(as defined by the Key Type, Key ID, Address and Cipher Suite Selector parameters)". Change the following bullet to "The MAC installs the key with the associated Key ID such that received frames for the cipher suite indicated by the Cipher Suite Selector, of the appropriate type, and containing the matching Key ID are processed using that key and its associated state information." |  | GEN | Security |  | Clarity/consistency (Large scope) |  |  |  | 2016-07-12 14:18 | GEN
8059 | RISON, Mark | 1002 | 6 | 6.3.19.1.2 | 224 | 3 | T | Yes | 224.03 | 3 | 6.3.19.1.2 |  |  | Jouni Malinen |  |  | It is not clear whether the SME picks the Key ID for transmission of encrypted frames (using the Key ID parameter of the MLME-SETKEYS.request) or whether the MAC does so. Additionally there are various issues with the security pseudocode | Make the changes shown under CID 7572 in 16/0276r14 |  | GEN | Security |  | Bugfix (Medium Scope) |  |  |  | 2016-07-12 13:31 | GEN
8081 | RISON, Mark | 1002 | 6 | 12.6.10.3 | 1981 | 18 | T | Yes | 1981.1801 | 18 | 12.6.10.3 |  |  | Jouni Malinen |  |  | It says "The PMKSA cannot be changed while cached." -- well, it can. It's just not allowed | Change "cannot" to "shall not" in the cited text |  | GEN | Security |  | Clarity/consistency (Small scope) |  |  |  | 2016-07-12 14:17 | GEN
8099 | RISON, Mark | 1002 | 6 | 12.6.1.3.1 | 1971 | 52 | T | No | 1971.52 | 52 | 12.6.1.3.1 |  |  | Jouni Malinen |  |  | "A STA can operate in an ESS, a PBSS, or an IBSS, and a security association has a distinct life cycle for each." --- it can also operate in an MBSS or OCB; what is the SA lifecycle for these? Actually 12.6.1.3.4 gives the answer for MBSS | Change the cited text to "A STA can operate in an ESS, an IBSS, an MBSS or a PBSS, and a security association has a distinct life cycle for each. A STA that operates OCB does not have a security association life cycle." |  | GEN | Security |  | Clarity/consistency (Medium scope) |  |  |  | 2016-07-12 14:21 | GEN
8111 | RISON, Mark | 1002 | 6 | 12.6.1.1 | 1966 | 6 | T | Yes | 1966.0601 | 6 | 12.6.1.1 |  |  | Jouni Malinen |  |  | There are 5 instances of SAs being described as cached for their lifetime (1967.4, 1968.13, 1968.32, 1971.15, 1971.34). This is misleading: they simply have that lifetime | Change the sentences for the 5 instances referenced as follows, respectively: "PMKSAs have a certain lifetime."; "Mesh PMKSAs have a certain lifetime."; "PTKSAs have the same lifetime as the PMKSA or PMK-R1 security association, whichever comes first." ; "STKSAs have the same lifetime as the SMKSA or the STSL, whichever comes first."; "The TPKSA has the lifetime indicated in the TPK handshake or the lifetime of the TDLS direct link, whichever comes first." |  | GEN | Security |  | Clarity/consistency (Medium scope) |  |  |  | 2016-07-12 14:20 | GEN
8112 | RISON, Mark | 1002 | 6 | 12.6.1.1 | 1966 | 6 | T | Yes | 1966.0601 | 6 | 12.6.1.1 |  |  | Jouni Malinen |  |  | Some of the SAs do not have text before the bullets to describe their lifetime | Before the last sentence before the bulleted list in 12.6.1.1.3, add "It has a certain lifetime". Before the last sentence before the second bulleted list in 12.6.1.1.4, add "It has a certain lifetime". Change the last sentence before the bulleted list in 12.6.1.1.7 to "It has a certain lifetime.". Before the last sentence before the bulleted list in 12.6.1.1.8 add "It has the same lifetime as the BSS, unless superseded." After the last sentence of the first para in 12.6.1.1.9 add "An IGTKSA has the same lifetime as the BSS, unless superseded." Before the last sentence before the second bulleted list in 12.6.1.1.11, add "It has a certain lifetime". |  | GEN | Security |  | Clarity/consistency (Medium scope) |  |  |  | 2016-07-12 14:20 | GEN
8113 | RISON, Mark | 1002 | 6 | 12.6.1.1.7 | 1969 | 22 | T | Yes | 1969.22 | 22 | 12.6.1.1.7 |  |  | Jouni Malinen |  |  | What is the lifetime of a Mesh TKSA? | Add ", as defined in 12.x.y.z" to the end of the referenced line |  | GEN | Security |  | Clarity/consistency (Medium scope) |  |  |  | 2016-07-12 14:20 | GEN
8050 | Malinen, Jouni | 1002 | 6 | 12.5.5.1 | 1961 | 21 | T | No | 1961.21 | 21 | 12.5.5.1 |  |  | Jouni Malinen |  |  | The Group Addressed Privacy mechanism that was added for mesh BSS was described only with CCMP as the cipher. The same change should have been done for GCMP as well since both of these ciphers can be used in mesh BSS. The relevant texts in the current standard: CCMP: page 1951 lines 34-36 (the last paragraph of 12.5.3.1): When CCMP is selected as the RSN pairwise cipher and management frame protection is negotiated, individually addressed robust Management frames and the group addressed Management frames that receive "Group Addressed Privacy" as indicated in Table 9-47 (Category values) shall be protected with CCMP. GCMP: page 1961 lines 21-22 (the last paragraph of 12.5.5.1) When GCMP is selected as the RSN pairwise cipher and management frame protection is negotiated, individually addressed robust Management frames shall be protected with GCMP. | On page 1961 lines 21-22, replace the last paragraph of 12.5.5.1: "When GCMP is selected as the RSN pairwise cipher and management frame protection is negotiated, individually addressed robust Management frames shall be protected with GCMP." with "When GCMP is selected as the RSN pairwise cipher and management frame protection is negotiated, individually addressed robust Management frames and the group addressed Management frames that receive "Group Addressed Privacy" as indicated in Table 9-47 (Category values) shall be protected with GCMP." |  | GEN | Security |  | Enhance or change existing feature |  |  |  | 2016-07-12 14:20 | GEN
8143 | RISON, Mark | 1002 | 6 | 6.3.19.1.2 | 224 | 20 | T | No | 224.2 | 20 | 6.3.19.1.2 |  |  | Jouni Malinen |  |  | "Is Authenticator" is not used (referenced) anywhere. Jouni MALINEN comments: "is_auth makes no sense to me in the standard.. The only thing I can think of related to that is the strange part of Microsoft NDIS driver interface where the order of the TKIP Michael MIC TX/RX keys in the full key byte string can be changed with a bit indicating something like authenticator/supplicant.. It never made sense to me in the driver interface and it makes even less sense to have this in the IEEE 802.11 standard." | Delete the row at the referenced location |  | GEN | Security |  | Bugfix (Medium Scope) |  |  |  | 2016-07-12 14:17 | GEN
8303 | RISON, Mark | 1002 | 6 | 12.7.6.7 | 2022 | 58 | T | Yes | 2022.58 | 58 | 12.7.6.7 |  |  | Jouni Malinen |  |  | Re CID 7249 -- why is the GTK "encapsulated" but the IGTK not so? | Delete "encapsulated" at 2010.4, 2010.20, 2010.37, 2013.16, 2014.22, 2018.10, 2018.34, 2022.58, 2025.6, 2025.9 (fixing any preceding indefinite article) |  | GEN | Security |  | Clarity/consistency (Medium scope) |  |  |  | 2016-07-12 14:22 | GEN
8146 | RISON, Mark | 1002 | 6 | 6.3.19.1.2 | 224 | 18 | T | Yes | 224.18 | 18 | 6.3.19.1.2 |  |  | Jouni Malinen |  |  | The use of the Receive Sequence Count is not described | Change the second bullet of 6.3.19.1.4 to "The MAC installs the key with the associated Key ID such that received frames of the appropriate type and containing the matching Key ID are processed using that key and its associated state information, subject to validation based on the Receive Sequence Count." |  | GEN | Security |  | Clarity/consistency (Small scope) |  |  |  | 2016-07-12 14:16 | GEN
8173 | RISON, Mark | 1002 | 6 | 12 | 1905 | 1 | T | Yes | 1905.01 | 1 | 12 |  |  | Jouni Malinen |  |  | As a follow-up to CID 7572, I got the following input from Jouni MALINEN: In 12.9.2.2, MLME-SETPROTECTION.request is supposed to apply to _all_ keys. The only MSDU that this "transmit without protections" case could apply to is an EAPOL frame that is used to carry either EAP authentication of 4-way handshake prior the initial key configuration in an association. There is no group-addressed MSDU that could be sent out unprotected in a BSS that has RSN enabled. That said, clearly the GTK cases are not fully covered in the current standard. Interestingly, IGTK is actually covered in 11.13. The last paragraph of 12.6.14 should really point out that MLME-SETPROTECTION.request is used with GTK. 12.7.11.1 (Authenticator key management state machine) Figure 12-52 has interesting MLME-SETPROTECTION.request(TA, Rx_Tx) use in the REKEYESTABLISHED state for GTK and Figure 12-53 SETKEYSDONE uses MLME-SETPROTECTION.request(Rx_Tx, IGTK), but nothing similar for GTK. This does not really make any sense for GTK. It should also be covered in SETKEYSDONE and there should be no TA in the parameters (the Address parameter within Protectlist is not used for Key Type = Group case) and ProtectType should be Tx for an AP (and actually, also for IBSS, since there is separate Tx key for each STA). That Rx_Tx for IGTK is also incorrect (should be Tx). | Address all the issues raised in the comment in the way described in the comment |  | GEN | Security |  | Bugfix (Medium Scope) |  |  |  | 2016-07-12 13:33 | GEN
8175 | RISON, Mark | 1002 | 6 | 12.7.9.4.4 | 2042 | 30 | T | Yes | 2042.3 | 30 | 12.7.9.4.4 |  |  | Jouni Malinen |  |  | ", and delete existing TPK handshake key state for this sequence" -- what is a TPK handshake key state? | Delete the cited text |  | GEN | Security |  | Clarity/consistency (Medium scope) |  |  |  | 2016-07-12 14:22 | GEN
8176 | RISON, Mark | 1002 | 6 | 12.7.9.4.4 | 2042 | 28 | T | Yes | 2042.28 | 28 | 12.7.9.4.4 |  |  | Jouni Malinen |  |  | "The TDLS responder STA shall discard the message, the TDLS responder STA shall abandon the TPK handshake" is garbled | Delete "TDLS responder STA shall discard the message, the" in the cited text |  | GEN | Security |  | Clarity/consistency (Medium scope) |  |  |  | 2016-07-12 14:22 | GEN
8210 | RISON, Mark | 1002 | 6 | 12.7.2 | 2009 | 11 | T | No | 2009.11 | 11 | 12.7.2 |  |  | Jouni Malinen |  |  | "The Key Lifetime value is expressed in seconds and uses big endian octet order." -- er, why? I suppose it's too late to change, but it seems very odd | Delete "and uses big endian octet order" in the cited text. Also delete "The Error Type field is in big endian octet order." at 2009.22 |  | GEN | Security |  | Enhance or change existing feature |  |  |  | 2016-07-12 14:21 | GEN
8242 | RISON, Mark | 1002 | 6 | 12.7.6.4 | 2019 | 1 | T | Yes | 2019.01 | 1 | 12.7.6.4 |  |  | Adrian Stephens | 11-16/820 |  | "uses the MLME-SETKEYS.request primitive to install the new key in the IEEE Std 802.11 MAC" -- well, it's not going to install it in an IEEE Std 802.5 MAC, is it? Also at line 49 | Delete "in the IEEE Std 802.11 MAC" in both cases |  | GEN | Security |  | Clarity/consistency (Small scope) |  |  |  | 2016-07-12 14:22 | GEN
8115 | RISON, Mark | 1002 | 6 | 12.6.1.1.10 | 1970 | 47 | T | Yes | 1970.47 | 47 | 12.6.1.1.10 |  |  | Jouni Malinen |  |  | What is the lifetime of a Mesh GTKSA? | Add ", as defined in 12.x.y.z" to the end of the referenced line |  | GEN | Security |  | Clarity/consistency (Medium scope) |  |  |  | 2016-07-12 14:20 | GEN