## LB213 -- All Comments
CID | Commenter | LB | Draft | Clause Number(C) | Page(C) | Line(C) | Type of Comment | Part of No Vote | Page | Line | Clause | Duplicate of CID | Resn Status | Assignee | Submission | Motion Number | Comment | Proposed Change | Resolution | Owning Ad-hoc | Comment Group | Ad-hoc Status | Ad-hoc Notes | Edit Status | Edit Notes | Edited in Draft | Last Updated | Last Updated By
8001 | Lisa Ward | 213 | 5 | 6.3.11.2.2 | 34 | 10 | E | N | 34.1 | 10 | 6.3.11.2.2 |  | A |  |  | 280 | The sentence "The AP uses the known OUIs in condition does it respond to the Probe Request frame as defined in 10.1.3.4.3(Criteria for sending a response)." isn't clear. Also, I cannot find section 10.1.3.4.3 in the 11ai draft amendment or in 802.11mc draft v4. I think the proper section is 10.1.4.3.4. | Perhaps it should be: "The AP uses the known OUIs to determine if it should respond to the Probe Request frame as defined in section 10.1.4.3.4 (Criteria for sending a response)" | ACCEPTED (TGai General: 2015-07-12 18:17:54Z) | EDITOR | 2015-07-Waikoloa-01 | Approved | TGai General: 2015-07-12 18:17:51Z - Discussed in Ad-hoc. Agrreed to accep NOT part of a No-Vote Issue: a) better formulation for a sentence; b) correction of potentially wrong crossreference Edtior confirmed that cross ref should be as in proposed resolution Suggested way forward: Option (1) -- Move to accept the proposed comment resolution Option (2) -- Reject -- the task group chose not to take any actions upon this comment at this time. The cited cross reference was a broken linked cross reference and will be handled / resolved at an editorial level while producing the next version of the draft. |  |  | 6 | 2015-07-14 00:48 | EDITOR
8002 | Daniel Harkins | 213 | 5 | 4.10.3.6.3 | 11 | 52 | E | Y | 11.52 | 52 | 4.10.3.6.3 |  | V |  |  | 280 | PKEX is inside the scope of this standard and is a way of obtaining trust in public keys | Rewrite as "The manner in which trust is obtained in certificates is outside the scope of this standard; trust in uncertified public keys may be obtained using the PKEX protocol (see 11.6.12)." | REVISED (TGai General: 2015-07-12 19:13:22Z): Change the last sentence of the paragraph to "The manner in which trust is obtained in certificates is outside the scope of this standard; trust in uncertified public keys may be obtained using the PKEX protocol (see 11.6.12)." | EDITOR | 2015-07-Waikoloa-01 | Approved | No technical changes to this clause have been made during this recirculation ballot. Option (1) -- Accept proposed comment resolution Option (2) -- Reject -- The suggested text gives a suggestion to enhance the existing text by stating one possible means to obtain trust. However, the task group has chosen not to make a change at this time, especially as no technical changes to the paragraph have been made during this recirculation ballot. |  |  | 6 | 2015-07-14 00:48 | EDITOR
8003 | Daniel Harkins | 213 | 5 | 6.3.3.3.2 | 18 | 18 | T | Y | 18.18 | 18 | 6.3.3.3.2 |  | J |  |  | 278 | get rid of the short ssid | remove the Short SSID row and reference to the Short SSID in the SSID row. | REJECT -- The task group discussed the concept of Short SSID and a straw poll probing the group to see if the concept of Short SSID should be removed, failed. (Should the concept of Short SSID be removed from the draft? -- Y/N/A -- 2/7/5) | EDITOR |  | Approved | TGai General: 2015-07-12 23:58:03Z - Staw Poll in session: (Should the concept of Short SSID be removed from the draft? -- Y/N/A -- 2/7/5) Revisited in Ad-Hoc: Staw Poll: Tgai General: 2015-06-30 09:07:56Z - We discussed this previously and decided to keep the Short SSID feature. SRAW POLL: Suggested resolution for CIDs 8003, 8006, 8007, and 8013: Option (1) Accept Option (2) Reject -- Comments in previous ballots suggested to remove the short SSID feature. The task group previously discussed the pros and cons of having Short SSID and decided to keep the concept of Short SSID in the draft. A motion to accept a resolution that removed the Short SSID (Motion #249) failed. (Vote was: y/n/a: 5/6/2 -- motion failed) Straw poll: Option 1 -- xx Option 2 -- xx Abstain -- xxxx Note: discuss again and motion at face-to-face meeting. |  |  |  | 2015-07-13 02:57 | EDITOR
8004 | Daniel Harkins | 213 | 5 | 8.4.1.57 | 153 | 10 | T | Y | 153.1 | 10 | 8.4.1.57 |  | J |  |  | 280 | it's better to have 0 as reserved and require implementations to make an affirmative statement of what they are doing-- i.e. having zero mean something means that doing nothing means something. | Add one to the values column: 0 -> 1, 1 --> 2, 2--> 3, and 3-255 --> 4-255. | REJECTED (TGai General: 2015-06-30 09:31:01Z) The field is only included if FILS is used and the task group does not see a benefit from reserveing the value "0" | EDITOR | 2015-07-Waikoloa-01 | Approved | TGai General: 2015-06-30 09:30:40Z - P153 in Tgai D5.0 refers to Cls. 11.11.2.6.2 Cls. 8.4.1.5.7 is on page 53 Needs discussion. Suggested way forward: Option (1) -- accpet Option (2) -- Reject -- The field is only included if FILS is used and the task group does not see a benefit from reserveing the value "0" Straw Poll: O1 -- x O2 -- xx A -- xxx --> prepare resolution to reject. |  |  |  | 2015-07-13 02:57 | EDITOR
8005 | Daniel Harkins | 213 | 5 | 8.4.2.24.3 | 56 | 37 | T | Y | 56.37 | 37 | 8.4.2.24.3 |  | J |  |  | 280 | the KDFused in 11.11.2.5 and referenced in table 8-130 is not specific to one hash function. It is necessary to say what hash funciton is used with key derivation. | modify the "key derivation type" column in table 8-130 to indicate the hash algorithm used. Suite type 14 uses SHA-256, suite type 15 uses SHA-384, suite type 16 uses SHA-256, and suite type 17 uses SHA-384. | REJECTED (TGai General: 2015-06-30 09:32:33Z) The task group chose not to make any changes upon this comment at this time. Note: Comment participate in discussion and is satisfied with resolution. | EDITOR | 2015-07-Waikoloa-01 | Approved | TGai General: 2015-06-30 09:32:29Z - Needs discussion. Option (1) -- Reject. The task group chose not to make any changes upon this comment at this time. Comment participate in discussion and is satisfied with resolution. |  |  |  | 2015-07-13 02:57 | EDITOR
8006 | Daniel Harkins | 213 | 5 | 8.4.2.169 | 59 | 14 | T | Y | 59.14 | 14 | 8.4.2.169 |  | J |  |  | 278 | get rid of the short ssid | remove the rows that specify the Short SSID from table 8-248a and remove the Short SSID from figure 8-575. | REJECT -- The task group discussed the concept of Short SSID and a straw poll probing the group to see if the concept of Short SSID should be removed, failed. (Should the concept of Short SSID be removed from the draft? -- Y/N/A -- 2/7/5) | EDITOR |  | Approved | TGai General: 2015-06-30 09:08:22Z - We discussed this previously and decided to keep the Short SSID feature. SRAW POLL: Suggested resolution for CIDs 8003, 8006, 8007, and 8013: Option (1) Accept Option (2) Reject -- Comments in previous ballots suggested to remove the short SSID feature. The task group previously discussed the pros and cons of having Short SSID and decided to keep the concept of Short SSID in the draft. A motion to accept a resolution that removed the Short SSID (Motion #249) failed. (Vote was: y/n/a: 5/6/2 -- motion failed) Straw poll: Option 1 -- xx Option 2 -- xx Abstain -- xxxx Note: discuss again and motion at face-to-face meeting. |  |  |  | 2015-07-13 02:57 | EDITOR
8007 | Daniel Harkins | 213 | 5 | 8.4.2.169.2 | 60 | 16 | T | Y | 60.16 | 16 | 8.4.2.169.2 |  | J |  |  | 278 | get rid of the short ssid | remove section 8.4.2.169.2 entirely | REJECT -- The task group discussed the concept of Short SSID and a straw poll probing the group to see if the concept of Short SSID should be removed, failed. (Should the concept of Short SSID be removed from the draft? -- Y/N/A -- 2/7/5) | EDITOR |  | Approved | TGai General: 2015-06-30 09:08:33Z - We discussed this previously and decided to keep the Short SSID feature. SRAW POLL: Suggested resolution for CIDs 8003, 8006, 8007, and 8013: Option (1) Accept Option (2) Reject -- Comments in previous ballots suggested to remove the short SSID feature. The task group previously discussed the pros and cons of having Short SSID and decided to keep the concept of Short SSID in the draft. A motion to accept a resolution that removed the Short SSID (Motion #249) failed. (Vote was: y/n/a: 5/6/2 -- motion failed) Straw poll: Option 1 -- xx Option 2 -- xx Abstain -- xxxx Note: discuss again and motion at face-to-face meeting. |  |  |  | 2015-07-13 02:57 | EDITOR
8008 | Daniel Harkins | 213 | 5 | 8.4.2.173 | 64 | 32 | T | Y | 64.32 | 32 | 8.4.2.173 |  | A |  |  | 280 | it's better to have 0 as "not in use" and make implementations affirmatively state what they're using otherwise. | make "Delay criterion is not in use" have a value of 0 and increment all the other values. | ACCEPTED (TGai General: 2015-07-12 18:23:44Z) | EDITOR | 2015-07-Waikoloa-01 | Approved | TGai General: 2015-07-12 18:23:42Z - Discussed & straw poll in ad-hoc. Accept The contents of the table, i.e. the assignment of values has not been changed in this recirculation ballot. Needs discussion. Suggested way forward: Option (1) -- accept proposed change Option (2) -- reject: The task group disagrees that it is better to have "0" as a value for "Delay criterion is not in use" and choose not to take any actions upon this comment. Besides, the existing assignment has not been changed in this recirculation ballot. Staw Poll: (1) -- 3 (2) -- 0 |  |  | 6 | 2015-07-14 00:48 | EDITOR
8009 | Daniel Harkins | 213 | 5 | 8.4.2.176 | 67 | 62 | T | Y | 67.62 | 62 | 8.4.2.176 |  | A |  |  | 280 | move "all other values are reserved" until after all the specified values. | Move "All other values are reserved" to after line 65 where value 3 is defined. | ACCEPTED (TGai General: 2015-06-30 09:25:32Z) | EDITOR | 2015-07-Waikoloa-01 | Approved | TGai General: 2015-06-30 09:25:28Z - Option 1 -- Accept Option 2 -- Reject <exact wording to be given> Straw Poll: O1 -- xxxxxx O2 -- A -- |  |  | 6 | 2015-07-14 00:48 | EDITOR
8010 | Daniel Harkins | 213 | 5 | 8.4.2.178 | 69 | 25 | T | Y | 69.25 | 25 | 8.4.2.178 |  | A | Lee Armstrong |  | 280 | the "IP address Information present" conditional, and the IP Address Type and Subnet ID Token are all unnecessary and overly complex providing no value at great cost. | remove "IP Address Information present" bit from Figure 8-577m (and move the "Cache Supported" indicator to bit 7), remove the text describing this field, remove the description of IP Address Type and Subnet ID token starting on line 22 of page 70, remove table 8-248d, remove the IP Address Type and Subnet ID Token from figure 8-577o, and all textual references to IP Address Type and Subnet ID token in 84.2.178. | ACCEPTED (TGai General: 2015-07-03 12:07:10Z) Note to Editor: the last reference in the proposed resolution is missing a period. 84.2.178 should read 8.4.2.178 | EDITOR | 2015-07-Waikoloa-01 | Approved | TGai General: 2015-06-30 09:11:36Z - Needs discussion. No technical changes to this paragraph in this recirculation ballot Suggested resolutions: Option (1) -- Accept suggested resolution Option (2) -- Reject: The task group discussed the comment and sees benefits in having the information present. The task group chose not to take any actions upon this comment, especially as the relevant text has no technical changes in this recirculation ballot. Straw Poll Option 1-- xx Option 2-- x Abstain -- xxxx Action items: Lee to check if proposed change is specific enough. If not, send e-mail to Dan and Chairs requesting Dan to provide more detail (submission). |  |  | 6 | 2015-07-14 00:48 | EDITOR
8011 | Daniel Harkins | 213 | 5 | 8.4.2.182 | 78 | 21 | T | Y | 78.21 | 21 | 8.4.2.182 |  | J |  |  | 279 | complicated beyond value, we don't have such a capability for other RSN authentication protocosl and FILS is supposed ot be faster and more efficient so the need for this (only) for FILS does not exist | Remove section 8.4.2.182 entirely | The task group discussed the concept of Differentiated Link Setup. A straw poll probing the group to see if the concept of Differentiaed Link Setup should be removed failed ("Should the concept of Differentiated Link Setup be removed from the draft?" Y/N/A: 1/6/4) | EDITOR |  | Approved | TGai General: 2015-06-30 09:10:16Z - Refers to differentiated link set-up. Needs Discussion. Suggested resolution for CIDS 8011 and 8014: Option (1) -- accept Option (2) -- Reject. When approving features for Tgai the task group discussed the benefits and disadvantages of technical features. Tha majority of the group was in favor of including DILS in the amendment. This position was confirmed by approving previous comment resolutions on the same topic per task group motion #234 (y/n/a - 6/0/0) Straw Poll: Option 1 -- x Option 2 -- x Abstain -- xxxxx Needs further discussion at face-to-face meeting. |  |  |  | 2015-07-13 02:57 | EDITOR
8012 | Daniel Harkins | 213 | 5 | 8.6.8.36 | 86 | 12 | T | Y | 86.12 | 12 | 8.6.8.36 |  | J |  |  | 278 | get rid of the short ssid | remove mention of the short SSID in figure 8-666a, remove the Short SSID indicator from 8-666b (moving subsequent bits 7-13 down one and making B13-15 be reserved), and remove all textual desriptions of the short ssid in this section | REJECT -- The task group discussed the concept of Short SSID and a straw poll probing the group to see if the concept of Short SSID should be removed, failed. (Should the concept of Short SSID be removed from the draft? -- Y/N/A -- 2/7/5) | EDITOR |  | Approved | TGai General: 2015-06-30 09:09:03Z - We discussed this previously and decided to keep the Short SSID feature. SRAW POLL: Suggested resolution for CIDs 8003, 8006, 8007, and 8013: Option (1) Accept Option (2) Reject -- Comments in previous ballots suggested to remove the short SSID feature. The task group previously discussed the pros and cons of having Short SSID and decided to keep the concept of Short SSID in the draft. A motion to accept a resolution that removed the Short SSID (Motion #249) failed. (Vote was: y/n/a: 5/6/2 -- motion failed) Straw poll: Option 1 -- xx Option 2 -- xx Abstain -- xxxx Note: discuss again and motion at face-to-face meeting. |  |  |  | 2015-07-13 02:57 | EDITOR
8013 | Daniel Harkins | 213 | 5 | 8.6.8.36 | 91 | 20 | E | Y | 91.2 | 20 | 8.6.8.36 |  | A |  |  | 280 | wrong table referenced | it's Table 8-128 | ACCEPTED (TGai General: 2015-07-12 18:24:47Z) | EDITOR | 2015-07-Waikoloa-01 | Approved | Suggested resolution: Option (1) -- Accpet Option (2) -- Reject: the task group discussed the comment. The identified issue is a broken cross reference link which will be automatically updated by the next revision of the draft and can be handled the IEEE editors. The task group choose not to take any actions upon this comment at this time. |  |  | 6 | 2015-07-14 00:48 | EDITOR
8014 | Daniel Harkins | 213 | 5 | 10.47.5 | 124 | 54 | T | Y | 124.54 | 54 | 10.47.5 |  | J |  |  | 279 | get rid of differentiated initial link setup | get rid of section 10.47.5 entirely | The task group discussed the concept of Differentiated Link Setup. A straw poll probing the group to see if the concept of Differentiaed Link Setup should be removed failed ("Should the concept of Differentiated Link Setup be removed from the draft?" Y/N/A: 1/6/4) | EDITOR |  | Approved | TGai General: 2015-06-30 09:10:36Z - Refers to differentiated link set-up. Needs Discussion. Suggested resolution for CIDS 8011 and 8014: Option (1) -- accept Option (2) -- Reject. When approving features for Tgai the task group discussed the benefits and disadvantages of technical features. Tha majority of the group was in favor of including DILS in the amendment. This position was confirmed by approving previous comment resolutions on the same topic per task group motion #234 (y/n/a - 6/0/0) Straw Poll: Option 1 -- x Option 2 -- x Abstain -- xxxxx Needs further discussion at face-to-face meeting. |  |  |  | 2015-07-13 02:57 | EDITOR
8015 | Daniel Harkins | 213 | 5 | 11.5.1.1.2 | 128 | 12 | E | Y | 128.12 | 12 | 11.5.1.1.2 |  | A |  |  | 280 | extranneous sentence | The sentence that begins, "The PMKSA is created by the Supplicant's SME...." is repeated on line 16. Just leave the one on line 16 and get rid of the new one. | ACCEPTED (TGai General: 2015-06-30 09:24:42Z) | EDITOR | 2015-07-Waikoloa-01 | Approved | TGai General: 2015-06-30 09:24:38Z - Option 1 - Accept Option 2 - Reject: <exact wording to be given> Straw Poll: O1 -- xxxxx O2 -- A -- x |  |  | 6 | 2015-07-14 00:47 | EDITOR
8016 | Daniel Harkins | 213 | 5 | 11.6.1.7.3 | 137 | 35 | E | Y | 137.35 | 35 | 11.6.1.7.3 |  | J |  |  | 280 | the hash algorithm used is determined by table 8-130 and TGmc has been updated to define this KDF that way. We don't need to repeat it here. | remove all the "then Hash shall be...." from the new FILS text. | REJECTED (TGai General: 2015-06-30 09:28:40Z) The task group chose not to make any changes upon this comment at this time. Note: Commenter participated in discussion and is satisfied with resolution. | EDITOR | 2015-07-Waikoloa-01 | Approved | TGai General: 2015-06-30 09:28:33Z - Needs discussion. Option (1) -- Reject. The task group chose not to make any changes upon this comment at this time. Commenter participated in discussion and is satisfied with resolution. |  |  |  | 2015-07-13 02:57 | EDITOR
8017 | Daniel Harkins | 213 | 5 | 11.6.12.4.1 | 141 | 23 | T | Y | 141.23 | 23 | 11.6.12.4.1 |  | V |  |  | 280 | explain how PWE is used | Add text that says that f(k) in 11.6.12.2 is PWE and that Ek(P) = elem-op(P, PWE) and DK(c) = elem-op(C, -PWE) | REVISED (TGai General: 2015-07-12 19:27:54Z): Adapt the changes as shown in https://mentor.ieee.org/802.11/dcn/15/11-15-0779-00-00ai-resolution-of-cid-8017-from-lb213.docx | EDITOR | 2015-07-Waikoloa-01 | Approved | TGai General: 2015-07-06 08:24:33Z - Submission received: https://mentor.ieee.org/802.11/dcn/15/11-15-0779-00-00ai-resolution-of-cid-8017-from-lb213.docx Suggested resolution: REVISED: make changes as shown in 11-15/779r0. Tgai General: 2015-06-30 09:19:53Z - Needs discussion. Option (1) -- revised (accept suggested text but specify exactly where to add the sentence) Option (2) -- Reject -- XXXXXXX Straw Poll: O-1: xxxxx O-2: A: x Dan to provide text by end of this week (i.e. Friday July 3rd). |  |  | 6 | 2015-07-14 00:47 | EDITOR
8018 | Daniel Harkins | 213 | 5 | 11.6.12.4.2 | 141 | 35 | T | Y | 141.35 | 35 | 11.6.12.4.2 |  | A |  |  | 280 | be a bit more pedantic about encrypting the key | Change the sentence beginning with "It shall then encrypt its public key..." with "It shall then encrypt its public key, P, using PWE in the technique defined in section 11.6.12.1, to produce an encrypted public key, C: C = elem-op(P, PWE)." | ACCEPTED (TGai General: 2015-06-30 09:21:51Z) | EDITOR | 2015-07-Waikoloa-01 | Approved | TGai General: 2015-06-30 09:21:47Z - Needs discussion. Suggested resolution for 8018 & 8019: Option (1) -- Accpet Option (2) -- Reject <exact wording to be given> Straw Poll: O-1: xxxx O-2: A -- xx |  |  | 6 | 2015-07-14 00:47 | EDITOR
8019 | Daniel Harkins | 213 | 5 | 11.6.12.4.2 | 142 | 14 | T | Y | 142.14 | 14 | 11.6.12.4.2 |  | A |  |  | 280 | be a bit more pedantic about decrypting the key | Change the sentence to be "3) The encrypted public key, C, is decrypted using PWE to produce the STA's public key, P, according to the decryption function definition in 11.6.12.1: P = elem-op(C, -PWE)." Then change PUB in step 4) to be P. | ACCEPTED (TGai General: 2015-06-30 09:22:10Z) | EDITOR | 2015-07-Waikoloa-01 | Approved | TGai General: 2015-06-30 09:22:06Z - Needs discussion. Suggested resolution for 8018 & 8019: Option (1) -- Accpet Option (2) -- Reject <exact wording to be given> Straw Poll: O-1: xxxx O-2: A -- xx |  |  | 6 | 2015-07-14 00:47 | EDITOR
8020 | Daniel Harkins | 213 | 5 | 11.11.2.2 | 144 | 33 | T | Y | 144.33 | 33 | 11.11.2.2 |  | V |  |  | 280 | what if the AP can do shared key authentication with a cached PMK but does not have any realms to advertise? | add text to indicate how PMKSA caching is performed by an AP that does not do ERP or have any realms to advertise | REVISED (TGai General: 2015-07-12 19:30:15Z) -- Adapt the changes shown in https://mentor.ieee.org/802.11/dcn/15/11-15-0780-00-00ai-resolution-of-cid-8020-from-lb213.docx | EDITOR | 2015-07-Waikoloa-01 | Approved | TGai General: 2015-07-06 08:25:54Z - Submission received: https://mentor.ieee.org/802.11/dcn/15/11-15-0780-00-00ai-resolution-of-cid-8020-from-lb213.docx Suggested resolution: REVISED: make changes as shown in 11-15/780r0. Tgai General: 2015-06-30 09:29:27Z - Discussion needed. Suggested resolution: Option (1) -- revised (requires technical submission) Option (2) -- Reject -- The change proposed by the comment does not include specific text changes that can be immediately adopted in order to satisfy the comment. Straw Poll: O-1: xx O-2: xx A: xx --> Dan to provide submission with text changes by end of this week. |  |  | 6 | 2015-07-14 00:47 | EDITOR
8021 | Daniel Harkins | 213 | 5 | 11.11.2.3.3 | 146 | 46 | E | Y | 146.46 | 46 | 11.11.2.3.3 |  | A |  |  | 280 | This statement will always be true: "If the indicated finite cyclic group in the reeived FILS Authentication frame is supported or if PFS is not being used in this exchage" | Remove a statement that is always true. Step c) should just begin "The AP shall check...." | ACCEPTED (TGai General: 2015-06-30 09:26:23Z) | EDITOR | 2015-07-Waikoloa-01 | Approved | TGai General: 2015-06-30 09:26:20Z - Needs discussion Suggested resolutions: Option (1) -- Accept Option (2) -- Reject: The task group discussed the comment. The statement cited in the comment is technically correct. As stated in the comment, it is always true. Hence having the sentence or deleting has no technical impact on the draft. The task group chose not to make any changes upon the comment at this time. Staw Poll: O1 -- xxxx O2 -- A -- xx |  |  | 6 | 2015-07-14 00:47 | EDITOR
8022 | Daniel Harkins | 213 | 5 | 11.11.2.3.4 | 147 | 35 | E | Y | 147.35 | 35 | 11.11.2.3.4 |  | V |  |  | 280 | The first two paragraphs don't really work together. It should be, if the condition mentioned in the first paragraph isn't true then do the second paragraph. | Add an "Otherwise, " to the beginning of the second paragraph. Or add something to the end of the first paragraph that explains that when the condidtion does not hold that one proceeds. | REVISED (TGai General: 2015-06-30 09:23:03Z) add "Otherwise" at the beginning of the 2nd paragraph (147.37) | EDITOR | 2015-07-Waikoloa-01 | Approved | TGai General: 2015-06-30 09:22:53Z - Needs discussion. Suggested resolution: Option (1) -- Revised: add "Otherwise" at the beginning of the 2nd paragraph (147.37) Option (2) -- Reject: xxxx Straw Poll: O-1: xxxxxx O-2: A: |  |  | 6 | 2015-07-14 00:47 | EDITOR
8023 | Daniel Harkins | 213 | 5 | 11.11.2.3.5 | 148 | 37 | T | Y | 148.37 | 37 | 11.11.2.3.5 |  | V |  |  | 280 | What if the STA was doing PMKSA caching but not ERP? Why do procedures defined in RFC 6696 govern its behavior? | Note that RFC 6696 governs ERP retransmission and come up with some behavior of ERP is not being attempted. | REVISED (TGai General: 2015-07-12 18:37:40Z) -- Change the paragraph to the text below: If the STA was attempting EAP-RP Authentication and didn't successfully receive an Authentication frame within the time of dot11AuthenticationResponseTimeout, then the STA should perform retransmission procedure as defined in IETF RFC 6696. If the retransmission procedure fails, then the STA shall abandon the FILS authentication and should perform full EAP authentication via IEEE 802.1X authentication. If the STA was attempting PMKSA caching and did not receive an Authentication frame from the AP, the STA shall attempt to use an alternate authentication method. | EDITOR | 2015-07-Waikoloa-01 | Approved | Comment raises a question but does not identify a technical issue. Suggested resolutions: Option (1): Revised --- … needs technical submission Option (2): Reject: The comment does not provide a suggested resolution specific enough as it can be immediatlly adopted to satisfy the comment. |  |  | 6 | 2015-07-14 00:47 | EDITOR
8024 | Daniel Harkins | 213 | 5 | 11.11.2.5.1 | 150 | 39 | E | Y | 150.39 | 39 | 11.11.2.5.1 |  | V |  |  | 280 | The speific hash algorithm to use depends on the AKM according to Table 8-130. No need to restate that here. | Get rid of the paragraph starting "When the AKM negotiated is..." entirely. | REVISED (TGai General: 2015-07-12 18:50:33Z) - Revised: Add in for the first 3 rows (Lines 37-50) in Table 8-130 the following at the end of the sentence of the last column: "using SHA-256" For the last row (same position) add: "using SHA-384" Delete the paragraph at P150L39 ("When the AKM negotiated is...") | EDITOR | 2015-07-Waikoloa-01 | Approved | Comment does not identify a technical remidy. Suggested resolution: Option (1) -- Revised -- ….needs submission to specify text changes as Editors are not compfortable with the level of detail of the proposed resolution Option (2) -- Reject: The comment does not state a technical issue. The task group discussed the comment and believes that having the redundancy adds clarity to the draft. |  |  | 6 | 2015-07-14 00:47 | EDITOR
8025 | Daniel Harkins | 213 | 5 | 11.11.2.5.3 | 151 | 42 | T | Y | 151.42 | 42 | 11.11.2.5.3 |  | J |  |  | 280 | The KDF is designated "KDF-Hash-X" and the hash depends on the AKM according to Table 8-130 | Replace "KDF-X" with "KDF-Hash-X" on line 42 and then under "where:" add a line indicating that "Hash is the AKM-specific hash function according to Table 8-130". | REJECTED (TGai General: 2015-06-30 09:27:29Z) The task group chose not to make any changes upon this comment at this time. Note: Commenter participated in discussion and is satisfied with resolution. | EDITOR | 2015-07-Waikoloa-01 | Approved | TGai General: 2015-06-30 09:27:20Z - discussion. Option (1) -- Reject. The task group chose not to make any changes upon this comment at this time. Commenter participated in discussion and is satisfied with resolution. |  |  |  | 2015-07-13 02:57 | EDITOR
8026 | Mark Hamilton | 213 | 5 | 6.3.5.5 | 21 | 32 | T | Y | 21.32 | 32 | 6.3.5.5 |  | V | Xiaofei Wang |  | 280 | CID 7144 (on the last ballot) was apparently too confusing. The intent of the comment was: The MLME-AUTHENTICATE service needs to have changes to the .indication primitive. There are new parameters in the MLME-AUTHENTICATE.request (and carried in the Authenticate frames): FILSWrappedData and PMKIDList. So, the MLME-AUTHENTICATE.indication primitive needs to be modified by 11ai to add these parameters in the indication to the AP's SME, to complete the transfer of the information to the AP, at Authentication request. | Add a clause that modifies the MLME-AUTHENTICATE.indication primitive, to add the FLISWrappedData and PMKIDListt parameters. | REVISED (TGai General: 2015-07-12 19:32:23Z) Make the changes as shown in 11-15/0783r0 | EDITOR | EC-Report-Unresponsive-Commenters | Approved | TGai General: 2015-07-06 08:18:49Z - Got submission from commenter: suggested resolution is: REVISED Make the changes as shown in 11-15/0783r0 Tgai General: 2015-06-30 09:17:46Z - discussion needs submission if accepted Straw Poll: Option-1: make changes as suggested. Need submission Option-2: reject comment Straw Poll: O1 -- xxxxxx O2 -- Abs. -- x Action item for Xiaofei: contact commenter and jointly provide a submission that clearly identifies the required text changes |  |  | 6 | 2015-07-14 00:48 | EDITOR
8027 | Hiroki Nakano | 213 | 5 | 2 | 2 | 40 | E | Y | 2.4 | 40 | 2 |  | A |  |  | 280 | Why is a hyphen used after "RFC 5869"? | Replace the hyphen with a comma as below: IETF RFC 5869, MAC-based Extract-and-Expand Key Derivation Function (HKDF). | ACCEPTED (TGai General: 2015-07-12 18:51:53Z) | EDITOR | 2015-07-Waikoloa-01 | Approved | Comment does not identify a technical remidy but raises a question on punctuation. Suggested resolution: Option (1) -- accpet Option (2) -- Reject. Comment does not identify a technical remidy but raises a question on punctuation. This is a purely editorial issue and can be handled be the IEEE editors upon publication. |  |  | 6 | 2015-07-14 00:47 | EDITOR
8028 | Hiroki Nakano | 213 | 5 | 8.4.1.57 | 53 | 1 | E | Y | 53.01 | 1 | 8.4.1.57 |  | A |  |  | 280 | No space between "in" and "Table 8-73a" | Insert a space between "in" and "Table 8-73a" | ACCEPTED (TGai General: 2015-07-12 18:52:02Z) | EDITOR | 2015-07-Waikoloa-01 | Approved | Comment does not identify a technical remidy but raises a question on punctuation. Suggested resolution: Option (1) -- accpet Option (2) -- Reject. Comment does not identify a technical remidy but raises a question on punctuation. This is a purely editorial issue and can be handled be the IEEE editors upon publication. |  |  | 6 | 2015-07-14 00:48 | EDITOR
8029 | Hiroki Nakano | 213 | 5 | 8.4.2.1 | 54 | 12 | T | Y | 54.12 | 12 | 8.4.2.1 |  | A |  |  | 280 | To insert a new column, contents are described not only for new rows but also for existing rows whose Element ID is less than 237. The appropriate value may be "No" or should we keep them blank?? | Insert an additional editorial note as follows: Fill Fragmentable column of the elements not shown below with "No" | ACCEPTED (TGai General: 2015-06-30 09:15:43Z) | EDITOR | 2015-07-Waikoloa-01 | Approved | TGai General: 2015-06-30 09:15:31Z - Option 1 -- Accept Option 2 -- Reject -- Additional elements are not subject of this amendment. Straw Poll: Option-1: xxx Option-2: x Abstain: xxx --> Prepare resolution with Option 1 |  |  | 6 | 2015-07-14 00:48 | EDITOR
8030 | Hiroki Nakano | 213 | 5 | 3.4 | 4 | 65 | G | Y | 4.65 | 65 | 3.4 |  | A |  |  | 280 | No difinition of an abbreviation "PKEX". PKEX is mentioned first in page 57, while it is fully described in page 140. We should mention it in Section 3. | Insert the following line: PKEX public key exchange | ACCEPTED (TGai General: 2015-06-30 09:16:26Z) | EDITOR | 2015-07-Waikoloa-01 | Approved | TGai General: 2015-06-30 09:16:15Z - Option 1: accept Option 2: rejct Straw Poll: option 1-- xxxxxxx option 2-- abstain: |  |  | 6 | 2015-07-14 00:48 | EDITOR
8031 | Hiroki Nakano | 213 | 5 | 10.25.3.2.12 | 117 | 47 | T | Y | 117.47 | 47 | 10.25.3.2.12 |  | V |  |  | 280 | Section 8.4.2.172 shows that CAG Version is stored in 8 bit-long field and Section 10.25.3.2.12 defines that CAG Version is a positive number that sometimes increases by 1. What happens when CAG Version becomes larger than 255? | Insert the following sentence: If ANQP CAG Version becomes larger than 255 by increasing, the value is reset to 1. | REVISED (TGai General: 2015-07-12 18:59:26Z) - Revides: Add the following sentence at the end of the paragraph: If the ANQP CAG Version exceeds 255, it is reset to 1. | EDITOR | 2015-07-Waikoloa-01 | Approved | needs discussion |  |  | 6 | 2015-07-14 00:46 | EDITOR
8032 | Hiroki Nakano | 213 | 5 | 8.4.2.173 | 65 | 27 | E | N | 65.27 | 27 | 8.4.2.173 |  | V |  |  | 280 | Page 65 has microseconds in both English and Greek | Replace "microseconds" in Greek with in English. | REVISED (TGai General: 2015-07-12 19:03:56Z): Replace "microseconds" at P65L55 with the Greek symbol | EDITOR | 2015-07-Waikoloa-01 | Approved | discussion. Could choose not to take actions. |  |  | 6 | 2015-07-14 00:48 | EDITOR
8033 | Hiroki Nakano | 213 | 5 | 10.47.3.2 | 121 |  | E | N | 121 |  | 10.47.3.2 |  | J |  |  | 280 | Too many "(s)" in page 121. Only this page has so many "(s)" | Remove parentheses. | REJECTED (TGai General: 2015-07-12 19:09:31Z) Comment does not clearly identify a specific technical remidy. The task group reviewed the cited page and believes the usage of "(s)", e.g. as in packet(s), is correct as one or several packets have to be considered | EDITOR | 2015-07-Waikoloa-01 | Approved | Comment does not clearly identify a specific technical remidy. The task group reviewed the cited page and believes the usage of "(s)", e.g. as in packet(s), is correct as one or several packets have to be considered. |  |  |  | 2015-07-13 02:45 | EDITOR
8034 | Hiroki Nakano | 213 | 5 | 10.47.3.2 | 122 | 9 | T | Y | 122.09 | 9 | 10.47.3.2 |  | V |  |  | 280 | This paragraph is almost the same as the paragraph immediately before it. | Remove either | Make changes as shown in 11-15/790r0 | EDITOR | 2015-07-Waikoloa-01 | Approved | The comment does not identify a specific technical remidy. The two paragraphs the comments refers to are not a verbatim copy. |  |  | 6 | 2015-07-14 00:46 | EDITOR
8035 | Hiroki Nakano | 213 | 5 | 10.47.3.2 | 122 | 51 | T | Y | 122.51 | 51 | 10.47.3.2 |  | V |  |  | 280 | RS/RA is not defined In the 802 world. Use formal names such as "ICMPv6 Router Solicitation and Router Advertisement" | Replace "RS/RA" with "ICMPv6 Router Solicitation and Router Advertisement" | Make changes as shown in 11-15/790r0 | EDITOR | 2015-07-Waikoloa-01 | Approved | discussion |  |  | 6 | 2015-07-14 00:46 | EDITOR

## Title
IEEE P802.11 Wireless LANs
Submission
Designator: | doc.: IEEE 802.11-15/0772r08
Venue Date: | July 2015
First Author: | Marc Emmelmann
Subject: | TGai LB213 comments on D5.0
Full Date: | 2015-07-14
Author(s): | Marc Emmelmann
| Company: | self
Address
Phone:
Fax:
| email: | emmelmann@ieee.org
Abstract:
Export of comments database for LB213on the TGai D5.0

## Revision History
Revision | Date | Description
0 | 2015-06-28 | Initial export after closing of letter ballot 213
1 | 2015-06-29 | Initial analysis of comments for discussion during TGai telco
2 | 2015-06-29 | Includes in the ad-hoc notes several potential alternatives to resolve the comments
3 | 2015-06-30 | Updated ad-hoc notes to refect discussion of Tgai telco on Jun 6. Prepared resolutions according to straw polls and marked those rdy4motion
4 | 2015-07-06 | Received submissions DCNs shown in ad-hoc notes.
5 | 2015-07-13 | Status after Mon AM1 Ad Hoc; contains motions tabs based on ad-hoc discussion
6 | 2015-07-13 | Contains all approved comment resolutions from LB213
7 | 2015-07-13 | Export of all comments from all LB showing a tab per commenter who submitted comments in LB213 and have a standing no vote
8 | 2015-07-14 | Final export of LB213 comments after finishing comment resolution