## Annex Za.4
CID | Commenter | LB | Draft | Clause Number(C) | Page(C) | Line(C) | Type of Comment | Part of No Vote | Page | Line | Clause | Duplicate of CID | Resn Status | Assignee | Submission | Motion Number | Comment | Proposed Change | Resolution | Owning Ad-hoc | Comment Group | Ad-hoc Status | Ad-hoc Notes | Edit Status | Edit Notes | Edited in Draft | Last Updated | Last Updated By
1700 | David Hunter | 208 | 1 | Za.4.1 | 29 | 22 | E | Y | 29.22 | 22 | Za.4.1 |  |  | SK Yong, Santosh Abraham |  |  | "The m-bits are initially set to": there is no such thing as an "m-bit" -- or have you defined a new kind of bit? | Replace the hyphen with a space in all instances of "m-bit" in this draft (after eliminating "m-bit" from "m-bit Service Hint Map" throughout the draft). | Revised: Accept changes indicated in 15/0904r1 | EDITOR | Annex Za.4 | [5 empty] | 2015-03-10 09:50 | EDITOR
1457 | Yunsong Yang | 208 | 1 | Za.4.1 | 29 | 22 | T | N | 29.22 | 22 | Za.4.1 |  |  | SK Yong, Santosh Abraham |  |  | "is mapped to a random number" is inconsistent with "by using k hash functions". And hi(k) should be hi(x). | Change the sentence to "A service x, is mapped to k bits pseudo-randomly distributed between 1 and m, by using k hash functions, hi(x), for 1<=i<=k." | Revised: Accept changes indicated in 15/0904r1 | EDITOR | Annex Za.4 | [5 empty] | 2015-03-09 21:18 | EDITOR
1456 | Yunsong Yang | 208 | 1 | Za.4.1 | 29 | 19 | T | N | 29.19 | 19 | Za.4.1 |  |  | SK Yong, Santosh Abraham |  |  | The title of the subcluase may be interpreted as if that the procedure is for a non-AP STA to determine "m". We need to make it clear that the procedure blow is not used for a non-AP STA to determine the length of the m-bit Service Hint Map received. | Inserting the following under the subclause title: "Note: the procedure described in this subclause is not used for a non-AP STA to determine the length of the m-bit Service Bitmap received. Instead, a non-AP STA receiving a Service Hint element shall use the Length field to determine the length of the m-bit Service Hint Map field contained in the Service Hint element." | Revised: Accept changes indicated in 15/0904r1 | EDITOR | Annex Za.4 | [5 empty] | 2015-03-09 21:18 | EDITOR
1455 | Yunsong Yang | 208 | 1 | Za.4.1 | 29 | 17 | T | N | 29.17 | 17 | Za.4.1 |  |  | SK Yong, Santosh Abraham |  |  | This procedure is also used to determine the value of "p". So, the subclause title should reflect that. | Change the Subclause title to "Determining the Bloom Filter Size m and Probability of False Positive p". | Revised: Accept changes indicated in 15/0904r1 | EDITOR | Annex Za.4 | [5 empty] | 2015-03-09 21:18 | EDITOR
1414 | Matthew Fischer | 208 | 1 | za.4.1 | 30 | 1 | T | Y | 30.01 | 1 | za.4.1 |  |  | SK Yong, Santosh Abraham |  |  | improve the description of the bloom filter | Change "are set to all ones" to "in the array are all set to ones" | Revised: Accept changes indicated in 15/0904r1 | EDITOR | Annex Za.4 | [5 empty] | 2015-03-09 21:18 | EDITOR
1413 | Matthew Fischer | 208 | 1 | za.4.1 | 29 | 22 | T | Y | 29.22 | 22 | za.4.1 |  |  | SK Yong, Santosh Abraham |  |  | The description of the bloom filter is incorrect. | Change "A service x, is mapped to a random number uniformly between 1, ..., m by using k hash functions," to "A service x, is mapped to a set of k random numbers, each in a range 1..m, by using k hash funcions" - the variable in the function hi(k) should be x, i.e. hi(x) - also add a new sentence at the end of the paragraph: "The bit in the array corresponding to each value hi(x) for every mapped service x, is set to 1." | Revised: Accept changes indicated in 15/0904r1 | EDITOR | Annex Za.4 | [5 empty] | 2015-03-09 21:18 | EDITOR
1545 | Richard Roy | 208 | 1 | Za.4.1 | 30 | 10 | T | Y | 30.1 | 10 | Za.4.1 |  |  | SK Yong, Santosh Abraham |  |  | Text reads: "The optimal value of k, is given by:" Optimal by what criterion/criteria??? | Please clarify this. | Revised: Accept changes indicated in 15/0904r1 | EDITOR | Annex Za.4 | [5 empty] | 2015-03-09 21:18 | EDITOR
1544 | Richard Roy | 208 | 1 | Za.4.1 | 30 | 1 | E | Y | 30.01 | 1 | Za.4.1 |  |  | SK Yong, Santosh Abraham |  |  | Change: "A service y is reported as a member of S, if the bits hi(y) are set to all ones, and is guaranteed to not to be a 1 member of S if any bit, hi(y), is set to zero." | to: "A service y is reported as a member of S, if the bits hi(y) are all ones, and is guaranteed to not to be a member of S if any bit in hi(y) is zero." | Revised: Accept changes indicated in 15/0904r1 | EDITOR | Annex Za.4 | [5 empty] | 2015-03-10 09:50 | EDITOR