## All Comments
CID | Commenter | LB | Draft | Clause Number(C) | Page(C) | Line(C) | Type of Comment | Part of No Vote | Page | Line | Clause | Duplicate of CID | Resn Status | Assignee | Submission | Motion Number | Comment | Proposed Change | Resolution | Owning Ad-hoc | Comment Group | Ad-hoc Status | Ad-hoc Notes | Edit Status | Edit Notes | Edited in Draft | Last Updated | Last Updated By
4000 | Adrian Stephens | 201 | 2 |  |  |  | E | N |  |  |  |  | V | Lee Armstrong |  | 71 | Please do not use light green for insertion tracking. I find it virtually impossible to read. Other projects tend to use blue for insert and red strikeout for delete. Moreover, there are two flavours of green. What is the semantic distinction? The editor's notes do not help. | Use red strikeout for delete and blue for insert. I can give you a hand setting this up if need be. | REVISED (EDITOR: 2014-05-13 02:32:41Z) - In D2.1. Sorry about that. The markings were good in the copy I initially created, however I found a necessary edit and did not re-examine the redline pdf after, mistaking assuming that all settings would have been the same. Never assume FrameMaker will do the right thing. | EDITOR | 2014-05-KOA-04 | Approved |  |  |  | 2,1 | 2014-05-16 02:40 | TGai General
4001 | Adrian Stephens | 201 | 2 | 6.3.3.2.2 | 10 | 26 | T | Y | 10 | 26 | 6.3.3.2.2 |  | V | Jeongki Kim |  | 94 | There's nothing that really indicates how the AP Configuration ChangeCount parameter works. The point is that exists per AP, but the scan may enounter multiple APs, so there is a structure clash. | Remove parameter, or replace it by a list of AP address vs change count. Also add some description of how this parameter is used, there is currently no adequte decription. | REVISED (TGai General: 2014-07-16 21:20:36Z) REVISED. Adopt the Proposed Remedy #1 in contribution 14/0739r3. (https://mentor.ieee.org/802.11/dcn/14/11-14-0739-03-00ai-lb201-cids-for-ap-csn-in-6.3.3.2.2.doc) MLME-SCAN.request already has BSSID field and if the BSSID is individual MAC address, AP-CNS is optionally present. Change "APConfigurationChangeCount" to "APConfigurationSequenceNumber" in line 26 on page 10. There is a description of APConfigurationSequenceNumber in subclause 8.4.2.178 | EDITOR | 2014-07-SanDiego-16 | Approved |  |  |  |  | 2014-07-16 21:21 | TGai General
4002 | Adrian Stephens | 201 | 2 | 8.4.2.1 | 36 | 13 | G | N | 36 | 13 | 8.4.2.1 |  | A | Jarkko Kneckt |  | 91 | Please note that when the baseline is reflected to be based on REVmc, the format of table 8-61 changes. | Remove length column | ACCEPTED. | EDITOR | 2014-07-SanDiego-14 | Approved |  |  |  |  | 2014-07-16 07:23 | TGai General
4003 | Adrian Stephens | 201 | 2 | 8.4.2.174 | 42 | 50 | G | N | 42 | 50 | 8.4.2.174 |  | V | Jarkko Kneckt |  | 91 | Please change the encoding of the enumeration in Table 8-222f to binary. The field is an integer, so express options per integer value. The point is that many will mis-read the table and assume binary 1 means the 2nd row, whereas it means the 5th one. It is a guess that even the authors got this wrong (and it wouldn't be the first time). | Change value column to enumerated integer Check and change any other "enumerations as a bitfield (b<low> to b<high>)" to integers. | REVISED. The numbers are changed to integer. | EDITOR | 2014-07-SanDiego-14 | Approved |  |  |  |  | 2014-07-16 07:23 | TGai General
4004 | Adrian Stephens | 201 | 2 |  | 43 | 12 | E | N | 43 | 12 |  |  | A | Lee Armstrong |  | 121 | "indicatethe" - spelling | Please run the draft through the speel chucker. | ACCEPTED (EDITOR: 2014-07-11 17:37:56Z)In D2.1 | EDITOR | 2014-07-SanDiego-24-Editorial | Approved |  |  |  |  | 2014-07-18 02:06 | TGai General
4005 | Adrian Stephens | 201 | 2 |  | 47 | 10 | G | Y | 47 | 10 |  |  | V | Lee Armstrong |  | 125 | "The STA shall use ANQP to obtain domain information of other domains that are not included in the FILS indication element" -- clause 8's domain is structure, not behaviour. | Move statement out of clause 8. Likewise scan clause 8 for shall/should/may. | Revised The comments make sense. The editor reviewed clause 8 and found 8 paragraphs needs to be updated. The detailed change can be found in https://mentor.ieee.org/802.11/dcn/14/11-14-1215-01-00ai-resolution-to-cid-4005-of-lb201.docx | EDITOR |  | Approved |  |  |  |  | 2014-09-16 14:13 | TGai General
4006 | Adrian Stephens | 201 | 2 |  | 66 | 19 | T | Y | 66 | 19 |  |  | V | Joe Kwak |  | 101 | Table 8-273b ignores 60GHz and the various TVWS bandwidths. Can FILS be used in combination with these technologies or not? | Assuming it is not the intent to deliberate exclude these, add 60GHz and the TVWS channel widths. If it is the intent to exclude this behaviour, review statements in Clause 4 about FILS and add statements about not being used in these contexts. Modify the PICS to exclude them from .11ad and .11af. Same comment for any of the other FILS enumerations specific to PHY characteristics, such as PHY type, rates, MCS... | Revised: See resolution to CID 4881. Add NOTE at bottom of table at P67L59 &P67L25, "NOTE: FILS is only supported in non-DMG infrastructure BSS. FILS is not supported in IBSS, PBSS, or MBSS." | EDITOR | 2014-07-SanDiego-20 | Approved |  |  |  |  | 2014-07-17 16:25 | TGai General
4007 | Adrian Stephens | 201 | 2 | 8.6.24.1 | 70 | 24 | E | N | 70 | 24 | 8.6.24.1 |  | V | George Cherian |  | 130 | "FILS SecureContainer Action frame format" -- please note, this is not a frame format, but the format of the action field. | Modify title of figure (use REVmc as a model). Review all such "action frame format" and adjust. | REVISED instruct editor to adopt changes described in 11-14/0840r3 | EDITOR |  | Approved | Proposed change would also change the title of the clause. Do we need a motion? |  |  |  | 2014-09-17 13:32 | TGai General
4008 | Adrian Stephens | 201 | 2 | 9.41 | 71 | 18 | T | Y | 71 | 18 | 9,41 |  | V | Dan Harkins |  | 69 | Element fragmentation, especially when combined with the removal of the length column from the Element IDs means that potentially existing variable-length elements might arrive fragmented. This would come as a surprise to implementations not expecting that. | Add a column to the table of Element IDs indicating "Fragmentable?" and add "no" for all non-.11af elements. Add "yes" for the fragmentable .11af elements. | REVISED (TGai General: 2014-05-15 18:40:20Z) - Add a column “Fragmentable” to table 8-85 (REVmc D2.8) and set the entry for this column to “Yes” for the following IEs added by Tgai-D2.0. • FILS Key Confirmation • FILS Public Key • FILS Indication • FILS HLP Container • FILS Wrapped Data • Key Delivery Add the following paragraph after at the end of Subclause 8.4.2.1 A “Yes” in the Fragmentable column listed in Table 8-85 indicates that the element may be fragmented. See 9.41. The element is not fragmented otherwise. | EDITOR | 2014-05-KOA-02 | Approved | TGai General: 2014-05-15 18:48:24Z - The Differentiated Link Setup element is not marked being fragmentable even though is has a variable length as it appears in the beacon and the group does not intend to support fragmentation therein even if this puts a limit on the total length of the Diffenrentitaed Link Setup element Tgai General: 2014-05-15 18:39:25Z -- revised: the length of elements has not been removed. Furthermore, text has been added to say that elements whose length is < 256 shall not be fragmented. There are no existing variable length elements that are > 255 octets so there can be no existing variable length element that can be fragmented. Thereofre no implementations would be surprised. Note to editor: text changes shown in https://mentor.ieee.org/802.11/dcn/14/11-14-0672-00-00ai-frag-reass-cids.docx |  |  |  | 2014-05-16 02:09 | TGai General
4009 | Adrian Stephens | 201 | 2 |  | 71 | 40 | E | Y | 71 | 40 |  |  | A | Lee Armstrong |  | 71 | "shall only follow" - shall only <verb> is almost always wrong. Shall very only if <condition> is the more usual case. | To avoid ambiguity that plagues "only" rewrite: "A Fragment element shall not follow another element with length < 255." | ACCEPTED (EDITOR: 2014-05-12 21:44:25Z)In D2.1 | EDITOR | 2014-05-KOA-04 | Approved |  |  |  | 2,1 | 2014-05-16 02:40 | TGai General
4010 | Adrian Stephens | 201 | 2 | 10.1.4.3.2 | 74 | 48 | G | Y | 74 | 48 | 10.1.4.3.2 |  | V | Jarkko Kneckt |  | 91 | Please merge the changes to active scanning into the new procedures in REVmc, particularly the separation of DMG and non-DMG. | As in comment. | REVISED. The commenter has valid point that scanning clauses have been cleaned up in the 802.11mc D3.0. The merging is done in the submission https://mentor.ieee.org/802.11/dcn/14/11-14-0765-07-00ai-scanning-text-for-d2-0-resolutions.docx. | EDITOR | 2014-07-SanDiego-14 | Approved |  |  |  |  | 2014-07-16 07:23 | TGai General
4011 | Adrian Stephens | 201 | 2 | 10.1.4.3.3 | 78 | 30 | G | Y | 78 | 30 | 10.1.4.3.3 |  | V | Jarkko Kneckt |  | 91 | Please merge the changes to the probe response and probe contents criteria made in REVmc, i.e., the new structure it adopts. | As in comment. Also may want to merge the new 10.4.3.4 into this structure. | REVISED. The CID is related to clause structure. The comment is similar to CID 4010. Submission https://mentor.ieee.org/802.11/dcn/14/11-14-0765-07-00ai-scanning-text-for-d2-0-resolutions.docx implements the changes to the clauses. | EDITOR | 2014-07-SanDiego-14 | Approved |  |  |  |  | 2014-07-16 07:23 | TGai General
4012 | Adrian Stephens | 201 | 2 | 10.1.4.3.5 | 81 | 6 | G | N | 81 | 6 | 10.1.4.3.5 |  | V | Jeongki Kim |  | 94 | "AP Configuration Information Sets" is a poorly chosen name, because it obscures whether the information applies to a single AP, or multiple APs. "Information" added to something, usually adds no information! | Replace it with an unambiguous name. | Revised. Adopt the Proposed Remedy #1 in contribution 14/0741r3. (https://mentor.ieee.org/802.11/dcn/14/11-14-0741-03-00ai-lb201-cids-for-10.1.4.3.5.doc ) | EDITOR | 2014-07-SanDiego-16 | Approved |  |  |  |  | 2014-07-16 21:42 | TGai General
4013 | Adrian Stephens | 201 | 2 | 10.3.1 | 82 | 48 | T | Y | 82 | 48 | 10.3.1 |  | V | Rene Struik & Rob Sun |  | 83 | " is true but intended to use FILS authentication" -- this is about as useful as a chocolate teapot. "Intended" - how are intentions represented or know? And combine with the passive voice, and you might as well say "if the guy 10 meters on the left has an itch in his armpit, then transition to this state". | Relate all protocol behaviour to observables (e.g. on the air timing, values of SAP parameters, the mib). | Revised. Revised as proposed resoution from CID 4700.The revision is on submission 11-14-798r4 (https://mentor.ieee.org/802.11/dcn/14/11-14-0798-04-00ai-comment-resolution-to-section-10-3.docx) | EDITOR | 2014-07-SanDiego-08 | Approved |  |  |  |  | 2014-10-21 16:04 | EDITOR
4014 | Adrian Stephens | 201 | 2 | 10.3.1 | 82 | 64 | G | Y | 82 | 64 | 10.3.1 |  | V | Rene Struik & Rob Sun |  | 83 | "State 5 is designed for" -- the standard doesn't care about motivations or designs. It only cares about what it is. | I can think of nothing useful to do with this sentence, so remove it. | Revised. The revision is on submission 11-14-798r4 (https://mentor.ieee.org/802.11/dcn/14/11-14-0798-04-00ai-comment-resolution-to-section-10-3.docx) | EDITOR | 2014-07-SanDiego-08 | Approved |  |  |  |  | 2014-10-21 16:04 | EDITOR
4015 | Adrian Stephens | 201 | 2 | 10.3.2 | 83 | 16 | E | N | 83 | 16 | 10.3.2 |  | V | Lee Armstrong |  | 121 | Although it's not a requirement of the style guide, when replacing a complex diagram with another one, it is helpful to find a way to summarise the changes so that voters know what to look for. | Add an editorial note summarising the changes. And note that the editorial instruction should be "replace". | REVISED (EDITOR: 2014-07-16 18:24:41Z)IN D2.1. Added to the note but too difficult to actually list all changes being made. | EDITOR | 2014-07-SanDiego-24-Editorial | Approved |  |  |  |  | 2014-07-18 02:06 | TGai General
4016 | Adrian Stephens | 201 | 2 |  |  |  | G | N |  |  |  |  | J | George Cherian |  | 109 | It might be helpful to have a description of how FILS combines with multiband + OCT operation. Can one can perform FILS in a non-serving band using OCT? I see no reason to prevent it, as it would reduce transition delay. | Please give some thought as to whether this is possible, and if so, whether any changes to multi-band or OCT are needed. | Reject. OCT operation should not affect FILS operation | EDITOR | 2014-07-SanDiego-25 | Approved | TGai General: 2014-05-09 18:05:02Z - Assigned to 2nd Editor to provide page and line numbers as well as a suggested assignee for further handling the comment. |  |  |  | 2014-07-17 21:08 | TGai General
4017 | Adrian Stephens | 201 | 2 | 10.3.5.1 | 88 | 54 | E | N | 88 | 54 | 10.3.5.1 |  | A | Lee Armstrong |  | 121 | "Subclause 10.3.5 (Association, reassociation, and disassociation) describes the procedures used for IEEE Std 802.11 association, reassociation and disassociation." -- please resist the urge to editorialize in material you quote, particularly when this is a matter of WG style. | Bring the matter to REVmc and reverse this edit. Likewise consistent edits to "IEEE Std 802.11 authentication frame" | ACCEPTED (EDITOR: 2014-07-16 18:45:34Z)In D2.1 | EDITOR | 2014-07-SanDiego-24-Editorial | Approved | Need vote since this was the original group intent? |  |  |  | 2014-07-18 02:06 | TGai General
4018 | Adrian Stephens | 201 | 2 | 10.3.4.3 | 88 | 9 | T | Y | 88 | 9 | 10.3.4.3 |  | A | Dan Harkins |  | 96 | "If FILS authentication is being used in an ESS," -- this propagates an error in c). An ESS is not a type of BSS. | Change "ESS" to "infrastructure BSS" | accept | EDITOR | 2014-07-SanDiego-18 | Approved |  |  |  |  | 2014-07-16 23:35 | TGai General
4019 | Adrian Stephens | 201 | 2 | 10.25.3.2.1 | 90 | 30 | E | N | 90 | 30 | 10.25.3.2.1 |  | A | Lee Armstrong |  | 71 | The references at 90.31 and 32 are not live | Enliven them | ACCEPTED (EDITOR: 2014-05-12 21:47:08Z)In D2.1 | EDITOR | 2014-05-KOA-04 | Approved |  |  |  | 2,1 | 2014-05-16 02:40 | TGai General
4020 | Adrian Stephens | 201 | 2 | 10.43.8 | 91 | 58 | E | Y | 91 | 58 | 10.43.8 |  | V | Lee Armstrong |  | 121 | "To accommodate additional STAs on itsoperating channel," -- it is unclear if this is an explanation why you might want to do this, or a condition under which you should do it. | Separate the normative (should) sentence from any fluff. You can add the fluff as a ", which" phrase, or a following NOTE--. | REVISED (EDITOR: 2014-07-16 20:42:11Z)In D2.1, these paragraphs were removed. | EDITOR | 2014-07-SanDiego-24-Editorial | Approved |  |  |  |  | 2014-07-18 02:06 | TGai General
4021 | Adrian Stephens | 201 | 2 | 10.43.8 | 91 | 63 | E | Y | 91 | 63 | 10.43.8 |  | A | Lee Armstrong |  | 121 | "then the STA should consider the information in the first Neighbor AP Information field for redirection purposes" -- this is not English | Rewrite it so that the active verb is not "to consider". | ACCEPTED (EDITOR: 2014-07-16 18:54:12Z)In D2.1 | EDITOR | 2014-07-SanDiego-24-Editorial | Approved |  |  |  |  | 2014-07-18 02:06 | TGai General
4022 | Adrian Stephens | 201 | 2 | 10.44.2 | 93 | 18 | E | Y | 93 | 18 | 10.44.2 |  | V | Lee Armstrong |  | 137 | "FD frames" -- no no no no no! We have 1) FD frame; 2) FD Discovery frame; 3) FILS Discovery frame. Refering to the same structure using different terminology will inevitably result in torsional dislocation of foundation garments. | Use the defined name of the frame, and only that, in all references to it. | Revised, instruct editor to go through the draft and replace “FD frame” and “FD Discovery frame” with “FILS Discovery frame”. | EDITOR | 2014-07-SanDiego-24-Editorial | Approved |  |  |  |  | 2014-09-17 13:48 | EDITOR
4023 | Adrian Stephens | 201 | 2 | 10.44.5 | 97 | 30 | E | N | 97 | 30 | 10.44.5 |  | A | Lee Armstrong |  | 121 | "to moderate the rate non-AP STAs transmit initial link setup frames to the A" - grammar | add "are sent to", or reword to include "are received by the AP" | ACCEPTED (EDITOR: 2014-07-16 21:03:38Z) | EDITOR | 2014-07-SanDiego-24-Editorial | Approved | suggested preference? |  |  |  | 2014-07-18 02:06 | TGai General
4024 | Adrian Stephens | 201 | 2 | C | 119 | 5 | G | Y | 119 | 5 | C |  | J | Xiaofei WANG |  | 127 | The MIB is incomplete. Specifically, it has no compliance requirements for FILS. | Add a group for mandatory FILS objects and one (if needed) for optional FILS objects. Add a compliance statement citing these group(s). Add the dot11FILSActivated to the appropriate existing "base" group by deprecating, copying into a new group and citing the new group from the main compliance statement. | REJECTED (TGai General: 2014-09-16 17:57:19Z) - Reject - The comment has not provided an actionable text change, which can be adopted to satisfy the comment | EDITOR |  | Approved |  |  |  |  | 2014-09-17 13:32 | TGai General
4025 | Adrian Stephens | 201 | 2 | C | 119 | 5 | G | Y | 119 | 5 | C |  | J | Xiaofei WANG |  | 127 | MIB syntax errors: The sequence does not include all the elements of the table. The elements do not have an object identifier ("::= { <something> <a number> }". "dot11DILS..." is probably a typo. | Fix these errors. I strongly recommend compiling the MIB (see baseline annex C for a link to a MIB compiler) and fixing new errors. | REJECTED (TGai General: 2014-09-16 17:57:46Z) - Reject - The comment has not provided an actionable text change, which can be adopted to satisfy the comment. | EDITOR |  | Approved |  |  |  |  | 2014-09-17 13:32 | TGai General
4026 | Ahmadreza Hedayat | 201 | 2 | 8.6.8.34 | 65 | 32 | E | N | 65 | 32 | 8.6.8.34 |  | A | Lee Armstrong |  | 71 | "an 1-bit" -> "a 1-bit" | as in comment | ACCEPTED (EDITOR: 2014-05-12 21:48:44Z)In D2.1 | EDITOR | 2014-05-KOA-04 | Approved |  |  |  | 2,1 | 2015-07-12 20:51 | EDITOR
4027 | Ahmadreza Hedayat | 201 | 2 | 8.6.8.34 | 67 | 10 | E | N | 67 | 10 | 8.6.8.34 |  | A | Lee Armstrong |  | 71 | Add the word Clause or Section in front of clause numbers. | "See 17" -> "See Clause 17", "See Clause 18", etc | ACCEPTED (EDITOR: 2014-05-12 21:49:11Z)In D2.1 | EDITOR | 2014-05-KOA-04 | Approved |  |  |  | 2,1 | 2015-07-12 20:51 | EDITOR
4028 | Ahmadreza Hedayat | 201 | 2 | 8.6.8.34 | 65 | 40 | T | Y | 65 | 40 | 8.6.8.34 |  | V | Joe Kwak |  | 101 | Among many capability attributes, it is not clear why NSS is present in the FD capability field. Maybe there is no strong justification for indicating NSS in the FD capability field; e.g. even if an AP advertises NSS=3, it can communicate with STAs with NSS<=3. A minor justification is that by knowing the NSS value the STA might is able to decide to associate to the highest NSS that is larger than the STA's NSS. | If there is no strong justification for having NSS in the FD capability field, I suggest to remove it from FD capability field, and remove the associated table and text. | REVISED: The FD capability field is meant to convey the maximum data rate capability of the STA. The BW, NSS, and PHY Type fields relate to the maximum data rate of the STA. Change "Number of Spatial Streams" to "Maximum Number of Spatial Streams" at P65L40, P66L23, P66L24, P66L28. | EDITOR | 2014-07-SanDiego-20 | Approved |  |  |  |  | 2015-07-12 20:51 | EDITOR
4029 | Ahmadreza Hedayat | 201 | 2 | 10.44.2 | 93 | 42 | T | Y | 93 | 42 | 10.44.2 |  | V | Xiaofei WANG |  | 127 | "... whether or not to wait for the next Beacon transmission to probe the AP, or to switch to other channels." | change to "... whether to wait for the next Beacon transmission, to probe the AP, or to switch to other channels." | REVISED (TGai General: 2014-09-16 17:45:55Z) - Revised: Agreed in principle – change text to remove all redundant frame description material. This sentence is removed. Changes are shown in https://mentor.ieee.org/802.11/dcn/14/11-14-1107-03-00ai-lb201-comment-resolution-for-assingned-comments.docx | EDITOR |  | Approved |  |  |  |  | 2015-07-12 20:51 | EDITOR
4030 | Ahmadreza Hedayat | 201 | 2 | 10.44.2 | 94 | 11 | E | N | 94 | 11 | 10.44.2 |  | A | Lee Armstrong |  | 71 | "A FILS Discovery frame may contain a FILS Indication element," | "An FILS Discovery frame may contain an FILS Indication element," | ACCEPTED (EDITOR: 2014-05-12 21:49:45Z)In D2.1 | EDITOR | 2014-05-KOA-04 | Approved |  |  |  | 2,1 | 2015-07-12 20:51 | EDITOR
4031 | Ahmadreza Hedayat | 201 | 2 | 8.6.8.34 | 64 | 16 | E | N | 64 | 16 | 8.6.8.34 |  | A | Lee Armstrong |  | 71 | "AP's Next TBTT Offset )ANTO)" -> "AP's Next TBTT Offset (ANTO)" | as in comment | ACCEPTED (EDITOR: 2014-05-12 21:50:13Z)In D2.1 | EDITOR | 2014-05-KOA-04 | Approved |  |  |  | 2,1 | 2015-07-12 20:51 | EDITOR
4032 | Ahmadreza Hedayat | 201 | 2 | 8.6.8.34 | 64 | 64 | T | N | 64 | 64 | 8.6.8.34 |  | V | Xiaofei WANG |  | 127 | The language in "Avalue of 1, it indicates that the FD Capability field is present in the FD frame. A value of 0; indicates that the FD capability field is not present in the FD frame." is somewhat unusal compared to the rest of the spec. Similarly in lines 1-25 in the subsequent page. | Suggest to rewording it to something like "When the FD Capability field is present in the FD frame this bit is set to 1, otherwise it is set to 0." Similarly, suggest to change the subsequent lines accordingly. | REVISED (TGai General: 2014-09-16 17:26:17Z) - Revised: agree with the commenter that the text should be rephrased: “The Capability Presence Indicator subfield is 1 bit in length and is set to 1 to indicate that the FD Capability field is present in the FD frame. It is set to 0 to indicate that the FD Capability field is not present in the FD frame. The ANTO Presence Indicator subfield is 1 bit in length and is set to 1 to indicate that the ANTO field is present in the FD frame. It is set to 0 to indicate that the ANTO field is not present in the FD frame. The AP-CSN Presence Indicator subfield is 1 bit in length and is set to 1 to indicate that the AP-CSN field is present in the FD frame. It is set to 0 to indicate that the AP-CSN field is not present in the FD frame. The ANO Presence Indicator subfield is 1 bit in length and is set to 1 to indicate that the ANO field is present in the FD frame. It is set to 0 to indicate that the ANO field is not present in the FD frame. The CCFS-1 Presence Indicator subfield is 1 bit in length and is set to 1 to indicate that the Channel Center Frequency Segment 1 field is present in the FD frame. It is set to 0 to indicate that Channel Center Frequency Segment 1 field is not present. The Primary Channel Presence Indicator subfield is 1 bit in length and is set to 1 to indicate that the Primary Channel field is present in the FD frame. It is set to 0 to indicate that the Primary Channel field is not present in the FD frame. The RSN Information Presence Indicator subfield is 1 bit in length and is set to 1 to indicate that the RSN Information field is present in the FD frame. It is set to 0 to indicate that the RSN Information field is not present in the FD frame. “ Notes to Editor: Resulting changes are shown in https://mentor.ieee.org/802.11/dcn/14/11-14-1107-03-00ai-lb201-comment-resolution-for-assingned-comments.docx | EDITOR |  | Approved |  |  |  |  | 2015-07-12 20:51 | EDITOR
4033 | Ahmadreza Hedayat | 201 | 2 | 8.6.8.34 | 65 | 1 | E | N | 65 | 1 | 8.6.8.34 |  | A | Lee Armstrong |  | 71 | " thatthe" -> "that the" | as in comment | ACCEPTED (EDITOR: 2014-05-12 21:50:40Z)In D2.1 | EDITOR | 2014-05-KOA-04 | Approved |  |  |  | 2,1 | 2015-07-12 20:51 | EDITOR
4034 | Ahmadreza Hedayat | 201 | 2 | 10.1.4.3.3 | 78 | 46 | T | Y | 78 | 46 | 10.1.4.3.3 |  | V | Jason Lee |  | 95 | In "The HT Support Criteria of the FILS Criteria field of the FILS Request Parameters element is 1 and the responding STA is HT STA.", it should be noted that a VHT STA is also a HT STA. So VHT STA should also be included in this bullet. | Suggest to change to: "The HT Support Criteria of the FILS Criteria field of the FILS Request Parameters element is 1 and the responding STA is a HT STA or a VHT STA." | REVISED (TGai General: 2014-07-16 23:28:35Z) - Revised Adopt proposed text in 11-14-0939 | EDITOR | 2014-07-SanDiego-17 | Approved |  |  |  |  | 2015-07-12 20:51 | EDITOR
4035 | Ahmadreza Hedayat | 201 | 2 | 10.1.4.3.3 | 78 | 50 | E | N | 78 | 50 | 10.1.4.3.3 |  | A | Lee Armstrong |  | 71 | " is VHT STA." -> " is a VHT STA." | as in comment | ACCEPTED (EDITOR: 2014-05-12 21:51:21Z)In D2.1 | EDITOR | 2014-05-KOA-04 | Approved |  |  |  | 2,1 | 2015-07-12 20:51 | EDITOR
4036 | Clint Chaplin | 201 | 2 | 4.10.3.6 | 6 | 59 | E | Y | 6 | 59 | 4.10.3.6 |  | A | Lee Armstrong |  | 71 | "conformation" | "confirmation" | ACCEPTED (EDITOR: 2014-05-12 21:51:59Z)In D2.1 | EDITOR | 2014-05-KOA-04 | Approved |  |  |  | 2,1 | 2014-05-16 02:40 | TGai General
4037 | Clint Chaplin | 201 | 2 | 6.3.7.5.2 | 19 | 53 | E | Y | 19 | 53 | 6.3.7.5.2 |  | A | Lee Armstrong |  | 71 | "Containsthe IP addressof a network layer entity associated with the STA" | "Contains the IP address of a network layer entity associated with the STA" | ACCEPTED (EDITOR: 2014-05-12 21:52:20Z)In D2.1 | EDITOR | 2014-05-KOA-04 | Approved |  |  |  | 2,1 | 2014-05-16 02:40 | TGai General
4038 | Clint Chaplin | 201 | 2 | 6.3.8.4.2 | 22 | 5 | E | Y | 22 | 5 | 6.3.8.4.2 |  | A | Lee Armstrong |  | 71 | "protocolframes" | "protocol frames" | ACCEPTED (EDITOR: 2014-05-12 21:52:40Z)In D1.2 | EDITOR | 2014-05-KOA-04 | Approved |  |  |  | 2,1 | 2014-05-16 02:40 | TGai General
4039 | Clint Chaplin | 201 | 2 | 6.3.8.4.2 | 22 | 9 | E | Y | 22 | 9 | 6.3.8.4.2 |  | A | Lee Armstrong |  | 71 | "Containsthe" | "Contains the" | ACCEPTED (EDITOR: 2014-05-12 21:52:58Z)In D2.1 | EDITOR | 2014-05-KOA-04 | Approved |  |  |  | 2,1 | 2014-05-16 02:40 | TGai General
4040 | Clint Chaplin | 201 | 2 | 6.3.8.4.2 | 23 | 22 | E | Y | 23 | 22 | 6.3.8.4.2 |  | A | Lee Armstrong |  | 71 | "optionally present only if have if" | "optionally present only if" | ACCEPTED (EDITOR: 2014-05-12 21:53:26Z)In D2.1 | EDITOR | 2014-05-KOA-04 | Approved |  |  |  | 2,1 | 2014-05-16 02:40 | TGai General
4041 | Clint Chaplin | 201 | 2 | 8.3.3.8 | 29 | 12 | E | Y | 29 | 12 | 8.3.3.8 |  | A | Lee Armstrong |  | 71 | "An identifier for the FILS session. Included if dot11FILSActivated is true. Present if dot11FILSActivated is true." | "An identifier for the FILS session. Included if dot11FILSActivated is true." | ACCEPTED (EDITOR: 2014-05-12 21:53:48Z)In D2.1 | EDITOR | 2014-05-KOA-04 | Approved |  |  |  | 2,1 | 2014-05-16 02:40 | TGai General
4042 | Clint Chaplin | 201 | 2 | 8.4.2.173 | 41 | 18 | E | Y | 41 | 18 | 8.4.2.173 |  | A | Lee Armstrong |  | 71 | "increment ed" | "incremented" | ACCEPTED (EDITOR: 2014-05-12 21:54:09Z)In D2.1 | EDITOR | 2014-05-KOA-04 | Approved |  |  |  | 2,1 | 2014-05-16 02:40 | TGai General
4043 | Clint Chaplin | 201 | 2 | 8.4.2.173 | 41 | 21 | E | Y | 41 | 21 | 8.4.2.173 |  | V | Lee Armstrong |  | 121 | "An example of such a change in the Neighbor Report." Sentence fragment? | Fix | REVISED (EDITOR: 2014-07-11 00:05:44Z)In D2.1, removed it as it is not necessary. | EDITOR | 2014-07-SanDiego-24-Editorial | Approved |  |  |  |  | 2014-07-18 02:06 | TGai General
4044 | Clint Chaplin | 201 | 2 | 8.4.2.173 | 41 | 27 | E | Y | 41 | 27 | 8.4.2.173 |  | A | Lee Armstrong |  | 71 | "BSSI" | "BSS" | ACCEPTED (EDITOR: 2014-05-12 21:54:36Z)In D2.1 | EDITOR | 2014-05-KOA-04 | Approved |  |  |  | 2,1 | 2014-05-16 02:40 | TGai General
4045 | Clint Chaplin | 201 | 2 | 8.4.2.174 | 43 | 11 | E | Y | 43 | 11 | 8.4.2.174 |  | A | Lee Armstrong |  | 71 | "indicatethe" | "indicate the" | ACCEPTED (EDITOR: 2014-05-12 21:54:57Z)In D2.1 | EDITOR | 2014-05-KOA-04 | Approved |  |  |  | 2,1 | 2014-05-16 02:40 | TGai General
4046 | Clint Chaplin | 201 | 2 | 8.4.2.178 | 45 | 60 | T | Y | 45 | 60 | 8.4.2.178 |  | V | Jeongki Kim |  | 94 | "7 bits 1 octet" | "7 bits" | REVISED Adopt the Proposed Remedy #1 in contribution 14/0931r1. (https://mentor.ieee.org/802.11/dcn/14/11-14-0931-01-00ai-lb201-cids-for-8.4.2.178.doc ) | EDITOR | 2014-07-SanDiego-16 | Approved |  |  |  |  | 2014-07-16 22:40 | TGai General
4047 | Clint Chaplin | 201 | 2 | 8.4.2.178 | 45 | 60 | T | Y | 45 | 60 | 8.4.2.178 |  | V | Jeongki Kim |  | 94 | "initialized to 0 a random value in the range of 0, 127 at AP initialization" Which is it? | Pick one. | REVISED (TGai General: 2014-07-16 22:42:19Z) - REVISED Adopt the Proposed Remedy #1 in contribution 14/0931r1. (https://mentor.ieee.org/802.11/dcn/14/11-14-0931-01-00ai-lb201-cids-for-8.4.2.178.doc ) [Delete '0'](4455, 4047) | EDITOR | 2014-07-SanDiego-16 | Approved |  |  |  |  | 2014-07-16 22:43 | TGai General
4048 | Clint Chaplin | 201 | 2 | 8.4.2.179 | 46 | 34 | T | Y | 46 | 34 | 8.4.2.179 |  | V | Paul Lambert |  | 108 | Figure 8-401cw is all wrong. The bit numbers do not correspond to the bit fields or the lengths of the bit fields, and "Cache Supported" field is twice. | Fix | revised. - cache support B10, reserved B11-b15 | EDITOR | 2014-07-SanDiego-23 | Approved |  |  |  |  | 2014-07-17 19:22 | TGai General
4049 | Clint Chaplin | 201 | 2 | 8.4.2.179 | 47 | 64 | E | Y | 47 | 64 | 8.4.2.179 |  | A | Lee Armstrong |  | 71 | "the hashed domain name" | "The hashed domain name" | ACCEPTED (EDITOR: 2014-05-12 21:57:05Z)In D2.1 | EDITOR | 2014-05-KOA-04 | Approved |  |  |  | 2,1 | 2014-05-16 02:40 | TGai General
4050 | Clint Chaplin | 201 | 2 | 8.4.2.179 | 48 | 16 | E | Y | 48 | 16 | 8.4.2.179 |  | A | Lee Armstrong |  | 71 | "hte" | "the" | ACCEPTED (EDITOR: 2014-05-12 21:57:28Z)In D2.1 | EDITOR | 2014-05-KOA-04 | Approved |  |  |  | 2,1 | 2014-05-16 02:40 | TGai General
4051 | Clint Chaplin | 201 | 2 | 8.4.2.181.1 | 50 | 4 | E | Y | 50 | 4 | 8.4.2.181.1 |  | A | Lee Armstrong |  | 71 | "format of the IP Address Data field in for Request" | "format of the IP Address Data field for Request" | ACCEPTED (EDITOR: 2014-05-12 21:57:48Z)In D2.1 | EDITOR | 2014-05-KOA-04 | Approved |  |  |  | 2,1 | 2014-05-16 02:40 | TGai General
4052 | Clint Chaplin | 201 | 2 |  | 55 | 58 | E | Y | 55 | 58 |  |  | A | Lee Armstrong |  | 71 | "8a" | "as" | ACCEPTED (EDITOR: 2014-05-12 21:58:05Z)In D2.1 | EDITOR | 2014-05-KOA-04 | Approved |  |  |  | 2,1 | 2014-05-16 02:40 | TGai General
4053 | Clint Chaplin | 201 | 2 | 8.4.2.185 | 58 | 34 | T | Y | 58 | 34 | 8.4.2.185 | 4464 | A | Hiroki Nakano |  | 68 | "length field is a single" | "length field is a single octet" | ACCEPTED (TGai General: 2014-05-14 19:03:27Z) | EDITOR | 2014-05-KOA-01 | Approved |  |  |  |  | 2014-05-14 23:44 | TGai General
4054 | Clint Chaplin | 201 | 2 | 8.4.2.185 | 58 | 35 | E | Y | 58 | 35 | 8.4.2.185 |  | A | Lee Armstrong |  | 71 | "asdescribed" | "as described" | ACCEPTED (EDITOR: 2014-05-12 21:59:02Z)In D2.1 | EDITOR | 2014-05-KOA-04 | Approved |  |  |  | 2,1 | 2014-05-16 02:40 | TGai General
4055 | Clint Chaplin | 201 | 2 | 8.6.8.34 | 64 | 16 | E | Y | 64 | 16 | 8.6.8.34 |  | A | Lee Armstrong |  | 71 | ")ANTO)" | "(ANTO)" | ACCEPTED (EDITOR: 2014-05-12 21:59:27Z)In D2.1 | EDITOR | 2014-05-KOA-04 | Approved |  |  |  | 2,1 | 2014-05-16 02:40 | TGai General
4056 | Clint Chaplin | 201 | 2 | 8.6.8.34 | 64 | 64 | E | Y | 64 | 64 | 8.6.8.34 |  | A | Lee Armstrong |  | 71 | "Avalue" | "A value" | ACCEPTED (EDITOR: 2014-05-12 21:59:43Z)In D2.1 | EDITOR | 2014-05-KOA-04 | Approved |  |  |  | 2,1 | 2014-05-16 02:40 | TGai General
4057 | Clint Chaplin | 201 | 2 | 8.6.8.34 | 65 | 1 | E | Y | 65 | 1 | 8.6.8.34 |  | A | Lee Armstrong |  | 71 | "Avalue" | "A value" | ACCEPTED (EDITOR: 2014-05-12 21:59:59Z)In D2.1 | EDITOR | 2014-05-KOA-04 | Approved |  |  |  | 2,1 | 2014-05-16 02:40 | TGai General
4058 | Clint Chaplin | 201 | 2 | 8.6.8.34 | 65 | 5 | E | Y | 65 | 5 | 8.6.8.34 | 4057 | A | Lee Armstrong |  | 71 | "Avalue" | "A value" | ACCEPTED (EDITOR: 2014-05-12 22:00:14Z)In D2.1 | EDITOR | 2014-05-KOA-04 | Approved |  |  |  | 2,1 | 2014-05-16 02:40 | TGai General
4059 | Clint Chaplin | 201 | 2 | 8.6.8.34 | 65 | 9 | E | Y | 65 | 9 | 8.6.8.34 | 4057 | A | Lee Armstrong |  | 71 | "Avalue" | "A value" | ACCEPTED (EDITOR: 2014-05-12 22:00:34Z)In D2.1 | EDITOR | 2014-05-KOA-04 | Approved |  |  |  | 2,1 | 2014-05-16 02:40 | TGai General
4060 | Clint Chaplin | 201 | 2 | 8.6.8.34 | 65 | 12 | E | Y | 65 | 12 | 8.6.8.34 | 4057 | A | Lee Armstrong |  | 71 | "Avalue" | "A value" | ACCEPTED (EDITOR: 2014-05-12 22:00:50Z)In D2.1 | EDITOR | 2014-05-KOA-04 | Approved |  |  |  | 2,1 | 2014-05-16 02:40 | TGai General
4061 | Clint Chaplin | 201 | 2 | 8.6.8.34 | 65 | 17 | E | Y | 65 | 17 | 8.6.8.34 | 4057 | A | Lee Armstrong |  | 71 | "Avalue" | "A value" | ACCEPTED (EDITOR: 2014-05-12 22:01:02Z)In D2.1 | EDITOR | 2014-05-KOA-04 | Approved |  |  |  | 2,1 | 2014-05-16 02:40 | TGai General
4062 | Clint Chaplin | 201 | 2 | 8.6.8.34 | 65 | 22 | E | Y | 65 | 22 | 8.6.8.34 | 4057 | A | Lee Armstrong |  | 71 | "Avalue" | "A value" | ACCEPTED (EDITOR: 2014-05-12 22:02:17Z)In D2.1 | EDITOR | 2014-05-KOA-04 | Approved |  |  |  | 2,1 | 2014-05-16 02:40 | TGai General
4063 | Clint Chaplin | 201 | 2 | 8.6.8.34 | 69 | 32 | T | Y | 69 | 32 | 8.6.8.34 |  | A | Joe Kwak |  | 81 | "0 to 8" | "0 to 10" | Accepted: P69L32 change "0 to 8" to "0 to 10". | EDITOR | 2014-07-SanDiego-05 | Approved |  |  |  |  | 2014-07-16 01:10 | TGai General
4064 | Clint Chaplin | 201 | 2 | 8.6.8.34 | 65 | 1 | E | Y | 65 | 1 | 8.6.8.34 |  | A | Lee Armstrong |  | 71 | "thatthe" | "that the" | ACCEPTED (EDITOR: 2014-05-12 22:02:49Z)In D2.1 | EDITOR | 2014-05-KOA-04 | Approved |  |  |  | 2,1 | 2014-05-16 02:40 | TGai General
4065 | Clint Chaplin | 201 | 2 | 10.44.3.2 | 96 | 24 | E | Y | 96 | 24 | 10.44.3.2 |  | A | Lee Armstrong |  | 71 | "Assignmentelement" | "Assignment element" | ACCEPTED (EDITOR: 2014-05-12 22:03:11Z)In D2.1 | EDITOR | 2014-05-KOA-04 | Approved |  |  |  | 2,1 | 2014-05-16 02:40 | TGai General
4066 | Clint Chaplin | 201 | 2 | 10.44.3.2 | 96 | 29 | E | Y | 96 | 29 | 10.44.3.2 |  | A | Lee Armstrong |  | 71 | "elementto" | "element to" | ACCEPTED (EDITOR: 2014-05-12 22:03:28Z)In D2.1 | EDITOR | 2014-05-KOA-04 | Approved |  |  |  | 2,1 | 2014-05-16 02:40 | TGai General
4067 | Clint Chaplin | 201 | 2 | 10.44.5.1 | 97 | 60 | E | Y | 97 | 60 | 10.44.5.1 |  | A | Lee Armstrong |  | 71 | "userpriority4-7" | "user priority 4-7" | ACCEPTED (EDITOR: 2014-05-12 22:03:42Z)In D2.1 | EDITOR | 2014-05-KOA-04 | Approved |  |  |  | 2,1 | 2014-05-16 02:40 | TGai General
4068 | Clint Chaplin | 201 | 2 | 10.44.5.2 | 98 | 23 | E | Y | 98 | 23 | 10.44.5.2 |  | A | Lee Armstrong |  | 71 | "receives a Beacon, Probe Response frame" | "receives a Beacon or Probe Response frame" | ACCEPTED (EDITOR: 2014-05-12 22:04:00Z)In D2.1 | EDITOR | 2014-05-KOA-04 | Approved |  |  |  | 2,1 | 2014-05-16 02:40 | TGai General
4069 | Clint Chaplin | 201 | 2 | 11.5.1.3.2 | 100 | 41 | E | Y | 100 | 41 | 11.5.1.3.2 |  | A | Lee Armstrong |  | 121 | "an unsecured operation of IEEE Std 802.11." | "an unsecured operation of IEEE Std 802.11." | ACCEPTED (EDITOR: 2014-07-16 21:08:07Z) | EDITOR | 2014-07-SanDiego-24-Editorial | Approved | Is the proposed change to delete the strikethrough? |  |  |  | 2014-07-18 02:06 | TGai General
4070 | Clint Chaplin | 201 | 2 | 11.11.2.2.2 | 110 | 1 | E | Y | 110 | 1 | 11.11.2.2.2 |  | A | Lee Armstrong |  | 71 | "random, ephemeral private key" | "random ephemeral private key" | ACCEPTED (EDITOR: 2014-05-12 22:05:16Z)In D2.1 | EDITOR | 2014-05-KOA-04 | Approved |  |  |  | 2,1 | 2014-05-16 02:40 | TGai General
4071 | Clint Chaplin | 201 | 2 | 11.11.2.4.1 | 112 | 50 | E | Y | 112 | 50 | 11.11.2.4.1 |  | A | Lee Armstrong |  | 71 | "exchangeshall" | "exchange shall" | ACCEPTED (EDITOR: 2014-05-12 22:05:38Z)In D2.1 | EDITOR | 2014-05-KOA-04 | Approved |  |  |  | 2,1 | 2014-05-16 02:40 | TGai General
4072 | Clint Chaplin | 201 | 2 | 11.11.2.4.1 | 113 | 7 | E | Y | 113 | 7 | 11.11.2.4.1 |  | A | Lee Armstrong |  | 71 | "Tkand" | "Tk and" | ACCEPTED (EDITOR: 2014-05-12 22:05:51Z)In D2.1 | EDITOR | 2014-05-KOA-04 | Approved |  |  |  | 2,1 | 2014-05-16 02:40 | TGai General
4073 | Dan Harkins | 201 | 2 | 11.6.3 | 104 | 13 | T | Y | 104 | 13 | 11.6.3 |  | V | Peter Yee |  | 82 | CCM is not a good AEAD scheme, get rid of it | replace it with SIV. Or even GCM would be better. | Revise: Replace CCM with GCM. Not because of the merits of the comment, but because GCM is now more accepted in 802.11 and better aligns with newer AES mode usage. No new technical reasons have been given for this change or to justify the claim that CCM is not a good AEAD scheme. Security proofs have been around since 2002. Please also see the Eurocrypt 2014 paper by Phil Rogaway et al (IACR ePrint 2014-206), which reconsiders composition of constructs uses to provide suitable combinations of confidentiality and data authenticity. During the previous ballot, very similar comments resulted in the following resolution: Adding the suggested scheme was discussed in the group and the majority of the group does not see a technical requirement in terms of required functionality to fulfill the scope set by the PAR which mandates adding another AEAD scheme. In particular the group discussed the benefits of adding AKMs for SIV with both 128- and 256-bit keys but decided to stick with the minimalistic solution approach existing in the draft. | EDITOR | 2014-07-SanDiego-07 | Approved |  |  |  |  | 2015-07-13 02:57 | EDITOR
4074 | Dan Harkins | 201 | 2 | 11.11.2.1 | 105 | 41 | T | Y | 105 | 41 | 11.11.2.1 |  | V | Dan Harkins |  | 96 | how does discovery of an advertised public key work? Is the FILS Public key element put into beacons and probe responses? Don't think that would work. Is it a hash? If so, what field in the beacon and probe response is it in? If discovery is not through beacons and probe responses, how does it work? | describe a workable solution for discovery of an AP's public key | revised: public key indicators have been added to indicate to a STA whether it is feasible to begin public key authentication. | EDITOR | 2014-07-SanDiego-18 | Approved |  |  |  |  | 2015-07-13 02:57 | EDITOR
4075 | Dan Harkins | 201 | 2 | 11.11.2.2.1 | 106 | 4 | E | Y | 106 | 4 | 11.11.2.2.1 |  | V | Lee Armstrong |  | 137 | Overview and Step 1 and Step 2 are gratuitous and unhelpful. Make subclauses if necessary. | make sub-clauses, and possibly make the steps be analogous to how key confirmation (11.11.2.4) is specified, by name of the frame. So make it something like "Authentication Request for FILS shared key authentication".... | Revised, the level of subclause is 5 and no room to add new subclauses. Change the step title starting with “step…” bold. | EDITOR | 2014-07-SanDiego-24-Editorial | Approved |  |  |  |  | 2015-07-13 02:57 | EDITOR
4076 | Dan Harkins | 201 | 2 | 11.11.2.2.1 | 107 | 61 | T | Y | 107 | 61 | 11.11.2.2.1 |  | V | George Cherian |  | 79 | We do not specify what authentication servers do in this standard | get rid of the "Authentication Server procedure" and make text be specific to AP processing. | Revise. Delete "Authentication Server procedure" (P107L61)" to ". Add "Note" to the beginning of the paragraph (P107L64) starting with "What PMK Caching" | EDITOR | 2014-07-SanDiego-03 | Approved |  |  |  |  | 2015-07-13 02:57 | EDITOR
4077 | Dan Harkins | 201 | 2 | 11.11.2.2.1 | 108 | 7 | T | Y | 108 | 7 | 11.11.2.2.1 |  | V | Dan Harkins |  | 96 | Step 2 does not indicate what happens if doing PMK caching | if the AP and STA are doing PMK caching then there is no authentication server to respond. Indicate what happens. | revised: text has been rewritten to avoid this issue. | EDITOR | 2014-07-SanDiego-18 | Approved |  |  |  |  | 2015-07-13 02:57 | EDITOR
4078 | Dan Harkins | 201 | 2 | 11.11.2.2.1 | 108 | 19 | T | Y | 108 | 19 | 11.11.2.2.1 |  | V | Dan Harkins |  | 132 | need to validate the STA's public key | before doing scalar-op, the AP needs to ensure that the received element is valid. | REVISED instruct editor to adopt changes described in 11-14/1236r0 | EDITOR |  | Approved |  |  |  |  | 2015-07-13 02:57 | EDITOR
4079 | Dan Harkins | 201 | 2 | 11.11.2.2.1 | 108 | 60 | T | Y | 108 | 60 | 11.11.2.2.1 |  | V | Dan Harkins |  | 132 | need to validate the AP's public key | before doing scalar-op, the STA needs to ensure that the received element is valid. | REVISED instruct editor to adopt changes described in 11-14/1236r0 | EDITOR |  | Approved |  |  |  |  | 2015-07-13 02:57 | EDITOR
4080 | Dan Harkins | 201 | 2 | 11.11.2.2.1 | 109 | 7 | T | Y | 109 | 7 | 11.11.2.2.1 |  | J | George Cherian |  | 79 | Step 3 does not belong in the section dealing with key establishment | get rid of step 3 | Reject. This was added because of many comments to get overall picture. Step3 & Step4 are referring to | EDITOR | 2014-07-SanDiego-03 | Approved |  |  |  |  | 2015-07-13 02:57 | EDITOR
4081 | Dan Harkins | 201 | 2 | 11.11.2.2.1 | 109 | 14 | T | Y | 109 | 14 | 11.11.2.2.1 |  | J | George Cherian |  | 79 | Step 4 does not belong in the section dealing with key establishment | get rid of step 4 | Reject. This was added because of many comments to get overall picture. Step3 & Step4 are referring to | EDITOR | 2014-07-SanDiego-03 | Approved |  |  |  |  | 2015-07-13 02:57 | EDITOR
4082 | Dan Harkins | 201 | 2 | 11.11.2.3 | 111 | 10 | E | Y | 111 | 10 | 11.11.2.3 |  | V | Lee Armstrong |  | 80 | PMK and PMKID generation is not done when doing PMK caching. Move the sentence explaining that up before the generation is done. | move the paragraph to the top of the section on p. 110 around line 45. | REVISED (EDITOR: 2014-07-17 00:04:11Z) - revised: reordered text and added subsections. PMK caching text was moved up. Note to editor: resulting changes are shown in https://mentor.ieee.org/802.11/dcn/14/11-14-0879-00-00ai-key-derivation-cid-sheet.xlsx. | EDITOR | 2014-07-SanDiego-06 | Approved |  |  |  |  | 2015-07-13 02:57 | EDITOR
4083 | Dan Harkins | 201 | 2 | 11.11.2.3 | 110 | 45 | T | Y | 110 | 45 | 11.11.2.3 |  | V | Dan Harkins |  | 80 | split the key derivation section into one for PMK derivation and another for PTK derivation | make subsections for PMK derivation and PTK derivation. Perhaps make an "overview" section explaining that PMK derivation is not done if doning PMK caching. That would read better | REVISED (TGai General: 2014-09-17 07:49:58Z) - revised: added new headings for 11.11.2.3.1 and 11.11.2.3.2 for PMK and PTK key derivation, respectively. Note to editor: resulting changes are shown in https://mentor.ieee.org/802.11/dcn/14/11-14-0879-00-00ai-key-derivation-cid-sheet.xlsx. | EDITOR | 2014-07-SanDiego-06 | Approved | TGai General: 2014-05-16 03:03:14Z - Mark Rision agreed to go over the correxponding submission and check it for snytactical issues.. |  |  |  | 2015-07-13 02:57 | EDITOR
4084 | Dan Harkins | 201 | 2 | 11.11.2.4.1 | 112 | 28 | E | Y | 112 | 28 | 11.11.2.4.1 |  | A | Lee Armstrong |  | 71 | missing bullets | the AAD description should be bulleted. | ACCEPTED (EDITOR: 2014-05-12 22:06:20Z)In D2.1 | EDITOR | 2014-05-KOA-04 | Approved |  |  |  | 2,1 | 2015-07-13 02:57 | EDITOR
4085 | Dan Harkins | 201 | 2 | 11.11.2.4.2 | 113 | 59 | E | Y | 113 | 59 | 11.11.2.4.2 |  | A | Lee Armstrong |  | 71 | missing bullets | the AAD description should be bulleted. | ACCEPTED (EDITOR: 2014-05-12 22:06:33Z)In D2.1 | EDITOR | 2014-05-KOA-04 | Approved |  |  |  | 2,1 | 2015-07-13 02:57 | EDITOR
4086 | Dan Harkins | 201 | 2 | 10.44.4 | 97 | 10 | E | Y | 97 | 10 | 10.44.4 |  | A | Lee Armstrong |  | 71 | missing reference | CRC-32 is not defined in 8.2.4.5 | ACCEPTED (EDITOR: 2014-05-12 22:06:48Z)In D2.1 | EDITOR | 2014-05-KOA-04 | Approved |  |  |  | 2,1 | 2015-07-13 02:57 | EDITOR
4087 | Dan Harkins | 201 | 2 | 10.44.4 | 97 | 5 | T | Y | 97 | 5 | 10.44.4 |  | V | Santosh Abraham |  | 86 | malformed equation | missing a close paren and function L() takes three parameters so there are two more things after CRC-32() | Revised: See text in https://mentor.ieee.org/802.11/dcn/14/11-14-0768-01-00ai-resolution-to-various-cids.docx (10.44.4) | EDITOR | 2014-07-SanDiego-11 | Approved |  |  |  |  | 2015-07-13 02:57 | EDITOR
4088 | Dan Harkins | 201 | 2 | 10.44.4 | 97 | 5 | T | Y | 97 | 5 | 10.44.4 |  | V | George Cherian |  | 97 | what is the probability of collision using CRC-32() truncated to 2 octets? What happens if there's a collision? | use a real hash function with a reasonably low probability of collision or explain what happens when a collision occurs. | REVISED (TGai General: 2014-07-17 15:43:39Z) - adopt changes as shown in https://mentor.ieee.org/802.11/dcn/14/11-14-0841-01-00ai-cid-4088-fils-domainname.docx | EDITOR | 2014-07-SanDiego-Individual-Motions | Approved |  |  |  |  | 2015-07-13 02:57 | EDITOR
4089 | David Hunter | 201 | 2 | 2 | 2 | 54 | E | Y | 2 | 54 | 2 |  | A | Lee Armstrong |  | 71 | Inconsistent reference formats. | IEEE 802.11 style requires that the publication number be followed by a comma, not a dash, and the date of the publication, if available, be at the end. Replace "186-3" with "186-3," On line 57 replace "2863-2000 -" with "2863," and replace "MIB" with "MIB, June 2000". On line 60 replace "3279 -" with "3279," | ACCEPTED (EDITOR: 2014-05-15 00:17:10Z)In D2.1 | EDITOR | 2014-05-KOA-04 | Approved |  |  |  | 2,1 | 2015-07-13 05:01 | EDITOR
4090 | David Hunter | 201 | 2 | 2 | 1 | 57 | E | Y | 1 | 57 | 2 |  | V | Lee Armstrong |  | 71 | Make sure the reference names are correct. | The title of RFC 2863 is "The Interfaces Group MIB". On page 2 line 1 the name begins "Specification for the Derivation of Root Keys ...". On page 2 line 3 the name begins "Elliptic Curve Cryptography Subject ...". On page 2 line 8 replace "for EAP" with "for the EAP". On page 2 line 10 replace the name with "Diameter Support for the EAP Re-authentication Protocol (ERP), May 2013" (note the exact capitalizations; and of course replace the "6942-2013" with "6942,". | REVISED (EDITOR: 2014-05-14 23:53:51Z)In D2.1. | EDITOR | 2014-05-KOA-04 | Approved |  |  |  | 2,1 | 2015-07-13 05:01 | EDITOR
4091 | David Hunter | 201 | 2 | 3.1 | 3 | 10 | E | Y | 3 | 10 | 3,1 |  | A | Lee Armstrong |  | 71 | What's a "plaintext"? Either define this term or use (IETF inspired) plain English. | Replace "a plaintext" with "plain text". | ACCEPTED (EDITOR: 2014-05-15 00:31:22Z)In D2.1 | EDITOR | 2014-05-KOA-04 | Approved |  |  |  | 2,1 | 2015-07-13 05:01 | EDITOR
4092 | David Hunter | 201 | 2 | 3.1 | 3 | 17 | E | Y | 3 | 17 | 3,1 |  | A | Lee Armstrong |  | 71 | Overused gerunds make definitions harder to parse. | Replace "allowing" with "that allows" and "following" with "after". | ACCEPTED (EDITOR: 2014-05-15 00:34:11Z)In D2.1 | EDITOR | 2014-05-KOA-04 | Approved |  |  |  | 2,1 | 2015-07-13 05:01 | EDITOR
4093 | David Hunter | 201 | 2 | 3.1 | 3 | 21 | T | Y | 3 | 21 | 3,1 |  | V | Hitoshi Morioka |  | 113 | As "link setup" is defined here, the word "link" does not apply to any of the 11mc definitions of links -- direct link (QoS), link layer (LLC), PHY link, etc. | Name and define the type of link being assumed here -- perhaps "higher layer link (HLL)" and use that term in the text when this type of link is being assumed. | Revised. Add the definition of "higher layer link (HLL)" in clause 3.1 as following: "A link which has ability to send and receive higher layer (e.g. IP) traffic." Replace the definition of "link setup" in clause 3.1 with the following sentence. "The process to setup higher layer link, including Access Point (AP)/network discovery, (secure) association and authenti- cation, of gaining the ability to send higher layer (e.g. IP) traffic with a valid higher layer address through an AP. Link setup might involve more than one AP in an extended service set (ESS)." | EDITOR | 2014-07-SanDiego-27 | Approved |  |  |  |  | 2015-07-13 05:01 | EDITOR
4094 | David Hunter | 201 | 2 | 3.1 | 3 | 21 | E | Y | 3 | 21 | 3,1 |  | A | Lee Armstrong |  | 71 | "access point" does not require initial caps. | Replace "Access Point" with "access point". | ACCEPTED (EDITOR: 2014-05-12 22:07:13Z)In D2.1 | EDITOR | 2014-05-KOA-04 | Approved |  |  |  | 2,1 | 2015-07-13 05:01 | EDITOR
4095 | David Hunter | 201 | 2 | 3.1 | 3 | 26 | E | Y | 3 | 26 | 3,1 |  | A | Lee Armstrong |  | 71 | "key agreement" does not need a hyphen, even when used as an adjective. | Replace "key-agreement" with "key agreement" | ACCEPTED (EDITOR: 2014-05-12 22:07:29Z)In D2.1 | EDITOR | 2014-05-KOA-04 | Approved |  |  |  | 2,1 | 2015-07-13 05:01 | EDITOR
4096 | David Hunter | 201 | 2 | 3.1 | 3 | 26 | T | Y | 3 | 26 | 3,1 |  | A | Dan Harkins |  | 105 | The IEEE regards "ensure" as dangerous (it makes a virtual guarantee). (See the IEEE Style Manual.) "Insure", on the other hand, implies that preparation has been made to achieve something. | Replace "ensures" with "insures". | ACCEPTED (TGai General: 2014-07-17 00:57:46Z) | EDITOR | 2014-07-SanDiego-21 | Approved |  |  |  |  | 2015-07-13 05:01 | EDITOR
4097 | David Hunter | 201 | 2 | 3.1 | 3 | 31 | T | Y | 3 | 31 | 3,1 |  | J | Dan Harkins |  | 105 | Literally "relied upon for attestation by two parties" says that two parties are doing the attesting. Doubt that is the intent. | Replace "that is relied upon for attestation by two parties in a pariwise authentication protocol" with "that two parties in a pairwise authentication protocol rely on for attestation." | REJECTED (TGai General: 2014-07-17 00:59:26Z) -- they are independentaly attestig to the trusted third party. | EDITOR | 2014-07-SanDiego-21 | Approved |  |  |  |  | 2015-07-13 05:01 | EDITOR
4098 | David Hunter | 201 | 2 | 3.3 | 3 | 57 | E | Y | 3 | 57 | 3,3 |  | A | Lee Armstrong |  | 71 | "access network options" is not only the name of a field, so does not need initial caps. | Replace "Access Network Options" with "access network options". | ACCEPTED (EDITOR: 2014-05-12 22:07:52Z)In D2.1 | EDITOR | 2014-05-KOA-04 | Approved |  |  |  | 2,1 | 2015-07-13 05:01 | EDITOR
4099 | David Hunter | 201 | 2 | 3.3 | 3 | 60 | E | Y | 3 | 60 | 3,3 |  | A | Lee Armstrong |  | 71 | "configuration change count" is not only the name of an element, so does not need initial caps. Likewise for "configuration sequence number". | Replace "Configuration Change Count" with "configuration change count" and on line 62 replace "Configuration Sequence Number" with "configuration sequence number". Also change the font on line 62 to Times New Roman. | ACCEPTED (EDITOR: 2014-05-12 22:08:32Z)In D2.1 | EDITOR | 2014-05-KOA-04 | Approved |  |  |  | 2,1 | 2015-07-13 05:01 | EDITOR
4100 | David Hunter | 201 | 2 | 3.3 | 4 | 1 | E | Y | 4 | 1 | 3,3 |  | A | Lee Armstrong |  | 71 | "common ANQP group" is not only the name of a field, so does not need initial caps. | Replace "Common ANQP Group" with "common ANQP group". | ACCEPTED (EDITOR: 2014-05-12 22:09:05Z)In D2.1 | EDITOR | 2014-05-KOA-04 | Approved |  |  |  | 2,1 | 2015-07-13 05:01 | EDITOR
4101 | David Hunter | 201 | 2 | 3.3 | 4 | 3 | E | Y | 4 | 3 | 3,3 |  | A | Lee Armstrong |  | 71 | "CCFS-1"is used in the text, but not defined here. | Insert " CCFS-1 channel center frequency segment 1 " | ACCEPTED (EDITOR: 2014-05-12 22:10:03Z)In D2.1 | EDITOR | 2014-05-KOA-04 | Approved |  |  |  | 2,1 | 2015-07-13 05:01 | EDITOR
4102 | David Hunter | 201 | 2 | 3.3 | 4 | 3 | E | Y | 4 | 3 | 3,3 |  | J | Lee Armstrong |  | 71 | "CSN" is used by itself in the text, but not defined here. | Insert " CSN configuration sequence number " | REJECTED (EDITOR: 2014-05-12 22:10:23Z)AP-CSN is defined here and "CSN" is thus defined as part of that. The only time that CSN is used by itself is as part of the AP-CSN description so it is felt that it is not necessary to add this. | EDITOR | 2014-05-KOA-04 | Approved |  |  |  | 2,1 | 2015-07-13 05:01 | EDITOR
4103 | David Hunter | 201 | 2 | 4.10.3.6.1 | 7 | 12 | E | Y | 7 | 12 | 4.10.3.6.1 |  | A | Lee Armstrong |  | 71 | Use of an ampersand in text. | Replace "&" with "and" both here and on line 17. | ACCEPTED (EDITOR: 2014-05-12 22:10:53Z)In D2.1 | EDITOR | 2014-05-KOA-04 | Approved |  |  |  | 2,1 | 2015-07-13 05:01 | EDITOR
4104 | David Hunter | 201 | 2 | 4.10.3.6.2 | 7 | 61 | E | Y | 7 | 61 | 4.10.3.6.2 |  | A | Lee Armstrong |  | 71 | Best not to assume that a heading sufficiently limits the meanings of statements under the heading. | Replace "It is" with "With FILS public key authentication it is" | ACCEPTED (EDITOR: 2014-05-12 22:11:16Z)In D2.1 | EDITOR | 2014-05-KOA-04 | Approved |  |  |  | 2,1 | 2015-07-13 05:01 | EDITOR
4105 | David Hunter | 201 | 2 | 4.10.3.6.2 | 8 | 3 | E | Y | 8 | 3 | 4.10.3.6.2 |  | A | Lee Armstrong |  | 71 | Is the single crossed-out "T" some sort of code? | Otherwise remove the instruction to remove "T" | ACCEPTED (EDITOR: 2014-05-12 22:11:31Z)In D2.1 | EDITOR | 2014-05-KOA-04 | Approved |  |  |  | 2,1 | 2015-07-13 05:01 | EDITOR
4106 | David Hunter | 201 | 2 | 4.10.7 | 8 | 21 | T | Y | 8 | 21 | 4.10.7 |  | A | Dan Harkins |  | 96 | "When performing": it is clearer to say "Using", and to delete the following comma. Also, "may" is out of place in an informative clause. (Yes, 802.11-2012 did so, but that is being corrected in 11mc.) | Replace "When performing FILS authentication, the STA may supply" with "Using FILS authentication the STA supplies" | accept | EDITOR | 2014-07-SanDiego-18 | Approved |  |  |  |  | 2015-07-13 05:01 | EDITOR
4107 | David Hunter | 201 | 2 | 4.10.7 | 8 | 25 | E | Y | 8 | 25 | 4.10.7 |  | A | Lee Armstrong |  | 71 | "Authentication frame back to the STA": this would be clearer if stated directly that the "back" is about transmission. | Replace "frame back" with "frame transmitted back". | ACCEPTED (EDITOR: 2014-05-12 22:12:36Z)In D2.1 | EDITOR | 2014-05-KOA-04 | Approved |  |  |  | 2,1 | 2015-07-13 05:01 | EDITOR
4108 | David Hunter | 201 | 2 | 4.10.7 | 8 | 28 | E | Y | 8 | 28 | 4.10.7 |  | A | Lee Armstrong |  | 71 | "established a PMKSA at an AP identifying a particular FILS authenticator": doesn't the PMKSA identify the authenticator? | Replace "established a PMKSA at an AP identifying a particular" with "established at an AP a PMKSA identiftying a particular". Also, on line 30 it is unclear what an "attempt at an AP" is. Would "attempt with an AP" be more accurate? | ACCEPTED (EDITOR: 2014-05-12 22:13:10Z)In D2.1 | EDITOR | 2014-05-KOA-04 | Approved |  |  |  | 2,1 | 2015-07-13 05:01 | EDITOR
4109 | David Hunter | 201 | 2 | 6.3.3.3.1 | 10 | 45 | E | Y | 10 | 45 | 6.3.3.3.1 |  | V | Ping Fang |  | 84 | "when the MLME-SCAN.request has ReportingOption parameter set to CHANNEL_SPECIFIC or to AT_END.": confusing description. | Replace with "when the value of the ReportingOption parameter in the MLME-SCAN.request is CHANNEL_SPECIFIC or AT_END." Also replace "may" with "can". | Revised Change "Multiple MLMESCAN.Confirm primitives may be issued when the MLME-SCAN.request has ReportingOption parameter set to CHANNEL_SPECIFIC or to AT_END" to "Multiple MLMESCAN.Confirm primitives can be issued when the value of the ReportingOption parameter in the MLME-SCAN.request is CHANNEL_SPECIFIC or IMMEDIATE ." | EDITOR | 2014-07-SanDiego-09 | Approved | Base change in D2.1. Did not change the "may" with "can" as they have different meanings: MAY = normative term equivalent to "is allowed to", "is permitted to"" and "CAN = non-normative equivalent to "is able to" or "is allowed to, as defined elsewhere in this standard" ". "May" is normative term, "can" is not. Since this is in Clause 6, non-normative terms should be used. Review this whole clause as there are many instances of such normative terms that need to be changed. |  |  | 2,1 | 2015-07-13 05:01 | EDITOR
4110 | David Hunter | 201 | 2 | 6.3.3.3.3 | 12 | 60 | E | Y | 12 | 60 | 6.3.3.3.3 |  | A | Lee Armstrong |  | 71 | The first sentence is now far too hard to parse. | Replace the first sentence with: "This primitive is generated by the MLME to ascertain the operating environment of the STA. It is issued after receiving an MLME-SCAN.request primitive or, if dot11FILSActivated is true, after receiving an MLME-SCAN-STOP.request primitive following a MLME-SCAN.request primitive." | ACCEPTED (EDITOR: 2014-05-12 23:21:42Z)In D2.1 | EDITOR | 2014-05-KOA-04 | Approved |  |  |  | 2,1 | 2015-07-13 05:01 | EDITOR
4111 | David Hunter | 201 | 2 | 6.3.3.3.3 | 12 | 64 | T | Y | 12 | 64 | 6.3.3.3.3 |  | A | Jarkko Kneckt |  | 91 | "found BSS report": this concept has not been specified. | Delete "found". | ACCEPTED. | EDITOR | 2014-07-SanDiego-14 | Approved |  |  |  |  | 2015-07-13 05:01 | EDITOR
4112 | David Hunter | 201 | 2 | 6.3.3.3.4 | 13 | 6 | T | Y | 13 | 6 | 6.3.3.3.4 |  | V | Jarkko Kneckt |  | 91 | Use of "may" in a definition. | Replace "may" with "might". | REVISED. There are multiple may words in MLME. They all should be changed to non-normative references. The changes are implemented in https://mentor.ieee.org/802.11/dcn/14/11-14-0765-07-00ai-scanning-text-for-d2-0-resolutions.docx. | EDITOR | 2014-07-SanDiego-14 | Approved |  |  |  |  | 2015-07-13 05:01 | EDITOR
4113 | David Hunter | 201 | 2 | 6.3.3.4.3 | 13 | 34 | T | Y | 13 | 34 | 6.3.3.4.3 |  | A | Jarkko Kneckt |  | 91 | "generated by the SME as a means of stopping": sounds like the SME is doing the work here, rather than just issuing a directive. | Replace "as a means of stopping" with "in order to stop". | ACCEPTED. | EDITOR | 2014-07-SanDiego-14 | Approved |  |  |  |  | 2015-07-13 05:01 | EDITOR
4114 | David Hunter | 201 | 2 | 6.3.5.2.2 | 14 | 16 | T | Y | 14 | 16 | 6.3.5.2.2 |  | J | Dan Harkins |  | 85 | "optionally present when dot11FILSActivated is true" seems to mean the same as "optionally present only if dot11FILSActivated is true". The latter is the version used in most of the following descriptions and seems to make the relationship clearer (not implying that the parameter is present whenever FILSActivated is true). {If, on the other hand, these phrases mean different things, then those two meanings to be spelled out explictly somewhere in clause 6.} | Replace "when" with "only if" here, on page 14 line 59 and on page 15 line 32. | reject: suggested change does not add value to the sentence | EDITOR | 2014-07-SanDiego-10 | Approved |  |  |  |  | 2015-07-13 05:01 | EDITOR
4115 | David Hunter | 201 | 2 | 6.3.7.2.2 | 16 | 34 | T | Y | 16 | 34 | 6.3.7.2.2 |  | A | Santosh Abraham |  | 75 | Use of "may" in a definition. | Replace "may" with "can". Same on page 18 line 42, page 20 line 61, and page 23 line 19. | Accept | EDITOR |  | Approved |  |  |  |  | 2015-07-13 05:01 | EDITOR
4116 | David Hunter | 201 | 2 | 6.3.7.5.2 | 19 | 53 | E | Y | 19 | 53 | 6.3.7.5.2 |  | V | Lee Armstrong |  | 71 | Typo: "Containsthe". | Replace "Containsthe" with "Contains the". | REVISED (EDITOR: 2014-05-12 23:23:05Z)The FM file had the space, don't know what happened in creating the pdf. Will double check when creating the next pdf. | EDITOR | 2014-05-KOA-04 | Approved |  |  |  | 2,1 | 2015-07-13 05:01 | EDITOR
4117 | David Hunter | 201 | 2 | 6.3.8.2.2 | 20 | 53 | E | Y | 20 | 53 | 6.3.8.2.2 |  | V | Lee Armstrong |  | 71 | "An encapsulated data of" is confusing -- data of what? | Replace "data" with "data set". Also replace on line 54 "protocolframes" with "protocol frames". | REVISED (EDITOR: 2014-05-12 23:25:19Z)In D2.1. Added "set", but for the second part the FM file had the space, don't know what happened in creating the pdf. Will double check when creating the next pdf. | EDITOR | 2014-05-KOA-04 | Approved |  |  |  | 2,1 | 2015-07-13 05:01 | EDITOR
4118 | David Hunter | 201 | 2 | 6.3.8.2.2 | 20 | 61 | T | Y | 20 | 61 | 6.3.8.2.2 |  | A | George Cherian |  | 79 | Use of "may" in a definition. | Replace "may" with "might". On the next line also replace "or a" with "or for a". | Accept | EDITOR | 2014-07-SanDiego-03 | Approved |  |  |  |  | 2015-07-13 05:01 | EDITOR
4119 | David Hunter | 201 | 2 | 6.3.8.4.2 | 22 | 10 | E | Y | 22 | 10 | 6.3.8.4.2 |  | V | Lee Armstrong |  | 71 | Typo: "Containsthe". | Replace "Containsthe" with "Contains the". Also on page 24 line 32. | REVISED (EDITOR: 2014-05-12 23:24:13Z)The FM file had the space, don't know what happened in creating the pdf. Will double check when creating the next pdf. | EDITOR | 2014-05-KOA-04 | Approved |  |  |  | 2,1 | 2015-07-13 05:01 | EDITOR
4120 | David Hunter | 201 | 2 | 6.3.8.4.2 | 23 | 24 | E | Y | 23 | 24 | 6.3.8.4.2 |  | A | Lee Armstrong |  | 71 | Typo: extraneous "have if". | Delete "have if" and end the sentence with a period. | ACCEPTED (EDITOR: 2014-05-12 23:26:30Z)In D2.1 | EDITOR | 2014-05-KOA-04 | Approved |  |  |  | 2,1 | 2015-07-13 05:01 | EDITOR
4121 | David Hunter | 201 | 2 | 8.3.3.10 | 30 | 35 | T | Y | 30 | 35 | 8.3.3.10 |  | V | Jarkko Kneckt |  | 138 | "number elements specified": if this means "one or more elements", then that needs to be stateed clearly. If the plural is a typo, then replace "elements". | Either replace "CAG Number" with "One or more CAG Number" or replace "elements" with "element". Also: the font size of the reference to 8.4.2.173 needs to be reduced to the size of the text around it. | REVISED (TGai General: 2014-09-18 06:45:31Z) - REVISED: Replace “CAG Number elements specified in 8.4.2.173 (CAG Number element) is optionally present when dot11FILSActivated is true.” with “The CAG Number element specified in 8.4.2.173 (CAG Number element) is optionally present if dot11FILSActivated is true.” | EDITOR | 2014-07-SanDiego-26 | Approved |  |  | TGai General: 2014-09-18 06:45:12Z taken from editor. (Resn Status, Motion #) were (V, 111). |  | 2015-07-13 05:01 | EDITOR
4122 | David Hunter | 201 | 2 | 8.4.2.171.1 | 40 | 51 | T | Y | 40 | 51 | 8.4.2.171.1 |  | V | Lee Armstrong |  | 121 | Use of "may" in a definition. | Replace "may" with "might". | REVISED (EDITOR: 2014-07-10 23:00:59Z)In D2.1 this paragraph has been removed. No change necessary. | EDITOR | 2014-07-SanDiego-24-Editorial | Approved |  |  |  |  | 2015-07-13 05:01 | EDITOR
4123 | David Hunter | 201 | 2 | 8.4.2.173 | 40 | 63 | E | Y | 40 | 63 | 8.4.2.173 |  | V | Lee Armstrong |  | 71 | This is the first use of "CAG" in the text, so needs to include the definition of the acronym. | Replace "CAG" with "Common ANQP Group (CAG)". | REVISED (EDITOR: 2014-05-12 23:27:17Z)Added full name, but without using caps. In D2.1. | EDITOR | 2014-05-KOA-04 | Approved |  |  |  | 2,1 | 2015-07-13 05:01 | EDITOR
4124 | David Hunter | 201 | 2 | 8.4.2.173 | 41 | 1 | T | Y | 41 | 1 | 8.4.2.173 |  | V | George Calcev |  | 88 | Even with the term "CAG" defined, there is no specification here of what a "common ANQP group" is. | Insert a paragraph (or more) specifying what a "common ANQP group" is and point to the subclauses that specify its behavior. For instance, what assigns this group and changes its members, when necessary? Do group members exchange special information? There are no ANQP groups in 11mc, so what is an ANQP group? How does a common ANQP group differ from other ANQP groups? Etc. | Revised. Adopt the changes as shown in https://mentor.ieee.org/802.11/dcn/14/11-14-0813-03-00ai-comment-resolutions-for-cag-version-number-text-changes.docx. Specifically, we have changed the text as follows, "The Common ANQP Group (CAG) is a group of ANQP elements, which do not change on a rapid basis. The CAG version number is a number that keep track of the changes in the CAG or CAG’s composition." | EDITOR | 2014-07-SanDiego-13 | Approved |  |  |  |  | 2015-07-13 05:01 | EDITOR
4125 | David Hunter | 201 | 2 | 8.4.2.173 | 41 | 30 | E | Y | 41 | 30 | 8.4.2.173 |  | A | Lee Armstrong |  | 71 | There is no such thing as an HSSID. | Replace "HSSID" with "HESSID". | ACCEPTED (EDITOR: 2014-05-12 21:39:34Z)In D2.1 | EDITOR | 2014-05-KOA-04 | Approved |  |  |  | 2,1 | 2015-07-13 05:01 | EDITOR
4126 | David Hunter | 201 | 2 | 8.4.2.178 | 45 | 56 | E | Y | 45 | 56 | 8.4.2.178 |  | A | Lee Armstrong |  | 71 | "is contained" needs an indication of the container. Also "is contained, otherwise" creates a run-on sentence; replace the comma with a semicolon. | Replace "is contained," with "is contained in the frame;". | ACCEPTED (EDITOR: 2014-05-12 21:38:58Z)In D2.1 | EDITOR | 2014-05-KOA-04 | Approved |  |  |  | 2,1 | 2015-07-13 05:01 | EDITOR
4127 | David Hunter | 201 | 2 | 8.4.2.178 | 45 | 60 | E | Y | 45 | 60 | 8.4.2.178 |  | V | Lee Armstrong |  | 121 | Typos: "7 bits 1 octet in length" and "initialized to 0 a random value". The format of "in the range of 0, 127" is incorrect. Also "at AP initialization" needs to apply directly to the verb. In the next sentence "AP- CSN" is incorrect. | Replace "7 bits 1 octet in length" with "7 bits long". Replace "initialized to 0 a random value" with "initialized, during AP initialization, to a random value" and replace "range of 0, 127 at AP initialization" with "range [0, 127]". In the next sentence replace "AP- CSN" with "AP-CSN". | REVISED (EDITOR: 2014-07-11 19:45:07Z)In D2.1 | EDITOR | 2014-07-SanDiego-24-Editorial | Approved |  |  |  |  | 2015-07-13 05:01 | EDITOR
4128 | David Hunter | 201 | 2 | 8.4.2.178 | 45 | 62 | E | Y | 45 | 62 | 8.4.2.178 |  | A | Lee Armstrong |  | 121 | "configuration information set" is the name of a set, not of a frame, field, etc., so does not take initial caps. Also "update has occurred" is incorrect English, and the subjecct of the "as described" is unclear. | Replace "Configuration Information Set" with "configuration information set." (including the period at the end). Replace ", that increments" with "This value increments". Replace "when an update has occurred to any" with "when any" and replace "frame as described" with "frame has been updated, as described". | ACCEPTED (EDITOR: 2014-07-11 19:51:47Z)In D2.1 | EDITOR | 2014-07-SanDiego-24-Editorial | Approved |  |  |  |  | 2015-07-13 05:01 | EDITOR
4129 | David Hunter | 201 | 2 | 8.4.2.179 | 46 | 17 | E | Y | 46 | 17 | 8.4.2.179 |  | A | Lee Armstrong |  | 121 | Names of frames, elements, fields, subfields, etc. employ initial caps. | Replace "Domain information" with "Domain Information". | ACCEPTED (EDITOR: 2014-07-11 23:13:20Z)IN D2.1 | EDITOR | 2014-07-SanDiego-24-Editorial | Approved |  |  |  |  | 2015-07-13 05:01 | EDITOR
4130 | David Hunter | 201 | 2 | 8.4.2.179 | 46 | 18 | T | Y | 46 | 18 | 8.4.2.179 |  | V | Santosh Abraham |  | 87 | When 11mc applies "(conditional)" in a field definitions, it follows that usage with an explanation what conditions apply to such fields. But this term is left undefined in this draft. | Define "(conditional)" as it applies to each field (conditional on what?) or delete that appelation from all field names. | Revised: See Resolution in https://mentor.ieee.org/802.11/dcn/14/11-14-0929-01-00ai-resolution-to-various-cids.xlsx | EDITOR | 2014-07-SanDiego-12 | Approved |  |  |  |  | 2015-07-13 05:01 | EDITOR
4131 | David Hunter | 201 | 2 | 8.4.2.179 | 46 | 34 | E | Y | 46 | 34 | 8.4.2.179 |  | A | Lee Armstrong |  | 121 | Names of frames, elements, fields, subfields, etc. use initial caps. | The names of two of the subfields are "Subnet ID Token Present" and "Public Key Information Type". Throughout the draft use those names, with those capitalizations, to refer to those subfields. | ACCEPTED (EDITOR: 2014-07-11 23:34:51Z)In D2.1 | EDITOR | 2014-07-SanDiego-24-Editorial | Approved |  |  |  |  | 2015-07-13 05:01 | EDITOR
4132 | David Hunter | 201 | 2 | 8.4.2.179 | 46 | 46 | E | Y | 46 | 46 | 8.4.2.179 |  | A | Lee Armstrong |  | 121 | Separate subclauses of a sentence with a comma. | Replace "is supported the Authenticator" with "is supported, the Authenticator". | ACCEPTED (EDITOR: 2014-07-12 21:29:42Z)In D2.1 | EDITOR | 2014-07-SanDiego-24-Editorial | Approved |  |  |  |  | 2015-07-13 05:01 | EDITOR
4133 | David Hunter | 201 | 2 | 8.4.2.179 | 46 | 62 | E | Y | 46 | 62 | 8.4.2.179 |  | A | Lee Armstrong |  | 121 | Typo | Replace "witha" with "with a". | ACCEPTED (EDITOR: 2014-07-11 23:26:20Z)In D2.1 | EDITOR | 2014-07-SanDiego-24-Editorial | Approved |  |  |  |  | 2015-07-13 05:01 | EDITOR
4134 | David Hunter | 201 | 2 | 8.4.2.179 | 47 | 3 | E | Y | 47 | 3 | 8.4.2.179 |  | A | Lee Armstrong |  | 121 | Rewrite this paragraph in better English. Follow the 802.11 Style Guide rules (about "set to", field names, etc.). | Replace: "When the FILS Security Type" with "When the value of the FILS Security Type subfield". Replace "present and the" with "present, the". Replace "absent and the Public Key Information type shall be set to 0." with "absent, and the value of the Public Key Information Type subfield shall be 0.". Replace "AP sets the Number" with "AP sets the value of the Number". Replace "domain information field" with "Domain Information field". Replace "FILS indication element" with "FILS Indication element". Replace "If Number of Domains field is set to 7, it indicates that more than 6 domains" with "When the value of the Number of Domains field is 7, then more than six domains". Replace "and only the first six domain information are present in the Per domain informatin of the FILS indication Element." with "and the Domain Information field of the FILS Indication element contains information only about six of those domains." Replace "obtain domain information of other domains that are not included in the FILS indication element." with "obtain information about other domains that are not described in the FILS Indication element.". | ACCEPTED (EDITOR: 2014-07-15 15:33:34Z)In D2.1 | EDITOR | 2014-07-SanDiego-24-Editorial | Approved |  |  |  |  | 2015-07-13 05:01 | EDITOR
4135 | David Hunter | 201 | 2 | 8.4.2.179 | 47 | 15 | E | Y | 47 | 15 | 8.4.2.179 |  | A | Lee Armstrong |  | 121 | "FILS Security Type" is the name of a field; this name includes initial caps. Also another problem with "set to". | Replace "FILS Security type is set to 2 (Public Key authentication)" with "the value of the FILS Security Type field is 2 (indicating public key authentication)". Replace "The number of domains in the FILS Information field is set to 0." with "The value of the Number of Domains subfield of the FILS Information field is 0.". | ACCEPTED (EDITOR: 2014-07-12 22:01:22Z)In D2.1 | EDITOR | 2014-07-SanDiego-24-Editorial | Approved |  |  |  |  | 2015-07-13 05:01 | EDITOR
4136 | David Hunter | 201 | 2 | 8.4.2.179 | 47 | 20 | E | Y | 47 | 20 | 8.4.2.179 |  | A | Lee Armstrong |  | 121 | The name of a function does *not* include initial caps, even if there is a frame, field, etc. that has that same name. | Replace "the AP supports FILS Address Configuration" with "the AP supports FILS address configuration". | ACCEPTED (EDITOR: 2014-07-12 22:03:55Z)In D2.1. | EDITOR | 2014-07-SanDiego-24-Editorial | Approved |  |  |  |  | 2015-07-13 05:01 | EDITOR
4137 | David Hunter | 201 | 2 | 8.4.2.179 | 47 | 22 | E | Y | 47 | 22 | 8.4.2.179 |  | A | Lee Armstrong |  | 121 | Names of frames, fields, etc. use initial caps. | When referring to the field, use "Subnet ID Token Present" throughout the draft (including Figure 8-401cw, above). | ACCEPTED (EDITOR: 2014-07-14 16:27:03Z)In D2.1 | EDITOR | 2014-07-SanDiego-24-Editorial | Approved |  |  |  |  | 2015-07-13 05:01 | EDITOR
4138 | David Hunter | 201 | 2 | 8.4.2.179 | 47 | 22 | E | Y | 47 | 22 | 8.4.2.179 |  | A | Lee Armstrong |  | 121 | Missing article: "subfield in FILS Information field". More caps problems. | Replace "in FILS Information field" with "in the FILS Information field". Also replace "subnet-ID Token corresponding" with "subnet ID token corresponding", "Domain information field" with "Domain Information field", and the name of Table 8-221h with "Subnet ID Token Present field". | ACCEPTED (EDITOR: 2014-07-14 16:22:54Z)In D2.1 | EDITOR | 2014-07-SanDiego-24-Editorial | Approved |  |  |  |  | 2015-07-13 05:01 | EDITOR
4139 | David Hunter | 201 | 2 | 8.4.2.179 | 47 | 28 | E | Y | 47 | 28 | 8.4.2.179 |  | A | Lee Armstrong |  | 121 | More field name caps problems | Replace "present" with "Present" in the title and heading of Table 8-221h. In the cells of this table replace "subnet-ID Token" with "subnet ID token" and "Domain information field" with "Domain Information field". | ACCEPTED (EDITOR: 2014-07-14 16:29:00Z)In D2.1 | EDITOR | 2014-07-SanDiego-24-Editorial | Approved |  |  |  |  | 2015-07-13 05:01 | EDITOR
4140 | David Hunter | 201 | 2 | 8.4.2.179 | 47 | 63 | E | Y | 47 | 63 | 8.4.2.179 |  | A | Lee Armstrong |  | 121 | Yet more field name caps problems. | Replace "the hashed domain name" with "The value of the Hashed Domain Name subfield". Replace "from the Domain Name that" with "from the domain name that". Replace "with the 'Preferred Name Syntax" as defined in" with "with the preferred name syntax defined in" | ACCEPTED (EDITOR: 2014-07-14 16:33:58Z)In D2.1 | EDITOR | 2014-07-SanDiego-24-Editorial | Approved |  |  |  |  | 2015-07-13 05:01 | EDITOR
4141 | David Hunter | 201 | 2 | 8.4.2.179 | 48 | 1 | T | Y | 48 | 1 | 8.4.2.179 |  | A | Santosh Abraham |  | 75 | Redundant: "exact". Or does 802.11 otherwise give only approximate computation methods? | Delete "exact". | Accept | EDITOR |  | Approved |  |  |  |  | 2015-07-13 05:01 | EDITOR
4142 | David Hunter | 201 | 2 | 8.4.2.179 | 48 | 5 | T | Y | 48 | 5 | 8.4.2.179 |  | J | Santosh Abraham |  | 87 | "the domain to which the AP is connected". Odd concept: AP connected to an IP domain. Would be better to say: "the domain that the BSS is in" ("in which the BSS is located", for those who still worry about ending with a preposition). More importantly: it appears to be a decision that a single BSS (or even ESS?) cannot support more than one IP domain. That decision (limitation) needs to be clearly spelled out, at least in clause 4. | In clause 4 describe in the decision to limit the 802.11 BSS / ESS to a single IP domain. This description needs to include statements about this limitation with the multiple-MAC designs of 11ad. Replace "domain to which the AP is connected" with "IP domain in which the BSS is located". And on line 11 replace "select an AP that is connected to the same IP domain as the current AP" with "select a BSS that is in the same IP domain as the STA's current BSS". | Reject: The framework does support multiple Domains. And subnet ID token may be present for each token. For example there may be multiple authentication servers and DHCP servers behind a single AP. | EDITOR | 2014-07-SanDiego-12 | Approved |  |  |  |  | 2015-07-13 05:01 | EDITOR
4143 | David Hunter | 201 | 2 | 8.4.2.179 | 48 | 9 | T | Y | 48 | 9 | 8.4.2.179 |  | V | Santosh Abraham |  | 86 | "hash of a subnet": how does one hash a subnet? Maybe put it together badly? | Replace "hash of the subnet" with a description of exactly what might be hashed -- a subnet identifier, a source hash of source IP addresses, or what? | Revised: See proposed text in https://mentor.ieee.org/802.11/dcn/14/11-14-0768-01-00ai-resolution-to-various-cids.docx (8.4.2.179) | EDITOR | 2014-07-SanDiego-11 | Approved |  |  |  |  | 2015-07-13 05:01 | EDITOR
4144 | David Hunter | 201 | 2 | 8.4.2.179 | 48 | 8 | E | Y | 48 | 8 | 8.4.2.179 |  | A | Lee Armstrong |  | 121 | This and the next paragraph need detailed proofreading -- including typos, capitalizations and references. | Replace "Subnet-ID Token of the" with "Subnet ID Token subfield of the". Replace "Subnet-ID Token is used" with "subnet ID token is used". Use a single empty line between this and the next paragraph. Replace "hte" with "the". Replace "Informationtype" with "Information Type" in two locations. Replace "one (1)" with "1" and "two (2)" with "2". Replace "Distinguished Name" with "distinguished name".. Replace "Key Info values" with "Key Information field values". | ACCEPTED (EDITOR: 2014-07-15 15:57:00Z)In D2.1 | EDITOR | 2014-07-SanDiego-24-Editorial | Approved |  |  |  |  | 2015-07-13 05:01 | EDITOR
4145 | David Hunter | 201 | 2 | 8.4.2.179 | 48 | 15 | E | Y | 48 | 15 | 8.4.2.179 |  | A | Lee Armstrong |  | 121 | Typo. | Replace "hte" with "the". (Don't have spellcheck on?) | ACCEPTED (EDITOR: 2014-07-15 16:06:54Z)In D2.1 | EDITOR | 2014-07-SanDiego-24-Editorial | Approved |  |  |  |  | 2015-07-13 05:01 | EDITOR
4146 | David Hunter | 201 | 2 | 8.4.2.179 | 48 | 18 | E | Y | 48 | 18 | 8.4.2.179 |  | V | Lee Armstrong |  | 123 | Where is the reference (in clause 2) for X.500? | Add a clause 2 reference to the X.500 document that specifies the distinguished name. | REVISED (EDITOR: 2014-07-17 21:31:50Z)In D2.1. Added at the end of clause 2 the following item "ISO/IEC 9594-1:2008,Information technology – Open Systems Interconnection – The Directory: Overview of concepts, models and services". Then added reference to this after the use of X.500 in Clause 8 (leaving in the X.500 to help clarify what/where in the ISO std was applicable). | EDITOR |  | Approved |  |  |  |  | 2015-07-13 05:01 | EDITOR
4147 | David Hunter | 201 | 2 | 8.4.2.180 | 48 | 37 | T | Y | 48 | 37 | 8.4.2.180 |  | J | Hitoshi Morioka |  | 76 | Why is this called the "FILS HLP Container element"? What is specific fo FILS in this element? This is a generic container of higher layer frames. | Replace "FILS HLP Container element" with "HLP Container element" throughout the draft. | Reject. This element is used only in FILS at this time. The element is specific to FILS as for example, the included MAC addresses directly map to the communication end points of HLP frame. To maintain security to exchange of FILS HLP Container element requires the FILS key confirmation having been completed. | EDITOR | 2014-07-SanDiego-01 | Approved |  |  |  |  | 2015-07-13 05:01 | EDITOR
4148 | David Hunter | 201 | 2 | 8.4.2.180 | 48 | 41 | T | Y | 48 | 41 | 8.4.2.180 |  | A | Ping Fang |  | 84 | Use of "may" in a definition. | Replace "may" with "might". | Accepted | EDITOR | 2014-07-SanDiego-09 | Approved |  |  |  |  | 2015-07-13 05:01 | EDITOR
4149 | David Hunter | 201 | 2 | 8.4.2.180 | 48 | 42 | E | Y | 48 | 42 | 8.4.2.180 |  | A | Lee Armstrong |  | 121 | The plural "frames" is inappropriate even after several mentions of "a" specific type of frame. | Replace "frames" with "frame". | ACCEPTED (EDITOR: 2014-07-15 17:02:42Z)In D2.1 | EDITOR | 2014-07-SanDiego-24-Editorial | Approved |  |  |  |  | 2015-07-13 05:01 | EDITOR
4150 | David Hunter | 201 | 2 | 8.4.2.180 | 48 | 54 | E | Y | 48 | 54 | 8.4.2.180 |  | A | Lee Armstrong |  | 121 | The name of this element is "FILS HLP Container" in the text and a single name needs to be used for the element throughout the draft. | Delete "Secure" from the title of this Figure. | ACCEPTED (EDITOR: 2014-07-15 16:57:08Z)In D2.1 | EDITOR | 2014-07-SanDiego-24-Editorial | Approved |  |  |  |  | 2015-07-13 05:01 | EDITOR
4151 | David Hunter | 201 | 2 | 8.4.2.180 | 48 | 60 | E | Y | 48 | 60 | 8.4.2.180 |  | A | Lee Armstrong |  | 121 | "is equal or less than": the correct term is "is less than or equal to". | Replace "equal or less than" with "less than or equal to". | ACCEPTED (EDITOR: 2014-07-15 16:09:28Z)In D2.1 | EDITOR | 2014-07-SanDiego-24-Editorial | Approved |  |  |  |  | 2015-07-13 05:01 | EDITOR
4152 | David Hunter | 201 | 2 | 8.4.2.180 | 48 | 61 | E | Y | 48 | 61 | 8.4.2.180 |  | A | Lee Armstrong |  | 121 | Missing article: "of HLP MSDU field". | Replace "of HLP" with "of the HLP". | ACCEPTED (EDITOR: 2014-07-15 16:59:25Z)In D2.1 | EDITOR | 2014-07-SanDiego-24-Editorial | Approved |  |  |  |  | 2015-07-13 05:01 | EDITOR
4153 | David Hunter | 201 | 2 | 8.4.2.180 | 48 | 62 | E | Y | 48 | 62 | 8.4.2.180 |  | V | Lee Armstrong |  | 121 | Broken English: "value ... follow 9.41". How does a value follow a subclause? | Replace "and follow 9.41".with "and the related procedures follow 9.41". | REVISED (EDITOR: 2014-07-15 16:54:17Z)In D2.1 | EDITOR | 2014-07-SanDiego-24-Editorial | Approved |  |  |  |  | 2015-07-13 05:01 | EDITOR
4154 | David Hunter | 201 | 2 | 8.4.2.180 | 49 | 4 | E | Y | 49 | 4 | 8.4.2.180 |  | A | Lee Armstrong |  | 121 | "the MSDU of the HLP frame": do any higher layer protocol frames have MSDUs? Doesn't this field just contain the higher layer frame? | Replace "contains the MSDU of the HLP frame" with "contains the HLP frame". | ACCEPTED (EDITOR: 2014-07-15 17:04:48Z)In D2.1 | EDITOR | 2014-07-SanDiego-24-Editorial | Approved |  |  |  |  | 2015-07-13 05:01 | EDITOR
4155 | David Hunter | 201 | 2 | 8.4.2.181 | 49 | 16 | E | Y | 49 | 16 | 8.4.2.181 |  | V | Lee Armstrong |  | 121 | This paragraph needs to be written with the correct articles and language details. | Start with "The FILS IP Address Assignment element is used by a STA to request or to assign an IP address and to assign | REVISED (EDITOR: 2014-07-15 17:08:22Z)In D2.1 but without the "and to assign" at the end of the proposed change. | EDITOR | 2014-07-SanDiego-24-Editorial | Approved |  |  |  |  | 2015-07-13 05:01 | EDITOR
4156 | David Hunter | 201 | 2 | 8.4.2.181 | 49 | 19 | T | Y | 49 | 19 | 8.4.2.181 |  | A | Santosh Abraham |  | 86 | Use of "may" in a definition. | Replace "may" with "might". | Accept: As in proposed change | EDITOR | 2014-07-SanDiego-11 | Approved |  |  |  |  | 2015-07-13 05:01 | EDITOR
4157 | David Hunter | 201 | 2 | 8.4.2.181.2 | 53 | 17 | T | Y | 53 | 17 | 8.4.2.181.2 |  | A | Santosh Abraham |  | 75 | Use of "may" in a definition. | Replace "may" with "can". | Accept | EDITOR |  | Approved |  |  |  |  | 2015-07-13 05:01 | EDITOR
4158 | David Hunter | 201 | 2 | 8.4.2.181.2 | 54 | 57 | T | Y | 54 | 57 | 8.4.2.181.2 |  | A | Santosh Abraham |  | 75 | Use of "may" in a definition. | Replace "may" with "can" both here and on line 61. | Accept | EDITOR |  | Approved |  |  |  |  | 2015-07-13 05:01 | EDITOR
4159 | David Hunter | 201 | 2 | 8.4.4.20 | 60 | 7 | T | Y | 60 | 7 | 8.4.4.20 |  | A | George Calcev |  | 88 | Use of "may" in a definition. | Replace "may" with "can". | Accepted. | EDITOR | 2014-07-SanDiego-13 | Approved |  |  |  |  | 2015-07-13 05:01 | EDITOR
4160 | David Hunter | 201 | 2 | 8.6.8.34 | 64 | 8 | E | Y | 64 | 8 | 8.6.8.34 |  | A | Lee Armstrong |  | 121 | Per the 802.11 Style Guide, names of fields take initial caps. | Replace "Service Set identifier" with "Service Set Identifier". | ACCEPTED (EDITOR: 2014-07-15 22:58:46Z)In D2.1 | EDITOR | 2014-07-SanDiego-24-Editorial | Approved |  |  |  |  | 2015-07-13 05:01 | EDITOR
4161 | David Hunter | 201 | 2 | 8.6.8.34 | 64 | 14 | E | Y | 64 | 14 | 8.6.8.34 |  | A | Lee Armstrong |  | 121 | Typos. | "Network" is misspelled. On line 16 the first close parens -- ')' -- should be an open parens -- '(' . | ACCEPTED (EDITOR: 2014-07-16 00:01:31Z)In D2.1 | EDITOR | 2014-07-SanDiego-24-Editorial | Approved |  |  |  |  | 2015-07-13 05:01 | EDITOR
4162 | David Hunter | 201 | 2 | 8.6.8.34 | 64 | 60 | E | Y | 64 | 60 | 8.6.8.34 |  | A | Lee Armstrong |  | 121 | "in unit of octets": incorrect English. | Replace "length of" with "length, in octets, of" and delete ", in unit of octets". | ACCEPTED (EDITOR: 2014-07-16 00:23:32Z)In D2.1 | EDITOR | 2014-07-SanDiego-24-Editorial | Approved |  |  |  |  | 2015-07-13 05:01 | EDITOR
4163 | David Hunter | 201 | 2 | 8.6.8.34 | 64 | 61 | E | Y | 64 | 61 | 8.6.8.34 |  | V | Lee Armstrong |  | 121 | "SSID field": no SSID field is defined here. | Replace "SSID field" with "Service Set Identifier field". | REVISED (EDITOR: 2014-07-16 00:35:28Z)In D2.1 reworded from other comments. | EDITOR | 2014-07-SanDiego-24-Editorial | Approved |  |  |  |  | 2015-07-13 05:01 | EDITOR
4164 | David Hunter | 201 | 2 | 8.6.8.34 | 64 | 61 | T | Y | 64 | 61 | 8.6.8.34 |  | V | Joe Kwak |  | 81 | "value of this field plus 1 is equal to the length of the SSID field": this field is being defined here. Is no need for a fudge factor to make up for the inadequacies of some other definition. Besides, the name of the field is "SSID Length" and it is supposed to contain the length of the Service Set Identifier field. | Delete "plus 1". | Revised: For uniform nomenclature, P64L8: change field name from "Service Set identifier" to "SSID". P64L60: Change "The value of this field plus one is equal to the length of the SSID field." to "The value of this field is equal to the length of the SSID field minus 1." This is not a fudge factor, but is simply efficient encoding of the SSID length, which can have the values ranging from 1 to 32 . E.g. An SSID length of 1 is encoded as 0 in this field. | EDITOR | 2014-07-SanDiego-05 | Approved |  |  |  |  | 2015-07-13 05:01 | EDITOR
4165 | David Hunter | 201 | 2 | 8.6.8.34 | 64 | 63 | E | Y | 64 | 63 | 8.6.8.34 |  | V | Lee Armstrong |  | 121 | "in length" is redundant after "1 bit". | Delete "in length" from "1 bit in length" throughout the draft. | REVISED (EDITOR: 2014-07-16 00:20:10Z)In D2.1 with editorial style changes also made. | EDITOR | 2014-07-SanDiego-24-Editorial | Approved |  |  |  |  | 2015-07-13 05:01 | EDITOR
4166 | David Hunter | 201 | 2 | 8.6.8.34 | 64 | 63 | E | Y | 64 | 63 | 8.6.8.34 |  | V | Lee Armstrong |  | 121 | Typos. | Replace "A value of 1, it indicates thatthe" with "The value 1 indicates that the". On the next line replace "A value of 0; indicates" with "The value 0 indicates". | REVISED (EDITOR: 2014-07-16 00:15:04Z)In D2.1 | EDITOR | 2014-07-SanDiego-24-Editorial | Approved |  |  |  |  | 2015-07-13 05:01 | EDITOR
4167 | David Hunter | 201 | 2 | 8.6.8.34 | 65 | 12 | E | Y | 65 | 12 | 8.6.8.34 |  | A | Lee Armstrong |  | 121 | "CCFS-1" has not yet been defined in the text, yet "CCFS-1 Presence Indicator" is the name of a field. | Replace "CCFS-1 Presence" with "CCFS-1 (channel center frequency segment 1) Presence". | ACCEPTED (EDITOR: 2014-07-16 00:45:41Z)In D2.1 | EDITOR | 2014-07-SanDiego-24-Editorial | Approved |  |  |  |  | 2015-07-13 05:01 | EDITOR
4168 | David Hunter | 201 | 2 | 9.41 | 71 | 32 | T | Y | 71 | 32 | 9,41 |  | A | Dan Harkins |  | 69 | "would not" is a nebulous concept in a standard. | Replace "would" with "does" (or "did", if that is clearer). | accept ("does") | EDITOR | 2014-05-KOA-02 | Approved |  |  |  |  | 2015-07-13 05:01 | EDITOR
4169 | David Hunter | 201 | 2 | 9.41 | 71 | 32 | T | Y | 71 | 32 | 9,41 |  | J | Dan Harkins |  | 69 | "leading element": this term is used only on this page, in the whole draft. It is not worth defining a new term for that little utility. | Replace "data and is termed the leading element. The length of the leading element shall be" with "data: its length shall be". On line 55 replace "To reconstruct the original data the chunk of data from the leading element" with "To reconstruct the original data, concatenate the chunk of data from the original element". | reject: it is not a formal definition. It is a procedural place holder for subsequent convenient reference. | EDITOR | 2014-05-KOA-02 | Approved |  |  |  |  | 2015-07-13 05:01 | EDITOR
4170 | David Hunter | 201 | 2 | 9.41 | 71 | 35 | E | Y | 71 | 35 | 9,41 |  | A | Lee Armstrong |  | 121 | Article problems. | Replace "in a Fragmented" with "in the Fragmented". On line 36 replace "of Fragment element" with "of the Fragment element". | ACCEPTED (EDITOR: 2014-07-16 04:04:40Z)In D2.1 | EDITOR | 2014-07-SanDiego-24-Editorial | Approved |  |  |  |  | 2015-07-13 05:01 | EDITOR
4171 | David Hunter | 201 | 2 | 9.41 | 71 | 36 | E | Y | 71 | 36 | 9,41 |  | A | Lee Armstrong |  | 121 | Which/that problem. | Replace "which" with "that" both here and on line 53. | ACCEPTED (EDITOR: 2014-07-16 04:07:12Z)In D2.1 | EDITOR | 2014-07-SanDiego-24-Editorial | Approved |  |  |  |  | 2015-07-13 05:01 | EDITOR
4172 | David Hunter | 201 | 2 | 9.42 | 71 | 53 | E | Y | 71 | 53 | 9,42 |  | A | Lee Armstrong |  | 121 | "are those that" is redundant | Delete "are those that". | ACCEPTED (EDITOR: 2014-07-16 15:17:07Z)In D2.1 | EDITOR | 2014-07-SanDiego-24-Editorial | Approved |  |  |  |  | 2015-07-13 05:01 | EDITOR
4173 | David Hunter | 201 | 2 | 9.42 | 71 | 56 | E | Y | 71 | 56 | 9,42 |  | A | Lee Armstrong |  | 121 | Number problem "series of Fragmented Data field of" | Replace "field of Fragment" with "fields of the Fragment" | ACCEPTED (EDITOR: 2014-07-16 15:18:19Z)In D2.1 | EDITOR | 2014-07-SanDiego-24-Editorial | Approved |  |  |  |  | 2015-07-13 05:01 | EDITOR
4174 | David Hunter | 201 | 2 | 9.42 | 71 | 57 | E | Y | 71 | 57 | 9,42 |  | A | Lee Armstrong |  | 121 | "finishes" does not indicate completion. Also, the last subclause of this sentence is a sentence. | Replace "finishes" with "completes". Replace "encountered or" with "encountered, or". | ACCEPTED (EDITOR: 2014-07-16 15:19:20Z)In D2.1 | EDITOR | 2014-07-SanDiego-24-Editorial | Approved |  |  |  |  | 2015-07-13 05:01 | EDITOR
4175 | David Hunter | 201 | 2 | 10.1.4.1 | 73 | 14 | E | Y | 73 | 14 | 10.1.4.1 |  | J | Lee Armstrong |  | 121 | The third paragraph of 10.1.4.1 has now become a monster that is very hard to parse. | At least break up this monster into paragraphs that begin with the sentences that start: -- "To become a" -- "If the value of" -- "To actively scan" -- "The exact procedure" -- "Upon completion". | REJECTED (EDITOR: 2014-07-16 15:34:38Z)REVmc issue | EDITOR | 2014-07-SanDiego-24-Editorial | Approved |  |  |  |  | 2015-07-13 05:01 | EDITOR
4176 | David Hunter | 201 | 2 | 10.1.4.1 | 73 | 53 | E | Y | 73 | 53 | 10.1.4.1 |  | J | Lee Armstrong |  | 121 | "Upon receipt of an" is vague about what is doing the receiving. | Replace "Upon receipt of" with "When a STA receives" and on the next line replace "the STA" with "it". | REJECTED (EDITOR: 2014-07-16 15:35:15Z)This is a REVmc problem | EDITOR | 2014-07-SanDiego-24-Editorial | Approved |  |  |  |  | 2015-07-13 05:01 | EDITOR
4177 | David Hunter | 201 | 2 | 10.1.4.1 | 73 | 56 | E | Y | 73 | 56 | 10.1.4.1 |  | J | Lee Armstrong |  | 121 | "Upon completion of scanning" also is vague about the responsible agent. | Replace "Upon completion of scanning, and MLME-SCAN.confirm primitive is issued by the MLME indicating" with "When the scanning is complete the MLME issues an MLME-SCAN.confirm primitive indicating". | REJECTED (EDITOR: 2014-07-16 15:33:19Z)This is a REVmc comment. We are not altering this text. | EDITOR | 2014-07-SanDiego-24-Editorial | Approved |  |  |  |  | 2015-07-13 05:01 | EDITOR
4178 | David Hunter | 201 | 2 | 10.1.4.3.5 | 81 | 56 | E | Y | 81 | 56 | 10.1.4.3.5 |  | J | Lee Armstrong |  | 121 | First use of an acronym in the draft text needs a definition | Replace "AP-CCC" with AP configuration change counts (AP-CCCs) | REJECTED (EDITOR: 2014-07-16 18:04:01Z)We no longer use AP-CCC, it is now AP-CSN | EDITOR | 2014-07-SanDiego-24-Editorial | Approved |  |  |  |  | 2015-07-13 05:01 | EDITOR
4179 | David Hunter | 201 | 2 | 10.44.1 | 92 | 58 | T | Y | 92 | 58 | 10.44.1 |  | V | Joe Kwak |  | 81 | This refers to an AP Configuration Change Count element, but there is no definition of such an element in this draft. | Either define this element or remove all references to it. | Revised: The AP Configuration Change Count element is changed to AP-CSN in revised text provided in resolution to CID4312. | EDITOR | 2014-07-SanDiego-05 | Approved |  |  |  |  | 2015-07-13 05:01 | EDITOR
4180 | David Hunter | 201 | 2 | 10.44.3 | 94 | 28 | E | Y | 94 | 28 | 10.44.3 |  | A | Lee Armstrong |  | 121 | "Higher layer protocol frame encapsulation" and "HLP frame encapsulation" are not names of frames, fields, elements, primitives, etc., and so do not use initial caps. | Replace "Higher Layer Protocol Frame Encapsulation" with "higher layer protocol frame encapsulation" throughout the draft. Likewise replace "HLP Frame Encapsulation" with "HLP frame encapsulation" throughout the draft. | ACCEPTED (EDITOR: 2014-07-16 20:46:40Z) | EDITOR | 2014-07-SanDiego-24-Editorial | Approved |  |  |  |  | 2015-07-13 05:01 | EDITOR
4181 | David Hunter | 201 | 2 | 10.44.3.1 | 94 | 62 | E | Y | 94 | 62 | 10.44.3.1 |  | A | Lee Armstrong |  | 121 | "uses the ... encapsulation": incorrect English. | Replace "uses the" with "uses". | ACCEPTED (EDITOR: 2014-07-16 20:47:32Z) | EDITOR | 2014-07-SanDiego-24-Editorial | Approved |  |  |  |  | 2015-07-13 05:01 | EDITOR
4182 | David Hunter | 201 | 2 | 10.44.3.2 | 95 | 45 | E | Y | 95 | 45 | 10.44.3.2 |  | A | Lee Armstrong |  | 121 | "FILS IP Address Configuration" is not the name of a frame, field, element, etc., so does not use initial caps. | Replace "FILS IP Address Configuration" with "FILS IP address configuration" thoughout the draft. | ACCEPTED (EDITOR: 2014-07-16 20:59:22Z) | EDITOR | 2014-07-SanDiego-24-Editorial | Approved |  |  |  |  | 2015-07-13 05:01 | EDITOR
4183 | David Hunter | 201 | 2 | 10.44.3.2 | 95 | 52 | E | Y | 95 | 52 | 10.44.3.2 |  | A | Lee Armstrong |  | 137 | This text needs proofreading: "including FILS", "request IP address", "by sending FILS IP", "Assignementelement", | At least replace: -- in the paragraph starting on line 52: "including FILS" with "including a FILS" -- in the paragraph starting on line 57: "using Association" with "an Association" and "or FILS" with "or a FILS". -- in the paragraph starting on line 60: "request IP" with "request an IP", "sending FILS" with "sending the FILS", and "Assignmentelement" with "Assignment element". -- in the paragraph starting on line 63: "included IP" with "included an IP". | ACCEPTED (EDITOR: 2014-09-17 13:40:47Z) - | EDITOR | 2014-07-SanDiego-24-Editorial | Approved |  |  |  |  | 2015-07-13 05:01 | EDITOR
4184 | David Hunter | 201 | 2 | 10.44.3.2 | 95 | 53 | T | Y | 95 | 53 | 10.44.3.2 |  | V | Santosh Abraham |  | 86 | The statement "the AP initiates a procedure to assign an IP address" is ambiguous. The apparent intention is that the AP initiates a procedure that somehow starts an exterior unknown process that somehow results in an IP address for a STA. But the implication of the current words is that the AP starts the procedure itself. Until IEEE 802.11 learns how to build and assign its own IP addresses in layer 2, this text needs to be rewritten to make the intent clear. | Replace "procedure to assign an IP address for the STA using a mechanism that is not specified" with "procedure that results in the assignment of an IP address to the STA. The initiated procedure uses mechanisms that are not specified". | Revised: See proposed text in https://mentor.ieee.org/802.11/dcn/14/11-14-0768-01-00ai-resolution-to-various-cids.docx (10.44.3.2) | EDITOR | 2014-07-SanDiego-11 | Approved |  |  |  |  | 2015-07-13 05:01 | EDITOR
4185 | David Hunter | 201 | 2 | 11.11 | 104 | 50 | E | Y | 104 | 50 | 11,11 |  | A | Lee Armstrong |  | 121 | Typo: double space. | Replace "TTP is" with "TTP is" | ACCEPTED (EDITOR: 2014-07-16 23:08:02Z) | EDITOR | 2014-07-SanDiego-24-Editorial | Approved |  |  |  |  | 2015-07-13 05:01 | EDITOR
4186 | David Hunter | 201 | 2 | 11.11 | 104 | 52 | E | Y | 104 | 52 | 11,11 |  | A | Lee Armstrong |  | 121 | Use of ampersand in a text sentence. | Replace "&" with "and". (Was it really easier to type "&"?) | ACCEPTED (EDITOR: 2014-07-16 23:07:55Z) | EDITOR | 2014-07-SanDiego-24-Editorial | Approved |  |  |  |  | 2015-07-13 05:01 | EDITOR
4187 | David Hunter | 201 | 2 | 11.11 | 104 | 52 | E | Y | 104 | 52 | 11,11 |  | A | Lee Armstrong |  | 137 | "when using" is vague about what is the subject doing the using. | Replace "When using" with "When shared key authentication is used,". On line 53 replace "when using public key authentication each" with "when public key authentication is used, each". | ACCEPTED (EDITOR: 2014-09-17 13:41:24Z) | EDITOR | 2014-07-SanDiego-24-Editorial | Approved |  |  |  |  | 2015-07-13 05:01 | EDITOR
4188 | David Hunter | 201 | 2 | 11.11 | 104 | 60 | E | Y | 104 | 60 | 11,11 |  | A | Lee Armstrong |  | 121 | "from the dot11RSNAConfigDLCGroupTable in common": sounds like the Table is in common. | Replace "have at least one finite cyclic group from the dot11RSNAConfigDLCGroupTable in common." with "have in common at least one finite cyclic group from the dot11RSNAConfigDLCGroupTable." | ACCEPTED (EDITOR: 2014-07-16 23:07:44Z) | EDITOR | 2014-07-SanDiego-24-Editorial | Approved |  |  |  |  | 2015-07-13 05:01 | EDITOR
4189 | David Hunter | 201 | 2 | 11.11.2.2.1 | 106 | 12 | E | Y | 106 | 12 | 11.11.2.2.1 |  | A | Lee Armstrong |  | 121 | Use of ampersand in a text sentence. | Replace "&" with "and". (Was it really easier to type "&"?) | ACCEPTED (EDITOR: 2014-07-16 23:39:46Z) | EDITOR | 2014-07-SanDiego-24-Editorial | Approved |  |  |  |  | 2015-07-13 05:01 | EDITOR
4190 | Ganesh Venkatesan | 201 | 2 | 4.10.3.6 | 6 |  | E | N | 6 |  | 4.10.3.6 |  | A | Lee Armstrong |  | 121 | Inconsistency in identifying the FILS Authentication methods. Cl. 4.5.4.2 describes it as follows: "FILS authentication uses three alternative procedures: (1) FILS shared key authentication method performed wihout perfect forward security (PFS), (2) FILS shared key authentication method performed with PFS, and (3) FILS public key authentication but with PFS (see Table 8-60a (Values of FILS Authentication Type field)).", while Cl. 4.10.3.6 describes it as follows: "Three FILS authentication methods are defined: (1) FILS shared key authentication performed without perfect forward security (PFS) (2) FILS shared key authentication method performed with PFS, and (3) FILS public key authentication method with PFS (see Table 8-60a (Values of FILS Authentication Type field))." | Make the description consistent. In general, it is not a good idea to repeat the same information in two different parts of the specification. Do the description in one (preferably 4.10.3.6) and refer to it in other places. This will solve the maintenance nightmare of having to make sure that the description stay consistent. | ACCEPTED (EDITOR: 2014-05-16 19:30:41Z)In D2.1. | EDITOR | 2014-07-SanDiego-24-Editorial | Approved |  |  |  |  | 2014-07-18 02:06 | TGai General
4191 | Ganesh Venkatesan | 201 | 2 | 4.10.7 | 8 |  | T | N | 8 |  | 4.10.7 |  | V | Dan Harkins |  | 96 | What is an "initial Authenticaion Frame"? Is this the first one the STA ever sends to the AP? Is this an Authentication Request frame? "... in its Authentication frame back to the STA." what frame is referenced here? | Reword to clearly identify the frames that are referred to in the descriptionof the protocol -- Initial Authentication frame could the Authentication Request frame from the STA to the AP after the STA and AP have authenticated each other previously and have chosen to cache the corresponding PMKSA. "Authentication frame back to the STA" should be "Authentication Response frame to the STA" | revised:deleted problematic text since there is only one authentication frame sent by each party to the protocol | EDITOR | 2014-07-SanDiego-18 | Approved |  |  |  |  | 2014-07-16 23:35 | TGai General
4192 | Ganesh Venkatesan | 201 | 2 | 6.3.3.4.3 | 13 |  | T | N | 13 |  | 6.3.3.4.3 |  | V | Jarkko Kneckt |  | 91 | "This primitive is generated by the SME as means of stopping all ongoing active or passive scan processes in the STA." does this primitive stop either the passive or the active scan but not both? | If the scan process can be both active and passive, replace "or" with "and". If not, fix 6.3.3.4.4 to "This request terminates all active or passive ongoing scan procedures." | REVISED. This comment is similar to CID4113. The wording stop scanning seems to be more suitable, than terminate scanning. The smaller change to the text is :Replace "as a means of stopping" with "in order to stop". | EDITOR | 2014-07-SanDiego-14 | Approved |  |  |  |  | 2014-07-16 07:23 | TGai General
4193 | Ganesh Venkatesan | 201 | 2 | Clause 6 |  |  | T | N |  |  | Clause 6 |  | V | Jarkko Kneckt |  | 91 | Use of "This parameter is optionally present when dot11FILSActivated is true" and "The parameter is optionally present only if dot11FILSActivated is true" | In updates to Clause-6, both the statements are used and in some cases (for instrance APConfigurationChangeCount in 6.3.3.2.2) dies not have any dependency on dot11FILSActivated being true. Verify that all FILS specific parameters are confitional on dot11FILSActivated being true and the appropriate condition (optionally present versus optionally present only) is used. | REVISED. The comment is correct. Add sentence: "This parameter is optionally present is dot11FILSActivated is true". The chagnes are shown in https://mentor.ieee.org/802.11/dcn/14/11-14-0765-07-00ai-scanning-text-for-d2-0-resolutions.docx. | EDITOR | 2014-07-SanDiego-14 | Approved | TGai General: 2014-05-09 18:05:02Z - Assigned to 2nd Editor to provide page and line numbers as well as a suggested assignee for further handling the comment. |  |  |  | 2014-07-16 07:23 | TGai General
4194 | Ganesh Venkatesan | 201 | 2 | 8.3.3.5 | 26 |  | T | N | 26 |  | 8.3.3.5 |  | V | Dan Harkins |  | 105 | Can a dot11FILSActivated STA perform a non-FILS Association with an AP? Same applies for Association Response, Reassociation Request and Reassociation Response frame descriptions. | If so, in Table 8-26 the "notes" entry for FILS Session parameter in the Association Request frame should state that the FILS Session parameter is optionally present when dot11FILSActivated is true. | REVISED (TGai General: 2014-07-17 01:01:42Z) insturct the editor to insert the word "optionally" on p26l10 after the word "is". | EDITOR | 2014-07-SanDiego-21 | Approved |  |  |  |  | 2014-07-17 19:05 | TGai General
4195 | Ganesh Venkatesan | 201 | 2 | 8.3.3.6 | 27 | 34 | T | N | 27 | 34 | 8.3.3.6 | 4634 | J | Dan Harkins |  | 133 | Key Delivery parameter in Association Response frame body has in its Notes column "present if dot11FILSActivated is true". Is this always present if dot11FILSActivated is true? | If so, the Notes should state "only present if dot11FILSActivated is True". What about the case when a dot11FILSActvated device is doing a legacy association? | REJECT -- if dot11FILSActivated is true, the STA is doing FILS which implies that the field is present | EDITOR |  | Approved | TGai General: 2014-09-16 18:12:42Z - Copied from CID 4634 |  |  |  | 2014-09-17 13:32 | TGai General
4196 | Ganesh Venkatesan | 201 | 2 | 8.4.2.26 |  |  | E | N |  |  | 8.4.2.26 |  | V | Lee Armstrong |  | 71 | The Editor instruction says "add a new row to Table 8-103 while the table is labeled Table 8-115 | fix the editor instruction and the Table caption to be consistent. | REVISED (EDITOR: 2014-05-14 21:51:01Z)In D2.1. Numbering was a problem for all drafts, not just ours during the past year, but with the introduction of REVmc D2.8 the problems should be resolved. To ensure such things don't happen again, simply deleted the number from the instruction as the table being referred to is obvious. | EDITOR | 2014-05-KOA-04 | Approved |  |  |  | 2,1 | 2014-05-16 02:40 | TGai General
4197 | GEORGE CHERIAN | 201 | 2 | 8.4.2.174 | 42 |  | T | N | 42 |  | 8.4.2.174 |  | J | Jarkko Kneckt |  | 91 | RNR request missing in FILS Request Parameters element | The RNR request field is missing in FILS Criteria field (also see fig 8-410cp). | REJECTED. The discussions in the 802.11ai group considered that the Reduced Neighbor Report(RNR) is like any other element that may be requested to be added the Probe Response by AP and STA may request the RNR addition with Request element. | EDITOR | 2014-07-SanDiego-14 | Approved |  |  |  |  | 2014-07-16 07:23 | TGai General
4198 | GEORGE CHERIAN | 201 | 2 | 8.4.2.174 | 43 | 11 | E | N | 43 | 11 | 8.4.2.174 |  | A | Lee Armstrong |  | 121 | Typo | indicatethe | ACCEPTED (EDITOR: 2014-07-11 17:58:31Z)In D2.1 | EDITOR | 2014-07-SanDiego-24-Editorial | Approved |  |  |  |  | 2014-07-18 02:06 | TGai General
4199 | GEORGE CHERIAN | 201 | 2 | 8.4.2.175 | 44 | 9 | T | N | 44 | 9 | 8.4.2.175 |  | V | Paul Lambert |  | 108 | Change "FILS Auth" to "Key-Auth" (as used in 11.11.2.4) | As in the comment | revised - change to "KeyAuth" figure and line 20 | EDITOR | 2014-07-SanDiego-23 | Approved |  |  |  |  | 2014-07-17 19:22 | TGai General
4200 | GEORGE CHERIAN | 201 | 2 | 8.4.2.178 | 45 | 60 | E | N | 45 | 60 | 8.4.2.178 |  | V | Lee Armstrong |  | 121 | Sentence needs rewording | "The AP-CSN subfield is 7 bits 1 octet in length and is defined as an unsigned integer initialized to 0 a random value in the range of 0, 127 at AP initialization" | REVISED (EDITOR: 2014-07-12 21:14:19Z)In D2.1. Merged proposed changes from multiple comments. | EDITOR | 2014-07-SanDiego-24-Editorial | Approved |  |  |  |  | 2014-07-18 02:06 | TGai General
4201 | GEORGE CHERIAN | 201 | 2 | 8.4.2.178 | 45 | 65 | E | N | 45 | 65 | 8.4.2.178 |  | A | Lee Armstrong |  | 121 | Wrong reference | the reference should be 10.1.4.3.5 (pg 81) | ACCEPTED (EDITOR: 2014-07-11 21:39:07Z)In D2.1 | EDITOR | 2014-07-SanDiego-24-Editorial | Approved |  |  |  |  | 2014-07-18 02:06 | TGai General
4202 | GEORGE CHERIAN | 201 | 2 | 8.4.2.179 | 46 |  | E | N | 46 |  | 8.4.2.179 |  | A | Lee Armstrong |  | 121 | Cache Supported repeats | Cache Supported field repeats for B12-B15 - should these bits be marked as "Reserved"? | ACCEPTED (EDITOR: 2014-07-11 23:19:11Z)In D2.1, also corrected bit numbers. | EDITOR | 2014-07-SanDiego-24-Editorial | Approved |  |  |  |  | 2014-07-18 02:06 | TGai General
4203 | GEORGE CHERIAN | 201 | 2 | 8.4.2.179 | 46 | 46 | G | N | 46 | 46 | 8.4.2.179 |  | J | Santosh Abraham |  | 140 | Details for FILS Information field | Following the general convention in other sections, it would be nice to provide the details for each field in the order it appears in the IE. The sentence describing Cache Identifier field (starting on line 46) can be moved later. | Reject. The comment does not provide specific suggested text changes that can be adopted by the task troup in order to satisfy the comment | EDITOR | 2014-07-SanDiego-11 | Approved |  |  |  |  | 2014-09-18 12:02 | EDITOR
4204 | GEORGE CHERIAN | 201 | 2 | 8.4.2.179 | 46 |  | E | N | 46 |  | 8.4.2.179 |  | A | Lee Armstrong |  | 121 | Typo | In Table 8-221g - FILSshared | ACCEPTED (EDITOR: 2014-07-11 23:41:24Z)In D2.1 | EDITOR | 2014-07-SanDiego-24-Editorial | Approved |  |  |  |  | 2014-07-18 02:06 | TGai General
4205 | GEORGE CHERIAN | 201 | 2 | 8.4.2.179 | 48 | 5 | T | N | 48 | 5 | 8.4.2.179 |  | A | Santosh Abraham |  | 86 | Missing IP Addr Type table | There should be a table that shows how IP Address Type is represented using bits B16-B18 of Domain Information field. Such a table was present in D1.0 but went missing in D1.3 & D2.0 | Accept: See text in https://mentor.ieee.org/802.11/dcn/14/11-14-0768-01-00ai-resolution-to-various-cids.docx (8.4.2.179) | EDITOR | 2014-07-SanDiego-11 | Approved |  |  |  |  | 2014-07-16 03:34 | TGai General
4206 | GEORGE CHERIAN | 201 | 2 | 8.4.2.179 | 48 |  | T | N | 48 |  | 8.4.2.179 |  | V | Santosh Abraham |  | 128 | IP Addr Type and Subnet ID Token when security type = 2 (Domain Information field is absent) | When FILS Security Type is 2, then Domain Information field is absent. In such case, how is IP Addr Type and Subnet ID Token announced? | REVISED, instruct editor to incorporate changes as shown in 11-14/1146r1 | EDITOR | 2014-07-SanDiego-12 | Approved |  |  | TGai General: 2014-09-16 18:08:18Z taken from editor. (Resn Status, Motion #) were (V, 87). |  | 2014-09-17 13:32 | TGai General
4207 | GEORGE CHERIAN | 201 | 2 | 8.4.2.179 | 48 | 16 | G | N | 48 | 16 | 8.4.2.179 |  | V | Santosh Abraham |  | 86 | Public Key Information as table | Might improve readibility if Public Key Information values are represented in a table format | Revised: See proposed text in https://mentor.ieee.org/802.11/dcn/14/11-14-0768-01-00ai-resolution-to-various-cids.docx (8.4.2.179) | EDITOR | 2014-07-SanDiego-11 | Approved |  |  |  |  | 2014-07-16 03:34 | TGai General
4208 | GEORGE CHERIAN | 201 | 2 | 8.4.2.180 | 48 |  | G | N | 48 |  | 8.4.2.180 |  | V | Hitoshi Morioka |  | 76 | Table name change | Suggest changing the table name from FILS HLP Secure Container format to FILS HLP Container format since there is no Secure Container element anymore | Revised. Change the name to "FILS HLP Container element format". | EDITOR | 2014-07-SanDiego-01 | Approved |  |  |  |  | 2014-07-14 19:01 | TGai General
4209 | GEORGE CHERIAN | 201 | 2 | 8.4.2.180 | 48 | 44 | E | N | 48 | 44 | 8.4.2.180 |  | A | Lee Armstrong |  | 121 | Incorrect reference to TLV | FILS Secure Container TLV format should be FILS HLP Container format | ACCEPTED (EDITOR: 2014-07-15 16:57:32Z)In D2.1 | EDITOR | 2014-07-SanDiego-24-Editorial | Approved |  |  |  |  | 2014-07-18 02:06 | TGai General
4210 | GEORGE CHERIAN | 201 | 2 | 8.4.2.181.1 | 50 |  | T | N | 50 |  | 8.4.2.181.1 |  | V | Santosh Abraham |  | 86 | Reorganize IP Address Request Control | Figure 8-401db and related text: There is a relation between B0 and B1. Similarly between B2 and B3. For example, B0=0, then B1 can't be 1. But this is not clearly captured in the description. The text should clearly state that B1 & B3 are valid when B0 & B2 are 1 respectively. Another suggestion is to combine the two bits (e.g., B0 & B1) and the different possibilities can be represented in tabulor format. | Revised: See proposed text in https://mentor.ieee.org/802.11/dcn/14/11-14-0768-01-00ai-resolution-to-various-cids.docx (8.4.2.181.1) | EDITOR | 2014-07-SanDiego-11 | Approved |  |  |  |  | 2014-07-16 03:34 | TGai General
4211 | GEORGE CHERIAN | 201 | 2 | 8.4.2.181.1 | 50 | 42 | E | N | 50 | 42 | 8.4.2.181.1 |  | V | Lee Armstrong |  | 121 | Incorrect reference to TLV | Also line 48 | REVISED (EDITOR: 2014-07-17 15:38:43Z)In D2.1 | EDITOR | 2014-07-SanDiego-24-Editorial | Approved | clean up the figures and related text |  |  |  | 2014-07-18 02:06 | TGai General
4212 | GEORGE CHERIAN | 201 | 2 | 8.4.2.181.2 | 53 | 11 | E | N | 53 | 11 | 8.4.2.181.2 |  | V | Lee Armstrong |  | 121 | Missing description in table for IP address response control field | The description column for IPv4 Assigned should capture Subnet Mask in addition to presence of Assigned IPv4 Address field | REVISED (EDITOR: 2014-07-15 21:45:01Z)In D2.1. The requested change is taken care of in the text that replaces the table. | EDITOR | 2014-07-SanDiego-24-Editorial | Approved |  |  |  |  | 2014-07-18 02:06 | TGai General
4213 | GEORGE CHERIAN | 201 | 2 | 8.4.2.181.2 | 53 | 63 | G | N | 53 | 63 | 8.4.2.181.2 |  | V | Santosh Abraham |  | 86 | B7 Reserved field | Suggestion: For clarity sake, "Reserved" should be marked across all columns to indicate that B7 is reserved for both values of B0. | Revised: See proposed text in https://mentor.ieee.org/802.11/dcn/14/11-14-0768-01-00ai-resolution-to-various-cids.docx (8.4.2.181.2) | EDITOR | 2014-07-SanDiego-11 | Approved |  |  |  |  | 2014-07-16 03:34 | TGai General
4214 | GEORGE CHERIAN | 201 | 2 | 3.3 | 3 | 60 | E | N | 3 | 60 | 3,3 |  | A | Lee Armstrong |  | 71 | AP-CCC should be removed | We don't need reference to AP-CCC since it is replaced by AP-CSN | ACCEPTED (EDITOR: 2014-05-15 00:38:26Z)In D2.1 | EDITOR | 2014-05-KOA-04 | Approved |  |  |  | 2,1 | 2014-05-16 02:40 | TGai General
4215 | GEORGE CHERIAN | 201 | 2 | 4.5.4.2 | 5 | 33 | E | N | 5 | 33 | 4.5.4.2 |  | A | Lee Armstrong |  | 71 | wihout | correct spelling to without | ACCEPTED (EDITOR: 2014-05-15 01:00:34Z)In D2.1 | EDITOR | 2014-05-KOA-04 | Approved |  |  |  | 2,1 | 2014-05-16 02:40 | TGai General
4216 | GEORGE CHERIAN | 201 | 2 | 6.3.3.2.2 | 10 | 26 | E | N | 10 | 26 | 6.3.3.2.2 |  | V | Lee Armstrong |  | 71 | APConfigurationChangeCount | Change to APConfigurationSequenceNumber | REVISED (EDITOR: 2014-05-15 19:02:10Z)In D2.1. Changed both here and in preceding list. | EDITOR | 2014-05-KOA-04 | Approved |  |  |  | 2,1 | 2014-05-16 02:40 | TGai General
4217 | GEORGE CHERIAN | 201 | 2 | 6.3.3.3.2 | 12 | 24 | E | N | 12 | 24 | 6.3.3.3.2 |  | A | Lee Armstrong |  | 71 | AP-CCC should be replaced | replace with AP-CSN | ACCEPTED (EDITOR: 2014-05-15 21:02:13Z)In D2.1. | EDITOR | 2014-05-KOA-04 | Approved |  |  |  | 2,1 | 2014-05-16 02:40 | TGai General
4218 | GEORGE CHERIAN | 201 | 2 | 6.3.7.5.2 | 19 | 53 | E | N | 19 | 53 | 6.3.7.5.2 |  | A | Lee Armstrong |  | 121 | typo | "Containsthe IP addressof a network layer entity associated" | ACCEPTED (EDITOR: 2014-07-07 19:14:51Z)In D2.1 | EDITOR | 2014-07-SanDiego-24-Editorial | Approved |  |  |  |  | 2014-07-18 02:06 | TGai General
4219 | GEORGE CHERIAN | 201 | 2 | 8.3.3.2 | 25 | 12 | E | N | 25 | 12 | 8.3.3.2 |  | V | Lee Armstrong |  | 121 | Incorrect table number | Also on line 15 & 35 - In 802.11-2012, the table number for Beacon Frame Body is Table 8-20 (see pg 419) | REVISED (EDITOR: 2014-07-07 19:38:20Z)Deleted the number in the instructions instead of changing it as so many of these numbers change with every new draft anyway. In D2.1 | EDITOR | 2014-07-SanDiego-24-Editorial | Approved |  |  |  |  | 2014-07-18 02:06 | TGai General
4220 | GEORGE CHERIAN | 201 | 2 | 8.3.3.5 | 26 | 4 | E | N | 26 | 4 | 8.3.3.5 |  | V | Lee Armstrong |  | 121 | Incorrect table number | In 802.11-2012, the table number for Association Request Frame Body is Table 8-22 (see pg 423).Same applies to Reassociation Request (8.3.3.7) - it should be Table 8-24 (see pg 426) | REVISED (EDITOR: 2014-07-07 20:04:15Z)Later amendments and REVmc result in numerous changes to all the numbering. This was the proper number according to the editor's numbering spreadsheet at the time. All such numbers will be realigned with the spreadsheet before D1.2 is released. In REVmc D3.0 this is now Table 8-37. | EDITOR | 2014-07-SanDiego-24-Editorial | Approved |  |  |  |  | 2014-07-18 02:06 | TGai General
4221 | GEORGE CHERIAN | 201 | 2 | 8.3.3.6 | 27 | 4 | E | N | 27 | 4 | 8.3.3.6 |  | V | Lee Armstrong |  | 121 | Incorrect table number | In 802.11-2012, the table number for Association Response Frame Body is Table 8-23 (see pg 425). Same applies to Reassociation Response (8.3.3.8) - it should be Table 8-25 (see pg 428) | REVISED (EDITOR: 2014-07-10 02:10:28Z)In D2.1. All of these numbers have been changing with each REVmc and amendment revision. For instance, REVmc D3.0 has Association Response frame body table as 8-38. All numbering is being updated to reflect the latest REVmc D3.0 (as reflected in the master numbering spreadsheet) | EDITOR | 2014-07-SanDiego-24-Editorial | Approved |  |  |  |  | 2014-07-18 02:06 | TGai General
4222 | GEORGE CHERIAN | 201 | 2 | 8.3.3.5 | 26 |  | E | N | 26 |  | 8.3.3.5 |  | A | Lee Armstrong |  | 121 | Extra "_" following text in tables | Issue also seen on pg 27, 28, 29 (sections: 8.3.3.5, 8.3.3.6, 8.3.3.7 & 8.3.3.8) | ACCEPTED (EDITOR: 2014-07-07 19:50:20Z)In D2.1 | EDITOR | 2014-07-SanDiego-24-Editorial | Approved |  |  |  |  | 2014-07-18 02:06 | TGai General
4223 | GEORGE CHERIAN | 201 | 2 | 8.3.3.9 | 30 |  | E | N | 30 |  | 8.3.3.9 |  | V | Lee Armstrong |  | 121 | Incorrect table number | Also applies to sections 8.3.3.10 & 8.3.3.11. Please see the correct tables numbers in 802.11-2012 spec for Probe Request, Probe Response and Authentication frame body. | REVISED (EDITOR: 2014-07-10 02:47:58Z)In D2.1. Note that all numbering changes with each rev of REVmc and preceding amendments. What was in 802.11-2012 is not relevant anymore. | EDITOR | 2014-07-SanDiego-24-Editorial | Approved |  |  |  |  | 2014-07-18 02:06 | TGai General
4224 | GEORGE CHERIAN | 201 | 2 | 8.3.3.9 | 30 | 16 | G | N | 30 | 16 | 8.3.3.9 |  | V | Jarkko Kneckt |  | 91 | Order # skipped in table | Why is Order #19 missing - the document jumps from 18 to 20. | REVISED. Change 20 to 19. | EDITOR | 2014-07-SanDiego-14 | Approved |  |  |  |  | 2014-07-16 07:23 | TGai General
4225 | GEORGE CHERIAN | 201 | 2 | 8.3.3.11 | 31 | 27 | E | N | 31 | 27 | 8.3.3.11 |  | V | Lee Armstrong |  | 121 | Incorrect table reference | Also applies to pg 32 on several lines. The Table reference for "Presence of fields and elements in Authentication frames" should be Table 8-29 not 8-33 per 802.11-2012 spec | REVISED (EDITOR: 2014-07-10 02:49:29Z)In D2.1. Note that all numbering changes with each rev of REVmc and preceding amendments and what was in 802.11-2012 is no longer relevant. | EDITOR | 2014-07-SanDiego-24-Editorial | Approved |  |  |  |  | 2014-07-18 02:06 | TGai General
4226 | GEORGE CHERIAN | 201 | 2 | 8.3.3.11 | 33 |  | E | N | 33 |  | 8.3.3.11 |  | V | Lee Armstrong |  | 121 | Incorrect table number | Table 8-29 per 802.11-2012 spec | REVISED (EDITOR: 2014-07-10 02:54:05Z)In D2.1. Note that all number changes with each rev of REVmc and preceding amendments and that what was in 802.11-2012 is no longer relevant. | EDITOR | 2014-07-SanDiego-24-Editorial | Approved |  |  |  |  | 2014-07-18 02:06 | TGai General
4227 | GEORGE CHERIAN | 201 | 2 | 8.4.1.9 | 34 |  | E | N | 34 |  | 8.4.1.9 |  | V | Lee Armstrong |  | 121 | Incorrect table number | Table 8-37 per 802.11-2012 spec | REVISED (EDITOR: 2014-07-10 18:37:21Z)In D2.1. See notes to related comments re numbering. | EDITOR | 2014-07-SanDiego-24-Editorial | Approved |  |  |  |  | 2014-07-18 02:06 | TGai General
4228 | GEORGE CHERIAN | 201 | 2 | 8.4.1.11 | 34 |  | E | N | 34 |  | 8.4.1.11 |  | V | Lee Armstrong |  | 121 | Incorrect table number | Table 8-38 per 802.11-2012 spec | REVISED (EDITOR: 2014-07-10 18:31:37Z)In D2.1 all clause/figure/table numbers will be updated in accordance with 802.11REVmc D3.0 (and the numbering spreadsheet which is the official basis for all numbers). For D2.0 "This amendment is based on IEEE 802.11mc/D2.0, IEEE 802.11ac-2013, and IEEE 802.11af-2013" and thus the 802.11-2012 spec was not used. | EDITOR | 2014-07-SanDiego-24-Editorial | Approved |  |  |  |  | 2014-07-18 02:06 | TGai General
4229 | GEORGE CHERIAN | 201 | 2 | 8.4.2.1 | 36 |  | E | N | 36 |  | 8.4.2.1 |  | V | Lee Armstrong |  | 121 | Incorrect table number | Also on pg 37 - Table 8-54 per 802.11-2012 spec | REVISED (EDITOR: 2014-07-10 18:38:46Z)In D2.1. See notes for other numbering comments. | EDITOR | 2014-07-SanDiego-24-Editorial | Approved |  |  |  |  | 2014-07-18 02:06 | TGai General
4230 | GEORGE CHERIAN | 201 | 2 | 8.4.2.1 | 37 | 65 | E | N | 37 | 65 | 8.4.2.1 |  | V | Lee Armstrong |  | 121 | Incorrect section reference | Per 802.11-2012, "Element parsing" section # is 9.24.6 (pg 930) | REVISED (EDITOR: 2014-07-10 21:07:54Z)In D2.1 but the correct clause number is 9.27.6. | EDITOR | 2014-07-SanDiego-24-Editorial | Approved |  |  |  |  | 2014-07-18 02:06 | TGai General
4231 | GEORGE CHERIAN | 201 | 2 | 8.4.2.24.3 | 38 | 35 | E | N | 38 | 35 | 8.4.2.24.3 |  | J | Lee Armstrong |  | 121 | AKM Suite selector numbering <ANA-1>, <ANA-2> not set correctly | As in the comment | REJECTED (EDITOR: 2014-07-10 21:23:00Z)Our draft follows the 802.11 style guide: "Documents that need numbers from namespaces administered by the ANA should insert <ANA> into their document in place of a number rather than choosing a number. " We don't have any "-1", "-2". | EDITOR | 2014-07-SanDiego-24-Editorial | Approved |  |  |  |  | 2014-07-18 02:06 | TGai General
4232 | GEORGE CHERIAN | 201 | 2 | 8.4.2.24.3 | 38 | 27 | E | N | 38 | 27 | 8.4.2.24.3 |  | A | Lee Armstrong |  | 121 | Incorrect table number | Table 8-101 per 802.11-2012 spec | ACCEPTED (EDITOR: 2014-07-10 21:10:08Z)In D2.1. See notes elsewhere regarding all clause/figure/table numbers. The base is not 802.11-2012 but REVmc D3.0. | EDITOR | 2014-07-SanDiego-24-Editorial | Approved |  |  |  |  | 2014-07-18 02:06 | TGai General
4233 | GEORGE CHERIAN | 201 | 2 | 8.4.1.9 | 34 | 18 | T | N | 34 | 18 | 8.4.1.9 |  | J | Paul Lambert |  | 108 | Add Status codes to include "Authentication Server not reachable", "Key conformation fail" | As in the comment | reject - no use case for suggested status codes | EDITOR | 2014-07-SanDiego-23 | Approved |  |  |  |  | 2014-07-17 19:22 | TGai General
4234 | GEORGE CHERIAN | 201 | 2 | 8.4.2.171 | 39 | 30 | T | N | 39 | 30 | 8.4.2.171 |  | V | George Cherian |  | 129 | Publising BSSID alone is not very useful. Suggest to add the associated SSID, and/or Hashed domain name. To reduce the length of SSID, a short SSID may be considered | Add a Hashed domain name/Short SSID of the BSSID. If there is only one Hashed domain name for that BSSID, AP may include Hashed domain name, otherwise AP will include short SSID. | REVISED (TGai General: 2014-09-16 18:09:13Z) - REVISED instruct editor to adopt changes described in 11-14/0836r3 | EDITOR |  | Approved |  |  |  |  | 2014-09-17 13:32 | TGai General
4235 | GEORGE CHERIAN | 201 | 2 | 8.4.2.26 | 39 | 28 | E | N | 39 | 28 | 8.4.2.26 |  | V | Lee Armstrong |  | 121 | Incorrect table number | Table 8-103 per 802.11-2012 spec | REVISED (EDITOR: 2014-07-10 21:51:25Z)InD2.1, see other notes regarding numbering. | EDITOR | 2014-07-SanDiego-24-Editorial | Approved |  |  |  |  | 2014-07-18 02:06 | TGai General
4236 | GEORGE CHERIAN | 201 | 2 | 8.4.2.171.1 | 39 |  | T | N | 39 |  | 8.4.2.171.1 |  | J | Santosh Pandey |  | 92 | TBTT Information Header subfield in Neighbor AP Information field | The TBTT Information Header subfield is 2 octet long. However, since only two values (1 or 7) are possible for the length of TBTT Information Field, the TBTT Information Header subfield can be reorganized to concisely represent the TBTT Info field length using 1 bit. The 1 bit of the reserved field (B2-B3) can be repurposed to represent length and the entire subfield can be 1 octet long instead of 2 octets. Further, we can have a table that maps the 0 to length size 1 and 1 to represent length size 7. | Reject. The intent is to control the number of neighbor AP information that can be provided to contain the size of Reduced neigbhor report. As the reduced neighbor report will be included in Beacon, by design, it is intended to be small and somewhat difficult to abuse in order to prevent beacon bloat. | EDITOR | 2014-07-SanDiego-15 | Approved |  |  |  |  | 2014-07-16 07:28 | TGai General
4237 | GEORGE CHERIAN | 201 | 2 | 8.4.2.171.1 | 39 |  | T | N | 39 |  | 8.4.2.171.1 |  | J | Santosh Pandey |  | 92 | Multiple TBTT Information Header subfield for each channel to represent different length for TBTT Info field | The TBTT Information Header is common for each Neighbor AP information field for a channel. This one size fits all may not work in many cases where the neighbor report contains some AP information with TBTT Information field of size 1 (only TBTT Offset) while others with TBTT Info field of size 7 (i.e., with BSSID). It may be better to have the length field along with each TBTT Information field instead of being common to the entire Neighbor AP Information field | Reject. In most cases, the APs will keep the same information for all the neighboring APs, rather than keep piecewise information for different sets of APs. In an unlikely case that this happens, the reduced neighbor report will have to include two Neighbor AP Information field for the two sets of neighbor APs on the same channel. | EDITOR | 2014-07-SanDiego-15 | Approved |  |  |  |  | 2014-07-16 07:28 | TGai General
4238 | GEORGE CHERIAN | 201 | 2 | 8.4.2.171.1 | 40 | 34 | E | N | 40 | 34 | 8.4.2.171.1 |  | A | Lee Armstrong |  | 121 | Sentence needs rewording | This sentence needs rewording: "The TBTT Offset in TUs subfield is 1-octet in length and TBTT Offset subfield is one octet in length". Text in red can be removed | ACCEPTED (EDITOR: 2014-07-10 23:00:10Z)In D2.1 | EDITOR | 2014-07-SanDiego-24-Editorial | Approved |  |  |  |  | 2014-07-18 02:06 | TGai General
4239 | GEORGE CHERIAN | 201 | 2 | 8.4.2.173 | 41 | 22 | E | N | 41 | 22 | 8.4.2.173 |  | A | Lee Armstrong |  | 121 | Typo | therefor | ACCEPTED (EDITOR: 2014-07-11 16:35:57Z)In D2.1 | EDITOR | 2014-07-SanDiego-24-Editorial | Approved |  |  |  |  | 2014-07-18 02:06 | TGai General
4240 | GEORGE CHERIAN | 201 | 2 | 8.4.2.173 | 41 | 26 | G | N | 41 | 26 | 8.4.2.173 |  | V | George Calcev |  | 88 | Scope field | A table might be better and concise way to represent the mean for each value of Scope field | Revised. Adopt the changes as shown in https://mentor.ieee.org/802.11/dcn/14/11-14-0813-03-00ai-comment-resolutions-for-cag-version-number-text-changes.docx. We have added a table as suggested. | EDITOR | 2014-07-SanDiego-13 | Approved |  |  |  |  | 2014-07-16 07:04 | TGai General
4241 | GEORGE CHERIAN | 201 | 2 | 8.4.2.173 | 41 | 30 | E | N | 41 | 30 | 8.4.2.173 |  | V | Lee Armstrong |  | 121 | Typo/reword | AN? | REVISED (EDITOR: 2014-07-11 16:27:33Z) - In D2.1 "AN" has been deleted. | EDITOR | 2014-07-SanDiego-24-Editorial | Approved |  |  |  |  | 2014-07-18 02:06 | TGai General
4242 | GEORGE CHERIAN | 201 | 2 | 8.4.2.181.2 | 54 | 1 | T | N | 54 | 1 | 8.4.2.181.2 |  | V | Santosh Abraham |  | 86 | Need additional description for B0=1 | The description text doesn't clearly mention what B1-B6 represent when B0=1. It should state that bits B1-B6 represent the estimated time (see detailed text in Table 8-221j) | Revised: See proposed text in https://mentor.ieee.org/802.11/dcn/14/11-14-0768-01-00ai-resolution-to-various-cids.docx (8.4.2.181.2) | EDITOR | 2014-07-SanDiego-11 | Approved |  |  |  |  | 2014-07-16 03:34 | TGai General
4243 | GEORGE CHERIAN | 201 | 2 | 8.4.4 | 59 | 37 | E | N | 59 | 37 | 8.4.4 |  | J | Lee Armstrong |  | 121 | Incorrect table number | Table 8-184 per 802.11-2012 spec | REJECTED (EDITOR: 2014-07-15 22:28:24Z)We did not use 802.11-2012 as our base and clause/figure/table numbers have changed since then. They changed again with REVmc D3.0 and all numbering will be updated accordingly. | EDITOR | 2014-07-SanDiego-24-Editorial | Approved |  |  |  |  | 2014-07-18 02:06 | TGai General
4244 | GEORGE CHERIAN | 201 | 2 | 8.4.4.20 | 60 | 26 | E | N | 60 | 26 | 8.4.4.20 |  | J | Lee Armstrong |  | 121 | Incorrect table reference | Also on line 54. Table 8-184 per 802.11-2012 spec. | REJECTED (EDITOR: 2014-07-15 22:30:12Z)See other comments re clause/figure/table numbering. | EDITOR | 2014-07-SanDiego-24-Editorial | Approved |  |  |  |  | 2014-07-18 02:06 | TGai General
4245 | GEORGE CHERIAN | 201 | 2 | 8.4.4.21 | 61 | 21 | E | N | 61 | 21 | 8.4.4.21 |  | J | Lee Armstrong |  | 121 | Incorrect table reference | Table 8-184 per 802.11-2012 spec | REJECTED (EDITOR: 2014-07-15 22:31:17Z)See other comments re clause/figure/table numbering | EDITOR | 2014-07-SanDiego-24-Editorial | Approved |  |  |  |  | 2014-07-18 02:06 | TGai General
4246 | GEORGE CHERIAN | 201 | 2 | 8.4.4.21 | 61 | 37 | E | N | 61 | 37 | 8.4.4.21 |  | J | Lee Armstrong |  | 121 | Incorrect figure reference | Figure 8-403 per 802.11-2012 spec | REJECTED (EDITOR: 2014-07-15 22:30:37Z)See other comments re clause/table/figure numbering. | EDITOR | 2014-07-SanDiego-24-Editorial | Approved |  |  |  |  | 2014-07-18 02:06 | TGai General
4247 | GEORGE CHERIAN | 201 | 2 | 8.4.4.22 | 62 | 1 | E | N | 62 | 1 | 8.4.4.22 |  | J | Lee Armstrong |  | 121 | Incorrect table reference | Table 8-184 per 802.11-2012 spec | REJECTED (EDITOR: 2014-07-15 22:43:37Z)See other comments re clause/figure/table numbering. | EDITOR | 2014-07-SanDiego-24-Editorial | Approved |  |  |  |  | 2014-07-18 02:06 | TGai General
4248 | GEORGE CHERIAN | 201 | 2 | 8.4.4.23 | 62 | 38 | E | N | 62 | 38 | 8.4.4.23 |  | J | Lee Armstrong |  | 141 | Incorrect table reference | Also on line 50. Table 8-184 per 802.11-2012 spec. | Revised. The reference is correct. 802.11-2012 is not the baseline for Tgai. | EDITOR | 2014-07-SanDiego-24-Editorial | Approved |  |  |  |  | 2014-09-18 12:09 | EDITOR
4249 | GEORGE CHERIAN | 201 | 2 |  | 63 |  | E | N | 63 |  |  |  | J | Lee Armstrong |  | 121 | Incorrect section reference | Per 802.11-2012 spec, Action frame format details is section 8.5 and 8.5.8 is Public Action frame | REJECTED (EDITOR: 2014-07-15 22:46:59Z) see other comments re clause/figure/table numbering | EDITOR | 2014-07-SanDiego-24-Editorial | Approved |  |  |  |  | 2014-07-18 02:06 | TGai General
4250 | GEORGE CHERIAN | 201 | 2 | 8.6.8.34 | 64 |  | E | N | 64 |  | 8.6.8.34 |  | A | Lee Armstrong |  | 121 | Typo | Figure 8-589a - fix: ")ANTO)" and "conditinal" | ACCEPTED (EDITOR: 2014-07-16 00:25:59Z)In D2.1 | EDITOR | 2014-07-SanDiego-24-Editorial | Approved |  |  |  |  | 2014-07-18 02:06 | TGai General
4251 | GEORGE CHERIAN | 201 | 2 | 8.6.8.34 | 64 | 64 | E | N | 64 | 64 | 8.6.8.34 |  | V | Lee Armstrong |  | 121 | Typo | Also present at several places on pg 65. Fix: "Avalue" to "A value" | REVISED (EDITOR: 2014-07-16 00:27:59Z)In D2.1 these words were removed in the rewording of these paragraphs. | EDITOR | 2014-07-SanDiego-24-Editorial | Approved |  |  |  |  | 2014-07-18 02:06 | TGai General
4252 | GEORGE CHERIAN | 201 | 2 | 8.6.8.34 | 65 | 1 | E | N | 65 | 1 | 8.6.8.34 |  | A | Lee Armstrong |  | 121 | Typo | thatthe | ACCEPTED (EDITOR: 2014-07-16 00:39:46Z)In D2.1 | EDITOR | 2014-07-SanDiego-24-Editorial | Approved |  |  |  |  | 2014-07-18 02:06 | TGai General
4253 | GEORGE CHERIAN | 201 | 2 | 8.6.24 | 70 |  | G | N | 70 |  | 8.6.24 |  | V | George Cherian |  | 130 | Don't need reference to Secure | At several places on this page: Do we need to refer as "secure"? It can be called FILS Container Action frame | REVISED instruct editor to adopt changes described in 11-14/0840r3 | EDITOR |  | Approved |  |  |  |  | 2014-09-17 13:32 | TGai General
4254 | GEORGE CHERIAN | 201 | 2 | 10.1.4.3.2 | 75 | 20 | G | N | 75 | 20 | 10.1.4.3.2 |  | V | Jarkko Kneckt |  | 91 | Self reference | Also on line 31 | REVISED. The comment is related to structure of clause. The comment is similar to CID4010. The resolution to the CID is provided in https://mentor.ieee.org/802.11/dcn/14/11-14-0765-07-00ai-scanning-text-for-d2-0-resolutions.docx. | EDITOR | 2014-07-SanDiego-14 | Approved |  |  |  |  | 2014-07-16 07:23 | TGai General
4255 | GEORGE CHERIAN | 201 | 2 | 10.1.4.3.4 | 80 | 55 | E | N | 80 | 55 | 10.1.4.3.4 |  | A | Lee Armstrong |  | 121 | Reference to old name | "ANQP Configuration Sequence Number element" should be CAG element | ACCEPTED (EDITOR: 2014-07-16 18:00:50Z)In D2.1 | EDITOR | 2014-07-SanDiego-24-Editorial | Approved |  |  |  |  | 2014-07-18 02:06 | TGai General
4256 | GEORGE CHERIAN | 201 | 2 | 10.1.4.3.5 | 81 | 50 | E | N | 81 | 50 | 10.1.4.3.5 |  | A | Lee Armstrong |  | 121 | Wrong reference | this should be 8.4.2.178 | ACCEPTED (EDITOR: 2014-07-16 18:09:36Z)In D2.1 | EDITOR | 2014-07-SanDiego-24-Editorial | Approved |  |  |  |  | 2014-07-18 02:06 | TGai General
4257 | GEORGE CHERIAN | 201 | 2 | 10.1.4.3.5 | 81 | 56 | E | N | 81 | 56 | 10.1.4.3.5 |  | A | Lee Armstrong |  | 121 | Reference to old name | AP-CCC should be AP-CSN | ACCEPTED (EDITOR: 2014-07-16 18:03:00Z)In D2.1 | EDITOR | 2014-07-SanDiego-24-Editorial | Approved |  |  |  |  | 2014-07-18 02:06 | TGai General
4258 | GEORGE CHERIAN | 201 | 2 |  | 89 | 51 | E | N | 89 | 51 |  |  | J | Lee Armstrong |  | 121 | Wrong reference | Per 802.11-2012, this should be 10.24.3.2 (Pg 1153). This correction is also needed on pg 90 & 91 | REJECTED (EDITOR: 2014-07-16 18:46:57Z)This is correct as is. We are not based on 802.11-2012. | EDITOR | 2014-07-SanDiego-24-Editorial | Approved |  |  |  |  | 2014-07-18 02:06 | TGai General
4259 | GEORGE CHERIAN | 201 | 2 |  | 90 |  | E | N | 90 |  |  |  | J | Lee Armstrong |  | 121 | Incorrect table reference | Per 802.11-2012 spec, this should be Table 10-10 (pg 1153) | REJECTED (EDITOR: 2014-07-16 18:47:36Z)We are not based on 802.11-2012 | EDITOR | 2014-07-SanDiego-24-Editorial | Approved |  |  |  |  | 2014-07-18 02:06 | TGai General
4260 | GEORGE CHERIAN | 201 | 2 | 10.44.1 | 92 | 58 | E | N | 92 | 58 | 10.44.1 |  | A | Lee Armstrong |  | 121 | Reference to old name | Should be AP Configuration Sequence Number | ACCEPTED (EDITOR: 2014-07-16 20:42:51Z) | EDITOR | 2014-07-SanDiego-24-Editorial | Approved |  |  |  |  | 2014-07-18 02:06 | TGai General
4261 | GEORGE CHERIAN | 201 | 2 | 10.44.1 | 93 | 33 | E | N | 93 | 33 | 10.44.1 |  | V | Lee Armstrong |  | 137 | Incorrect section reference | On pg 63, D2.0 (incorrectly) refers to this section as 8.6.8.34. This should be 8.5.8.34 - please see earlier comment on incorrect Action frame reference | Revised, remove “in 8.5.8.35”. | EDITOR | 2014-07-SanDiego-24-Editorial | Approved |  |  |  |  | 2014-09-17 13:40 | EDITOR
4262 | GEORGE CHERIAN | 201 | 2 | 10.44.3 | 94 | 37 | E | N | 94 | 37 | 10.44.3 |  | A | Lee Armstrong |  | 121 | double reference | FILS Indication Element referred twice | ACCEPTED (EDITOR: 2014-07-16 20:46:48Z) | EDITOR | 2014-07-SanDiego-24-Editorial | Approved |  |  |  |  | 2014-07-18 02:06 | TGai General
4263 | GEORGE CHERIAN | 201 | 2 | 10.44.3 | 94 | 49 | E | N | 94 | 49 | 10.44.3 |  | V | Lee Armstrong |  | 137 | Incorrect section reference | Per 802.11-2012 spec, this should be Table 8-38 (pg 450) | Revised, change “Table 8-43 (Category values)” to “Table 8-54(Category values)”. | EDITOR | 2014-07-SanDiego-24-Editorial | Approved |  |  |  |  | 2014-09-17 13:40 | EDITOR
4264 | GEORGE CHERIAN | 201 | 2 | 10.44.3.1 | 94 | 59 | E | N | 94 | 59 | 10.44.3.1 |  | A | Lee Armstrong |  | 121 | double reference | FILS HLP Container referred twice | ACCEPTED (EDITOR: 2014-07-16 20:47:37Z) | EDITOR | 2014-07-SanDiego-24-Editorial | Approved |  |  |  |  | 2014-07-18 02:06 | TGai General
4265 | GEORGE CHERIAN | 201 | 2 | 10.44.3.1 | 95 | 1 | E | N | 95 | 1 | 10.44.3.1 |  | A | Lee Armstrong |  | 121 | Improper context | Why start the sentence with "When"? Each HLP is independent and may be fragmented dependent on it's own size. When is inappropriate here. | ACCEPTED (EDITOR: 2014-07-16 20:58:27Z) | EDITOR | 2014-07-SanDiego-24-Editorial | Approved |  |  |  |  | 2014-07-18 02:06 | TGai General
4266 | GEORGE CHERIAN | 201 | 2 | 10.44.3.1 | 95 | 35 | E | N | 95 | 35 | 10.44.3.1 |  | A | Lee Armstrong |  | 121 | typo | FILS HLPContainer | ACCEPTED (EDITOR: 2014-07-16 20:58:10Z) | EDITOR | 2014-07-SanDiego-24-Editorial | Approved |  |  |  |  | 2014-07-18 02:06 | TGai General
4267 | GEORGE CHERIAN | 201 | 2 | 10.44.3.1 | 95 |  | T | N | 95 |  | 10.44.3.1 |  | V | Hitoshi Morioka |  | 76 | Needs additional explanation | What happens when HLP is received after association? Is it sent as a regular frame? Such an explanation is missing in the description text and is required for clarity. FYI, D1.0 did mention that it will be sent as a normal data frame if received after association. D2.0 needs such explicit clarification. | Revised. Insert the following sentense at P95L28 before "The encapsulation procedure…": "If the AP receives HLP packets for the non-AP STA after transmitting Association/Reassociation Response, the AP transmits the HLP packets as Data frames without encapsulation." | EDITOR | 2014-07-SanDiego-01 | Approved |  |  |  |  | 2014-07-14 19:01 | TGai General
4268 | GEORGE CHERIAN | 201 | 2 | 10.44.3.2 | 95 | 60 | E | N | 95 | 60 | 10.44.3.2 |  | A | Lee Armstrong |  | 121 | typo | IP Address Assignmentelement. Also on pg 96, line 24. | ACCEPTED (EDITOR: 2014-07-16 20:58:46Z) | EDITOR | 2014-07-SanDiego-24-Editorial | Approved |  |  |  |  | 2014-07-18 02:06 | TGai General
4269 | GEORGE CHERIAN | 201 | 2 | 10.44.3.2 | 95 | 64 | E | N | 95 | 64 | 10.44.3.2 |  | V | Lee Armstrong |  | 137 | Incorrect reference to TLV |  | Revised, change “IP Address Request TLV” to “FILS IP Address Assignment element”. | EDITOR | 2014-07-SanDiego-24-Editorial | Approved |  |  |  |  | 2014-09-17 13:39 | EDITOR
4270 | GEORGE CHERIAN | 201 | 2 | 10.44.3.2 | 96 |  | T | N | 96 |  | 10.44.3.2 |  | J | Santosh Abraham |  | 86 | Need max retry/attempt value to avoid infinite tries | Line 17: "If the STA does not receive the FILS Secure Container Action Frame containing IP assignment within IP address request timeout period, then the STA may initiate IP address assignment procedure using FILS Secure Container Action Frame or mechanisms that are out of scope of this specification." Line 43: "If the STA does not receive the FILS Secure Container Action Frame containing IP assignment within IP address request timeout period, then the STA may initiate IP address assignment procedure using mechanisms that are out of scope of this specification." We might need to define a max retry/attempt limit for IP Address Request via FILS Secure Container Action Frame to avoid infinite retries. | Reject: Implementations may choose to limit the number of retries, however it does not need to be part of the spec. | EDITOR | 2014-07-SanDiego-11 | Approved |  |  |  |  | 2014-07-16 03:34 | TGai General
4271 | GEORGE CHERIAN | 201 | 2 | 10.44.3.2 | 96 |  | G | N | 96 |  | 10.44.3.2 |  | J | Santosh Abraham |  | 86 | Secure Container? | Do we need to call it FILS Secure Container Action frame? Why not call it FILS Container Action frame? | Reject: Name change at this stage is not necessary | EDITOR | 2014-07-SanDiego-11 | Approved |  |  |  |  | 2014-07-16 03:34 | TGai General
4272 | GEORGE CHERIAN | 201 | 2 | 10.44.4 | 96 | 56 | G | N | 96 | 56 | 10.44.4 |  | J | Santosh Abraham |  | 140 | FILS Indication element is optional | "In Beacon and Probe Response and FD frames, a FILS indication element is [optionally?] included by an AP with" | Reject. The comment does not provide specific suggested text changes that can be adopted by the task troup in order to satisfy the comment | EDITOR | 2014-07-SanDiego-11 | Approved |  |  |  |  | 2014-09-18 12:02 | EDITOR
4273 | GEORGE CHERIAN | 201 | 2 | 10.44.4 | 96 | 62 | E | N | 96 | 62 | 10.44.4 |  | A | Lee Armstrong |  | 121 | Domain Information field is missing | "When is used"??? | ACCEPTED (EDITOR: 2014-07-16 20:59:59Z) | EDITOR | 2014-07-SanDiego-24-Editorial | Approved |  |  |  |  | 2014-07-18 02:06 | TGai General
4274 | GEORGE CHERIAN | 201 | 2 | 10.44.4 | 97 | 16 | E | N | 97 | 16 | 10.44.4 |  | V | George Cherian |  | 137 | Incorrect reference and missing table | instead of 8.4.2.181, it should refer to the IP Address Type table which is missing in FILS Indication element section | REVISED (TGai General: 2014-09-17 13:50:29Z) - Revised, the type of IP address is provided in Table 8-221i in D2.1. Delete the sentence “For each domain, the type of IP address available is also indicated in 8.4.2.181 (FILS IP Address Assignment element).” | EDITOR |  | Approved |  |  |  |  | 2014-09-18 07:38 | TGai General
4275 | GEORGE CHERIAN | 201 | 2 | 10.44.5.1 | 97 | 50 | E | N | 97 | 50 | 10.44.5.1 |  | J | Lee Armstrong |  | 137 | Incorrect reference to section | Per 802.11-2012, Vendor Specific element is section 8.4.2.28 (pg 562) | REJECTED (EDITOR: 2014-09-17 13:49:17Z) Rejected, the reference is correct. D2.0 is based on Revmc D2.0, IEEE 802.11ac-2013, and IEEE 802.11af-2013, not based on 802.11-2012. The editor will continuously update reference to reflect the baseline changes. | EDITOR | 2014-07-SanDiego-24-Editorial | Approved |  |  |  |  | 2014-09-17 13:50 | EDITOR
4276 | GEORGE CHERIAN | 201 | 2 | 10.44.5.1 | 97 | 50 | E | N | 97 | 50 | 10.44.5.1 |  | A | Lee Armstrong |  | 121 | double reference | Vendor Specific element is referred twice | ACCEPTED (EDITOR: 2014-07-16 21:05:19Z) | EDITOR | 2014-07-SanDiego-24-Editorial | Approved |  |  |  |  | 2014-07-18 02:06 | TGai General
4277 | GEORGE CHERIAN | 201 | 2 | 11.11.2.2.1 | 107 | 1 | E | N | 107 | 1 | 11.11.2.2.1 |  | A | Lee Armstrong |  | 121 | wrong reference | rPK should be rRK - same error on line 2 | ACCEPTED (EDITOR: 2014-07-16 23:57:23Z) | EDITOR | 2014-07-SanDiego-24-Editorial | Approved |  |  |  |  | 2014-07-18 02:06 | TGai General
4278 | GEORGE CHERIAN | 201 | 2 | 4.7.10 | 8 |  | T | N | 8 |  | 4.7.10 |  | J | Dan Harkins |  | 85 | The callflow for PMKID usage | Present for EAP-RP but not present for PMKID - Add a call flow diagram for failure case | reject: comment makes no sense. There are no call flow diagrams for PMK caching in the base standard and the addition of PMK caching for FILS doesn't justify adding them. | EDITOR | 2014-07-SanDiego-10 | Approved |  |  |  |  | 2014-07-16 23:33 | TGai General
4279 | GEORGE CHERIAN | 201 | 2 | 6.3.5.2 | 13 |  | T | N | 13 |  | 6.3.5.2 |  | V | Dan Harkins |  | 96 | PMKID list not present in MLME-Auth Request | Add PMKID list to MLME-Authenticate Req | revised: added it to the existing primitives modified by FILS | EDITOR | 2014-07-SanDiego-18 | Approved |  |  |  |  | 2014-07-16 23:35 | TGai General
4280 | GEORGE CHERIAN | 201 | 2 | 6.3.7.5.2 | 19 |  | T | N | 19 |  | 6.3.7.5.2 |  | J | Santosh Abraham |  | 86 | IP assignment is not specified optional | Most tables mention it optional except this one | Reject, not required to be indicated here | EDITOR | 2014-07-SanDiego-11 | Approved |  |  |  |  | 2014-07-16 03:34 | TGai General
4281 | GEORGE CHERIAN | 201 | 2 | 8.3.3.11 | 33 |  | T | N | 33 |  | 8.3.3.11 |  | V | Paul Lambert |  | 108 | PMKID and FILS WD | Clarify if both are allowed | revised 11-14-823R2 clairfies this | EDITOR | 2014-07-SanDiego-23 | Approved |  |  |  |  | 2014-07-17 19:22 | TGai General
4282 | GEORGE CHERIAN | 201 | 2 | 8.4.1.56 | 34 |  | T | N | 34 |  | 8.4.1.56 |  | V | Paul Lambert |  | 108 | FILS Auth Type and Nonce still not IEs | Change these to IE (for ease of parsing) | revised. 11-14-825r3 reorders fields for better parsing | EDITOR | 2014-07-SanDiego-23 | Approved |  |  |  |  | 2014-07-17 19:22 | TGai General
4283 | GEORGE CHERIAN | 201 | 2 | 8.4.2.174 | 42 |  | T | N | 42 |  | 8.4.2.174 |  | J | Jarkko Kneckt |  | 91 | RNR Req is missing | Clarify when the AP will respond with RNR in probe response | REJECTED. The Reduced Neighbor Report element may be requested to be added to the probe response with Request element in probe request. | EDITOR | 2014-07-SanDiego-14 | Approved |  |  |  |  | 2014-07-16 07:23 | TGai General
4284 | GEORGE CHERIAN | 201 | 2 | 8.4.2.179 | 46 |  | T | N | 46 |  | 8.4.2.179 |  | V | Santosh Abraham |  | 86 | FILS Info field doesn't add up to 16 | Cache support repeats & the size for the last field should be 5 bits. 1st cache support should be marked as B10 | Revised: See proposed text in https://mentor.ieee.org/802.11/dcn/14/11-14-0768-01-00ai-resolution-to-various-cids.docx (8.4.2.179) | EDITOR | 2014-07-SanDiego-11 | Approved |  |  |  |  | 2014-07-16 03:34 | TGai General
4285 | GEORGE CHERIAN | 201 | 2 | 10.1.4.3.2 | 75 | 61 | T | N | 75 | 61 | 10.1.4.3.2 |  | J | Jarkko Kneckt |  | 91 | Measuring Pilots mandatory for 11ai? | Remove reference to measurement pilot | REJECTED. In the IEEE meeting on MAY 14 802.11ai discussed on the operation of hte STA. The 802.11ai group felt that it makes sense to receive all available information from the channel. Thus, the reception of the Measurement Pilots is mandatory for the FILS STAs. It is optional to FILS AP to transmit Measurement Pilots. | EDITOR | 2014-07-SanDiego-14 | Approved |  |  |  |  | 2014-07-16 07:23 | TGai General
4286 | GEORGE CHERIAN | 201 | 2 | 10.1.4.3.4 | 80 |  | T | N | 80 |  | 10.1.4.3.4 |  | J | Jarkko Kneckt |  | 91 | Reference to no longer existent RNR Req | Clarify when the AP will respond with RNR in probe response | REJECTED. Probe Request may use Request element to request any element to be added to Probe Response. The Reduced Neighbor Report may be requested through the normal procedure. | EDITOR | 2014-07-SanDiego-14 | Approved |  |  |  |  | 2014-07-16 07:23 | TGai General
4287 | GEORGE CHERIAN | 201 | 2 | 10.43.8 | 91 | 34 | T | N | 91 | 34 | 10.43.8 |  | J | Santosh Pandey |  | 92 | RNR not exhaustive | Delete line 34-35 | Reject. The comment is not clear and the statement are required as the AP may not be able to list all of its neighbor APs | EDITOR | 2014-07-SanDiego-15 | Approved |  |  |  |  | 2014-07-16 07:28 | TGai General
4288 | GEORGE CHERIAN | 201 | 2 | 10.44.1 | 92 | 29 | T | N | 92 | 29 | 10.44.1 |  | J | Xiaofei WANG |  | 127 | Is no QoS 11ai AP to be rejected by STA | Delete line 29 | REJECTED (TGai General: 2014-09-16 17:32:43Z) - Rejected: Since all 802.11ai STAs are QoS STAs, then there is no such an entity as a “non-QoS 11ai AP”. | EDITOR |  | Approved |  |  |  |  | 2014-09-17 13:32 | TGai General
4289 | GEORGE CHERIAN | 201 | 2 | 10.44.3.1 | 95 | 24 | T | N | 95 | 24 | 10.44.3.1 |  | V | Hitoshi Morioka |  | 76 | It seems like the AP will end up forwarding all the multicast packets in the DS, which is not nice. | Line 25, add AP "should" transmit | Revised. Add "should" in line 25 and add the following sentence before "If the AP receives HLP packets for the non-AP…" "The AP may filter group addressed Data frames based on rules that are out of scope for this standard." | EDITOR | 2014-07-SanDiego-01 | Approved |  |  |  |  | 2014-07-14 19:01 | TGai General
4290 | GEORGE CHERIAN | 201 | 2 | 10.44.3.1 | 95 | 37 | T | N | 95 | 37 | 10.44.3.1 |  | V | Hitoshi Morioka |  | 76 | non-AT STA should check security before accepting HLP | Add a sentence to say the non-AP STA should check if the key confirmation matches. | Revised. Replace the last paragraph of 10.44.3.1 (P94L35-37) as following. "When the non-AP STA receives Association/Reassociation Response with FILS HLP Container element(s), the non-AP STA decapsulates the HLP packet(s). The non-AP STA shall not generate MA-DATAUNIT.indication primitive for any HLP packet(s) until the key confirmation is completed. After successful key confirmation, the non-AP STA generates MA-DATAUNIT.indication premitive for each HLP packet. If the key confirmation fails, the non-AP STA shall discard the HLP packet(s). The packet decapsulation procedure is following. 1) The non-AP STA extracts the destination MAC address, source MAC address and the MSDU from the FILS HLP Container element. 2) The non-AP STA shall verify that the extracted destination MAC address is equal to the MAC address of the non-AP STA or group addresses. If the destination MAC address is not for the non-AP STA, the non-AP STA shall discard the HLP packet." | EDITOR | 2014-07-SanDiego-01 | Approved |  |  |  |  | 2014-07-14 19:01 | TGai General
4291 | GEORGE CHERIAN | 201 | 2 | 10.44.5.1 | 97 |  | T | N | 97 |  | 10.44.5.1 |  | J | Lin Cai |  | 77 | Vendor Specific field need not be included for Differential Initial Link Setup | Delete Vendor specific filtering | Rejected. Vendor Specific field in DILS element is used for an AP to set up a filter or criteria to allow a subset of STAs to transmit initial link setup request frames to the AP without additional delays. | EDITOR | 2014-07-SanDiego-02 | Approved |  |  |  |  | 2014-07-14 19:02 | TGai General
4292 | GEORGE CHERIAN | 201 | 2 | 11.11.2.3 | 111 | 17 | T | N | 111 | 17 | 11.11.2.3 |  | J | Dan Harkins |  | 80 | KCK size change is not justified | Make KCK size to be 128 | REJECTED (TGai General: 2014-09-17 07:50:03Z) - reject: when the AKM is <ANA-2> the hash algorithm used with the KCK is SHA384 and it should take a 384 bit key. When the AKM is <ANA-1> the hash algoirithm used with the KCK is SHA256 and it should take a 256 bit key. Note to editor: resulting changes are shown in https://mentor.ieee.org/802.11/dcn/14/11-14-0879-00-00ai-key-derivation-cid-sheet.xlsx. | EDITOR | 2014-07-SanDiego-06 | Approved | TGai General: 2014-05-16 03:03:14Z - Mark Rision agreed to go over the correxponding submission and check it for snytactical issues.. |  |  |  | 2014-09-17 13:32 | TGai General
4293 | GEORGE CHERIAN | 201 | 2 | 9.41 | 71 | 40 | E | N | 71 | 40 | 9,41 |  | V | Lee Armstrong |  | 121 | Line is Redundant remove | Remove line | REVISED (EDITOR: 2014-07-16 15:14:50Z)In D2.1. Previous comment modified in a way that makes it not quite redundant. | EDITOR | 2014-07-SanDiego-24-Editorial | Approved |  |  |  |  | 2014-07-18 02:06 | TGai General
4294 | GEORGE CHERIAN | 201 | 2 | 9.41 |  |  | E | N |  |  | 9,41 |  | V | Jarkko Kneckt | 11-14/898 | 110 | A figure will be useful to clarify the design | Add a figure that explains the fragmentation | REVISED (TGai General: 2014-07-17 21:08:56Z) - REVISED. Instructions to Editor. Include the figure and caption from slide 4 of 11-14/898r3 to the end of the clause 9.41 and renumber the caption correctly. | EDITOR | 2014-07-SanDiego-Individual-Motions | Approved | Discussed 11-14/898r0. Need two figures to handle special case when last element is 255-bytes in length. Do not believe that this is an editor's responsibiliity to create such a figure from scratch. |  |  |  | 2014-07-17 21:09 | TGai General
4295 | GEORGE CHERIAN | 201 | 2 | 9.42 | 71 | 55 | T | N | 71 | 55 | 9,42 |  | V | Dan Harkins |  | 69 | Element does not necessarily carry data as in a data frame | Change the term 'data' to 'element' | revised: replace "data" with "information" since that is the name of the field in the general description of an element. Note to editor: text changes shown in https://mentor.ieee.org/802.11/dcn/14/11-14-0672-00-00ai-frag-reass-cids.docx | EDITOR | 2014-05-KOA-02 | Approved |  |  |  |  | 2014-05-16 02:09 | TGai General
4296 | GEORGE CHERIAN | 201 | 2 | 10.1.4.2.1 | 74 |  | E | N | 74 |  | 10.1.4.2.1 |  | V | Lee Armstrong |  | 121 | Remove "immediately" | lines 11 to 14 Change to "When an MLME-SCAN.STOP primitive is received, the STA shall issue a MLME.Scan.Confim ... | REVISED (EDITOR: 2014-07-17 16:01:11Z)In D2.1, removed "immediately" | EDITOR | 2014-07-SanDiego-24-Editorial | Approved |  |  |  |  | 2014-07-18 02:06 | TGai General
4297 | GEORGE CHERIAN | 201 | 2 | 10.1.4.2.2 | 74 |  | E | N | 74 |  | 10.1.4.2.2 |  | V | Lee Armstrong |  | 121 | Remove "immediately" | Change lines 25 to28, "When an MLME-SCAN.STOP is received, the STA shall issue an MLME-SCAN.confirm primitve .... | REVISED (EDITOR: 2014-07-17 16:01:52Z)In D2.1 removed "immediately" | EDITOR | 2014-07-SanDiego-24-Editorial | Approved |  |  |  |  | 2014-07-18 02:06 | TGai General
4298 | GEORGE CHERIAN | 201 | 2 | 10.1.4.3.2 | 75 | 61 | G | N | 75 | 61 | 10.1.4.3.2 |  | V | Jarkko Kneckt |  | 91 | Change "If the STA is a FILS STA" to "If dotFILSActivated is true ..." | As in comment. Also change other instances throughout the document | REVISED. The FILS STA should not be used to check the activation of the capability. The dot11FILSActiveated should be used instead. | EDITOR | 2014-07-SanDiego-14 | Approved |  |  |  |  | 2014-07-16 07:23 | TGai General
4299 | GEORGE CHERIAN | 201 | 2 | 10.1.4.3.3 | 78 |  | E | N | 78 |  | 10.1.4.3.3 |  | J | Lee Armstrong |  | 121 | No reason for changing section title | Retail old title | REJECTED (EDITOR: 2014-07-17 14:24:50Z)The clause was rewritten in REVmc D3.0 | EDITOR | 2014-07-SanDiego-24-Editorial | Approved |  |  |  |  | 2014-07-18 02:06 | TGai General
4300 | GEORGE CHERIAN | 201 | 2 | 10.1.4.3.3 | 78 | 30 | E | N | 78 | 30 | 10.1.4.3.3 |  | A | Lee Armstrong |  | 121 | Remove "Additionally" | As in comment. | ACCEPTED (EDITOR: 2014-07-16 16:35:25Z)In D2.1 multiple places | EDITOR | 2014-07-SanDiego-24-Editorial | Approved |  |  |  |  | 2014-07-18 02:06 | TGai General
4301 | GEORGE CHERIAN | 201 | 2 | 10.1.4.3.3 | 78 | 63 | E | N | 78 | 63 | 10.1.4.3.3 |  | A | Lee Armstrong |  | 121 | "untransmitted" is not a word | Remove word | ACCEPTED (EDITOR: 2014-07-16 16:35:15Z)In D2.1 | EDITOR | 2014-07-SanDiego-24-Editorial | Approved |  |  |  |  | 2014-07-18 02:06 | TGai General
4302 | GEORGE CHERIAN | 201 | 2 | 10.1.4.3.3 | 79 | 15 | E | N | 79 | 15 | 10.1.4.3.3 |  | V | Lee Armstrong |  | 137 | Move sentence "The STA shall respond to ..." to before line 29 of page 78 as it applies to all STAs | As in comment. | Revised, the whole paragraph has been rewritten by 14/0765r7. | EDITOR | 2014-07-SanDiego-24-Editorial | Approved |  |  |  |  | 2014-09-17 13:38 | EDITOR
4303 | GEORGE CHERIAN | 201 | 2 | 10.1.4.3.3 | 80 | 22 | T | N | 80 | 22 | 10.1.4.3.3 |  | V | Jarkko Kneckt |  | 91 | Change as follows: "... transmit a group addressed probe respose or a beacon frame (subject to TBTT requirement)....." | To use the beacon as the response to Probe-Re, clarify that the Probe Req came close to a TBTT | REVISED. Change the text:"the responding STA may transmit a Probe Response or a Beacon frame as a response to all Probe Request frames. The Beacon frame may be transmitted if the STA is queuing Beacon for transmission or the next TBTT is within dot11BeaconResponseDuration."Submission https://mentor.ieee.org/802.11/dcn/14/11-14-0765-07-00ai-scanning-text-for-d2-0-resolutions.docx implements the changes to the clauses. | EDITOR | 2014-07-SanDiego-14 | Approved |  |  |  |  | 2014-07-16 07:23 | TGai General
4304 | GEORGE CHERIAN | 201 | 2 | 10.1.4.3.4 | 80 | 34 | E | N | 80 | 34 | 10.1.4.3.4 |  | J | Lee Armstrong |  | 121 | Change "STA generating probe requests is indicating FILS capability", to "probe request with FILS parameter element" | As in comment, change lines 34-40 | REJECTED (EDITOR: 2014-07-17 14:28:53Z) there is no "STA generating probe requests is indicating FILS capability" in 11ai D2.0 | EDITOR | 2014-07-SanDiego-24-Editorial | Approved |  |  |  |  | 2014-07-18 02:06 | TGai General
4305 | GEORGE CHERIAN | 201 | 2 | 10.1.4.3.4 | 80 | 43 | E | N | 80 | 43 | 10.1.4.3.4 |  | A | Lee Armstrong |  | 121 | If the rates of frames of a FILS association is supposed to be high, that should stated as a requirement for all frames in the association procedure | Remove lines 43-45. No reason to limit the rates of probe response frames | ACCEPTED (EDITOR: 2014-07-17 14:27:41Z) | EDITOR | 2014-07-SanDiego-24-Editorial | Approved |  |  |  |  | 2014-07-18 02:06 | TGai General
4306 | GEORGE CHERIAN | 201 | 2 | 10.1.4.3.5 | 81 |  | T | N | 81 |  | 10.1.4.3.5 |  | V | Jeongki Kim |  | 94 | Section does not contain any instructions concerning when a retained AP-CSN should be discarded (for example a life time parameter for AP-CSN parameters) | Define a timeout for AP-CSN life time | REVISED Adopt the Proposed Remedy #2 in contribution 14/0931r1. (https://mentor.ieee.org/802.11/dcn/14/11-14-0931-01-00ai-lb201-cids-for-10.1.4.3.5.doc ) | EDITOR | 2014-07-SanDiego-16 | Approved |  |  |  |  | 2014-07-16 22:45 | TGai General
4307 | GEORGE CHERIAN | 201 | 2 | 10.25.3.2.1 | 90 |  | T | N | 90 |  | 10.25.3.2.1 |  | V | George Calcev |  | 88 | Table 10-16, the accronymn CAG is being 'overloaded' to be name of an ANQP Element | Define a name for ANQP element | Revised. Adopt the changes as shown in https://mentor.ieee.org/802.11/dcn/14/11-14-0813-03-00ai-comment-resolutions-for-cag-version-number-text-changes.docx. We have changed the name of ANQP element from 'CAG' to 'Common Group' Refer to document https://mentor.ieee.org/802.11/dcn/14/11-14-0813-03-00ai-comment-resolutions-for-cag-version-number-text-changes.docx | EDITOR | 2014-07-SanDiego-13 | Approved |  |  |  |  | 2014-07-16 07:04 | TGai General
4308 | GEORGE CHERIAN | 201 | 2 | 10.43.8 | 91 | 30 | E | N | 91 | 30 | 10.43.8 |  | J | Lee Armstrong |  | 121 | Remove underlined text, Change line 30 to "In Beacon, FD and Probe Response frames ...." | As in comment | REJECTED (EDITOR: 2014-07-16 21:15:37Z)There is no underlined text in line 30, so nothing to be removed. Changing ""In Beacon, FD and Probe Response frames..." is a REVmc issue. | EDITOR | 2014-07-SanDiego-24-Editorial | Approved |  |  |  |  | 2014-07-18 02:06 | TGai General
4309 | GEORGE CHERIAN | 201 | 2 | 10.43.8 | 91 | 58 | E | N | 91 | 58 | 10.43.8 |  | A | Lee Armstrong |  | 121 | Lines 58 (p91) to 6 (p92) do not specify normative behavior and is very confusing, please remove | As in comment | ACCEPTED (EDITOR: 2014-07-16 20:39:56Z)In D2.1 | EDITOR | 2014-07-SanDiego-24-Editorial | Approved |  |  |  |  | 2014-07-18 02:06 | TGai General
4310 | GEORGE CHERIAN | 201 | 2 | 10.44.1 | 92 | 32 | E | N | 92 | 32 | 10.44.1 |  | A | Lee Armstrong |  | 121 | Index of bullets should start with (a) | Re index lines 32-42 | ACCEPTED (EDITOR: 2014-07-16 21:20:50Z) | EDITOR | 2014-07-SanDiego-24-Editorial | Approved |  |  |  |  | 2014-07-18 02:06 | TGai General
4311 | GEORGE CHERIAN | 201 | 2 | 10.44.1 | 92 | 32 | T | N | 92 | 32 | 10.44.1 |  | V | Xiaofei WANG |  | 127 | The leading indicates that any of the following 3 indicates FILS, however point (i) is mandatory | Points (i) & (j) could be merged and is the main mandatory requirement. (h) is optional based on AP's capability | REVISED (TGai General: 2014-09-16 17:33:22Z) - Revised: Agree that the comment that the text is confusing. Change the text to: A FILS AP shall set the FILS Capability field to 1 in the Extended Capabilities element and shall include the FILS Indication element in Beacon frames, Probe Response frames and (Re)Association Response frames. A FILS AP may transmit FD frames. Notes to Editor: Resulting changes are shown in https://mentor.ieee.org/802.11/dcn/14/11-14-1107-03-00ai-lb201-comment-resolution-for-assingned-comments.docx. This change addresses CIDs 4311, 4344, 4712, 4933 with the same edits. | EDITOR |  | Approved |  |  |  |  | 2014-09-17 13:32 | TGai General
4312 | GEORGE CHERIAN | 201 | 2 | 10.44.1 | 92 | 52 | T | N | 92 | 52 | 10.44.1 |  | V | Joe Kwak |  | 81 | Support of (a) is mandatory | see comment | Revised: Replace text at P92L49-65 with "A non-AP FILS STA operating with dot11FILSActivated set to TRUE shall set the FILS Capability field to 1 in the Extended Capabilities element included in Probe Request and (Re)Association Request frames. A non-AP FILS STA operating with with dot11FILSActivated set to TRUE may include FILS Request Parameters or AP-CSN elements in Probe Request frames. A non-AP FILS STA operating with with dot11FILSActivated set to TRUE may set the Authentication algorithm number field to the value of Fast Initial Link Setup (FILS) authentication in the Authentication frame with the Authentication Transaction sequence number set to 1 (Authentication Request)." | EDITOR | 2014-07-SanDiego-05 | Approved |  |  |  |  | 2014-07-16 01:10 | TGai General
4313 | GEORGE CHERIAN | 201 | 2 | 10.44.2 | 93 | 29 | T | N | 93 | 29 | 10.44.2 |  | J | Xiaofei WANG |  | 127 | Sending SSIS is currently optional | Change "shall" to "should" | REJECTED (TGai General: 2014-09-16 17:37:42Z) - Reject - while SSID is an optional field in the FD frame, if the field is included and the STA is an .11ai STA with dot11FILSActivated equal to true then the STA shall respond in the described manner. | EDITOR |  | Approved |  |  |  |  | 2014-09-17 13:32 | TGai General
4314 | GEORGE CHERIAN | 201 | 2 | 10.44.2 | 93 | 44 | T | N | 93 | 44 | 10.44.2 |  | V | Xiaofei WANG |  | 127 | Need to indicate that AP-CSN is tied to an APs BSSID | as in comment | REVISED (TGai General: 2014-09-16 17:47:49Z) - Revised: Agree in principle – Change the text to "If the received FD frame contains the AP-CSN subfield, as defined in 10.1.4.3.7 (AP Configuration Information Set) and the non-AP STA retains previously obtained AP Configuration Information Sets, the non-AP STA shall use the received FD AP-CSN information as follows: — The STA shall check if the BSSID in the received FD frame is equal to a BSSID in the previously obtained AP Configuration Information Sets;" Note to Editor: Resulting changes are shown in https://mentor.ieee.org/802.11/dcn/14/11-14-1107-03-00ai-lb201-comment-resolution-for-assingned-comments.docx | EDITOR |  | Approved |  |  |  |  | 2014-09-17 13:32 | TGai General
4315 | GEORGE CHERIAN | 201 | 2 | 10.44.3 | 94 | 38 | T | N | 94 | 38 | 10.44.3 |  | V | Hitoshi Morioka |  | 76 | The sentence starting with "The non-AP STA ....." does not add normative value | Delete the sentence | Revised. Delete the sentence and add the following note after the paragraph. "Note -- The non-AP STA can use the following methods to obtain an IP address. (1) FILS IP Address Configuration, if supported by the AP. (2) Encapsulating higher layer protocols during association. (3) Employing higher layer protocols after association." | EDITOR | 2014-07-SanDiego-01 | Approved |  |  |  |  | 2014-07-14 19:01 | TGai General
4316 | GEORGE CHERIAN | 201 | 2 | 10.44.3 | 94 | 47 | E | N | 94 | 47 | 10.44.3 |  | A | Lee Armstrong |  | 121 | Lines are out of place | Remove | ACCEPTED (EDITOR: 2014-07-16 20:47:18Z) | EDITOR | 2014-07-SanDiego-24-Editorial | Approved |  |  |  |  | 2014-07-18 02:06 | TGai General
4317 | GEORGE CHERIAN | 201 | 2 | 10.44.3.2 | 95 | 48 | T | N | 95 | 48 | 10.44.3.2 |  | A | Santosh Abraham |  | 75 | It should be the STA that receives IP address | Change AP to STA | Accept | EDITOR |  | Approved |  |  |  |  | 2014-08-19 12:04 | TGai General
4318 | GEORGE CHERIAN | 201 | 2 | 10.44.4 | 96 | 62 | E | N | 96 | 62 | 10.44.4 |  | A | Lee Armstrong |  | 121 | Remove "When in used ..." | as in comment | ACCEPTED (EDITOR: 2014-07-16 20:59:52Z) | EDITOR | 2014-07-SanDiego-24-Editorial | Approved |  |  |  |  | 2014-07-18 02:06 | TGai General
4319 | GEORGE CHERIAN | 201 | 2 | 11.5.1.3.2 | 101 | 12 | E | N | 101 | 12 | 11.5.1.3.2 |  | A | Lee Armstrong |  | 121 | Poorly crafted language | Suggested Change: In case of FILS authentication, the STA remay repeat the same actions as an initial contact and authentication. The STA may aso use a cached PMK from a previous FILS session to authenticate. As STA may initiate FILS authentication to multipe other APs while associated with an AP | ACCEPTED (EDITOR: 2014-07-16 21:08:28Z) | EDITOR | 2014-07-SanDiego-24-Editorial | Approved |  |  |  |  | 2014-07-18 02:06 | TGai General
4320 | GEORGE CHERIAN | 201 | 2 | 11.6.2 | 103 | 31 | E | N | 103 | 31 | 11.6.2 |  | V | Lee Armstrong |  | 121 | The clause "when using non-AEAD cipher" is confusing. AEAD cihper is used for the EAPOL-Key frame only when a FILS authentication is a seleted AKM. | suggest to change the clause to "when AKM is neither 00-0F-AC<ANA-1> nor 00-0F-AC<ANA-2>". or, "when FILS is not used as AKM" This change should also be made to Key MIC and Key Data explanation. | REVISED (EDITOR: 2014-07-16 22:13:09Z)In D2.1 in 3 places which did not include "Key Data". | EDITOR | 2014-07-SanDiego-24-Editorial | Approved |  |  |  |  | 2014-07-18 02:06 | TGai General
4321 | GEORGE CHERIAN | 201 | 2 | 11.6.2 | 103 | 41 | E | N | 103 | 41 | 11.6.2 |  | A | Lee Armstrong |  | 121 | "When using AEAD cipher" -> "when AKM is 00-0F-AC<ANA-1> or 00-0F-AC<ANA-2>" | as suggested | ACCEPTED (EDITOR: 2014-07-16 22:03:50Z)In D2.1 | EDITOR | 2014-07-SanDiego-24-Editorial | Approved |  |  |  |  | 2014-07-18 02:06 | TGai General
4322 | GEORGE CHERIAN | 201 | 2 | 11.6.2 | 103 | 42 | T | N | 103 | 42 | 11.6.2 |  | V | Dan Harkins |  | 105 | "EAPOL Key MIC is empty" -> "EAPOL Key MIC is set to 0" | as suggested | REVISED (TGai General: 2014-07-17 17:15:24Z) -- change on p103L43 "empty" to "not used" | EDITOR | 2014-07-SanDiego-21 | Approved |  |  |  |  | 2014-07-17 19:05 | TGai General
4323 | GEORGE CHERIAN | 201 | 2 |  |  |  | E | N |  |  |  |  | V | Lee Armstrong |  | 71 | FILS PTKSA definition is missing in the draft | FILS PTKSA should be define at 11.5.1.1.13 | REVISED (EDITOR: 2014-05-14 20:53:13Z)In D2.. PTKSA is defined in the base standard and used frequently in Clause 11. This one instance has "FILS" in front of it which doesn't really alter the meaning/definition of PTKSA. Simply removed "FILS" here. | EDITOR | 2014-05-KOA-04 | Approved |  |  |  | 2,1 | 2014-05-16 02:40 | TGai General
4324 | GEORGE CHERIAN | 201 | 2 | 11.11.1 | 104 | 49 | T | N | 104 | 49 | 11.11.1 |  | A | Dan Harkins |  | 96 | The first assumption for FILS authentication is not valid | Delete this point | accept | EDITOR | 2014-07-SanDiego-18 | Approved |  |  |  |  | 2014-07-16 23:35 | TGai General
4325 | GEORGE CHERIAN | 201 | 2 | 11.11.2.2.1 | 106 | 11 | T | N | 106 | 11 | 11.11.2.2.1 |  | V | Dan Harkins |  | 96 | What is the another form of FILS authentication? FILS shared key authentication supports only one mode. | Delete: "another form of FILS authentication" | revised: change p.106 line 11 "another form of FILS authentication" to "FILS public key authentication." | EDITOR | 2014-07-SanDiego-18 | Approved |  |  |  |  | 2014-07-16 23:35 | TGai General
4326 | GEORGE CHERIAN | 201 | 2 | 11.11.2.2.1 | 107 | 7 | T | N | 107 | 7 | 11.11.2.2.1 |  | A | Lee Armstrong |  | 121 | No need to say, "secret private key" | Delete "secret" | ACCEPTED (EDITOR: 2014-07-16 23:56:19Z) | EDITOR | 2014-07-SanDiego-24-Editorial | Approved |  |  |  |  | 2014-07-18 02:06 | TGai General
4327 | GEORGE CHERIAN | 201 | 2 | 11.11.2.2.1 | 108 | 57 | E | N | 108 | 57 | 11.11.2.2.1 |  | A | Lee Armstrong |  | 121 | STA does not generate but derive rMSK | "generate" -> "derive" | ACCEPTED (EDITOR: 2014-07-16 23:57:45Z) | EDITOR | 2014-07-SanDiego-24-Editorial | Approved |  |  |  |  | 2014-07-18 02:06 | TGai General
4328 | GEORGE CHERIAN | 201 | 2 | 11.11.2.2.2 | 109 | 34 | T | N | 109 | 34 | 11.11.2.2.2 |  | J | Dan Harkins |  | 85 | Both STA and AP have a (certified) public key for authentication and a ephemeral public key for key derivation. In the clause, the distinction between those two public keys are not clearly made. | Clarify whether public key operation is using an ephemeral public key (by specifiying ephemeral public key instead of public key) or a certified (or trusted) public key for signature generation. | reject: this is key establishment. Key establishment is not done by generating and verifying signatures. | EDITOR | 2014-07-SanDiego-10 | Approved |  |  |  |  | 2014-07-16 23:33 | TGai General
4329 | GEORGE CHERIAN | 201 | 2 | 11.11.2.3 | 110 | 60 | T | N | 110 | 60 | 11.11.2.3 |  | V | Dan Harkins |  | 80 | It is unclear why the first argument of KDF-x is set to zeros of length of 256 or 384. And, rMSK is the mandatory data that should be incorporated in deriving PMK. The order of parameters don't match with current definition in 802.11 | It is suggested to replace <zeros> with rMSK after removing square brackets surrounding rMSK | REVISED (TGai General: 2014-09-17 07:50:09Z) - revised: used a salted extractor function (per RFC 5869) with the nonces as salt. Note to editor: resulting changes are shown in https://mentor.ieee.org/802.11/dcn/14/11-14-0879-00-00ai-key-derivation-cid-sheet.xlsx. | EDITOR | 2014-07-SanDiego-06 | Approved | TGai General: 2014-05-16 03:03:14Z - Mark Rision agreed to go over the correxponding submission and check it for snytactical issues.. |  |  |  | 2014-09-17 13:32 | TGai General
4330 | GEORGE CHERIAN | 201 | 2 | 11.11.2.3 | 111 | 23 | E | N | 111 | 23 | 11.11.2.3 |  | V | Lee Armstrong |  | 80 | The argument to KDF-x should be ordered by (1) key, (2) label, and (3) context. Hence, the position of PMK and that of NSTA¦NAP should be switched. | KCK¦KEK¦TK = KDF-X(PMK, "FILS PTK Derivation", MAC_STA¦MAC_AP¦NSTA¦NAP) | REVISED (EDITOR: 2014-07-17 00:05:01Z) - revised: use PMK as key to key derivation function and nonces as part of the context of the derived keys. Note to editor: resulting changes are shown in https://mentor.ieee.org/802.11/dcn/14/11-14-0879-00-00ai-key-derivation-cid-sheet.xlsx. | EDITOR | 2014-07-SanDiego-06 | Approved |  |  |  |  | 2014-07-17 00:05 | EDITOR
4331 | GEORGE CHERIAN | 201 | 2 | 11.11.2.3 | 111 | 23 | T | N | 111 | 23 | 11.11.2.3 |  | V | Dan Harkins |  | 80 | MAC_AP and MAC_STA are not used for PTK derivation. They should be incorporated in PTK generation as the PTK is specfic to the STA and AP. | same as above | revised: use PMK as key to key derivation function and nonces as part of the context of the derived keys. Note to editor: resulting changes are shown in https://mentor.ieee.org/802.11/dcn/14/11-14-0879-00-00ai-key-derivation-cid-sheet.xlsx. | EDITOR | 2014-07-SanDiego-06 | Approved |  |  |  |  | 2014-07-14 19:08 | TGai General
4332 | GEORGE CHERIAN | 201 | 2 | 11.11.2.4.1 |  | 64 | E | N |  | 64 | 11.11.2.4.1 |  | A | Lee Armstrong |  | 71 | Hashing function -> Hash function |  | ACCEPTED (EDITOR: 2014-05-14 02:52:45Z)In D2.1, 2 places. | EDITOR | 2014-05-KOA-04 | Approved |  |  |  | 2,1 | 2014-05-16 02:40 | TGai General
4333 | GEORGE CHERIAN | 201 | 2 | 11.11.2.4.2 | 114 | 39 | E | N | 114 | 39 | 11.11.2.4.2 |  | A | Lee Armstrong |  | 121 | KCK2, KEK2 should be removed. They are not used. |  | ACCEPTED (EDITOR: 2014-07-17 00:07:15Z) | EDITOR | 2014-07-SanDiego-24-Editorial | Approved |  |  |  |  | 2014-07-18 02:06 | TGai General
4334 | GEORGE CHERIAN | 201 | 2 | 11.6.2 | 103 | 31 | E | N | 103 | 31 | 11.6.2 |  | V | Lee Armstrong |  | 121 | The clause "when using non-AEAD cipher" is confusing. | suggest to change the clause to "when AKM is neither 00-0F-AC<ANA-1> nor 00-0F-AC<ANA-2>". or, "when FILS is not used as AKM" This change should also be made to Key MIC and Key Data explanation. | REVISED (EDITOR: 2014-07-16 22:09:57Z)In D2.1. Replaced "when using non-AEAD cipher" in each instance it is used in this clause, but it does not appear in "Key Data". | EDITOR | 2014-07-SanDiego-24-Editorial | Approved |  |  |  |  | 2014-07-18 02:06 | TGai General
4335 | GEORGE CHERIAN | 201 | 2 | 11.6.2 | 103 | 55 | T | N | 103 | 55 | 11.6.2 |  | J | Dan Harkins |  | 105 | How does STA know whether Key Data fileld uses an AEAD cipher? This should be determined by AKM, namely if AKM is FILS authentication, then AEAD cipher is used for Key Data encryption. | "If the Key Data field uses an AEAD cipher" -> "If AKM is 00-0F-AC<ANA-1> or 00-0F-AC<ANA-2>" | REJECTED (TGai General: 2014-07-17 17:19:52Z) -- Table 11.8 indicates this. | EDITOR | 2014-07-SanDiego-21 | Approved |  |  |  |  | 2014-07-17 19:05 | TGai General
4336 | GEORGE CHERIAN | 201 | 2 | 11.11.2.4.1 | 112 | 6 | T | N | 112 | 6 | 11.11.2.4.1 |  | V | Dan Harkins |  | 96 | The purpose of Key-Auth needs to be described | FILS associtaion frames are protected by an AEAD cipher, hence successful verification of authentication tag created by the cipher (i.e., CBC-MAC) proves the possession of a valid PMK. Then, is Key-Auth still necessary? | revised: Key-Auth for the shared-key mode of FILS has been modified to include the Diffie-Hellman exponentials when using PFS. Key-Auth is still necessary as AEAD protects the data encrypted and authenticated, it does not do entity authentication. | EDITOR | 2014-07-SanDiego-18 | Approved |  |  |  |  | 2014-07-16 23:35 | TGai General
4337 | GEORGE CHERIAN | 201 | 2 | 11.11.2.5 | 114 | 64 | E | N | 114 | 64 | 11.11.2.5 |  | V | Lee Armstrong |  | 137 | AES-CCM-128 and AES-CCM-256 are not defined | Add the following: AES-CCM-X is the CCM with X-bit AES key | Revised, add to the end of “AES-CCM-128 is used if the AKM is 00:0F-AC-<ANA-1> and AES-CCM-256 is used if the AKM is 00-0F-AC-<ANA-2>.” a new sentence “ AES-GCM-X (in Table 8-113) is GCM with X-bit AES key”. Note to Editor, the sentence “AES-CCM-128 is used if the AKM is 00:0F-AC-<ANA-1> and AES-CCM-256 is used if the AKM is 00-0F-AC-<ANA-2>.” was replaced earlier to “AES-GCM-128 is used if the AKM is 00:0F-AC-<ANA-1> and AES-GCM-256 is used if the AKM is 00-0F-AC-<ANA-2>.” | EDITOR | 2014-07-SanDiego-24-Editorial | Approved |  |  |  |  | 2014-09-17 13:35 | EDITOR
4338 | GEORGE CHERIAN | 201 | 2 | 10.3.2 | 83 | 46 | T | N | 83 | 46 | 10.3.2 |  | V | Rene Struik & Rob Sun |  | 83 | FILS disassociation and reassociation procedure is not explicitly described | From state-4, there are two Disassociations taking different effects. | Revised, Similar to CID 4590.The revision is on submission 11-14-798r4 (https://mentor.ieee.org/802.11/dcn/14/11-14-0798-04-00ai-comment-resolution-to-section-10-3.docx) | EDITOR | 2014-07-SanDiego-08 | Approved |  |  |  |  | 2014-10-21 16:04 | EDITOR
4339 | Graham Smith | 201 | 2 | 10.1.4.3.3 | 78 | 29 | E | N | 78 | 29 | 10.1.4.3.3 |  | V | Lee Armstrong |  | 121 | "Additionally, STAs with dot11FILSActivated equal true receiving a Probe Request frame with FILS Request Parameters element shall respond to Probe Request frame only if all the criteria below that are present in the corresponding Probe Request frame are met." The criteria are not present in the Probe Request, the fields are. Needs rewording | Replace cited text with "Additionally, STAs with dot11FILSActivated equal true receiving a Probe Request frame with FILS Request Parameters element shall respond to Probe Request frame only if the Probe Request frame satisfies all the criteria below." | REVISED (EDITOR: 2014-07-16 16:48:18Z)In D2.1 | EDITOR | 2014-07-SanDiego-24-Editorial | Approved |  |  |  |  | 2014-10-21 15:32 | EDITOR
4340 | Graham Smith | 201 | 2 | 10.1.4.3.4 | 80 | 37 | E | N | 80 | 37 | 10.1.4.3.4 |  | A | Lee Armstrong |  | 121 | "The Address 1 field shall be set to the address of the STA that generated the probe request if the STA is not indicating FILS Capability." This is a repeat of part of the first sentence. Delete | Delete "The Address 1 field shall be set to the address of the STA that generated the probe request if the STA is not indicating FILS Capability." | ACCEPTED (EDITOR: 2014-07-16 18:17:36Z)In D2.1 | EDITOR | 2014-07-SanDiego-24-Editorial | Approved |  |  |  |  | 2014-10-21 15:32 | EDITOR
4341 | Graham Smith | 201 | 2 | 10.1.4.3.5 | 81 | 7 | E | Y | 81 | 7 | 10.1.4.3.5 |  | A | Lee Armstrong |  | 121 | These AP Configuration Information Sets, one for each preferred AP, were previously obtained using a preferred AP determination process out of scope of this standard.". The word "were" seems wrong. Rephrase | Change cited text to "These AP Configuration Information Sets, one for each preferred AP, are obtained using a preferred AP determination process out of scope of this standard." | ACCEPTED (EDITOR: 2014-07-16 18:07:16Z)In D2.1 | EDITOR | 2014-07-SanDiego-24-Editorial | Approved |  |  |  |  | 2014-10-21 15:32 | EDITOR
4342 | Graham Smith | 201 | 2 | 10.3.1 | 82 | 48 | E | Y | 82 | 48 | 10.3.1 |  | A | Lee Armstrong |  | 121 | "A STA for which dot11OCBActivated is true but intended to use FILS authentication will transition to State 5: FILS authenticated." The word "intended" does not seem right as it is in the past tense, and is referring to a present or future action. Reword | Reword cited text to "A STA for which dot11OCBActivated is true but does use FILS authentication will transition to State 5: FILS authenticated." | ACCEPTED (EDITOR: 2014-07-16 18:20:14Z)In D2.1 | EDITOR | 2014-07-SanDiego-24-Editorial | Approved |  |  |  |  | 2014-10-21 15:32 | EDITOR
4343 | Graham Smith | 201 | 2 | 10.44.2 | 92 | 34 | E | Y | 92 | 34 | 10.44.2 |  | A | Lee Armstrong |  | 121 | Why does the list start with h)? | Replace h), i) and j) with a), b) and c) on lines 34, 36 and 41 respectively | ACCEPTED (EDITOR: 2014-07-16 20:43:57Z) | EDITOR | 2014-07-SanDiego-24-Editorial | Approved |  |  |  |  | 2014-10-21 15:32 | EDITOR
4344 | Graham Smith | 201 | 2 | 10.44.1 | 92 | 32 | T | Y | 92 | 32 | 10.44.1 |  | V | Xiaofei WANG |  | 127 | If FILS Indication element is mandatory how can support for "FILS by any of the following methods" be right. I think it is all of the three? | Replace "An AP FILS STA indicates its support for FILS by any of the following methods " with "An AP FILS STA sahell indicate its support for FILS by the following methods:" | REVISED (TGai General: 2014-09-16 17:33:58Z) - Revised: Agree that the comment that the text is confusing. Change the text to: “A FILS AP shall set the FILS Capability field to 1 in the Extended Capabilities element and shall include the FILS Indication element in Beacon frames, Probe Response frames and (Re)Association Response frames. A FILS AP may transmit FD frames. “ Notes to Editor: Resulting changes are shown in https://mentor.ieee.org/802.11/dcn/14/11-14-1107-03-00ai-lb201-comment-resolution-for-assingned-comments.docx. This change addresses CIDs 4311, 4344, 4712, 4933 with the same edits. | EDITOR |  | Approved |  |  |  |  | 2014-10-21 15:32 | EDITOR
4345 | Graham Smith | 201 | 2 | 10.44.2 | 93 | 6 | E | Y | 93 | 6 | 10.44.2 |  | A | Lee Armstrong |  | 121 | "If transmitted in the 2.4 GHz or 5 GHz band", I think better to say "When transmitted in the 2.4 GHz or 5 GHz band" | Rework cited text with "When transmitted in the 2.4 GHz or 5 GHz band" | ACCEPTED (EDITOR: 2014-07-16 20:44:53Z) | EDITOR | 2014-07-SanDiego-24-Editorial | Approved |  |  |  |  | 2014-10-21 15:32 | EDITOR
4346 | Graham Smith | 201 | 2 | 10.44.2 | 93 | 41 | T | Y | 93 | 41 | 10.44.2 |  | V | Xiaofei WANG |  | 127 | "...the STA should use the information provided by the FD AP's Next TBTT Offset field to decide whether or not to wait for the next Beacon transmission to probe the AP, or to switch to other channels." The link between waiting for true beacon before probing or switching does not seem right. Surely the idea of the FD is for the STA to decide if it wants to probe or not, or wait for the beacon if it needs more info (such as???). I suggest text as in Proposed Change | Replace cited text with "...the STA should use the information provided by the FD AP's Next TBTT Offset field to decide whether or not to probe the AP, wait for the next Beacon transmission, or to switch to another channel." | REVISED (TGai General: 2014-09-17 08:42:46Z) - REVISED (TGai General: 2014-09-16 17:38:59Z) - Revised: Agreed in principle – change text to remove all redundant frame description material. Changes are shown in https://mentor.ieee.org/802.11/dcn/14/11-14-1107-03-00ai-lb201-comment-resolution-for-assingned-comments.docx | EDITOR |  | Approved | Note: CID not covered by Motion but covered by approved document (Motion #127) was the CID left out by accident or on purpose? Motion #127 was reconsidered per Motion #134 in order to fix the typo in the list of included CIDs in Motion 127. Motion 127 was approved again after reconsideration. |  |  |  | 2014-10-21 15:32 | EDITOR
4347 | Graham Smith | 201 | 2 | 10.44.2 | 94 | 7 | E | Y | 94 | 7 | 10.44.2 |  | A | Lee Armstrong |  | 121 | "...provides the receiving non-AP STAs the information about Neighbor APs..." Not sure it provides THE information. Suggest delete 'the" | delete 'the' "...provides the receiving non-AP STAs information about Neighbor APs... " | ACCEPTED (EDITOR: 2014-07-16 20:45:41Z) | EDITOR | 2014-07-SanDiego-24-Editorial | Approved |  |  |  |  | 2014-10-21 15:32 | EDITOR
4348 | Haiguang Wang | 201 | 2 | 8.3.3.2 | 25 | 11 | E | N | 25 | 11 | 8.3.3.2 |  | A | Lee Armstrong |  | 71 | The editorial instruction says that "Change the following row in Table 8-40:", however, the table number shown below is "Table 8-24" | Please correct the table number | ACCEPTED (EDITOR: 2014-05-14 00:19:22Z)In D2.1 | EDITOR | 2014-05-KOA-04 | Approved |  |  |  | 2,1 | 2014-05-16 02:40 | TGai General
4349 | Haiguang Wang | 201 | 2 | 8.3.3.2 | 25 | 20 | E | N | 25 | 20 | 8.3.3.2 |  | A | Lee Armstrong |  | 71 | The order 201 in Table 8-24 does not exist in the existing standard. Please clarify the row is a new row inserted by 802.11ai or it is modification to an existing row. | Please clarify | ACCEPTED (EDITOR: 2014-05-14 01:44:05Z) - The clarification requested: First, the instructions are to "Change the following row" so it should be clear that this is an existing, and not new, row. New rows are in the next table of the same number and introduced with "Insert new rows". The actual numbers are problematical due to the way that the base and preceeding amendments were evolving. There is an editorial note (in red) to explain this. With REVmc D2,8, all numbering should have settled down and be reliable. This is a known problem for all of the editors, including the REVmc editor. | EDITOR | 2014-05-KOA-04 | Approved |  |  |  | 2,1 | 2014-05-16 02:40 | TGai General
4350 | Haiguang Wang | 201 | 2 | 8.3.3.2 | 25 | 27 | E | N | 25 | 27 | 8.3.3.2 |  | A | Lee Armstrong |  | 71 | A blank is missing between "Table 8-24" and "as" | Please insert a blank between "Table 8-24" and "as" | ACCEPTED (EDITOR: 2014-05-14 00:23:24Z)In D2,1 | EDITOR | 2014-05-KOA-04 | Approved |  |  |  | 2,1 | 2014-05-16 02:40 | TGai General
4351 | Haiguang Wang | 201 | 2 | 8.3..3.5 | 26 | 12 | E | N | 26 | 12 | 8.3..3.5 |  | A | Lee Armstrong |  | 121 | "An element that contains a (certified) public key. Present if a FILS public key authentication is used.and dot11FILSActivated is true." The sentence "An element that contains a (certified) public key." is an description of the element. It is not necessary to describe the coentent of element here. This happens in following row and a few tables below also such as page 27 line 21, page 28 line 17 and line 21, page 29 line 15 and 20 etc. | Please remove the description of the element in the table. Please remove the description of element in other tables below also. | ACCEPTED (EDITOR: 2014-07-07 19:47:10Z)In D2.1 | EDITOR | 2014-07-SanDiego-24-Editorial | Approved |  |  |  |  | 2014-07-18 02:06 | TGai General
4352 | Haiguang Wang | 201 | 2 | 8.3.3.10 | 30 | 52 | E | N | 30 | 52 | 8.3.3.10 |  | A | Lee Armstrong |  | 121 | There are some redundancy information and spelling errors in the sentence "The Differentiated Initial Link Setup element, as specified in 8.4.2.183 (Differentiated Initial Link Setup element), Is optionally present ifdot11FILSActivated is true.". For example, it should be "is" instead of "Is", and a blank is missing between "if" and "dot11FILSActivated" | Please change the sentence to "The Differentiated Initial Link Setup element, as specified in 8.4.2.183, is optionally present if dot11FILSActivated is true." | ACCEPTED (EDITOR: 2014-07-10 02:45:37Z)In D2.1 | EDITOR | 2014-07-SanDiego-24-Editorial | Approved |  |  |  |  | 2014-07-18 02:06 | TGai General
4353 | Haiguang Wang | 201 | 2 | 8.4.2.171.1 | 39 | 55 | T | N | 39 | 55 | 8.4.2.171.1 |  | J | Santosh Pandey |  | 92 | The format of the TBTT Information Header subfield can be reduced from 2 octets to 1 octet. For example, one bit for TBTT Information Field Type since it only has two values, two reserved bits is unnecessary, 4 bits for the TBTT Information Count, 3 bits for the TBTT Information Length | Please modify the definition of the field and reduce the length of TBTT Header Information filed from two octets to one octet. | Reject. This definition is from baseline 802.11af ammendment and hence cannot be modified by Tgai. The commentor is encouraged to submit this to 11mc. | EDITOR | 2014-07-SanDiego-15 | Approved |  |  |  |  | 2014-07-16 07:28 | TGai General
4354 | Haiguang Wang | 201 | 2 | 8.4.2.173 | 41 | 17 | E | N | 41 | 17 | 8.4.2.173 |  | V | Lee Armstrong |  | 121 | There are some spelling errors in the paragraph "The Element ID and Length fields are defined in 8.4.2.1 (General). The CAG version is a 1-octet field whose value is an unsigned positive integer that indicates the version of the CAG. The CAG version is increment ed (modulo 256) every time the InfoIDs of the ANQP-elements within the CAG change or any value of╥╟╟the ANQP-element attributes within the CAG change. An example of such a change in the Neighbor Report.╥╟╟CAG version number is always positive, therefor a value of zero in this field will be neglected by the receiving STA.". For example, a blank is inserted between "increment" and "ed", and 'e' is missing in word "therefor". The "will" in the last sentence shall be change to "shall". | Please correct thoese spelling errors. | REVISED (EDITOR: 2014-07-11 16:30:21Z)In D2.1. No specific errors were identified, but believe that other edits to the paragraph plus the successful passing with the spell checker has resolved whatever the comment was referring to. | EDITOR | 2014-07-SanDiego-24-Editorial | Approved |  |  |  |  | 2014-07-18 02:06 | TGai General
4355 | Haiguang Wang | 201 | 2 | 8.4.2.178 | 45 | 60 | E | N | 45 | 60 | 8.4.2.178 |  | A | Lee Armstrong |  | 121 | The sentence "The AP-CSN subfield is 7 bits 1 octet in length and is defined as an unsigned integer initialized to 0 a random value in the range of 0, 127 at AP initialization" is quite confusing. Please check the phrase "7 bits 1 octet". | Please check and revise the sentence. | ACCEPTED (EDITOR: 2014-07-15 15:10:37Z)In D2.1 | EDITOR | 2014-07-SanDiego-24-Editorial | Approved |  |  |  |  | 2014-07-18 02:06 | TGai General
4356 | Haiguang Wang | 201 | 2 | 8.4.2.178 | 45 | 61 | E | N | 45 | 61 | 8.4.2.178 |  | V | Lee Armstrong |  | 121 | Suggest to remove redundancy information from the sentence "The value of the AP- CSN subfield is the version number of the AP Configuration Information Set, that increments when an update has occurred to any of the nondynamic information fields or elements inside a Beacon frame or a Probe Response frame as described in 10.1.4.3.2 (Active scanning procedure)." and rephrase it. | Suggest change the sentence to ""The AP-CSN subfiled contains the version number of the AP Configuration Set, which increases by one when any of the static informations fields or elements in a Beacon or Probe Response frame is updated." | REVISED (EDITOR: 2014-07-11 21:37:36Z)In D2.1. Merged with other comment resolutions to this paragraph so revision is not exactly like the one proposed. | EDITOR | 2014-07-SanDiego-24-Editorial | Approved |  |  |  |  | 2014-07-18 02:06 | TGai General
4357 | Haiguang Wang | 201 | 2 | 8.4.2.179 | 46 | 16 | E | N | 46 | 16 | 8.4.2.179 |  | A | Lee Armstrong |  | 121 | The sentence "When PMK caching is supported the Authenticator of the AP chooses a random 16 octet number to identify itself to stations, inserts that number into the Cache Identifier field of the FILS Indication element, and sets the Cache Supported bit in the FILS Information field." is confuse." Please clarify who is the authentor of the AP. Should it be STA. And also, there are some errors in the writing, for example, a comma is missed between "supported" and "the Authenticator". | Please clarify and correct the errors. | ACCEPTED (EDITOR: 2014-07-15 15:13:31Z)In D2.1 | EDITOR | 2014-07-SanDiego-24-Editorial | Approved |  |  |  |  | 2014-07-18 02:06 | TGai General
4358 | Haiguang Wang | 201 | 2 | 8.4.2.179 | 48 | 16 | E | N | 48 | 16 | 8.4.2.179 |  | V | Lee Armstrong |  | 121 | There are errors in sentence "Public Key Information field of hte FILS indication element is set as follows.:". For example "the" and ".:" | Please clarify and correct the errors. | REVISED (EDITOR: 2014-07-15 15:37:03Z)In D2.1. The comment identifies 2 errors and those were corrected, but implies (with "For example..") that there are more. These 2 and others were corrected but there is no way of knowing if all of the errors being referred to were corrected. | EDITOR | 2014-07-SanDiego-24-Editorial | Approved |  |  |  |  | 2014-07-18 02:06 | TGai General
4359 | Haiguang Wang | 201 | 2 | 8.4.2.179 | 48 | 54 | T | N | 48 | 54 | 8.4.2.179 |  | J | Hitoshi Morioka |  | 76 | Are the source and destinaion addresses necessary for the FILS HLP Secure Container element? Is it possible to make them optional? | Make the source/destination address optional if possible. | Reject. The source MAC address and the destination MAC address are required to determine source and destination of the HLP packet. And are not necessary the same as in the MAC frame header. | EDITOR | 2014-07-SanDiego-01 | Approved |  |  |  |  | 2014-07-14 19:01 | TGai General
4360 | Haiguang Wang | 201 | 2 | 8.4.2.181.1 | 50 | 3 | E | N | 50 | 3 | 8.4.2.181.1 |  | V | Lee Armstrong |  | 121 | There are some errors in the sentence "The format of the IP Address Data field in for Request is shown in Figure 8-401da (IP Address Data Field format for Request).". For example, the "in for" in the sentence. | Please correct the error and also remove redundant information like "(IP Address Data Field format for Request)". | REVISED (EDITOR: 2014-07-15 17:59:49Z)In D2.1 removed "in" but the name of the figure is always included in a cross-reference to that figure and follows the style guide. | EDITOR | 2014-07-SanDiego-24-Editorial | Approved |  |  |  |  | 2014-07-18 02:06 | TGai General
4361 | Haiguang Wang | 201 | 2 | 8.4.2.181.2 | 54 | 9 | E | N | 54 | 9 | 8.4.2.181.2 |  | V | Lee Armstrong |  | 121 | The writing of the sentence "If the value of the IPv4 Gateway Included bit is equal to 1, the IPv4 Gateway Address field and the IPv4 Gateway MAC Address field are included and their values are set to the IPv4 address of the IPv4 Gateway and the MAC address of the IPv4 Gateway respectively." can be simplified. | Suggest change to "If the value of the IPv4 Gateway Included bit is set to 1, the IPv4 Gateway Address field and the IPv4 Gateway MAC Address field are included and their values are set to the IPv4 and MAC addresses of the IPv4 Gateway." | REVISED (EDITOR: 2014-07-15 21:48:53Z)In D2.1 | EDITOR | 2014-07-SanDiego-24-Editorial | Approved |  |  |  |  | 2014-07-18 02:06 | TGai General
4362 | Haiguang Wang | 201 | 2 | 8.4.2.183 | 56 | 50 | E | N | 56 | 50 | 8.4.2.183 |  | V | Lee Armstrong |  | 121 | In Figure 8-401dh, the "octets" at the bottom of the figure shall be change to "bits" | and the MAC address of the IPv4 Gateway respectively. | REVISED (EDITOR: 2014-07-15 23:21:56Z)In D2.1. This required renaming these subfields and references to them by adding "Present" to each name. | EDITOR | 2014-07-SanDiego-24-Editorial | Approved |  |  |  |  | 2014-07-18 02:06 | TGai General
4363 | Haiguang Wang | 201 | 2 | 9.41 | 71 | 24 | E | N | 71 | 24 | 9,41 |  | J | Lee Armstrong |  | 121 | "The data to be fragmented is divided into M + N chunks, where - M is the result of the integer division of the length of the data by 255 - N is equal to 1 if the length of the data modulo 255 is greater than 0, and equal to 0 otherwise" The sentence can be simplifed with ceiling() function | Please use a shorter description such as "The data to be fragmented is divided into ceiling(M/255) chunks. | REJECTED (EDITOR: 2014-07-17 18:14:10Z)After discussion, it was agreed that the current wording is more precise. | EDITOR | 2014-07-SanDiego-24-Editorial | Approved |  |  |  |  | 2014-07-18 02:06 | TGai General
4364 | Haiguang Wang | 201 | 2 | 10.1.4.3.2 | 77 | 37 | E | N | 77 | 37 | 10.1.4.3.2 |  | A | Lee Armstrong |  | 121 | The phrase "without transmitting the untransmitted Probe Request frame" in the sentence is redundant. | Suggest to delete the phrase. | ACCEPTED (EDITOR: 2014-07-16 16:22:56Z)In D2.1 | EDITOR | 2014-07-SanDiego-24-Editorial | Approved |  |  |  |  | 2014-07-18 02:06 | TGai General
4365 | Haiguang Wang | 201 | 2 | 10.1.4.3.4 | 80 | 42 | E | N | 80 | 42 | 10.1.4.3.4 |  | V | Lee Armstrong |  | 121 | Some grammar errors in sentence "Additionally, when an AP with dot11FILSActivated true, responds to a Probe Request frames containing a FILS Capability field in the Extended Capabilities element equal to 1, the AP shall transmit Probe Response frame in a PPDU using a rate other than a DSSS/CCK (Clause 16 or Clause 17) rate." | Change to "Additionally, for an AP with dot11FILSActivated is set to true, when responding to a Probe Request frame containing a FILS Capability field (in Extended Capabilities element) set to 1, the AP shall transmit Probe Response frame using a rate other than a DSSS/CCK rate. | REVISED (EDITOR: 2014-07-17 16:22:57Z)This clause has been revised, see 11-14-0765r7. | EDITOR | 2014-07-SanDiego-24-Editorial | Approved |  |  |  |  | 2014-07-18 02:06 | TGai General
4366 | Haiguang Wang | 201 | 2 | 10.3.2 | 83 | 20 | T | N | 83 | 20 | 10.3.2 |  | J | Rene Struik & Rob Sun |  | 68 | In figure 10-6, state 5 can be merged with state 2. | Please consider to merge the two states. | REJECTED (TGai General: 2014-05-13 18:38:06Z) -- comment withdrawn. | EDITOR | 2014-05-KOA-01 | Approved |  |  |  |  | 2014-10-21 16:04 | EDITOR
4367 | Haiguang Wang | 201 | 2 | 10.3.4.1 | 86 | 56 | E | N | 86 | 56 | 10.3.4.1 |  | A | Lee Armstrong |  | 121 | Grammar errors in sentence "Successful FILS authentication a FILS STA sets the STA to State 5 from State 1. Unsuccessful FILS authentication leaves a FILS STA's state unchanged." | Upon a successful FILS authentication, a FILS STA change the STA's state to State 5 from State 1. Upon an unsuccessful FILS authentication, the STA leaves a FILS STA's state unchanged. | ACCEPTED (EDITOR: 2014-07-16 18:36:32Z)In D2.1 | EDITOR | 2014-07-SanDiego-24-Editorial | Approved |  |  |  |  | 2014-07-18 02:06 | TGai General
4368 | Haiguang Wang | 201 | 2 | 10.44.2 | 93 | 38 | T | N | 93 | 38 | 10.44.2 |  | V | Xiaofei WANG |  | 127 | The sentence "After receiving an FD frame with the AP's Next TBTT Offset field, if a STA needs further information from the AP for its initial link setup, the STA should use the information provided by the FD AP's Next TBTT Offset field to decide whether or not to wait for the next Beacon transmission to probe the AP, or to switch to other channels." describe an implementation issue. | Suggest to delete the sentence since it is an implementation issue. | REVISED (TGai General: 2014-09-16 17:38:14Z) - - Revised: Agreed in principle – change text to remove all redundant frame description material and provide only procedures required for FILS operation. The sentence was deleted. Changes are shown in https://mentor.ieee.org/802.11/dcn/14/11-14-1107-03-00ai-lb201-comment-resolution-for-assingned-comments.docx | EDITOR |  | Approved |  |  |  |  | 2014-09-17 13:32 | TGai General
4369 | Haiguang Wang | 201 | 2 | 10.44.2 | 93 | 63 | E | N | 93 | 63 | 10.44.2 |  | V | Lee Armstrong |  | 121 | Some grammar errors are found in the sentence "An FD frame may contain a 1-octet FD Access Network Options (ANO) field as shown in Figure 8-399 (Access Network Options field format)." | Suggest to change to "A FD frame may contain a one-octet FD Access Network Options (ANO) field as shown in Figure 8-399." | REVISED (EDITOR: 2014-07-16 21:27:07Z) | EDITOR | 2014-07-SanDiego-24-Editorial | Approved |  |  |  |  | 2014-07-18 02:06 | TGai General
4370 | Haiguang Wang | 201 | 2 | 10.44.2 | 94 | 4 | E | N | 94 | 4 | 10.44.2 |  | A | Lee Armstrong |  | 121 | There are some grammar errors and also redundant information in the sentence "An FD frame may contain a Reduced Neighbor Report element as defined in 8.4.2.171 (Reduced Neighbor Report element) and specified in 10.43.8 (Reduced Neighbor Report). The Reduced Neighbor Report element in the FD frame provides the receiving non-AP STAs the information about Neighbor APs for a fast AP discovery." | Suggest change to "A FD frame may contain a Reduced Neighbor Report element as defined in 8.4.2.171. The Reduced Neighbor Report element provides information about Neighbor APs for fast AP discovery." | ACCEPTED (EDITOR: 2014-07-16 20:46:20Z) | EDITOR | 2014-07-SanDiego-24-Editorial | Approved |  |  |  |  | 2014-07-18 02:06 | TGai General
4371 | Haiguang Wang | 201 | 2 | 10.44.3 | 94 | 38 | E | N | 94 | 38 | 10.44.3 |  | A | Lee Armstrong |  | 121 | The sentence "The non-AP STA shall determine which higher layer setup mechanism to use if the AP supports the FILS IP Address Configuration, or to use other method such as DHCP after association." describe an implementation issue | Suggest to delete the sentence. | ACCEPTED (EDITOR: 2014-07-16 20:46:59Z) | EDITOR | 2014-07-SanDiego-24-Editorial | Approved |  |  |  |  | 2014-07-18 02:06 | TGai General
4372 | Haiguang Wang | 201 | 2 | 10.44.3.2 | 95 | 47 | T | N | 95 | 47 | 10.44.3.2 |  | V | Santosh Abraham |  | 86 | In statement "An AP requests an IP address using the FILS IP Address Request data field of the MLME-ASSOCIATE.request or MLME-REASSOCIATE.request. A STA sends a FILS IP Address Assignment element of the Association/Reassociation Request frame or FILS Secure Container Action frame." Should the "An AP" in the sentence be "A STA" | Please clearify. | Revised: See proposed text in https://mentor.ieee.org/802.11/dcn/14/11-14-0768-01-00ai-resolution-to-various-cids.docx (10.44.3.2) | EDITOR | 2014-07-SanDiego-11 | Approved |  |  |  |  | 2014-07-16 03:34 | TGai General
4373 | Haiguang Wang | 201 | 2 | 10.44.3.2 | 96 | 11 | T | N | 96 | 11 | 10.44.3.2 |  | A | Santosh Abraham |  | 86 | In sentence "If the AP needs more time to assign IP address, then the AP sets the IP address assignment pending flag in the IP Address Response Control field of the FILS IP Address Assignment element to '1' and sets the IP address request timeout to the maximum estimated time in the unit of seconds within which it (AP) will try to assign an IP address to the requesting STA in the Association Response frame.", "Within which it (AP) will try to assign an IP address to the requesting STA in the Association Response frame." addresses an implementation issue and should not be included in the standard text. | Please delete "Within which it (AP) will try to assign an IP address to the requesting STA in the Association Response frame." | Accept: As in proposed change | EDITOR | 2014-07-SanDiego-11 | Approved |  |  |  |  | 2014-07-16 03:34 | TGai General
4374 | Haiguang Wang | 201 | 2 | 10.44.4 | 96 | 56 | E | N | 96 | 56 | 10.44.4 |  | V | Lee Armstrong |  | 137 | There are some grammar errors in sentence "In Beacon and Probe Response and FD frames, a FILS indication element is included by an AP with dot11FILSActivated value of true. FILS indication element indicates properties of the FILS authentication protocol used and also indicates if concurrent IP address assignment is performed by the AP. The IP address type is also indicated." For example, the first "and" should be "," and "a FILS indication element" should be "a FILS Indication element". | Suggest to revise the sentence to "when dot11FILSActivated set to true, an AP may include a FILS Indication element in Beacon, Probe Response and FD frames. FILS Indication element indicates properties of the FILS authentication protocol used, whether AP performs IP address assignment, and the IP address type." | Revised , change the paragraph to “When dot11FILSActivated is true, an AP shall include a FILS Indication element in Beacon and Probe Response frames, and may include a FILS Indication element in FILS Discovery frames. The FILS Indication element indicates properties of the FILS authentication protocol used, whether AP performs IP address assignment, and the IP address type.” | EDITOR | 2014-07-SanDiego-24-Editorial | Approved |  |  |  |  | 2014-09-17 13:33 | EDITOR
4375 | Haiguang Wang | 201 | 2 | 10.44.4 | 96 | 62 | E | N | 96 | 62 | 10.44.4 |  | V | Lee Armstrong |  | 121 | Some word is missing in the sentence "When is used, an AP can indicate up to 7 domains that the AP is connected to using the hashed domain name field of the Domain Information field of the FILS Indication element." | Please amend the sentence. | REVISED (EDITOR: 2014-07-16 20:59:49Z) | EDITOR | 2014-07-SanDiego-24-Editorial | Approved |  |  |  |  | 2014-07-18 02:06 | TGai General
4376 | Haiguang Wang | 201 | 2 | 10.44.5.1 | 97 | 46 | E | N | 97 | 46 | 10.44.5.1 |  | V | Lee Armstrong |  | 121 | It is unclear what is the meaning of the word "Fused" in the sentence "An AP with dot11FILSActivated true may include the Differentiated Initial Link Setup element in Beacon and Probe Response frames, and set the FILS Time and FUsed to explicitly request for an IP address FILSC Information fields to limit the number of STAs that are allowed to attempt link setup concurrently." | Please clarify. | REVISED (EDITOR: 2014-07-16 21:05:04Z) | EDITOR | 2014-07-SanDiego-24-Editorial | Approved |  |  |  |  | 2014-07-18 02:06 | TGai General
4377 | Haiguang Wang | 201 | 2 | 10.44.5.1 | 97 | 59 | E | N | 97 | 59 | 10.44.5.1 |  | A | Lee Armstrong |  | 121 | Blanks are missing in "userpriority4-7" in sentence "An AP may set the FILS user priority B0, B1 and B2 to 1 to indicate high priority link setup without additional delays for the STAs that have frames with userpriority4-7 in their transmission queue(s) and STAs that have no frame in their transmission queue(s) respectively and to 0 otherwise." | Please insert blanks at the corresponding positions. | ACCEPTED (EDITOR: 2014-07-16 21:05:13Z) | EDITOR | 2014-07-SanDiego-24-Editorial | Approved |  |  |  |  | 2014-07-18 02:06 | TGai General
4378 | Haiguang Wang | 201 | 2 | 11.11 | 104 | 31 | E | N | 104 | 31 | 11,11 |  | A | Lee Armstrong |  | 121 | A comma is missing in the sentence "The FILS Authentication protocol authenticates STAs to each other, using either a shared key or a public key. When shared key authentication is used the authentication exchange can optionally be performed with PFS." | Please insert a comma between "is used" and "the authenticator" | ACCEPTED (EDITOR: 2014-07-16 23:06:08Z) | EDITOR | 2014-07-SanDiego-24-Editorial | Approved |  |  |  |  | 2014-07-18 02:06 | TGai General
4379 | Haiguang Wang | 201 | 2 | 11.11 | 104 | 37 | E | N | 104 | 37 | 11,11 |  | A | Lee Armstrong |  | 121 | The sentence "FILS Authentication is an RSNA authentication protocol." is important and suggest to make the sentence as an independent paragraph and make it as the first paragraph in 11.11 | Please change as suggested. | ACCEPTED (EDITOR: 2014-07-16 23:09:42Z) | EDITOR | 2014-07-SanDiego-24-Editorial | Approved |  |  |  |  | 2014-07-18 02:06 | TGai General
4380 | Haiguang Wang | 201 | 2 | 11.11.1 | 104 | 52 | E | N | 104 | 52 | 11.11.1 |  | A | Lee Armstrong |  | 121 | The sentence "When using shared key authentication, each STA shares a valid rRK as defined in IETF RFC 5295 & IETF RFC 6696 with a TTP that is capable of being used with EAP-RP; when using public key authentication each STA shall have a means to trust the public key of the other STA." contains two assumptions. Suggest to separate into two sub bullets. | Please change as suggested. | ACCEPTED (EDITOR: 2014-07-16 23:10:20Z) | EDITOR | 2014-07-SanDiego-24-Editorial | Approved |  |  |  |  | 2014-07-18 02:06 | TGai General
4381 | Haiguang Wang | 201 | 2 | 11.11.2.1 | 105 | 38 | T | N | 105 | 38 | 11.11.2.1 |  | V | George Cherian |  | 79 | The sentence says that "The domain name hashing is specified in 10.44.5 (Differentiated initial link setup).", however, domain name hashing cannot be found in 10.44.5. | Please clarify. | Revise. Update the section number to 10.44.4 | EDITOR | 2014-07-SanDiego-03 | Approved |  |  |  |  | 2014-07-14 19:07 | TGai General
4382 | Haiguang Wang | 201 | 2 | 11.11.2.2.1 | 106 | 6 | E | N | 106 | 6 | 11.11.2.2.1 |  | J | Lee Armstrong |  | 121 | RFC 5295 has been obsoleted by RFC 6696, therefore, should we mention RFC 6686 only as in sentence "EAP-RP signalling as defined in IETF RFC 5295 & IETF RFC 6696 is used to validate the mutual possession of rRK between the STA and the Authentication Server. EAP-RP signaling is encapsulated using FILS wrapped data element in the Authentication frame." | Please clarify | REJECTED (EDITOR: 2014-07-16 23:31:05Z)Line 6 uses only RFC 6696 which the comment states as the current document. "RFC 5295 has been obsoleted by RFC 6696" means that 6696 is the current version, so RFC 5295 is not of concern here and is a non-issue. The quoted text that follows is in a different place and no change is proposed so no change will be made. | EDITOR | 2014-07-SanDiego-24-Editorial | Approved |  |  |  |  | 2014-07-18 02:06 | TGai General
4383 | Haiguang Wang | 201 | 2 | 11.11.2.2.1 | 106 | 57 | E | N | 106 | 57 | 11.11.2.2.1 |  | V | Lee Armstrong |  | 137 | There are grammar errors in sentence "If the STA chooses to initiate FILS shared key authentication, the STA first chooses a random 16 octet nonce. It then determines whether to attempt PMKSA caching. If so, it generates a list of one or more PMKSA identifiers, otherwise it constructs an EAP-Initiate/Re-auth packet as specified in IETF RFC6696, with the following additional clarification:" For example, "the STA" shall be "a STA". please correct. | Suggest change to "If a STA chooses to initiate FILS shared key authentication, it first chooses a random 16 octet nonce and then determines whether to attempt PMKSA caching. If PMKSA is attempted, the STA shall generate a list of PMKSA identifiers, otherwise, it constructs an EAP-Initiate/Re-auth packet as specified in IETF RFC6696, with the following additional clarification:" | Revised, change the text to “If a STA chooses to initiate FILS shared key authentication, it shall first choose a random 16 octet nonce and then determine whether to attempt PMKSA caching. If PMKSA caching is attempted, it shall generate a list of PMKSA identifiers. Otherwise, it shall construct an EAP-Initiate/Re-auth packet as specified in IETF RFC6696, with the following additional clarification:” | EDITOR | 2014-07-SanDiego-24-Editorial | Approved |  |  |  |  | 2014-09-17 13:38 | EDITOR
4384 | Haiguang Wang | 201 | 2 | 11.11.2.2.1 | 107 | 15 | E | N | 107 | 15 | 11.11.2.2.1 |  | A | Lee Armstrong |  | 121 | A blank is missed between "FILS Authentication" and "If PMKSA" in the sentence "The random nonce shall be encoded in the FILS nonce field (see 8.4.1.57 (FILS Nonce field)), and the FILS authentication type shall be set to indicate the specific type of FILS authentication.If PMKSA caching is being attempted, the PMKID list shall be constructed out of the list of PMKSA identifiers that are shared with the target AP, otherwise, the EAP-Initiate/Re-auth packet shall be copied into the FILS wrapped data field (see 8.4.2.184 (FILS Wrapped Data element)). ". Please correct the errors. | Insert blanks at the suggested place and remove "(FILS Nonce Field)" as it is not necessary. | ACCEPTED (EDITOR: 2014-07-16 23:57:35Z) | EDITOR | 2014-07-SanDiego-24-Editorial | Approved |  |  |  |  | 2014-07-18 02:06 | TGai General
4385 | Haiguang Wang | 201 | 2 | 11.11.2.2.1 | 107 | 27 | E | N | 107 | 27 | 11.11.2.2.1 |  | A | Lee Armstrong |  | 121 | The sentence "The STA shall transmit the Authentication frame to the AP." is not necessary | Suggest to delete the sentence. | ACCEPTED (EDITOR: 2014-07-16 23:57:16Z) | EDITOR | 2014-07-SanDiego-24-Editorial | Approved |  |  |  |  | 2014-07-18 02:06 | TGai General
4386 | Haiguang Wang | 201 | 2 | 11.11.2.2.1 | 107 | 48 | E | N | 107 | 48 | 11.11.2.2.1 |  | A | Lee Armstrong |  | 121 | The "remote authentication dial-in user services" shall be capitalized in sentence "When applicable, the AP communicates with the Authentication Server using the same protocols it uses when authenticating with EAP. Suitable protocols include, but are not limited to, remote authentication dial-in user service RADIUS (as specified in IETF RFC 2863-2000) and Diameter (as specified in IETF RFC 6942-2013)." | Suggest change to "When applicable, the AP communicates with the Authentication Server using the same protocols it uses when authenticating with EAP. Suitable protocols include, but are not limited to, Remote Authentication Dial-In User Service (RADIUS) (as specified in IETF RFC 2863-2000) and Diameter (as specified in IETF RFC 6942-2013)." | ACCEPTED (EDITOR: 2014-07-16 23:57:10Z) | EDITOR | 2014-07-SanDiego-24-Editorial | Approved |  |  |  |  | 2014-07-18 02:06 | TGai General
4387 | Haiguang Wang | 201 | 2 | 11.11.2.2.1 | 108 | 33 | E | N | 108 | 33 | 11.11.2.2.1 |  | A | Lee Armstrong |  | 121 | A period is missing at the end of the sentence. | Please add the period | ACCEPTED (EDITOR: 2014-07-16 23:57:52Z) | EDITOR | 2014-07-SanDiego-24-Editorial | Approved |  |  |  |  | 2014-07-18 02:06 | TGai General
4388 | Haiguang Wang | 201 | 2 | 11.11.2.2.1 | 108 | 43 | E | N | 108 | 43 | 11.11.2.2.1 |  | A | Lee Armstrong |  | 121 | A period is missing at the end of the sentence. | Please add the period | ACCEPTED (EDITOR: 2014-07-16 23:57:49Z) | EDITOR | 2014-07-SanDiego-24-Editorial | Approved |  |  |  |  | 2014-07-18 02:06 | TGai General
4389 | Haiguang Wang | 201 | 2 | 11.11.2.2.2 | 110 | 1 | E | N | 110 | 1 | 11.11.2.2.2 |  | A | Lee Armstrong |  | 121 | Some words are redundant in sentence "Otherwise, the AP then shall choose a random nonce, and random, ephemeral private key, and then use the agreed-upon group's scalar-op (see 11.3.4.1 (General)) with its private key to generate its ephemeral public key. ", for exmaple, "then" and "random" before "nonce". | Suggest change to "Otherwise, the AP shall choose a nonce, and random, ephemeral private key, and then use the agreed-upon group's scalar-op (see 11.3.4.1) with its private key to generate a ephemeral public key." | ACCEPTED (EDITOR: 2014-07-17 00:00:45Z) | EDITOR | 2014-07-SanDiego-24-Editorial | Approved |  |  |  |  | 2014-07-18 02:06 | TGai General
4390 | Haiguang Wang | 201 | 2 | 11.11.2.2.2 | 110 | 10 | E | N | 110 | 10 | 11.11.2.2.2 |  | A | Lee Armstrong |  | 121 | There are some redundant information in the sentence "The AP shall transmit the Authentication frame to the STA. The AP may choose to derive the Diffie-Hellman shared secret, ss, at this point or it may choose to delay those computations until Key Confirmation (see 11.11.2.4 (Key confirmation with FILS authentication)). Either way, it shall compute the Diffie-Hellman shares secret, ss, based on the STA's ephemeral public key and its own private key with the chosen group's scalar-op to derive ss, and the AP shall then perform Key Derivation (see 11.11.2.3 (Key derivation with FILS authentication)). If the AP chooses to delay these computations, it shall perform them just prior to Key Confirmation (see 11.11.2.4 (Key confirmation with FILS authentication)).". Suggest to remove the redundant information | Suggest change to "The AP shall transmit the Authentication frame to the STA. It shall compute the Diffie-Hellman shares secret, ss, based on the STA's ephemeral public key and its own private key with the chosen group's scalar-op and perform Key Derivation (see 11.11.2.3) | ACCEPTED (EDITOR: 2014-07-17 00:00:20Z) | EDITOR | 2014-07-SanDiego-24-Editorial | Approved |  |  |  |  | 2014-07-18 02:06 | TGai General
4391 | Haiguang Wang | 201 | 2 | 11.11.2.3 | 110 | 45 | E | N | 110 | 45 | 11.11.2.3 |  | A | Lee Armstrong |  | 121 | A verb is missing in sentence "Key derivation with FILS Authentication uses the KDF from 11.6.1.7.2 (Key derivation function (KDF)) to keys for a PMKSA a Pairwise Master Key (PMK) and a PTKSA-a key confirmation key (KCK), a key encryption key (KEK), and a temporal key (TK)." | Suggest change to "Key derivation with FILS Authentication uses the KDF from 11.6.1.7.2 to derive keys for a PMKSA a Pairwise Master Key (PMK) and a PTKSA-a key confirmation key (KCK), a key encryption key (KEK), and a temporal key (TK)." | ACCEPTED (EDITOR: 2014-07-17 00:02:40Z) | EDITOR | 2014-07-SanDiego-24-Editorial | Approved |  |  |  |  | 2014-07-18 02:06 | TGai General
4392 | Haiguang Wang | 201 | 2 | 11.11.2.3 | 111 | 15 | E | N | 111 | 15 | 11.11.2.3 |  | A | Lee Armstrong |  | 121 | Nonces generated by STA and AP have been named as "SNONCE" and "ANONCE", so please use the existing terms instead of creating new ones as in sentence "For PTKSA key generation, the inputs to the KDF are the two 16 octet nonces NSTA and NAP produced by the STA and AP, respectively, a constant label, and the PMK of the PMKSA." | Suggest change to "For PTKSA key generation, the inputs to the KDF are the two 16 octet nonces SNONCE and ANONCE produced by the STA and AP, respectively, a constant label, and the PMK of the PMKSA." | ACCEPTED (EDITOR: 2014-07-17 00:03:14Z) | EDITOR | 2014-07-SanDiego-24-Editorial | Approved |  |  |  |  | 2014-07-18 02:06 | TGai General
4393 | Haiguang Wang | 201 | 2 | 11.11.2.3 | 111 | 28 | E | N | 111 | 28 | 11.11.2.3 |  | A | Lee Armstrong |  | 121 | Some errors in sentence "Xis 384+TK_bits or 640+TK bits from Table 11-4 (Cipher suite key lengths) depending on the AKM used", for example, a blank is missed between "X" and "is" and a period is also missing. | Suggest change to "X is 384+TK_bits or 640+TK bits from Table 11-4 depending on the AKM used." | ACCEPTED (EDITOR: 2014-07-17 00:03:25Z) | EDITOR | 2014-07-SanDiego-24-Editorial | Approved |  |  |  |  | 2014-07-18 02:06 | TGai General
4394 | Haiguang Wang | 201 | 2 | 11.11.2.3 | 111 | 34 | E | N | 111 | 34 | 11.11.2.3 |  | A | Lee Armstrong |  | 121 | Some grammar errors are found in sentence "If the negotiated AKM is 00-0F-AC-<ANA-1> or 00-0F-AC-<ANA-2>, FILS requires an additional element: a 13 octet AEAD counter to be part of the newly created PTKSA. The STA shall set the AEAD counter to 13 octets of zero and the AP shall set the first octet to the value 128 and the remaining octets to zero (i.e. the first bit of the AEAD counter is 1 and the rest of the bits in the counter are 0). To allow for proper processing, each side shall include the AEAD counter of the other as a peer's AEAD counter (see 11.11.2.5 (AEAD cipher mode)). AEAD counters are processed per 11.11.2.5 (AEAD cipiher mode for FILS).", for example, "-" is missed between "a 13" and "octet". | Suggest change to "If the negotiated AKM is 00-0F-AC-<ANA-1> or 00-0F-AC-<ANA-2>, FILS requires an additional element: a 13-octet AEAD counter to be part of the newly created PTKSA. The STA shall set the AEAD counter to 13 octets of zero and the AP shall set the first octet to the value 128 and the remaining octets to zero (i.e. the first bit of the AEAD counter is 1 and the rest of the bits in the counter are 0). To allow for proper processing, each side shall include the AEAD counter of the other as a peer's AEAD counter (see 11.11.2.5). AEAD counters are processed per 11.11.2.5 ." | ACCEPTED (EDITOR: 2014-07-17 00:04:51Z) | EDITOR | 2014-07-SanDiego-24-Editorial | Approved |  |  |  |  | 2014-07-18 02:06 | TGai General
4395 | Haiguang Wang | 201 | 2 | 11.11.2.4.1 | 112 | 8 | E | N | 112 | 8 | 11.11.2.4.1 |  | A | Lee Armstrong |  | 121 | Suggest to start a new paragraph for sentence"For FILS public key authentication, the KeyAuth field of the Key Confirmation element is a digital signature using the STA's private key, of the negotiated hash function on a concatenation of the STA's public Diffie-Hellman value, the AP's public Diffie- Hellman value, the STA's nonce, the AP's nonce, the STA's MAC address, and the AP's BSSID, in that order." | Please change as suggested. | ACCEPTED (EDITOR: 2014-07-17 00:06:08Z) | EDITOR | 2014-07-SanDiego-24-Editorial | Approved |  |  |  |  | 2014-07-18 02:06 | TGai General
4396 | Haiguang Wang | 201 | 2 | 11.11.2.4.1 | 112 | 21 | E | N | 112 | 21 | 11.11.2.4.1 |  | A | Lee Armstrong |  | 121 | A blank is missed between "secured" and "with" in sentence "The Association Request frame shall be securedwith KEK using the AEAD algorithm as defined in 11.11.2.5 (AEAD cipiher mode for FILS). The AEAD algorithm takes AAD that is authenticated but not encrypted. The AAD for the 802.11 Association request is constructed by concatenating the following data together in order." | Suggest change to "The Association Request frame shall be secured with KEK using the AEAD algorithm as defined in 11.11.2.5 . The AEAD algorithm takes AAD that is authenticated but not encrypted. The AAD for the 802.11 Association request is constructed by concatenating the following data together in order." | ACCEPTED (EDITOR: 2014-07-17 00:05:24Z) | EDITOR | 2014-07-SanDiego-24-Editorial | Approved |  |  |  |  | 2014-07-18 02:06 | TGai General
4397 | Haiguang Wang | 201 | 2 | 11.11.2.4.1 | 112 | 50 | E | N | 112 | 50 | 11.11.2.4.1 |  | A | Lee Armstrong |  | 121 | Blank is missed in sentence "If the output from the AEAD decryption operation returns a failure, the authentication exchangeshall be deemed a failure. If the output does not return failure, the returned plaintext replaces the ciphertext as portion of the frame that follows the FILS session element and processing of the received frame continues by checking the value of the Key Confirmation element.". | Please insert blank in "exchangeshall". | ACCEPTED (EDITOR: 2014-07-17 00:05:59Z) | EDITOR | 2014-07-SanDiego-24-Editorial | Approved |  |  |  |  | 2014-07-18 02:06 | TGai General
4398 | Haiguang Wang | 201 | 2 | 11.11.2.4.1 | 112 | 56 | E | N | 112 | 56 | 11.11.2.4.1 |  | A | Lee Armstrong |  | 121 | An extra blank is found in sentence "For FILS shared key authentication, the AP constructs a verifier , Key-Auth', in an identical manner as the STA constructed its Key-Auth above." | please delete the blank. | ACCEPTED (EDITOR: 2014-07-17 00:05:50Z) | EDITOR | 2014-07-SanDiego-24-Editorial | Approved |  |  |  |  | 2014-07-18 02:06 | TGai General
4399 | Haiguang Wang | 201 | 2 | 11.11.2.4.1 | 113 | 7 | E | N | 113 | 7 | 11.11.2.4.1 |  | A | Lee Armstrong |  | 121 | Blank is missed in "TKand" in sentence "If authentication is deemed a failure, KCK, KEK, TKand the PTKSA shall be irretrievably destroyed and the AP shall return an 802.11 Authentication frame with a status code set to <ANA> (Authentication rejected due to FILS authentication failure)." | Please insert blank in "Tkand". | ACCEPTED (EDITOR: 2014-07-17 00:06:32Z) | EDITOR | 2014-07-SanDiego-24-Editorial | Approved |  |  |  |  | 2014-07-18 02:06 | TGai General
4400 | Haiguang Wang | 201 | 2 | 11.11.2.4.2 | 114 | 26 | E | N | 114 | 26 | 11.11.2.4.2 |  | A | Lee Armstrong |  | 121 | A blank is missed in sentence "TheSTA compares Key-Auth' with the Key-Auth field in the Key Confirmation element of the received frame.If they differ, authentication shall be deemed a failure." | Please insert blank in "TheSTA". | ACCEPTED (EDITOR: 2014-07-17 00:07:35Z) | EDITOR | 2014-07-SanDiego-24-Editorial | Approved |  |  |  |  | 2014-07-18 02:06 | TGai General
4401 | Haiguang Wang | 201 | 2 | 11.11.2.4.2 | 114 | 39 | E | N | 114 | 39 | 11.11.2.4.2 |  | A | Lee Armstrong |  | 121 | Double period in sentence "If authentication is deemed a failure, the KCK2, KEK2, KCK, KEK, PMK, and TK shall be irretrievably destroyed and the STA shall abandon the exchange.." | Please delete the extra period. | ACCEPTED (EDITOR: 2014-07-17 00:07:29Z) | EDITOR | 2014-07-SanDiego-24-Editorial | Approved |  |  |  |  | 2014-07-18 02:06 | TGai General
4402 | Hiroki Nakano | 201 | 2 | Figure |  | 4 | E | Y |  | 4 | Figure |  | A | Lee Armstrong |  | 71 | an irregular space between Figure and 8-80k | remove space | ACCEPTED (EDITOR: 2014-05-14 23:41:59Z)In D2.1 | EDITOR | 2014-05-KOA-04 | Approved |  |  |  | 2,1 | 2015-07-13 02:45 | EDITOR
4403 | Hiroki Nakano | 201 | 2 | Figure |  | 2 | E | Y |  | 2 | Figure |  | J | Lee Armstrong |  | 71 | wrong period usage | replace the period with hyphen | REJECTED (EDITOR: 2014-05-14 22:15:45Z)Clause is identified as "Figure" so assume that this related to the initial Table of Figures. Line 2 could only refer to the title of this table and no period or hyphen exists there. Spent some time trying to find out what/where else the comment may apply but that was futile. How many periods exist in the draft? | EDITOR | 2014-05-KOA-04 | Approved |  |  |  | 2,1 | 2015-07-13 02:45 | EDITOR
4404 | Hiroki Nakano | 201 | 2 | 4.5.4.2 | 5 | 36 | E | Y | 5 | 36 | 4.5.4.2 |  | A | Lee Armstrong |  | 71 | an extra period at the last of the sentence "field))." | remove period | ACCEPTED (EDITOR: 2014-05-15 00:45:26Z)In D2.1 | EDITOR | 2014-05-KOA-04 | Approved |  |  |  | 2,1 | 2015-07-13 02:45 | EDITOR
4405 | Hiroki Nakano | 201 | 2 | 4.10.3.6.1 | 7 | 14 | E | Y | 7 | 14 | 4.10.3.6.1 |  | V | Lee Armstrong |  | 71 | wrong figure number "4,21a" (comma is used instead of hyphen) | replace the comma with hyphen | REVISED (EDITOR: 2014-05-15 18:43:00Z)In D2.1. The more basic problem is that this was not an active reference to the figure. Doing so automatically solves the problem. | EDITOR | 2014-05-KOA-04 | Approved |  |  |  | 2,1 | 2015-07-13 02:45 | EDITOR
4406 | Hiroki Nakano | 201 | 2 | 4.10.3.6.2 | 8 | 3 | E | Y | 8 | 3 | 4.10.3.6.2 |  | A | Lee Armstrong |  | 71 | mysterious T | remove T | ACCEPTED (EDITOR: 2014-05-15 18:57:43Z)In D2.1. | EDITOR | 2014-05-KOA-04 | Approved |  |  |  | 2,1 | 2015-07-13 02:45 | EDITOR
4407 | Hiroki Nakano | 201 | 2 | 6.3.3.2.2 | 9 | 39 | T | N | 9 | 39 | 6.3.3.2.2 |  | A | Jeongki Kim |  | 94 | Why is the name APConfigurationChangeCount different from the corresponding element name APConfigurationSequenceNumber? | change the parameter name to APConfigurationSequenceNumber | accept | EDITOR | 2014-07-SanDiego-16 | Approved |  |  |  |  | 2015-07-13 02:45 | EDITOR
4408 | Hiroki Nakano | 201 | 2 | 6.3.3.2.2 | 10 | 26 | T | N | 10 | 26 | 6.3.3.2.2 |  | A | Jeongki Kim |  | 94 | Why is the name APConfigurationChangeCount different from the corresponding element name APConfigurationSequenceNumber? | change the parameter name to APConfigurationSequenceNumber | accept | EDITOR | 2014-07-SanDiego-16 | Approved |  |  |  |  | 2015-07-13 02:45 | EDITOR
4409 | Hiroki Nakano | 201 | 2 | 6.3.3.2.2 | 10 | 31 | T | N | 10 | 31 | 6.3.3.2.2 |  | V | Jeongki Kim |  | 94 | APConfigurationChangeCount is used only when dot11FILDActivated is true. | Add the following description to APConfigurationChangeCount: "This parameter is optionally present when dot11FILSActivated is true." | REVISED (TGai General: 2014-07-16 21:21:55Z) REVISED Adopt the Proposed Remedy #1 in contribution 14/0739r3. (https://mentor.ieee.org/802.11/dcn/14/11-14-0739-03-00ai-lb201-cids-for-ap-csn-in-6.3.3.2.2.doc ) (4409, 5050) | EDITOR | 2014-07-SanDiego-16 | Approved |  |  |  |  | 2015-07-13 02:45 | EDITOR
4410 | Hiroki Nakano | 201 | 2 | 6.3.3.3.1 | 10 | 44 | T | Y | 10 | 44 | 6.3.3.3.1 |  | V | Jarkko Kneckt |  | 91 | This paragraph looks inconsistence with the description of Reporting Option in the table of Section 6.3.3.2.2. First, which value should be used "when immediate reporting is requested"? IMMEDIATE? In this case, are multiple MLME-SCAN.confirm issued? Is each MLME-SCAN.comfirm issued immediately after the AP is discovered? However, 6.3.3.3.1 does not say anything about the case of IMMEDIATE. | need more explanation | REVISED. The text is erroneous, because with reportingoption AT_END the MLME.SCAN.Confirm primitive is called only once. Change the text to read: "...or to IMMEDIATE. When ReportingOption parameter is set to AT_END a single MLME-SCAN.Confirm primitive may be issued." The change is shown in https://mentor.ieee.org/802.11/dcn/14/11-14-0765-07-00ai-scanning-text-for-d2-0-resolutions.docx. | EDITOR | 2014-07-SanDiego-14 | Approved |  |  |  |  | 2015-07-13 02:45 | EDITOR
4411 | Hiroki Nakano | 201 | 2 | 6.3.3.4.4 | 13 | 40 | T | N | 13 | 40 | 6.3.3.4.4 |  | J | Jarkko Kneckt |  | 91 | According to 6.3.3.3.3, MLME-SCAN.confirm is generated by MLME-SCAN-STOP.request. | Add the following sentence "MLME-SCAN.confirm may be generated." | REJECTED. The proposed addition is not in correct place and it does not discuss on the MLME-SCAN-STOP.request generation. MLME-SCAN-STOP.request is not dependent on the MLME-SCAN.request. | EDITOR | 2014-07-SanDiego-14 | Approved |  |  |  |  | 2015-07-13 02:45 | EDITOR
4412 | Hiroki Nakano | 201 | 2 | 6.3.7.2.2 | 16 | 15 | E | Y | 16 | 15 | 6.3.7.2.2 |  | A | Lee Armstrong |  | 121 | no comma after FILSHLPContainer and FILEIPAddressAssignment. Check all the following section 6.3.7.x.y | add comma | ACCEPTED (EDITOR: 2014-05-16 19:58:38Z)In D2.1 | EDITOR | 2014-07-SanDiego-24-Editorial | Approved |  |  |  |  | 2015-07-13 02:45 | EDITOR
4413 | Hiroki Nakano | 201 | 2 | 6.3.7.2.2 | 16 | 29 | E | Y | 16 | 29 | 6.3.7.2.2 |  | A | Lee Armstrong |  | 71 | no space between protocol and frames. Check all the following tables. | split the word "protocol" and "frames" | ACCEPTED (EDITOR: 2014-05-15 21:35:30Z)In D2.1. | EDITOR | 2014-05-KOA-04 | Approved |  |  |  | 2,1 | 2015-07-13 02:45 | EDITOR
4414 | Hiroki Nakano | 201 | 2 | 6.3.8.2.2 | 20 | 53 | T | Y | 20 | 53 | 6.3.8.2.2 |  | J | George Cherian |  | 109 | "Reassociation shall be performed only if the originating STA is already associated in the same ESS." (cited from 10.3.5.1) This means that nothing changes in the viewpoint of upper layers such as IP. Therefore, there may be no case that FILSHLPContainer and FILEIPAddressAssignment are used in combination with reassociation. | show the usecases, or remove FILSHLPContainer and FILSIPAddressAssignment. | Reject: STA will not be able to know conclusively whether the IP subnet has changed or not. So, as implementation the STA may or may not choose to send FILSHLPContainer in the ReAssociation. No need to disallow it in the standards | EDITOR | 2014-07-SanDiego-25 | Approved |  |  |  |  | 2015-07-13 02:45 | EDITOR
4415 | Hiroki Nakano | 201 | 2 | 6.3.8.3.2 | 21 | 53 | G | Y | 21 | 53 | 6.3.8.3.2 |  | V | George Cherian |  | 109 | no table for Name, Type, Valid range and Description of parameters | make the table. | Revise. Already included as part of another comment | EDITOR | 2014-07-SanDiego-25 | Approved |  |  |  |  | 2015-07-13 02:45 | EDITOR
4416 | Hiroki Nakano | 201 | 2 | 8.3.3.5 | 25 | 56 | E | Y | 25 | 56 | 8.3.3.5 |  | V | Lee Armstrong |  | 121 | irregular font for section number 8.3.3.5 | fix font | REVISED (EDITOR: 2014-07-07 19:42:23Z)For some reason Framemaker would not allow the correct font so simply created a new heading which produced the correct font. In D2.1 | EDITOR | 2014-07-SanDiego-24-Editorial | Approved |  |  |  |  | 2015-07-13 02:45 | EDITOR
4417 | Hiroki Nakano | 201 | 2 | 8.3.3.5 | 26 | 23 | E | Y | 26 | 23 | 8.3.3.5 |  | A | Lee Armstrong |  | 121 | extra underscores at the tail of "Container_" and "Assignment_" | remove underscore | ACCEPTED (EDITOR: 2014-07-07 19:51:21Z)In D2.1 | EDITOR | 2014-07-SanDiego-24-Editorial | Approved |  |  |  |  | 2015-07-13 02:45 | EDITOR
4418 | Hiroki Nakano | 201 | 2 | 6.3.7.2.2 | 16 | 16 | T | Y | 16 | 16 | 6.3.7.2.2 |  | A | Santosh Abraham |  | 86 | FILS Session, FILS Public Key and FILS Key Confirmation do not exist in parameters of MLME-ASSOCIATE.request while Association Request frame can have them. | add them to parameter list | Accept: As in proposed change | EDITOR | 2014-07-SanDiego-11 | Approved |  |  |  |  | 2015-07-13 02:45 | EDITOR
4419 | Hiroki Nakano | 201 | 2 | 6.3.7.5.2 | 19 | 32 | T | Y | 19 | 32 | 6.3.7.5.2 |  | A | Santosh Abraham |  | 86 | FILS Session, FILS Public Key and FILS Key Confirmation do not exist in parameters of MLME-ASSOCIATE.response while Association Response frame can have them. | add them to parameter list | Accept: As in proposed change | EDITOR | 2014-07-SanDiego-11 | Approved |  |  |  |  | 2015-07-13 02:45 | EDITOR
4420 | Hiroki Nakano | 201 | 2 | 8.4.1.56 | 35 | 16 | G | N | 35 | 16 | 8.4.1.56 |  | A | Lee Armstrong |  | 121 | We have PFS when using public keys | add as the followings: "The FILS authentication exchange using a public key and with PFS." | ACCEPTED (EDITOR: 2014-07-10 18:38:35Z)In D2.1 | EDITOR | 2014-07-SanDiego-24-Editorial | Approved |  |  |  |  | 2015-07-13 02:45 | EDITOR
4421 | Hiroki Nakano | 201 | 2 | 8.4.2.179 | 46 | 63 | E | Y | 46 | 63 | 8.4.2.179 |  | A | Lee Armstrong |  | 121 | missing space | insert a space between "with" and "a" | ACCEPTED (EDITOR: 2014-07-11 23:02:47Z)In D2.1 | EDITOR | 2014-07-SanDiego-24-Editorial | Approved |  |  |  |  | 2015-07-13 02:45 | EDITOR
4422 | Hiroki Nakano | 201 | 2 | 8.4.2.179 | 48 | 5 | G | Y | 48 | 5 | 8.4.2.179 |  | A | Santosh Abraham |  | 86 | It's hard to find the definition of value in IP Address Type field. | Add the table number of the definition. (Table 8-183j?) | Accept: As in proposed change | EDITOR | 2014-07-SanDiego-11 | Approved |  |  |  |  | 2015-07-13 02:45 | EDITOR
4423 | Hiroki Nakano | 201 | 2 | 8.4.2.179 | 48 | 17 | E | Y | 48 | 17 | 8.4.2.179 |  | A | Lee Armstrong |  | 121 | missing space between "Information" and "type" | insert a space | ACCEPTED (EDITOR: 2014-07-15 16:05:12Z)In D2.1 | EDITOR | 2014-07-SanDiego-24-Editorial | Approved |  |  |  |  | 2015-07-13 02:45 | EDITOR
4424 | Hiroki Nakano | 201 | 2 | 8.4.2.179 | 48 | 19 | E | Y | 48 | 19 | 8.4.2.179 | 4423 | A | Lee Armstrong |  | 121 | missing space between "Information" and "type" | insert a space | ACCEPTED (EDITOR: 2014-07-15 16:07:20Z)In D2.1 | EDITOR | 2014-07-SanDiego-24-Editorial | Approved |  |  |  |  | 2015-07-13 02:45 | EDITOR
4425 | Hiroki Nakano | 201 | 2 | 8.4.2.185 | 58 | 35 | E | Y | 58 | 35 | 8.4.2.185 |  | A | Lee Armstrong |  | 121 | missing space between "as" and "described" | insert a space | ACCEPTED (EDITOR: 2014-07-15 22:26:51Z)In D2.1 | EDITOR | 2014-07-SanDiego-24-Editorial | Approved |  |  |  |  | 2015-07-13 02:45 | EDITOR
4426 | Hiroki Nakano | 201 | 2 | 8.6.8.34 | 68 | 35 | E | Y | 68 | 35 | 8.6.8.34 |  | A | Lee Armstrong |  | 121 | wrong bit number in Figure 8-589d | fix B1 with B5 and B72 with B27 | ACCEPTED (EDITOR: 2014-07-16 03:07:00Z)In D2.1 | EDITOR | 2014-07-SanDiego-24-Editorial | Approved |  |  |  |  | 2015-07-13 02:45 | EDITOR
4427 | Hiroki Nakano | 201 | 2 | 9.41 | 71 | 34 | E | Y | 71 | 34 | 9,41 |  | A | Lee Armstrong |  | 121 | M-1 should be M "minus" one rather than M "hyphen" one | replace the hyphen with minus sign | ACCEPTED (EDITOR: 2014-07-16 04:02:03Z)In D2.1 | EDITOR | 2014-07-SanDiego-24-Editorial | Approved |  |  |  |  | 2015-07-13 02:45 | EDITOR
4428 | Hiroki Nakano | 201 | 2 | 10.3.2 | 83 | 19 | T | Y | 83 | 19 | 10.3.2 |  | J | Rene Struik & Rob Sun |  | 83 | State 5 is newly introduced in Figure 10-6. However State 5 has almost the same nature as State 2. All transitions related to State 5 looks the same as State 2 has except for their condition, that is, we can have equivalent diagram by adding only conditions to the original diagram without State 5. Simpler diagram is better. | clarify difference between State 2 and State 5, or unify them and keep it simple. | Rejected State 5 is tightly coupled with FILS authentication and association messages which are newly added into the management frames | EDITOR | 2014-07-SanDiego-08 | Approved |  |  |  |  | 2015-07-13 02:45 | EDITOR
4429 | Hiroki Nakano | 201 | 2 | 10.44.3 | 94 | 33 | T | Y | 94 | 33 | 10.44.3 |  | A | Santosh Abraham |  | 86 | what overhead is reduced? It looks just a personal opinion and meaningless. | Remove the sentence "FILS IP Address Configuration is used to recude the overhead caused by using the DHCP for tha IP address assignment." | Accept: As in proposed change | EDITOR | 2014-07-SanDiego-11 | Approved |  |  |  |  | 2015-07-13 02:45 | EDITOR
4430 | Hiroki Nakano | 201 | 2 | 10.44.3 | 94 | 39 | T | Y | 94 | 39 | 10.44.3 |  | V | Hitoshi Morioka |  | 76 | When AP does not support FILS IP Address Configuration, non-AP requests DHCP processing during association frame exchange by using FILS HLP Container. | replace "after" with "during" | Revised. Delete the sentence and add the following note after the paragraph. "Note -- The non-AP STA can use the following methods to obtain an IP address. (1) FILS IP Address Configuration, if supported by the AP. (2) Encapsulating higher layer protocols during association. (3) Employing higher layer protocols after association." | EDITOR | 2014-07-SanDiego-01 | Approved |  |  |  |  | 2015-07-13 02:45 | EDITOR
4431 | Hiroki Nakano | 201 | 2 | 10.44.3.1 | 95 | 5 | E | Y | 95 | 5 | 10.44.3.1 |  | A | Lee Armstrong |  | 121 | "(s)" can be "s" simply. | remove parentheses. | ACCEPTED (EDITOR: 2014-07-16 20:58:00Z) | EDITOR | 2014-07-SanDiego-24-Editorial | Approved |  |  |  |  | 2015-07-13 02:45 | EDITOR
4432 | Hiroki Nakano | 201 | 2 | 10.44.3.1 | 95 | 31 | T | Y | 95 | 31 | 10.44.3.1 |  | V | Hitoshi Morioka |  | 76 | To help readers to understand, we should mention more the case that DHCP ACK packet is not in time for generation of Association Response frame. | add the following sentence at the last of this paragraph: "AP transfer HLP frames in the normal manner after successful Association Response frame." | Revised. Insert the following sentense at P95L28 before "The encapsulation procedure…": "If the AP receives HLP packets for the non-AP STA after transmitting Association/Reassociation Response, the AP transmits the HLP packets as Data frames without encapsulation." | EDITOR | 2014-07-SanDiego-01 | Approved |  |  |  |  | 2015-07-13 02:45 | EDITOR
4433 | Hiroki Nakano | 201 | 2 | 10.44.3.2 | 95 | 47 | T | Y | 95 | 47 | 10.44.3.2 |  | V | Santosh Abraham |  | 86 | "An AP" does not request IP address by this way. It should be "A non-AP STA"? | replace "An AP" with "A non-AP STA" | Revised: See proposed text in https://mentor.ieee.org/802.11/dcn/14/11-14-0768-01-00ai-resolution-to-various-cids.docx (10.44.3.2) | EDITOR | 2014-07-SanDiego-11 | Approved |  |  |  |  | 2015-07-13 02:45 | EDITOR
4434 | Hiroki Nakano | 201 | 2 | 10.44.3.2 | 95 | 52 | E | Y | 95 | 52 | 10.44.3.2 |  | A | Lee Armstrong |  | 121 | missing space between "IP" and "Address" | insert a space | ACCEPTED (EDITOR: 2014-07-16 20:59:08Z) | EDITOR | 2014-07-SanDiego-24-Editorial | Approved |  |  |  |  | 2015-07-13 02:45 | EDITOR
4435 | Hiroki Nakano | 201 | 2 | 10.44.3.2 | 95 | 63 | T | Y | 95 | 63 | 10.44.3.2 |  | A | Santosh Abraham |  | 86 | we have no longer IP Address Request TLV. | replace it with "IP Address Assignment element" | Accept: As in proposed change | EDITOR | 2014-07-SanDiego-11 | Approved |  |  |  |  | 2015-07-13 02:45 | EDITOR
4436 | Hiroki Nakano | 201 | 2 | 8.4.2.181.2 | 74 | 41 | T | Y | 74 | 41 | 8.4.2.181.2 |  | V | Jarkko Kneckt |  | 91 | "TTL" is the name of a field of IPv4 header, therefore, this name "TTL IPv4" is very confusing. | add explanations or use another word | REVISED. Change all instances "TTL-IPv4" and "TTL IPv4" to "Lifetime of the Assigned IPV4 Address ." Change all instances "TTL-IPv6" and "TTL IPv6" to "Lifetime of the Assigned IPV6 Address ." | EDITOR | 2014-07-SanDiego-14 | Approved |  |  |  |  | 2015-07-13 02:45 | EDITOR
4437 | Hitoshi Morioka | 201 | 2 | 10.1.4.3.5 | 81 | 56 | T | Y | 81 | 56 | 10.1.4.3.5 |  | V | Jeongki Kim |  | 94 | The difference between AP-CSN and AP-CCC is not explained. | Please add explanation about AP-CCC. | REVISED (TGai General: 2014-07-16 21:45:00Z) Revised Adopt the Proposed Remedy #2 in contribution 14/0741r3. (https://mentor.ieee.org/802.11/dcn/14/11-14-0741-03-00ai-lb201-cids-for-10.1.4.3.5.doc ) Agree in principle. change the AP-CCC to AP-CNS | EDITOR | 2014-07-SanDiego-16 | Approved |  |  |  |  | 2014-10-21 15:44 | EDITOR
4438 | Hitoshi Morioka | 201 | 2 | 3.3 | 3 | 62 | E | Y | 3 | 62 | 3,3 |  | A | Lee Armstrong |  | 71 | The font of the definition of "AP-CSN" is incorrect. | Please fix the font. | ACCEPTED (EDITOR: 2014-05-15 00:36:33Z)In D2.1 | EDITOR | 2014-05-KOA-04 | Approved |  |  |  | 2,1 | 2014-10-21 15:44 | EDITOR
4439 | Hitoshi Morioka | 201 | 2 | 4.10.3.6.1 | 7 | 14 | T | N | 7 | 14 | 4.10.3.6.1 |  | V | Lee Armstrong |  | 71 | Explanation about Figure 4-21a is duplicated. | Remove "as shown in the Figure 4,21a". | REVISED (EDITOR: 2014-05-15 18:25:29Z)In D2.1. Deleted the second instance instead of the first. | EDITOR | 2014-05-KOA-04 | Approved |  |  |  | 2,1 | 2014-10-21 15:44 | EDITOR
4440 | Hitoshi Morioka | 201 | 2 | 4.10.3.6.2 | 7 | 64 | T | N | 7 | 64 | 4.10.3.6.2 |  | J | Lee Armstrong |  | 71 | Is the language, "an a priori knowledge of and trust in, a raw public key" correct? | If this is incorrect, please fix. I'm not sure because I'm not native speaker. | REJECTED (EDITOR: 2014-05-15 18:51:13Z)This is a term often used in English. The definition of the term "a priori" is: "relating to what can be known through an understanding of how certain things work rather than by observation". Keeping the term is easier, and makes for a simplier document, than adding a full description of what is meant by it. | EDITOR | 2014-05-KOA-04 | Approved |  |  |  | 2,1 | 2014-10-21 15:44 | EDITOR
4441 | Hitoshi Morioka | 201 | 2 | 4.10.3.6.2 | 8 | 3 | E | Y | 8 | 3 | 4.10.3.6.2 |  | A | Lee Armstrong |  | 71 | "T" is a garbage. | Remove it. | ACCEPTED (EDITOR: 2014-05-15 18:57:33Z)In D2.1. | EDITOR | 2014-05-KOA-04 | Approved |  |  |  | 2,1 | 2014-10-21 15:44 | EDITOR
4442 | Hitoshi Morioka | 201 | 2 | 8.3.3.5 | 26 | 23 | E | Y | 26 | 23 | 8.3.3.5 |  | A | Lee Armstrong |  | 121 | The last character "_" is a garbage. | Remove it. | ACCEPTED (EDITOR: 2014-07-07 19:51:49Z)In D2.1 | EDITOR | 2014-07-SanDiego-24-Editorial | Approved |  |  |  |  | 2014-10-21 15:44 | EDITOR
4443 | Hitoshi Morioka | 201 | 2 | 8.3.3.5 | 26 | 27 | E | Y | 26 | 27 | 8.3.3.5 |  | A | Lee Armstrong |  | 121 | The last character "_" is a garbage. | Remove it. | ACCEPTED (EDITOR: 2014-07-07 19:52:12Z)In D2.1 | EDITOR | 2014-07-SanDiego-24-Editorial | Approved |  |  |  |  | 2014-10-21 15:44 | EDITOR
4444 | Hitoshi Morioka | 201 | 2 | 8.3.3.6 | 27 | 27 | E | Y | 27 | 27 | 8.3.3.6 |  | A | Lee Armstrong |  | 121 | The last character "_" is a garbage. | Remove it. | ACCEPTED (EDITOR: 2014-07-10 02:10:12Z)In D2.1 | EDITOR | 2014-07-SanDiego-24-Editorial | Approved |  |  |  |  | 2014-10-21 15:44 | EDITOR
4445 | Hitoshi Morioka | 201 | 2 | 8.3.3.6 | 27 | 31 | E | Y | 27 | 31 | 8.3.3.6 |  | A | Lee Armstrong |  | 121 | The last character "_" is a garbage. | Remove it. | ACCEPTED (EDITOR: 2014-07-10 02:09:52Z)In D2.1 | EDITOR | 2014-07-SanDiego-24-Editorial | Approved |  |  |  |  | 2014-10-21 15:44 | EDITOR
4446 | Hitoshi Morioka | 201 | 2 | 8.3.3.7 | 28 | 27 | E | Y | 28 | 27 | 8.3.3.7 |  | A | Lee Armstrong |  | 121 | The last character "_" is a garbage. | Remove it. | ACCEPTED (EDITOR: 2014-07-10 02:13:53Z)In D2.1 | EDITOR | 2014-07-SanDiego-24-Editorial | Approved |  |  |  |  | 2014-10-21 15:44 | EDITOR
4447 | Hitoshi Morioka | 201 | 2 | 8.3.3.7 | 28 | 31 | E | Y | 28 | 31 | 8.3.3.7 |  | A | Lee Armstrong |  | 121 | The last character "_" is a garbage. | Remove it. | ACCEPTED (EDITOR: 2014-07-10 02:14:02Z)In D2.1 | EDITOR | 2014-07-SanDiego-24-Editorial | Approved |  |  |  |  | 2014-10-21 15:44 | EDITOR
4448 | Hitoshi Morioka | 201 | 2 | 8.3.3.8 | 29 | 30 | E | Y | 29 | 30 | 8.3.3.8 |  | A | Lee Armstrong |  | 121 | The last character "_" is a garbage. | Remove it. | ACCEPTED (EDITOR: 2014-07-10 02:20:04Z)In D2.1 | EDITOR | 2014-07-SanDiego-24-Editorial | Approved |  |  |  |  | 2014-10-21 15:44 | EDITOR
4449 | Hitoshi Morioka | 201 | 2 | 8.3.3.10 | 30 | 35 | E | N | 30 | 35 | 8.3.3.10 |  | V | Lee Armstrong |  | 121 | Why "8.4.2.173 (CAG Number element)" is red? | Please make it black. | REVISED (EDITOR: 2014-07-10 02:22:14Z)In D2.1. This was an artifact of updating this cross reference before all previous revisions were accepted (changes are noted in red, change to black when revision is accepted). | EDITOR | 2014-07-SanDiego-24-Editorial | Approved |  |  |  |  | 2014-10-21 15:44 | EDITOR
4450 | Hitoshi Morioka | 201 | 2 | 8.4.2.1 | 37 | 25 | E | Y | 37 | 25 | 8.4.2.1 |  | A | Lee Armstrong |  | 121 | "))" is a garbage. | Remove "))". | ACCEPTED (EDITOR: 2014-07-10 21:06:04Z)In D2.1 | EDITOR | 2014-07-SanDiego-24-Editorial | Approved |  |  |  |  | 2014-10-21 15:44 | EDITOR
4451 | Hitoshi Morioka | 201 | 2 | 8.4.2.1 | 37 | 27 | E | N | 37 | 27 | 8.4.2.1 |  | A | Lee Armstrong |  | 121 | "FILS IP Address Assignment" and "Key Delivery" should locate immediately after "FILS HLP Container". | Move "FILS IP Address Assignment" and "Key Delivery" immediately after "FILS HLP Container". | ACCEPTED (EDITOR: 2014-07-10 21:04:22Z)In D2.1 | EDITOR | 2014-07-SanDiego-24-Editorial | Approved |  |  |  |  | 2014-10-21 15:44 | EDITOR
4452 | Hitoshi Morioka | 201 | 2 | 8.4.2.173 | 41 | 27 | T | N | 41 | 27 | 8.4.2.173 |  | A | George Calcev |  | 88 | "BSSI" should be "BSS". | Change "BSSI" to "BSS". | Accepted. | EDITOR | 2014-07-SanDiego-13 | Approved |  |  |  |  | 2014-10-21 15:44 | EDITOR
4453 | Hitoshi Morioka | 201 | 2 | 8.4.2.174 | 41 | 61 | G | N | 41 | 61 | 8.4.2.174 |  | A | Jarkko Kneckt |  | 91 | "FILS Request Parameters element" should be "FILS Request Parameters element format". | Change "FILS Request Parameters element" to "FILS Request Parameters element format". | ACCEPTED. | EDITOR | 2014-07-SanDiego-14 | Approved |  |  |  |  | 2014-10-21 15:44 | EDITOR
4454 | Hitoshi Morioka | 201 | 2 | 8.4.2.178 | 45 | 60 | T | Y | 45 | 60 | 8.4.2.178 |  | V | Jeongki Kim |  | 94 | "7 bits 1 octet" should be "7 bits". | Remove "1 octet". | REVISED Adopt the Proposed Remedy #1 in contribution 14/0931r1. (https://mentor.ieee.org/802.11/dcn/14/11-14-0931-01-00ai-lb201-cids-for-8.4.2.178.doc ) (4667, 4454, 4046) : Delete '7bits'. | EDITOR | 2014-07-SanDiego-16 | Approved |  |  |  |  | 2014-10-21 15:44 | EDITOR
4455 | Hitoshi Morioka | 201 | 2 | 8.4.2.178 | 45 | 60 | T | Y | 45 | 60 | 8.4.2.178 |  | V | Jeongki Kim |  | 94 | Please clarify how to initialize the AP-CSN value. 0 or rand(0, 127)? | Please clarify how to initialize the AP-CSN value. 0 or rand(0, 127)? | REVISED Adopt the Proposed Remedy #1 in contribution 14/0931r1. (https://mentor.ieee.org/802.11/dcn/14/11-14-0931-01-00ai-lb201-cids-for-8.4.2.178.doc ) | EDITOR | 2014-07-SanDiego-16 | Approved |  |  |  |  | 2014-10-21 15:44 | EDITOR
4456 | Hitoshi Morioka | 201 | 2 | 8.4.2.179 | 46 | 18 | G | N | 46 | 18 | 8.4.2.179 |  | V | Santosh Abraham |  | 87 | "conditional" should be "optional". | Change "conditional" to "optional". | Revised: See Resolution in https://mentor.ieee.org/802.11/dcn/14/11-14-0929-01-00ai-resolution-to-various-cids.xlsx | EDITOR | 2014-07-SanDiego-12 | Approved |  |  |  |  | 2014-10-21 15:44 | EDITOR
4457 | Hitoshi Morioka | 201 | 2 | 8.4.2.179 | 46 | 35 | G | N | 46 | 35 | 8.4.2.179 |  | J | Santosh Abraham |  | 86 | "FILS IP Address Configuration" should be "FILS IP Address Configuration supported". | Change "FILS IP Address Configuration" to "FILS IP Address Configuration supported". | Reject: Current text indicates the support | EDITOR | 2014-07-SanDiego-11 | Approved |  |  |  |  | 2014-10-21 15:44 | EDITOR
4458 | Hitoshi Morioka | 201 | 2 | 8.4.2.179 | 47 | 20 | G | N | 47 | 20 | 8.4.2.179 |  | A | Santosh Abraham |  | 86 | Lack of the reference for "FILS IP Address Configuration". | Add reference, 10.44.3.2. | Accept: As in proposed change | EDITOR | 2014-07-SanDiego-11 | Approved |  |  |  |  | 2014-10-21 15:44 | EDITOR
4459 | Hitoshi Morioka | 201 | 2 | 8.4.2.179 | 48 | 5 | T | Y | 48 | 5 | 8.4.2.179 |  | V | Santosh Abraham |  | 86 | Lack of the explanation about IP address type and how to encode. | Add explanation about "IP address type" and how ro encode. | Revised: See proposed text in https://mentor.ieee.org/802.11/dcn/14/11-14-0768-01-00ai-resolution-to-various-cids.docx (8.4.2.179) | EDITOR | 2014-07-SanDiego-11 | Approved |  |  |  |  | 2014-10-21 15:44 | EDITOR
4460 | Hitoshi Morioka | 201 | 2 | 8.4.2.180 | 48 | 40 | T | N | 48 | 40 | 8.4.2.180 |  | V | Hitoshi Morioka |  | 76 | "during association" should be "during FILS association". | Add "FILS" between "during" and "association". | Revised. Add "FILS" between "during" anf "association", and add the following two definitions to the clause 3.2. FILS association: Type of association used in Fast Initial Link Setup. FILS authentication: Type of authentication used in Fast Initial Link Setup. | EDITOR | 2014-07-SanDiego-01 | Approved |  |  |  |  | 2014-10-21 15:44 | EDITOR
4461 | Hitoshi Morioka | 201 | 2 | 8.4.2.180 | 48 | 45 | G | N | 48 | 45 | 8.4.2.180 |  | V | Hitoshi Morioka |  | 76 | Lack of the reference for the usage of the element. | Add reference to 10.44.3.1. | Revised. Insert the following sentence after "if dot11FILSActivated is true.": "This element is used for Higher Layer Protocol Packet Encapsulation (10.44.3.1 (Higher Layer Protocol Packet Encapsulation))." | EDITOR | 2014-07-SanDiego-01 | Approved |  |  |  |  | 2014-10-21 15:44 | EDITOR
4462 | Hitoshi Morioka | 201 | 2 |  | 52 |  | E | Y | 52 |  |  |  | V | Lee Armstrong |  | 121 | Remove empty page. | Remove empty page. | REVISED (EDITOR: 2014-07-15 21:23:31Z) - In D2.1. Eliminated the table completely, rewrote the descriptive text to ensure that no content was lost in the table deletion. | EDITOR | 2014-07-SanDiego-24-Editorial | Approved |  |  |  |  | 2014-10-21 15:44 | EDITOR
4463 | Hitoshi Morioka | 201 | 2 | 8.4.2.185 | 58 | 34 | T | Y | 58 | 34 | 8.4.2.185 |  | A | Hiroki Nakano |  | 68 | "a single" should be "a single octet". | Add "octet" after "a single". | ACCEPTED (TGai General: 2014-05-14 19:05:12Z) | EDITOR | 2014-05-KOA-01 | Approved |  |  |  |  | 2014-10-21 15:44 | EDITOR
4464 | Hitoshi Morioka | 201 | 2 | 8.4.2.185 | 58 | 35 | E | Y | 58 | 35 | 8.4.2.185 |  | A | Lee Armstrong |  | 121 | "asdescribed" should be "as described". | Insert space between "as" and "described". | ACCEPTED (EDITOR: 2014-07-15 22:27:11Z)In D2.1 | EDITOR | 2014-07-SanDiego-24-Editorial | Approved |  |  |  |  | 2014-10-21 15:44 | EDITOR
4465 | Hitoshi Morioka | 201 | 2 | 8.4.2.185 | 58 | 36 | E | Y | 58 | 36 | 8.4.2.185 |  | A | Lee Armstrong |  | 121 | Underline is garbage. | Remove underline. | ACCEPTED (EDITOR: 2014-07-15 22:24:55Z)In D2.1 | EDITOR | 2014-07-SanDiego-24-Editorial | Approved |  |  |  |  | 2014-10-21 15:44 | EDITOR
4466 | Hitoshi Morioka | 201 | 2 | 9 | 71 | 5 | E | Y | 71 | 5 | 9 |  | A | Lee Armstrong |  | 121 | Clause "9.5" and "9.6" are not changed. | Remove clause "9.5" and "9.6". | ACCEPTED (EDITOR: 2014-07-16 03:44:14Z)In D2.1 | EDITOR | 2014-07-SanDiego-24-Editorial | Approved |  |  |  |  | 2014-10-21 15:44 | EDITOR
4467 | Hitoshi Morioka | 201 | 2 | 10.1.4.3 | 74 | 40 | E | Y | 74 | 40 | 10.1.4.3 |  | A | Lee Armstrong |  | 121 | Empty lines are garbage. | Remove empty lines. | ACCEPTED (EDITOR: 2014-07-16 15:55:30Z)In D2.1 | EDITOR | 2014-07-SanDiego-24-Editorial | Approved |  |  |  |  | 2014-10-21 15:44 | EDITOR
4468 | Hitoshi Morioka | 201 | 2 | 6.3.7.2.2 | 16 | 29 | E | Y | 16 | 29 | 6.3.7.2.2 |  | A | Lee Armstrong |  | 71 | "protocolframes" should be "protocol frames". | Insert space. | ACCEPTED (EDITOR: 2014-05-15 21:35:09Z)In D2.1. | EDITOR | 2014-05-KOA-04 | Approved |  |  |  | 2,1 | 2014-10-21 15:44 | EDITOR
4469 | Hitoshi Morioka | 201 | 2 | 6.3.7.3.2 | 17 | 30 | E | Y | 17 | 30 | 6.3.7.3.2 |  | A | Lee Armstrong |  | 121 | "protocolframes" should be "protocol frames". | Insert space. | ACCEPTED (EDITOR: 2014-05-16 20:00:17Z)In D2.1 | EDITOR | 2014-07-SanDiego-24-Editorial | Approved |  |  |  |  | 2014-10-21 15:44 | EDITOR
4470 | Hitoshi Morioka | 201 | 2 | 6.3.7.3.2 | 17 | 40 | T | N | 17 | 40 | 6.3.7.3.2 |  | A | Santosh Abraham |  | 86 | "KDE(s) and the current Key RSC for the GTK" is better than "the current Key RSC for the GTK and KDE(s)". | Change "the current Key RSC for the GTK and KDE(s)" to "KDE(s) and the current Key RSC for the GTK". | Accept: As in proposed change | EDITOR | 2014-07-SanDiego-11 | Approved |  |  |  |  | 2014-10-21 15:44 | EDITOR
4471 | Hitoshi Morioka | 201 | 2 | 6.3.7.4.2 | 18 | 32 | E | Y | 18 | 32 | 6.3.7.4.2 |  | A | Lee Armstrong |  | 121 | "protocolframes" should be "protocol frames". | Insert space. | ACCEPTED (EDITOR: 2014-05-16 20:02:00Z)In D2.1 | EDITOR | 2014-07-SanDiego-24-Editorial | Approved |  |  |  |  | 2014-10-21 15:44 | EDITOR
4472 | Hitoshi Morioka | 201 | 2 | 6.3.7.5.2 | 19 | 44 | E | Y | 19 | 44 | 6.3.7.5.2 |  | V | Lee Armstrong |  | 71 | "protocolframes" should be "protocol frames". | Insert space. | REVISED (EDITOR: 2014-05-13 23:59:32Z)In D2.1. These missing spaces were a problem as they were not in the source file (the spaces were there) but were in the pdf that was generated from it. The cited place had the space, but there was one instance of "protocolframes" in another place in the document so credited that fix to this comment. | EDITOR | 2014-05-KOA-04 | Approved |  |  |  | 2,1 | 2014-10-21 15:44 | EDITOR
4473 | Hitoshi Morioka | 201 | 2 | 6.3.7.5.2 | 19 | 60 | T | N | 19 | 60 | 6.3.7.5.2 |  | A | Santosh Abraham |  | 86 | "KDE(s) and the current Key RSC for the GTK" is better than "the current Key RSC for the GTK and KDE(s)". | Change "the current Key RSC for the GTK and KDE(s)" to "KDE(s) and the current Key RSC for the GTK". | Accept: As in proposed change | EDITOR | 2014-07-SanDiego-11 | Approved |  |  |  |  | 2014-10-21 15:44 | EDITOR
4474 | Hitoshi Morioka | 201 | 2 | 6.3.8.2.2 | 20 | 54 | E | Y | 20 | 54 | 6.3.8.2.2 |  | A | Lee Armstrong |  | 121 | "protocolframes" should be "protocol frames". | Insert space. | ACCEPTED (EDITOR: 2014-07-07 19:16:51Z)In D2.1 | EDITOR | 2014-07-SanDiego-24-Editorial | Approved |  |  |  |  | 2014-10-21 15:44 | EDITOR
4475 | Hitoshi Morioka | 201 | 2 | 6.3.8.4.2 | 22 | 1 | E | Y | 22 | 1 | 6.3.8.4.2 |  | A | Lee Armstrong |  | 121 | The table shuold be in the clause 6.3.8.3.2. | Move the table to the appropriate location. | ACCEPTED (EDITOR: 2014-07-07 19:35:14Z)In D2.1 | EDITOR | 2014-07-SanDiego-24-Editorial | Approved |  |  |  |  | 2014-10-21 15:44 | EDITOR
4476 | Hitoshi Morioka | 201 | 2 | 6.3.8.4.2 | 22 | 5 | E | Y | 22 | 5 | 6.3.8.4.2 |  | A | Lee Armstrong |  | 121 | "protocolframes" should be "protocol frames". | Insert space. | ACCEPTED (EDITOR: 2014-07-07 19:20:03Z)In D2.1 | EDITOR | 2014-07-SanDiego-24-Editorial | Approved |  |  |  |  | 2014-10-21 15:44 | EDITOR
4477 | Hitoshi Morioka | 201 | 2 | 6.3.8.4.2 | 22 | 15 | T | N | 22 | 15 | 6.3.8.4.2 |  | A | George Cherian |  | 79 | "KDE(s) and the current Key RSC for the GTK" is better than "the current Key RSC for the GTK and KDE(s)". | Change "the current Key RSC for the GTK and KDE(s)" to "KDE(s) and the current Key RSC for the GTK". | Accept | EDITOR | 2014-07-SanDiego-03 | Approved |  |  |  |  | 2014-10-21 15:44 | EDITOR
4478 | Hitoshi Morioka | 201 | 2 | 6.3.8.4.2 | 23 | 8 | E | Y | 23 | 8 | 6.3.8.4.2 |  | A | Lee Armstrong |  | 121 | "protocolframes" should be "protocol frames". | Insert space. | ACCEPTED (EDITOR: 2014-07-07 19:37:03Z)In D2.1 | EDITOR | 2014-07-SanDiego-24-Editorial | Approved |  |  |  |  | 2014-10-21 15:44 | EDITOR
4479 | Hitoshi Morioka | 201 | 2 | 6.3.8.5.2 | 24 | 24 | E | Y | 24 | 24 | 6.3.8.5.2 |  | V | Lee Armstrong |  | 71 | "protocolframes" should be "protocol frames". | Insert space. | REVISED (EDITOR: 2014-05-14 00:05:49Z)In D2.1. These missing spaces were a problem as they were not in the source file (the spaces were there) but were in the pdf that was generated from it. The cited place had the space, but there was one instance of "protocolframes" in another place in the document so credited that fix to this comment. (Identical to CID 4472) | EDITOR | 2014-05-KOA-04 | Approved |  |  |  | 2,1 | 2014-10-21 15:44 | EDITOR
4480 | Hitoshi Morioka | 201 | 2 | 6.3.8.5.2 | 24 | 40 | T | N | 24 | 40 | 6.3.8.5.2 |  | A | George Cherian |  | 79 | "KDE(s) and the current Key RSC for the GTK" is better than "the current Key RSC for the GTK and KDE(s)". | Change "the current Key RSC for the GTK and KDE(s)" to "KDE(s) and the current Key RSC for the GTK". | Accept | EDITOR | 2014-07-SanDiego-03 | Approved |  |  |  |  | 2014-10-21 15:44 | EDITOR
4481 | Hitoshi Morioka | 201 | 2 | 8.4.2.1 | 36 | 6 | E | Y | 36 | 6 | 8.4.2.1 |  | V | Lee Armstrong |  | 121 | The instruction is "Insert the following new rows/Element IDs to Table 8-54:" while the caption of the table is "Table 8-61". Which number is correct? | Please clarify the table number. | REVISED (EDITOR: 2014-07-10 18:40:12Z)In D2.1. Because numbering changes between each draft and is unnecessary in the note anyway, simply removed it from the note. | EDITOR | 2014-07-SanDiego-24-Editorial | Approved |  |  |  |  | 2014-10-21 15:44 | EDITOR
4482 | Hitoshi Morioka | 201 | 2 | 8.4.2.1 | 36 | 12 | E | N | 36 | 12 | 8.4.2.1 |  | V | Lee Armstrong |  | 121 | Table 8-61 in page 36 and 37 should be concatenated. | Concatenate Table 8-61 in page 36 and 37. | REVISED (EDITOR: 2014-07-10 18:43:40Z) - 18:41:56Z)They are, the problem was that the entire table would not fit on the page and thus gets automatically split, keeping the title and headers on the next page. To clarify, the style format for this is being modified to ensure that "continued" is added where appropriate. | EDITOR | 2014-07-SanDiego-24-Editorial | Approved |  |  |  |  | 2014-10-21 15:44 | EDITOR
4483 | Hitoshi Morioka | 201 | 2 | 8.4.2.180 | 49 | 2 | T | Y | 49 | 2 | 8.4.2.180 |  | V | Hitoshi Morioka |  | 76 | "source address" should be "MAC address". | Change "source address" to "MAC address". | Revised. The sentence has been removed. | EDITOR | 2014-07-SanDiego-01 | Approved |  |  |  |  | 2014-10-21 15:44 | EDITOR
4484 | Hitoshi Morioka | 201 | 2 | 8.4.2.181 | 49 | 18 | E | Y | 49 | 18 | 8.4.2.181 |  | V | Lee Armstrong |  | 121 | "10.44.3.2 (FILS IP Address Configuration)" should be "(10.44.3.2 FILS IP Address Configuration)". | Change "10.44.3.2 (FILS IP Address Configuration)" to "(10.44.3.2 FILS IP Address Configuration)". | REVISED (EDITOR: 2014-07-15 17:10:39Z)In D2.1 added parantheses around the whole cross reference, but the proposal was to delete the paran around the clause name which would be in violation of the style guide. | EDITOR | 2014-07-SanDiego-24-Editorial | Approved |  |  |  |  | 2014-10-21 15:44 | EDITOR
4485 | Hitoshi Morioka | 201 | 2 | 8.4.2.181 | 50 | 4 | G | Y | 50 | 4 | 8.4.2.181 |  | A | Santosh Abraham |  | 86 | "in for" should be "for". | Remove "in". | Accept: As in proposed change | EDITOR | 2014-07-SanDiego-11 | Approved |  |  |  |  | 2014-10-21 15:44 | EDITOR
4486 | Hitoshi Morioka | 201 | 2 | 8.4.2.181.2 | 51 | 27 | T | Y | 51 | 27 | 8.4.2.181.2 |  | A | Santosh Abraham |  | 86 | "IPv6 Gateway Address" should be "DNS server IPv4 address" and the length should be 4. | Change "IPv6 Gateway Address" to "DNS server IPv4 address". Change the length to 4. | Accept: As in proposed change | EDITOR | 2014-07-SanDiego-11 | Approved |  |  |  |  | 2014-10-21 15:44 | EDITOR
4487 | Hitoshi Morioka | 201 | 2 | 8.6.24.1 | 70 | 14 | E | Y | 70 | 14 | 8.6.24.1 |  | A | Lee Armstrong |  | 121 | The last "." is garbage. | Remove ".". | ACCEPTED (EDITOR: 2014-07-16 03:34:26Z)In D2.1 | EDITOR | 2014-07-SanDiego-24-Editorial | Approved |  |  |  |  | 2014-10-21 15:44 | EDITOR
4488 | Hitoshi Morioka | 201 | 2 | 8.6.24.1 | 70 | 14 | G | N | 70 | 14 | 8.6.24.1 |  | J | Lee Armstrong |  | 125 | Lack of the reference for "FILS IP Address Assignment elements". | Add referece (8.4.2.181). | Rejected The figure in the section provides reference. | EDITOR |  | Approved |  |  |  |  | 2014-10-21 15:44 | EDITOR
4489 | Hitoshi Morioka | 201 | 2 | 10.44.3.1 | 95 | 24 | T | Y | 95 | 24 | 10.44.3.1 |  | A | Hitoshi Morioka |  | 76 | "the STA's MAC address" should be 'the non-AP STA's MAC address". | Change "the STA's MAC address" to 'the non-AP STA's MAC address". | Accept. | EDITOR | 2014-07-SanDiego-01 | Approved |  |  |  |  | 2014-10-21 15:44 | EDITOR
4490 | Hitoshi Morioka | 201 | 2 | 10.44.3.1 | 95 | 29 | T | Y | 95 | 29 | 10.44.3.1 |  | A | Hitoshi Morioka |  | 76 | "the STA" should be "the non-AP STA". | Change "the STA" to "the non-AP STA". | Accept. | EDITOR | 2014-07-SanDiego-01 | Approved |  |  |  |  | 2014-10-21 15:44 | EDITOR
4491 | Hitoshi Morioka | 201 | 2 | 10.44.3.1 | 95 | 30 | T | Y | 95 | 30 | 10.44.3.1 |  | A | Hitoshi Morioka |  | 76 | Remove "including the FILS HLP Container element". | Remove "including the FILS HLP Container element". | Accept. | EDITOR | 2014-07-SanDiego-01 | Approved |  |  |  |  | 2014-10-21 15:44 | EDITOR
4492 | Hitoshi Morioka | 201 | 2 | 10.44.3.1 | 95 | 35 | E | Y | 95 | 35 | 10.44.3.1 |  | A | Lee Armstrong |  | 121 | "HLPContainer" should be "HLP Container". | Insert space. | ACCEPTED (EDITOR: 2014-07-16 20:57:55Z) | EDITOR | 2014-07-SanDiego-24-Editorial | Approved |  |  |  |  | 2014-10-21 15:44 | EDITOR
4493 | Hitoshi Morioka | 201 | 2 | 10.44.3.1 | 95 | 35 | T | Y | 95 | 35 | 10.44.3.1 |  | V | Hitoshi Morioka |  | 76 | "element" should be "element(s)". | Change "element" to "element(s)". | Revised. Replace the last paragraph of 10.44.3.1 (P94L35-37) as following. "When the non-AP STA receives Association/Reassociation Response with FILS HLP Container element(s), the non-AP STA decapsulates the HLP packet(s). The non-AP STA shall not generate MA-DATAUNIT.indication primitive for any HLP packet(s) until the key confirmation is completed. After successful key confirmation, the non-AP STA generates MA-DATAUNIT.indication premitive for each HLP packet. If the key confirmation fails, the non-AP STA shall discard the HLP packet(s). The packet decapsulation procedure is following. 1) The non-AP STA extracts the destination MAC address, source MAC address and the MSDU from the FILS HLP Container element. 2) The non-AP STA shall verify that the extracted destination MAC address is equal to the MAC address of the non-AP STA or group addresses. If the destination MAC address is not for the non-AP STA, the non-AP STA shall discard the HLP packet." | EDITOR | 2014-07-SanDiego-01 | Approved |  |  |  |  | 2014-10-21 15:44 | EDITOR
4494 | Hitoshi Morioka | 201 | 2 | 10.44.3.1 | 95 | 36 | T | Y | 95 | 36 | 10.44.3.1 |  | V | Hitoshi Morioka |  | 76 | "HLPs" should be "HLP(s)". | Change "HLPs" to "HLP(s)". | Revised. Replace the last paragraph of 10.44.3.1 (P94L35-37) as following. "When the non-AP STA receives Association/Reassociation Response with FILS HLP Container element(s), the non-AP STA decapsulates the HLP packet(s). The non-AP STA shall not generate MA-DATAUNIT.indication primitive for any HLP packet(s) until the key confirmation is completed. After successful key confirmation, the non-AP STA generates MA-DATAUNIT.indication premitive for each HLP packet. If the key confirmation fails, the non-AP STA shall discard the HLP packet(s). The packet decapsulation procedure is following. 1) The non-AP STA extracts the destination MAC address, source MAC address and the MSDU from the FILS HLP Container element. 2) The non-AP STA shall verify that the extracted destination MAC address is equal to the MAC address of the non-AP STA or group addresses. If the destination MAC address is not for the non-AP STA, the non-AP STA shall discard the HLP packet." | EDITOR | 2014-07-SanDiego-01 | Approved |  |  |  |  | 2014-10-21 15:44 | EDITOR
4495 | Hitoshi Morioka | 201 | 2 | 10.44.3.2 | 95 | 60 | E | Y | 95 | 60 | 10.44.3.2 |  | A | Lee Armstrong |  | 121 | "Assignmentelement" should be "Assignment element". | Insert space. | ACCEPTED (EDITOR: 2014-07-16 20:58:50Z) | EDITOR | 2014-07-SanDiego-24-Editorial | Approved |  |  |  |  | 2014-10-21 15:44 | EDITOR
4496 | Hitoshi Morioka | 201 | 2 | 10.44.3.2 | 95 | 64 | T | Y | 95 | 64 | 10.44.3.2 |  | A | Santosh Abraham |  | 86 | "IP Address Request TLV" should be "FILS IP Address Assignment element". | Change "IP Address Request TLV" to "FILS IP Address Assignment element". | Accept: As in proposed change | EDITOR | 2014-07-SanDiego-11 | Approved |  |  |  |  | 2014-10-21 15:44 | EDITOR
4497 | Hitoshi Morioka | 201 | 2 | 11.11.2.2.1 | 109 | 12 | E | Y | 109 | 12 | 11.11.2.2.1 |  | A | Lee Armstrong |  | 121 | "HLPContainer" should be "HLP Container". | Insert space. | ACCEPTED (EDITOR: 2014-07-16 23:57:56Z) | EDITOR | 2014-07-SanDiego-24-Editorial | Approved |  |  |  |  | 2014-10-21 15:44 | EDITOR
4498 | Hitoshi Morioka | 201 | 2 | 11.11.2.2.1 | 109 | 19 | E | Y | 109 | 19 | 11.11.2.2.1 | 4497 | A | Lee Armstrong |  | 121 | "HLPContainer" should be "HLP Container". | Insert space. | ACCEPTED (EDITOR: 2014-07-16 23:57:58Z) | EDITOR | 2014-07-SanDiego-24-Editorial | Approved |  |  |  |  | 2014-10-21 15:44 | EDITOR
4499 | Hitoshi Morioka | 201 | 2 | 11.11.2.4.2 | 113 | 29 | T | Y | 113 | 29 | 11.11.2.4.2 |  | A | Hitoshi Morioka |  | 98 | Remove "FILS Secure Container (8.6.24.1 (FILS Secure Container Action frame)) of". | Remove "FILS Secure Container (8.6.24.1 (FILS Secure Container Action frame)) of". | Accept. | EDITOR | 2014-07-SanDiego-19 | Approved |  |  |  |  | 2014-10-21 15:44 | EDITOR
4500 | Hitoshi Morioka | 201 | 2 | 11.11.2.4.2 | 114 | 47 | E | Y | 114 | 47 | 11.11.2.4.2 |  | A | Lee Armstrong |  | 121 | "the KeyDelivery elements" should be "the Key Delivery element". | Insert space and remove "s". | ACCEPTED (EDITOR: 2014-07-17 00:07:41Z) | EDITOR | 2014-07-SanDiego-24-Editorial | Approved |  |  |  |  | 2014-10-21 15:44 | EDITOR
4501 | Hitoshi Morioka | 201 | 2 | 11.11.2.4.2 | 114 | 49 | T | Y | 114 | 49 | 11.11.2.4.2 |  | A | Dan Harkins |  | 96 | "8.4.2.180 (FILS HLP Container element)" should be "8.4.2.182 (Key Delivery element)". | Change "8.4.2.180 (FILS HLP Container element)" to "8.4.2.182 (Key Delivery element)". | accept | EDITOR | 2014-07-SanDiego-18 | Approved |  |  |  |  | 2014-10-21 15:44 | EDITOR
4502 | Hitoshi Morioka | 201 | 2 | 10.44.3.2 | 95 | 45 | T | Y | 95 | 45 | 10.44.3.2 |  | J | Hitoshi Morioka |  | 68 | FILS IP Address Configuration is not required. Because the HLP encapsulation can perform all functions supported by the FILS IP Address Configuration. The duplication will make confusion. | Remove clause 10.44.3.2, 8.4.2.181 and 8.6.24. And modify rerated part in other clauses. | REJECTED (TGai General: 2014-05-14 01:02:21Z) -- withdrawn | EDITOR | 2014-05-KOA-01 | Approved |  |  |  |  | 2014-10-21 15:44 | EDITOR
4503 | Hitoshi Morioka | 201 | 2 | 10.44.3.2 | 95 | 45 | T | Y | 95 | 45 | 10.44.3.2 |  | V | Santosh Abraham |  | 116 | In case of DAD failure, how does the FILS IP Address Configuration work? All failure case must be defined. | Define behavior for all cases. | REVISED (TGai General: 2014-07-17 22:26:59Z) - REVISED – instruct the editor in adopt 11-14/983r1 to the draft. | EDITOR |  | Approved |  |  |  |  | 2014-10-21 15:44 | EDITOR
4504 | Hitoshi Morioka | 201 | 2 | 11.11.2.4 | 111 | 51 | T | Y | 111 | 51 | 11.11.2.4 |  | V | Hitoshi Morioka |  | 119 | The key confirmations are required during FILS association. So the dot11AssociationResponseTimeOut should be able to be negotiated. The current definition, 1ms, may be too short to complete key confirmation in crowded environment. | Add dot11AssociationResponseTimeOut negotiation mecanism such as 11-13/1337r1. | REVISED (TGai General: 2014-07-17 23:46:08Z) - - “REVISED: Editor to incorporate changes shown in 11-14/791r1 in the Tgai draft | EDITOR |  | Approved |  |  |  |  | 2014-10-21 15:44 | EDITOR
4505 | James Lansford | 201 | 2 | 4.5.4.2 | 21 | 33 | E | N | 21 | 33 | 4.5.4.2 |  | V | Lee Armstrong |  | 121 | typo: "wihout" | Change "wihout" to "without" | REVISED (EDITOR: 2014-07-07 19:19:02Z) This text was deleted by CIDs 4733 and 4190, thus this change not required. In D2.1 | EDITOR | 2014-07-SanDiego-24-Editorial | Approved |  |  |  |  | 2014-07-18 02:06 | TGai General
4506 | James Lepp | 201 | 2 | Title |  | 10 | G | N |  | 10 | Title |  | V | Lee Armstrong |  | 125 | Here is it listed as "Ammendment 7" to 802.11-2012. Shouldn't this be "Ammendment 2" to 802.11-2015? Though I guess it is hard to write an ammendment to a document that has yet to be published. | Align this as an ammendment to REVmc as opposed to the 2012 published spec | Revised, Change the "Ammendment 7" to "Ammendment to IEEE802.11 Revmc D3.0" | EDITOR |  | Approved | TGai General: 2014-05-09 18:05:02Z - Assigned to 2nd Editor to provide page and line numbers as well as a suggested assignee for further handling the comment. |  |  |  | 2015-07-10 12:47 | EDITOR
4507 | James Lepp | 201 | 2 | 4.5.4.2 | 5 | 33 | E | N | 5 | 33 | 4.5.4.2 |  | A | Lee Armstrong |  | 71 | typo: "wihout" | change wihout to without | ACCEPTED (EDITOR: 2014-05-15 01:07:55Z)In D2.1 | EDITOR | 2014-05-KOA-04 | Approved |  |  |  | 2,1 | 2015-07-10 12:47 | EDITOR
4508 | James Lepp | 201 | 2 | 4.5.4.2 | 5 | 36 | E | N | 5 | 36 | 4.5.4.2 |  | A | Lee Armstrong |  | 71 | two periods after "Type field)).." | remove extra period | ACCEPTED (EDITOR: 2014-05-15 01:00:54Z)In D2.1 | EDITOR | 2014-05-KOA-04 | Approved |  |  |  | 2,1 | 2015-07-10 12:47 | EDITOR
4509 | James Lepp | 201 | 2 | 6.3.3.2.2 | 10 | 11 | T | Y | 10 | 11 | 6.3.3.2.2 |  | J | Jarkko Kneckt |  | 106 | The FILS discovery mechansms (i.e. scanning) are really independent functions to FILS access mechansims (association/security protocols). They should be controled independently by different MIB variables rather than a single MIB variable. | Separate scanning functions from other protocol functions. | REJECT: The FILS operations should be managed with a single MIB parameter. Multiple MIB parameters to control FILS parameters create complexity and the benefit to 802.11 standard is marginal. | EDITOR |  | Approved |  |  |  |  | 2015-07-10 12:47 | EDITOR
4510 | James Lepp | 201 | 2 | 6.3.7.3.2 | 17 | 30 | E | N | 17 | 30 | 6.3.7.3.2 |  | A | Lee Armstrong |  | 121 | protocolframes is two words | protocol frames | ACCEPTED (EDITOR: 2014-05-16 20:00:26Z)In D2.1 | EDITOR | 2014-07-SanDiego-24-Editorial | Approved |  |  |  |  | 2015-07-10 12:47 | EDITOR
4511 | James Lepp | 201 | 2 | 8.4.2.174 | 43 | 11 | E | N | 43 | 11 | 8.4.2.174 |  | A | Lee Armstrong |  | 121 | typo: "indicatethe" | indicate the | ACCEPTED (EDITOR: 2014-07-11 17:56:46Z)In D2.1 | EDITOR | 2014-07-SanDiego-24-Editorial | Approved |  |  |  |  | 2015-07-10 12:47 | EDITOR
4512 | James Lepp | 201 | 2 | 8.6.24.1 | 70 | 18 | T | Y | 70 | 18 | 8.6.24.1 |  | V | George Cherian |  | 79 | In figure 8-642a it states that the contents of FILS SecureContainer is a "FILS IP Address Assignment element", but later in 11.11.2.4.2 it descibes the AP putting a "Key Delivery element" into this frame. | Fix the table 8-642a or the text in the second paragraph of 11.11.2.4.2 so that the contents of the element match | Revise. Modify P113L28 (section 11.11.2.4.2): From: "The AP puts this element into FILS Secure Container (8.6.24.1 (FILS SecureContainer Action frame)) of the Association Response frame" To: "The AP puts this element into the Association Response frame" | EDITOR | 2014-07-SanDiego-03 | Approved |  |  |  |  | 2015-07-10 12:47 | EDITOR
4513 | James Lepp | 201 | 2 | 9.41 | 71 | 15 | T | Y | 71 | 15 | 9,41 |  | J | Dan Harkins |  | 69 | Why has another fragmentation scheme been developed here? Why not re-use the GAS fragmentation scheme design for pre-association public action frames? | Review the GAS fragmentation scheme in clause 10.24.3.1.1 (IEEE 802.11-2012) and consider re-using or modifying it. | REJECTED (TGai General: 2014-05-15 03:10:59Z) withdrawn | EDITOR | 2014-05-KOA-02 | Approved | 11-14/0673r0 suggests resolutions to the comments and states that CID4513 is withdrawn. The commenter confirmed that he is happy with the resolutions shown in 11-14/0673r0. |  |  |  | 2015-07-10 12:47 | EDITOR
4514 | James Lepp | 201 | 2 | 10.1.4.2 | 74 | 3 | T | Y | 74 | 3 | 10.1.4.2 |  | J | Jarkko Kneckt |  | 91 | Separate MIB variables should be created for the passive and scanning modes, so that a STA can be both a FILS STA and not use active scanning | Add new MIB variables dot11FILSPassiveScanningActivated and dot11FILSActiveScanningActivated. Change the scanning behaviour text in clause 10 appropriately. | REJECT. The commenter does not provide sufficient details of the functions that proposed MIB parameters would coordinate. The non-AP STA may choose not to use active scanning. The use of active scanning is a decision of a STA. The FILS STA obtains information of available BSSs, so the STA receives FILS Discovery, Beacon, Probe Response and Measurement Pilot frames during the media listening time regardless of the scanning mode. The data obtaining mode is the same in active and passive scanning. The passive scanning is very loosely defined in 802.11. Passive scanning STA just listens to the channel and tries to obtain as much information as it can. It is not harmful for a STA's performance not to be able to recieve all information when it is performing passive scanning. The FILS support for both scanning modes in AP is needed to improve system performance and to avoid management frame storms. | EDITOR | 2014-07-SanDiego-14 | Approved |  |  |  |  | 2015-07-10 12:47 | EDITOR
4515 | James Lepp | 201 | 2 | 10.3.2 | 83 | 34 | T | Y | 83 | 34 | 10.3.2 |  | J | Rene Struik & Rob Sun |  | 83 | The brand new state 5 is redundant. Suggest to use state 3 instead. | Remove state 5 and use state 3 with some additional logic. | Rejected State 5 is tightly coupled with FILS authentication and association messages which are newly added into the management frames | EDITOR | EC-Report-Cls10-MLME | Approved |  |  |  |  | 2015-07-13 22:17 | EDITOR
4516 | James Lepp | 201 | 2 | 10.43.8 | 91 | 31 | E | N | 91 | 31 | 10.43.8 |  | A | Lee Armstrong |  | 121 | FD frame or FD Frame - the capitalization is inconsistent througout | Use consistent capitalization for FD Frame/frame throughtout | ACCEPTED (EDITOR: 2014-07-16 18:51:32Z)In D2.1 | EDITOR | 2014-07-SanDiego-24-Editorial | Approved |  |  |  |  | 2015-07-10 12:47 | EDITOR
4517 | James Lepp | 201 | 2 | 10.44.2 | 93 | 3 | E | N | 93 | 3 | 10.44.2 | 4516 | A | Lee Armstrong |  | 121 | FD frame or FD Frame - the capitalization is inconsistent througout | Use consistent capitalization for FD Frame/frame throughtout | ACCEPTED (EDITOR: 2014-07-16 20:45:20Z) | EDITOR | 2014-07-SanDiego-24-Editorial | Approved |  |  |  |  | 2015-07-10 12:47 | EDITOR
4518 | James Lepp | 201 | 2 | 11.5.1.1.2c | 100 | 42 | E | N | 100 | 42 | 11.5.1.1.2c |  | A | Lee Armstrong |  | 121 | I don't understand the changemark in this paragraph. unsecured operation of ------------? | Fix self reference according to the proper style is, but also ensure sentence still reads. | ACCEPTED (EDITOR: 2014-07-16 21:07:56Z) | EDITOR | 2014-07-SanDiego-24-Editorial | Approved |  |  |  |  | 2015-07-10 12:47 | EDITOR
4519 | James Lepp | 201 | 2 | 11.11.1 | 104 | 52 | E | N | 104 | 52 | 11.11.1 |  | A | Lee Armstrong |  | 121 | There is no rRK defined in RFC5295. In this case, the reference to just 6696 should be sufficient. | Remove RFC 5295 and keep RFC 6696 | ACCEPTED (EDITOR: 2014-07-16 23:10:03Z) | EDITOR | 2014-07-SanDiego-24-Editorial | Approved |  |  |  |  | 2015-07-10 12:47 | EDITOR
4520 | James Yee | 201 | 2 | 3.1 | 3 | 21 | G | Y | 3 | 21 | 3,1 |  | V | George Cherian |  | 79 | The definition of "link setup" is quite fundamental for TGai but I find the revised definition still unclear. Is it a "process" applicable to a non-AP STA starting from an unassociated state that intends to join an infrastructure BSS? The way it is currently worded, it is applicable to one or more AP. | Clarify as suggested. | Revise. Delete the sentence " Link setup might involve more than one AP in an extended service set (ESS)" | EDITOR | 2014-07-SanDiego-03 | Approved |  |  |  |  | 2014-10-21 15:33 | EDITOR
4521 | James Yee | 201 | 2 | 8.4.2.171.1 | 39 | 61 | G | Y | 39 | 61 | 8.4.2.171.1 |  | V | Santosh Pandey |  | 93 | It seems unnecessary and potentially misleading to label the TBTT Information field type Value 0 Neighbor AP Information as "informative". Is "used to help the STA in AP discovery" consistent with the original narrower 11af usage of "may use the report to schedule passive scanning"? | Delete "informative" and confirm wording is consistent with 11af's intent. | Revise. Both value 0 and value 1 for TBTT Information Field Type have similar functionality. So removing the type 1 added by Tgai and keeping the value 0 as in baseline 802.11af. Revert all changes in last paragraph of page 39 of draft 2.0. Delete the last two paragraphs of Clause 10.43.8. | EDITOR | 2014-07-SanDiego-15 | Approved |  |  |  |  | 2014-10-21 15:33 | EDITOR
4522 | James Yee | 201 | 2 | 10.43.8 | 91 | 52 | T | Y | 91 | 52 | 10.43.8 |  | V | Santosh Pandey |  | 93 | This unmodified paragraph from 11af assumed a TBTT Information field type Value of 0. Should this assumption be added explicitly? | Please clarify. | Revise. Both value 0 and value 1 for TBTT Information Field Type have similar functionality. So removing the type 1 added by Tgai and keeping the value 0 as in baseline 802.11af. Revert all changes in last paragraph of page 39 of draft 2.0. Delete the last two paragraphs of Clause 10.43.8. | EDITOR | 2014-07-SanDiego-15 | Approved |  |  |  |  | 2014-10-21 15:33 | EDITOR
4523 | James Yee | 201 | 2 | 10.43.8 | 91 | 64 | E | N | 91 | 64 | 10.43.8 |  | A | Lee Armstrong |  | 121 | "The decision when AP considers its operating channel too congested is outside the scope of this standard." should be "The decision of when an AP considers its operating channel as too congested is outside the scope of this standard." | As suggested. | ACCEPTED (EDITOR: 2014-07-16 18:50:05Z)In D2.1 | EDITOR | 2014-07-SanDiego-24-Editorial | Approved |  |  |  |  | 2014-10-21 15:33 | EDITOR
4524 | Jarkko Kneckt | 201 | 2 | 3.1 | 3 | 24 | T | N | 3 | 24 | 3,1 |  | A | George Cherian |  | 79 | The link setup definition is confusing. Link is established between an AP and a STA. To me it is not clear why multiple APs would be present in the link setup. What value this sentence brings to the definition of the link setup? | Delete sentence:" Link setup might..." | Accept | EDITOR | 2014-07-SanDiego-03 | Approved |  |  |  |  | 2014-07-14 19:07 | TGai General
4525 | Jarkko Kneckt | 201 | 2 | 3.1 | 3 | 20 | E | N | 3 | 20 | 3,1 |  | A | Lee Armstrong |  | 71 | The link setup definition is poorly written. Both operations of network discovery and AP discovery should be desribed in normal systematic way. | Change the sentence to:" The process, including network discovery, AP discovery, (secure) association,...". | ACCEPTED (EDITOR: 2014-05-15 00:27:03Z)In D2.1 | EDITOR | 2014-05-KOA-04 | Approved |  |  |  | 2,1 | 2014-05-16 02:40 | TGai General
4526 | Jarkko Kneckt | 201 | 2 | 6.3.3.3.2 | 11 | 22 | E | N | 11 | 22 | 6.3.3.3.2 |  | A | Lee Armstrong |  | 71 | The underlining is not systematic | If the text shows all the changes, no need to underline the table. | ACCEPTED (EDITOR: 2014-05-15 19:10:02Z)In D2.1, deleted underlining of "Octet string". | EDITOR | 2014-05-KOA-04 | Approved |  |  |  | 2,1 | 2014-05-16 02:40 | TGai General
4527 | Jarkko Kneckt | 201 | 2 | 6.3.3.3.2 | 12 | 44 | E | N | 12 | 44 | 6.3.3.3.2 |  | A | Lee Armstrong |  | 71 | The underlining is not systematic | If the text shows all the changes, no need to underline the Octet string | ACCEPTED (EDITOR: 2014-05-15 21:00:42Z)In D2.1. | EDITOR | 2014-05-KOA-04 | Approved |  |  |  | 2,1 | 2014-05-16 02:40 | TGai General
4528 | Jarkko Kneckt | 201 | 2 | 6.3.7.2.2 | 16 | 15 | E | N | 16 | 15 | 6.3.7.2.2 |  | A | Lee Armstrong |  | 71 | Missing commas | Add comma after FILSHLPContainer and FILSIPAddressAssignment. | ACCEPTED (EDITOR: 2014-05-15 21:37:07Z)In D2.1. | EDITOR | 2014-05-KOA-04 | Approved |  |  |  | 2,1 | 2014-05-16 02:40 | TGai General
4529 | Jarkko Kneckt | 201 | 2 | 6.3.7.3.2 | 17 | 16 | E | N | 17 | 16 | 6.3.7.3.2 |  | A | Lee Armstrong |  | 121 | Missing commas | Add comma after FILSHLPContainer. | ACCEPTED (EDITOR: 2014-05-16 20:00:37Z)In D2.1 | EDITOR | 2014-07-SanDiego-24-Editorial | Approved |  |  |  |  | 2014-07-18 02:06 | TGai General
4530 | Jarkko Kneckt | 201 | 2 | 6.3.7.3.2 | 17 | 17 | T | N | 17 | 17 | 6.3.7.3.2 |  | V | Santosh Abraham |  | 87 | The phrase:"Contains the IP address of a network layer entity associated with the STA." is written in multiple times in different tables. It is not clear what is meant with the network layer entity. And what is meant with the association of this network layer entity with the STA? | Please define what is the network layer entity. Define what is network layer entity association with the STA. Make the text more precise or delete the possibility to assign IP addresses through MAC level fields. | Revised: Change text in Line 2 column 4 of the table in page 17 to "Contains the IP address assigned to the STA. The parameter is optionally present only if dot11FILSActivated is true". | EDITOR | 2014-07-SanDiego-12 | Approved |  |  |  |  | 2014-07-16 06:54 | TGai General
4531 | Jarkko Kneckt | 201 | 2 | 8.3.3.5 | 26 | 14 | E | N | 26 | 14 | 8.3.3.5 |  | A | Lee Armstrong |  | 121 | extra dot | delete . Write"used and". | ACCEPTED (EDITOR: 2014-07-07 20:03:36Z)In D2.1 | EDITOR | 2014-07-SanDiego-24-Editorial | Approved |  |  |  |  | 2014-07-18 02:06 | TGai General
4532 | Jarkko Kneckt | 201 | 2 | 8.3.3.5 | 26 | 14 | E | N | 26 | 14 | 8.3.3.5 |  | A | Lee Armstrong |  | 121 | extra underlining | delete extra underlining. Same issue in p.28 line 27 - 32. | ACCEPTED (EDITOR: 2014-07-07 20:08:27Z)In D2.1(Actually it was lines 23 and 27 on page 26) | EDITOR | 2014-07-SanDiego-24-Editorial | Approved |  |  |  |  | 2014-07-18 02:06 | TGai General
4533 | Jarkko Kneckt | 201 | 2 | 8.3.3.8 | 29 | 24 | E | N | 29 | 24 | 8.3.3.8 |  | V | Lee Armstrong |  | 121 | Poorly written sentence. | Change the text to read:" Present if FILS Authentication is used and if dot11FILSActivated is true." | REVISED (EDITOR: 2014-07-10 02:16:25Z)In D2.1 as modified by other comments. | EDITOR | 2014-07-SanDiego-24-Editorial | Approved |  |  |  |  | 2014-07-18 02:06 | TGai General
4534 | Jarkko Kneckt | 201 | 2 | 8.3.3.8 | 29 | 18 | E | N | 29 | 18 | 8.3.3.8 |  | A | Lee Armstrong |  | 121 | The elements are present or not present, they are not included. | Change the "Included if..." to "Present if..." | ACCEPTED (EDITOR: 2014-07-10 02:19:55Z)In D2.1 | EDITOR | 2014-07-SanDiego-24-Editorial | Approved |  |  |  |  | 2014-07-18 02:06 | TGai General
4535 | Jarkko Kneckt | 201 | 2 | 8.3.3.10 | 30 | 35 | E | N | 30 | 35 | 8.3.3.10 |  | A | Lee Armstrong |  | 121 | Unnecessary reference to element clause. The references are not typically present in frame format defintitions. | Change the text to read:"CAG Number element is optionally present ..." | ACCEPTED (EDITOR: 2014-07-10 02:47:20Z)In D2.1 | EDITOR | 2014-07-SanDiego-24-Editorial | Approved |  |  |  |  | 2014-07-18 02:06 | TGai General
4536 | Jarkko Kneckt | 201 | 2 | 8.3.3.10 | 30 | 52 | E | N | 30 | 52 | 8.3.3.10 |  | A | Lee Armstrong |  | 121 | Unnecessary reference to element clause. The references are not typically present in frame format defintitions. | Change the text to read:"The Differentiated Initial Link Setup element is optionally present ..." | ACCEPTED (EDITOR: 2014-07-10 02:46:34Z)In D2.1 | EDITOR | 2014-07-SanDiego-24-Editorial | Approved |  |  |  |  | 2014-07-18 02:06 | TGai General
4537 | Jarkko Kneckt | 201 | 2 | 8.3.3.11 | 33 | 8 | T | N | 33 | 8 | 8.3.3.11 |  | J | Paul Lambert |  | 108 | The authentication transaction sequence no. Is not defined. | Change:" authnetication transaction sequence no." to FILS Atuhentication Type. | Reject - table used by base spec, can not change headings | EDITOR | 2014-07-SanDiego-23 | Approved |  |  |  |  | 2014-07-17 19:22 | TGai General
4538 | Jarkko Kneckt | 201 | 2 | 8.3.3.11 | 33 | 8 | T | N | 33 | 8 | 8.3.3.11 |  | J | Paul Lambert |  | 108 | The intention of the Status code column is not clear. Why this column is present. The values of the column do not make sense. | Clarify the column Status column or delete the column Status code from the table. | reject, column used by other base spec | EDITOR | 2014-07-SanDiego-23 | Approved |  |  |  |  | 2014-07-17 19:22 | TGai General
4539 | Jarkko Kneckt | 201 | 2 | 8.4.2.1 | 36 | 19 | T | N | 36 | 19 | 8.4.2.1 |  | A | Jarkko Kneckt |  | 91 | The references have sometimes "see and clause number", sometimes there is just the clause number. This is annouing and not systematic. | Delete see before the clause numbers. | ACCEPTED. | EDITOR | 2014-07-SanDiego-14 | Approved |  |  |  |  | 2014-07-16 07:23 | TGai General
4540 | Jarkko Kneckt | 201 | 2 | 8.4.2.171.1 | 40 | 51 | E | N | 40 | 51 | 8.4.2.171.1 |  | A | Lee Armstrong |  | 121 | The sentence that "a STA may send a Probe Request is unnecessary". STA may send a Probe Request anyway and the sentence does not provide additional value. | Delete the sentence:" Subject to regulations..." | ACCEPTED (EDITOR: 2014-07-10 21:55:10Z)In D2.1. | EDITOR | 2014-07-SanDiego-24-Editorial | Approved |  |  |  |  | 2014-07-18 02:06 | TGai General
4541 | Jarkko Kneckt | 201 | 2 | 8.4.2.173 | 41 | 1 | E | N | 41 | 1 | 8.4.2.173 |  | J | Lee Armstrong |  | 121 | Unnecessary repetition in the text. | Write the sencond sentente to:" The STA determines if a..." | REJECTED (EDITOR: 2014-07-11 21:32:12Z)The "repeated" text is necessary to clarify how "the STA determines:. | EDITOR | 2014-07-SanDiego-24-Editorial | Approved |  |  |  |  | 2014-07-18 02:06 | TGai General
4542 | Jarkko Kneckt | 201 | 2 | 8.4.2.173 | 41 | 9 | E | N | 41 | 9 | 8.4.2.173 |  | A | Lee Armstrong |  | 121 | Capital letter to CAG Version. | As in comment. Also to line 17. | ACCEPTED (EDITOR: 2014-07-10 23:56:40Z) - In D2.1 Multiple places, not just these two. | EDITOR | 2014-07-SanDiego-24-Editorial | Approved |  |  |  |  | 2014-07-18 02:06 | TGai General
4543 | Jarkko Kneckt | 201 | 2 | 8.4.2.173 | 41 | 20 | T | N | 41 | 20 | 8.4.2.173 |  | V | George Calcev |  | 88 | The InfoID mapping of the ANQP-elements does not change. The ANQP-elements considered by CAG may change. | Write the sencond sentence:" The CAG Version is incremented(modulo 256) every time an ANQP-element is added or deleted to CAG or when a value of any included ANQP-element changes. | Revised. Adopt the changes as shown in https://mentor.ieee.org/802.11/dcn/14/11-14-0813-03-00ai-comment-resolutions-for-cag-version-number-text-changes.docx. We have changed the text as 'The CAG Version is incremented every time the value of, or presence of, an ANQP-element within the CAG or InfoID are added, deleted, or changed.' | EDITOR | 2014-07-SanDiego-13 | Approved |  |  |  |  | 2014-07-16 07:04 | TGai General
4544 | Jarkko Kneckt | 201 | 2 | 8.4.2.173 | 41 | 21 | E | N | 41 | 21 | 8.4.2.173 |  | A | Lee Armstrong |  | 121 | The example does not seem to make sense. It is unclear what is meant with "such a change" or why the Neighbor Report is given as an example. Also the point of the sentence is not clear. | Delete the sentence:" An example of such a change in..." | ACCEPTED (EDITOR: 2014-07-15 15:08:45Z) - In D2.1. | EDITOR | 2014-07-SanDiego-24-Editorial | Approved |  |  |  |  | 2014-07-18 02:06 | TGai General
4545 | Jarkko Kneckt | 201 | 2 | 8.4.2.173 | 41 | 27 | E | N | 41 | 27 | 8.4.2.173 |  | A | Lee Armstrong |  | 121 | Many undefined or wrongly spelled terms | Change the following terms:"BSSI" to BSS, "HSSID" to HESSID. | ACCEPTED (EDITOR: 2014-07-11 16:40:11Z)In D2.1 | EDITOR | 2014-07-SanDiego-24-Editorial | Approved |  |  |  |  | 2014-07-18 02:06 | TGai General
4546 | Jarkko Kneckt | 201 | 2 | 8.4.2.173 | 41 | 30 | T | N | 41 | 30 | 8.4.2.173 |  | A | George Calcev |  | 88 | The term AN seems to be confusing and not needed. | Delete word AN. | Accepted. | EDITOR | 2014-07-SanDiego-13 | Approved |  |  |  |  | 2014-07-16 07:04 | TGai General
4547 | Jarkko Kneckt | 201 | 2 | 8.4.2.178 | 45 | 54 | T | N | 45 | 54 | 8.4.2.178 |  | V | Jeongki Kim |  | 94 | It is unclear may additional parameters that do not belong to the AP Configuration Information Set be present in the Beacon or probe Response frame that has Full-Set indicator set to value 1. To me it looks like that Beacon or Probe Response shall contain only the pameters that belong to the AP Configuration Information and there shall not be any additional elements. This is not written clearly. | Specify that additional elements that do not belong to AP Configuration Information Set are present when Full-Set indicator has value 1. | REVISED Adopt the Proposed Remedy #1 in contribution 14/0931r1. (https://mentor.ieee.org/802.11/dcn/14/11-14-0931-01-00ai-lb201-some-cids-for-10.1.4.3.5-and-8.4.2.178.doc ) | EDITOR | 2014-07-SanDiego-16 | Approved |  |  |  |  | 2014-07-16 22:38 | TGai General
4548 | Jarkko Kneckt | 201 | 2 | 8.4.2.178 | 45 | 60 | T | N | 45 | 60 | 8.4.2.178 |  | V | Jeongki Kim |  | 94 | The description of AP-CSN is confusing. The length of the field and initialization of the field are not clear. | Write the first sentence:"The AP-CSN subfield is an unsigned integer. The subfield is iniitialized to a random value in the range 0 - 127 when AP received MLME-START.confirm primitive. | REVISED Adopt the Proposed Remedy #1 in contribution 14/0931r1. (https://mentor.ieee.org/802.11/dcn/14/11-14-0931-01-00ai-lb201-cids-for-8.4.2.178.doc ) | EDITOR | 2014-07-SanDiego-16 | Approved |  |  |  |  | 2014-07-16 22:44 | TGai General
4549 | Jarkko Kneckt | 201 | 2 | 8.4.2.178 | 45 | 65 | E | N | 45 | 65 | 8.4.2.178 |  | A | Lee Armstrong |  | 121 | Wrong reference. | Change the reference to 10.1.4.3.5 | ACCEPTED (EDITOR: 2014-07-11 18:11:28Z)In D2.1 | EDITOR | 2014-07-SanDiego-24-Editorial | Approved |  |  |  |  | 2014-07-18 02:06 | TGai General
4550 | Jarkko Kneckt | 201 | 2 | 8.4.2.178 | 45 | 62 | E | N | 45 | 62 | 8.4.2.178 |  | V | Lee Armstrong |  | 121 | The sentence repeats the rules as defined in 10.1.4.3.5. Repetition is not necessary. | Write the sentence:" The value of AP-CSN subfield is the version number of AP Configuration Set. The use of subfield is described in 10.1.4.3.5. | REVISED (EDITOR: 2014-07-11 22:59:16Z)In D2.1 as modified by other comments. | EDITOR | 2014-07-SanDiego-24-Editorial | Approved |  |  |  |  | 2014-07-18 02:06 | TGai General
4551 | Jarkko Kneckt | 201 | 2 | 8.4.2.179 | 46 | 17 | E | N | 46 | 17 | 8.4.2.179 |  | V | Lee Armstrong |  | 121 | The length of the conditional fields may be "0 - field size". Also Conditional should be written in capital letter. Similarly Domain Information should be written in capital letters. | As in comment. | REVISED (EDITOR: 2014-07-11 23:38:02Z)In D2.1. "conditional" is not a part of the field name and is thus not capitalized. "Variable" includes "0" and thus "0 to " was not added. | EDITOR | 2014-07-SanDiego-24-Editorial | Approved |  |  |  |  | 2014-07-18 02:06 | TGai General
4552 | Jarkko Kneckt | 201 | 2 | 8.4.2.179 | 46 | 13 | E | N | 46 | 13 | 8.4.2.179 |  | A | Lee Armstrong |  | 121 | Capabilities is written without capital letter. | As in comment. | ACCEPTED (EDITOR: 2014-07-12 21:31:14Z)In D2.1. | EDITOR | 2014-07-SanDiego-24-Editorial | Approved |  |  |  |  | 2014-07-18 02:06 | TGai General
4553 | Jarkko Kneckt | 201 | 2 | 8.4.2.179 | 46 | 26 | E | N | 46 | 26 | 8.4.2.179 |  | A | Lee Armstrong |  | 121 | Element ID and Length are not specified | Add sentence:" The Element ID and Length fields are defined in 8.4.2.1 (General)." | ACCEPTED (EDITOR: 2014-07-11 23:25:10Z)In D2.1 | EDITOR | 2014-07-SanDiego-24-Editorial | Approved |  |  |  |  | 2014-07-18 02:06 | TGai General
4554 | Jarkko Kneckt | 201 | 2 | 8.4.2.179 | 46 | 26 | E | N | 46 | 26 | 8.4.2.179 |  | A | Lee Armstrong |  | 121 | All field names should be written in capital letters | Write Subnet Id Token Present nad Public Key Information Type. | ACCEPTED (EDITOR: 2014-07-11 23:43:10Z)In D2.1 | EDITOR | 2014-07-SanDiego-24-Editorial | Approved |  |  |  |  | 2014-07-18 02:06 | TGai General
4555 | Jarkko Kneckt | 201 | 2 | 8.4.2.179 | 46 | 51 | E | N | 46 | 51 | 8.4.2.179 |  | A | Lee Armstrong |  | 121 | The reference to the table below is wrongly named. | Write: " .. Field values for the FILS Security Type field". | ACCEPTED (EDITOR: 2014-07-12 21:17:05Z)In D2.1. | EDITOR | 2014-07-SanDiego-24-Editorial | Approved |  |  |  |  | 2014-07-18 02:06 | TGai General
4556 | Jarkko Kneckt | 201 | 2 | 8.4.2.179 | 47 | 5 | E | N | 47 | 5 | 8.4.2.179 |  | J | Lee Armstrong |  | 121 | The list of issues is wrongly written. | change: "... Domain Information field shall be present, the Public..." | REJECTED (EDITOR: 2014-07-17 15:02:50Z) No description of what is wrong here and no proposed change. | EDITOR | 2014-07-SanDiego-24-Editorial | Approved |  |  |  |  | 2014-07-18 02:06 | TGai General
4557 | Jarkko Kneckt | 201 | 2 | 8.4.2.179 | 47 | 6 | E | N | 47 | 6 | 8.4.2.179 |  | A | Lee Armstrong |  | 121 | Capital letter missing | Write:" Key Informaiton Type". | ACCEPTED (EDITOR: 2014-07-14 16:53:37Z)In D2.1 | EDITOR | 2014-07-SanDiego-24-Editorial | Approved |  |  |  |  | 2014-07-18 02:06 | TGai General
4558 | Jarkko Kneckt | 201 | 2 | 8.4.2.179 | 47 | 8 | T | N | 47 | 8 | 8.4.2.179 |  | A | Santosh Abraham |  | 86 | The value 7 should indicate 6 or more domains. Now it is not possible to indicate 6 domains. | Write:"..., it indicates 6 or more domains..." | Accept: See text in https://mentor.ieee.org/802.11/dcn/14/11-14-0768-01-00ai-resolution-to-various-cids.docx (8.4.2.179) | EDITOR | 2014-07-SanDiego-11 | Approved |  |  |  |  | 2014-07-16 03:34 | TGai General
4559 | Jarkko Kneckt | 201 | 2 | 8.4.2.179 | 47 | 8 | T | N | 47 | 8 | 8.4.2.179 |  | V | Santosh Abraham |  | 86 | Why the STA shall use ANQP to fetch domain information of unlisted domains? The use of ANQP could be optional (may). What kind of ANQP message exchange is performed? ANQP is general term and reader needs more precise refenrence to understand how the domain information is fetched with ANQP. | Make the ANQP procedure optional, i.e. may be used to fetch domain information. Please provide the details of the used ANQP procedure. | Revised: See proposed text in https://mentor.ieee.org/802.11/dcn/14/11-14-0768-01-00ai-resolution-to-various-cids.docx (8.4.2.179) | EDITOR | 2014-07-SanDiego-11 | Approved |  |  |  |  | 2014-07-16 03:34 | TGai General
4560 | Jarkko Kneckt | 201 | 2 | 8.4.2.179 | 47 | 23 | E | N | 47 | 23 | 8.4.2.179 |  | A | Lee Armstrong |  | 121 | Subnet ID is not written systematically. Sometimes it is written:" Subnet-ID" | Write all as "Subnet ID" | ACCEPTED (EDITOR: 2014-07-14 16:55:26Z)In D2.1 | EDITOR | 2014-07-SanDiego-24-Editorial | Approved |  |  |  |  | 2014-07-18 02:06 | TGai General
4561 | Jarkko Kneckt | 201 | 2 | 8.4.2.179 | 47 | 48 | T | N | 47 | 48 | 8.4.2.179 |  | V | Santosh Abraham |  | 86 | The text in line 48 and the figure 8-401cx do not match. | The Number of Domains should indicate the number of Domain Information fields in FILS Indication element. One Domain Information field should be specified as shown in Figure 8-401cx. | Revised: See proposed text in https://mentor.ieee.org/802.11/dcn/14/11-14-0768-01-00ai-resolution-to-various-cids.docx (8.4.2.179) | EDITOR | 2014-07-SanDiego-11 | Approved |  |  |  |  | 2014-07-16 03:34 | TGai General
4562 | Jarkko Kneckt | 201 | 2 | 8.4.2.179 | 47 | 57 | E | N | 47 | 57 | 8.4.2.179 |  | A | Lee Armstrong |  | 121 | The values in the Bits: column are not centered in Figure 8-401cx. | Center the numbers in Bits: row. | ACCEPTED (EDITOR: 2014-07-14 16:56:37Z)In D2.1 | EDITOR | 2014-07-SanDiego-24-Editorial | Approved |  |  |  |  | 2014-07-18 02:06 | TGai General
4563 | Jarkko Kneckt | 201 | 2 | 8.4.2.179 | 47 | 64 | E | N | 47 | 64 | 8.4.2.179 |  | A | Lee Armstrong |  | 121 | Missing capital letters. | Write:" The Hashed Domain Name..." | ACCEPTED (EDITOR: 2014-07-15 15:24:18Z)In D2.1 | EDITOR | 2014-07-SanDiego-24-Editorial | Approved |  |  |  |  | 2014-07-18 02:06 | TGai General
4564 | Jarkko Kneckt | 201 | 2 | 8.4.2.179 | 48 | 5 | T | N | 48 | 5 | 8.4.2.179 |  | V | Santosh Abraham |  | 86 | The format of the IP Address Type is not defined. | Specify the format of the IP Address Type. Specify can a STA inform the AP how it should select the IP address and network mask. | Revised: See proposed text in https://mentor.ieee.org/802.11/dcn/14/11-14-0768-01-00ai-resolution-to-various-cids.docx (8.4.2.179) | EDITOR | 2014-07-SanDiego-11 | Approved |  |  |  |  | 2014-07-16 03:34 | TGai General
4565 | Jarkko Kneckt | 201 | 2 | 8.4.2.179 | 48 | 8 | T | N | 48 | 8 | 8.4.2.179 |  | J | Santosh Abraham |  | 86 | What is the use of the Subnet ID Token? The field is described to be present in FILS Indication element, but its use is not described at all. If AP has implementation specific mechanisms to calculate the Subnet ID Token, then how a terminal can know what Subnet ID Token it should select? Explain the difference of the Subnet ID Token and Hashed Domain Name. | Delete Subnet ID Token, because it is not used for anything. | Reject: The subnet ID token is used to identify APs connected to the same IP domain. Devices may have the same domain name but different IP domains. | EDITOR | 2014-07-SanDiego-11 | Approved |  |  |  |  | 2014-07-16 03:34 | TGai General
4566 | Jarkko Kneckt | 201 | 2 | 8.4.2.179 | 48 | 16 | E | N | 48 | 16 | 8.4.2.179 |  | A | Lee Armstrong |  | 121 | hte!!! | Change to the. | ACCEPTED (EDITOR: 2014-07-15 15:34:19Z)In D2.1 | EDITOR | 2014-07-SanDiego-24-Editorial | Approved |  |  |  |  | 2014-07-18 02:06 | TGai General
4567 | Jarkko Kneckt | 201 | 2 | 8.4.2.179 | 48 | 16 | E | N | 48 | 16 | 8.4.2.179 |  | A | Lee Armstrong |  | 121 | The text to explain Public Key Information field is poorly written. This clause cannot contain shall definitions, rather the clause should describe the structure and values that are defined. | Write the paragraph without SHALLs. | ACCEPTED (EDITOR: 2014-07-15 16:02:51Z)In D2.1 | EDITOR | 2014-07-SanDiego-24-Editorial | Approved |  |  |  |  | 2014-07-18 02:06 | TGai General
4568 | Jarkko Kneckt | 201 | 2 | 8.4.2.179 | 48 | 23 | E | N | 48 | 23 | 8.4.2.179 |  | V | Lee Armstrong |  | 121 | The Public Key Info is not defined. | Write the sentence:" Values 0 and 3-255 are reserved." | REVISED (EDITOR: 2014-07-15 16:04:01Z)In D2.1 "Public Key Info" fixed but no change to the values. | EDITOR | 2014-07-SanDiego-24-Editorial | Approved |  |  |  |  | 2014-07-18 02:06 | TGai General
4569 | Jarkko Kneckt | 201 | 2 | 8.4.2.180 | 48 | 54 | E | N | 48 | 54 | 8.4.2.180 |  | A | Lee Armstrong |  | 121 | The figure caption should be changed to "... FILS HLP Container..." | As in comment. | ACCEPTED (EDITOR: 2014-07-15 16:56:15Z)In D2.1 | EDITOR | 2014-07-SanDiego-24-Editorial | Approved |  |  |  |  | 2014-07-18 02:06 | TGai General
4570 | Jarkko Kneckt | 201 | 2 | 8.4.2.181 | 49 | 33 | E | N | 49 | 33 | 8.4.2.181 |  | A | Lee Armstrong |  | 121 | The description of the Element ID and Length fields are not according to 802.11 style. | Delete lines 33 - 38. Add sentence:" The Element ID and Length fields are defined in 8.4.2.1 (General)." | ACCEPTED (EDITOR: 2014-07-15 17:17:20Z)In D2.1 | EDITOR | 2014-07-SanDiego-24-Editorial | Approved |  |  |  |  | 2014-07-18 02:06 | TGai General
4571 | Jarkko Kneckt | 201 | 2 | 8.4.2.181.1 | 50 | 1 | E | N | 50 | 1 | 8.4.2.181.1 |  | V | Lee Armstrong |  | 121 | Wrong style in title. Capital letters are worng and the field naming style is not correct. | write as:"8.4.2.181.1 IP address data for request field". | REVISED (EDITOR: 2014-07-15 17:52:54Z)In D2.1. IP Address Data is capitialized properly as it is a field name in the FILS IP Address Assignment element and also why "field" should come before "request". Putting "request" before "field" would contradict the field name within this element. The only problem is that the word response should not be capitalized. | EDITOR | 2014-07-SanDiego-24-Editorial | Approved |  |  |  |  | 2014-07-18 02:06 | TGai General
4572 | Jarkko Kneckt | 201 | 2 | 8.4.2.181 | 49 |  | E | N | 49 |  | 8.4.2.181 |  | J | Lee Armstrong |  | 121 | The IP Address Data is the name of the field that uses IP Address Data for Request field in association and reassociation request frames and IP Address Data for Response field in association and reassociation response frames. The use of the fields in specific frames is not described in clauses 8.4.2.181.1 and 8.4.2.181.2. | Change the names to:" IP Address Data Request field" and to "IP Address Data Response field". Specify the use of the fields in specific frames. | REJECTED (EDITOR: 2014-07-15 23:53:39Z) Proposed Change does not make sense and the commentor could not clarify, is willing to withdraw or reject. | EDITOR | 2014-07-SanDiego-24-Editorial | Approved |  |  |  |  | 2014-07-18 02:06 | TGai General
4573 | Jarkko Kneckt | 201 | 2 | 8.4.2.181.1 | 50 | 4 | E | N | 50 | 4 | 8.4.2.181.1 |  | V | Lee Armstrong |  | 121 | Poor spelling. | Change to read:" The format of the IP Address Data Request field is shown..." | REVISED (EDITOR: 2014-07-15 17:37:56Z)In D2.1 changing all instances of "IP Address Data field in for Request" to "IP Address Data Request field" | EDITOR | 2014-07-SanDiego-24-Editorial | Approved |  |  |  |  | 2014-07-18 02:06 | TGai General
4574 | Jarkko Kneckt | 201 | 2 | 8.4.2.181.1 | 50 | 13 | T | N | 50 | 13 | 8.4.2.181.1 |  | V | Santosh Abraham |  | 86 | Indicate the length of the optional fields to be 0 or X octets. | As in comment. | Revised: See proposed text in https://mentor.ieee.org/802.11/dcn/14/11-14-0768-01-00ai-resolution-to-various-cids.docx (8.4.2.181.1) | EDITOR | 2014-07-SanDiego-11 | Approved |  |  |  |  | 2014-07-16 03:34 | TGai General
4575 | Jarkko Kneckt | 201 | 2 | 8.4.2.181.1 | 50 | 38 | E | N | 50 | 38 | 8.4.2.181.1 |  | V | Lee Armstrong |  | 121 | A STA sets style is not common in field definitions. It is typical to just describe what the value of the field indicates. | Delete all:"A STA sets". Write:" The IPv4 Request subfield has value 1 to indicate..." Make the same change for IPv6 Request and DNS Server Request. | REVISED (EDITOR: 2014-07-15 17:46:27Z)In D2.1 | EDITOR | 2014-07-SanDiego-24-Editorial | Approved |  |  |  |  | 2014-07-18 02:06 | TGai General
4576 | Jarkko Kneckt | 201 | 2 | 8.4.2.181.2 | 50 | 13 | T | N | 50 | 13 | 8.4.2.181.2 |  | V | Santosh Abraham |  | 86 | Indicate the length of the optional fields to be 0 or X octets. Also: are the fields optional or conditional? To me these fields look like conditional, they are present, if a value in Response Control field indicates so. | Make teh lengths to be 0 or X. Change (optional) to (Conditional). | Revised: See proposed text in https://mentor.ieee.org/802.11/dcn/14/11-14-0768-01-00ai-resolution-to-various-cids.docx (8.4.2.181.2) | EDITOR | 2014-07-SanDiego-11 | Approved |  |  |  |  | 2014-07-16 03:34 | TGai General
4577 | Jarkko Kneckt | 201 | 2 | 8.4.2.181.2 | 52 |  | E | N | 52 |  | 8.4.2.181.2 |  | J | Lee Armstrong |  | 121 | IP Address Response Control field is not shown in any figure | Add a figure on IP Address Response Control field. | REJECTED (EDITOR: 2014-07-15 20:35:57Z)It is the first field shown in Figure 8-401dc - IP Address Data field format for Response. No change necessary. | EDITOR | 2014-07-SanDiego-24-Editorial | Approved |  |  |  |  | 2014-07-18 02:06 | TGai General
4578 | Jarkko Kneckt | 201 | 2 | 8.4.2.181.2 | 53 | 1 | E | N | 53 | 1 | 8.4.2.181.2 |  | V | Lee Armstrong |  | 121 | The table 8-221j is not needed and it is not readable. | Delete the table 8-221j | REVISED (EDITOR: 2014-07-15 21:24:46Z) - In D2.1. Rewrote the text that followed the table to ensure that no content was lost in deleting the table. | EDITOR | 2014-07-SanDiego-24-Editorial | Approved |  |  |  |  | 2014-07-18 02:06 | TGai General
4579 | Jarkko Kneckt | 201 | 2 | 8.4.2.181.2 | 54 | 1 | T | N | 54 | 1 | 8.4.2.181.2 |  | V | Santosh Abraham |  | 86 | The description is not clear. If the pending bit is set to 1 does the STA expect to receive additional frame to provide IP address information. Currently the text just states that the AP is working for something, not will it later communicate the parameters. | Add a sentence to the line 1:" AP will send IP Address Assignment element in other management frame". | Revised: See proposed text in https://mentor.ieee.org/802.11/dcn/14/11-14-0768-01-00ai-resolution-to-various-cids.docx (8.4.2.181.2) | EDITOR | 2014-07-SanDiego-11 | Approved |  |  |  |  | 2014-07-16 03:34 | TGai General
4580 | Jarkko Kneckt | 201 | 2 | 8.4.2.181.2 | 54 | 1 | E | N | 54 | 1 | 8.4.2.181.2 |  | V | Lee Armstrong |  | 121 | field names should be fields (or subfields), not bits. | Change all bits to subfield. | REVISED (EDITOR: 2014-07-15 21:21:21Z)In D2.1 Redid the table and descriptions, identified the bits as subfields, but retained the bit descriptions as these subfields would not be identifiable otherwise. | EDITOR | 2014-07-SanDiego-24-Editorial | Approved |  |  |  |  | 2014-07-18 02:06 | TGai General
4581 | Jarkko Kneckt | 201 | 2 | 8.4.4.21 | 61 | 37 | E | N | 61 | 37 | 8.4.4.21 |  | A | Lee Armstrong |  | 121 | Unnecessary AP word. | Delete word AP. | ACCEPTED (EDITOR: 2014-07-15 22:43:26Z)In D2.1 | EDITOR | 2014-07-SanDiego-24-Editorial | Approved |  |  |  |  | 2014-07-18 02:06 | TGai General
4582 | Jarkko Kneckt | 201 | 2 | 8.4.4.21 | 61 | 42 | T | N | 61 | 42 | 8.4.4.21 |  | A | George Calcev |  | 88 | The word (neighboring) in parenthesis generates confusion. It seems that any AP without any limitation may be requested . It is not clear is the word in parenthesis a recommendation, a normative behaviour or something else. | Delete the parenthesis and the word (neighboring). | Accepted. | EDITOR | 2014-07-SanDiego-13 | Approved |  |  |  |  | 2014-07-16 07:04 | TGai General
4583 | Jarkko Kneckt | 201 | 2 | 8.4.4.23 | 62 | 46 | E | N | 62 | 46 | 8.4.4.23 |  | A | Lee Armstrong |  | 121 | Unnecessary ; | Delete ; | ACCEPTED (EDITOR: 2014-07-15 22:45:49Z)In D2.1 | EDITOR | 2014-07-SanDiego-24-Editorial | Approved |  |  |  |  | 2014-07-18 02:06 | TGai General
4584 | Jarkko Kneckt | 201 | 2 | 8.6.8.34 | 64 | 7 | E | N | 64 | 7 | 8.6.8.34 |  | A | Lee Armstrong |  | 121 | Unnecessary box in figure | Delete the empty box from the figure. | ACCEPTED (EDITOR: 2014-07-15 23:00:23Z)In D2.1 | EDITOR | 2014-07-SanDiego-24-Editorial | Approved |  |  |  |  | 2014-07-18 02:06 | TGai General
4585 | Jarkko Kneckt | 201 | 2 | 8.6.8.34 | 64 | 48 | E | N | 64 | 48 | 8.6.8.34 |  | A | Lee Armstrong |  | 121 | B10 twice, B11 is missing | Change the second B10 to B11. | ACCEPTED (EDITOR: 2014-07-16 00:27:20Z)In D2.1 | EDITOR | 2014-07-SanDiego-24-Editorial | Approved |  |  |  |  | 2014-07-18 02:06 | TGai General
4586 | Jarkko Kneckt | 201 | 2 | 8.6.8.34 | 67 | 28 | T | N | 67 | 28 | 8.6.8.34 |  | V | Xiaofei WANG |  | 127 | The FILS Minimum Rate definition is not clear. It is not clear what is controlled by the variable? If the minimum transmission rate controls all of the transmitted frames that the AP transmits, there are some undesired effects: - The virtual carrier sensing may not be set to as large coverage as in APs using the lowest modulation, because the control frames transmitted with higher rates may not be received. - The minimum rate may be dificult to change. Should an associated STA monitor the value of FILS Minimum Rate in order to know will AP be capable to serve the STA. - In link adaptation could benefit to use temporarily lower MCS. This performance gain is currently possible only is AP changes the value of the FILS Minimum Rate field. | Clarify may the AP change the value of the Minimum Rate subfield. Clarify the process of changing the value. Clarify are all frame types (management, control and data) considered. | REVISED (TGai General: 2014-09-16 17:30:38Z) - Revised: agree that the text should be rephrased to make the text more clear. Change the text to: The 3-bit FILS Minimum Rate subfield indicates the minimum rate to be used by the AP transmitting the FD frame and by FILS STAs in subsequent transmissions between the AP and FILS STAs. Note: The FILS Minimum Rate variable is an AP settable variable which affects the behaviour of the AP and the FILS STAs associated with the AP. The variable may be used to limit the coverage area and can be set to any of the acceptable rates as desired, including the currently specified minimum rate. It is anticipated that this variable will only be changed when the AP or network reconfiguration take place, hence it is not a dynamic variable. Note to Editor: Resulting changes are shown in https://mentor.ieee.org/802.11/dcn/14/11-14-1107-03-00ai-lb201-comment-resolution-for-assingned-comments.docx | EDITOR |  | Approved |  |  |  |  | 2014-09-17 13:32 | TGai General
4587 | Jarkko Kneckt | 201 | 2 | 9.5 | 71 | 5 | E | N | 71 | 5 | 9,5 |  | V | Lee Armstrong |  | 121 | The title of the clause has changed. The instructions of the editor are missing. | Add instructions to the editor to indicate that word MPDU is added to the header. | REVISED (EDITOR: 2014-07-16 15:21:58Z)In D2.1 these headings have been deleted. No change necessary. | EDITOR | 2014-07-SanDiego-24-Editorial | Approved |  |  |  |  | 2014-07-18 02:06 | TGai General
4588 | Jarkko Kneckt | 201 | 2 | 9.6 | 71 | 8 | E | N | 71 | 8 | 9,6 |  | V | Lee Armstrong |  | 121 | The title of the clause has changed, but the instructions of the editor are missing. | Add instructions to the editor to indicate that word MPDU is added to the header. | REVISED (EDITOR: 2014-07-16 15:22:24Z)In D2.1 these headings have been removed. | EDITOR | 2014-07-SanDiego-24-Editorial | Approved |  |  |  |  | 2014-07-18 02:06 | TGai General
4589 | Jarkko Kneckt | 201 | 2 | 10.1.4.3.5 | 81 | 42 | T | N | 81 | 42 | 10.1.4.3.5 |  | V | Jeongki Kim |  | 94 | When the Full-Set indicator has value 1 may the Beacon or Probe Response frame contain additional elements that are additional to the full set of elements. | Write additional clarification that says that when Full-Set has value 1, only the parameters considered in AP Configuration Set are present. | REVISED Adopt the Proposed Remedy #2 in contribution 14/0931r1. (https://mentor.ieee.org/802.11/dcn/14/11-14-0931-01-00ai-lb201-cids-for-10.1.4.3.5.doc ) | EDITOR | 2014-07-SanDiego-16 | Approved |  |  |  |  | 2014-07-16 22:45 | TGai General
4590 | Jarkko Kneckt | 201 | 2 | 2002-03-10 | 83 | 44 | T | N | 83 | 44 | 10.03.2002 |  | V | Rene Struik & Rob Sun |  | 83 | The disassociation from state 4 is not clearly defined. The STA may go to State 2 or to State 1. | Add FILS STA clarification to the disassociation that goes from state 4 to state 1. | Revised. To remove the disassocation from State 4 to state 5.The revision is on submission 11-14-798r4 (https://mentor.ieee.org/802.11/dcn/14/11-14-0798-04-00ai-comment-resolution-to-section-10-3.docx | EDITOR | 2014-07-SanDiego-08 | Approved |  |  |  |  | 2014-10-21 16:04 | EDITOR
4591 | Jarkko Kneckt | 201 | 2 | 10.3.2. | 83 | 44 | T | N | 83 | 44 | 10.3.2. |  | V | Rene Struik & Rob Sun |  | 83 | The Figure 10-6 relationship between state and service indicates the states and state transitions of the non-AP STA. It is not clear why the transitions explicitly define that the STA is is non-AP STA. This seems just to confuse the reader and generate confusion. | Clarify why the non-AP STA are present in the figure 10-6, or delete the non-AP text from the figure. | Revised, Remove the Non-AP from the Figure 10-6.The revision is on submission 11-14-798r4 (https://mentor.ieee.org/802.11/dcn/14/11-14-0798-04-00ai-comment-resolution-to-section-10-3.docx) | EDITOR | 2014-07-SanDiego-08 | Approved |  |  |  |  | 2014-10-21 16:04 | EDITOR
4592 | Jarkko Kneckt | 201 | 2 | 10.3.5.1 | 89 | 13 | T | N | 89 | 13 | 10.3.5.1 |  | V | Rene Struik & Rob Sun |  | 83 | The normative text contradicts the figure 10-6 state transition. It is not clear does the FILS STA go to state 5 or to state 1 from state 4 when it receives disassociate notification. | Clarify the disassociation behaviour when FILS authentication is used. | Revised, Add a text to clarify that disassociation from State 4 is always forced to State 1. The revision is on submission 11-14-798r4 (https://mentor.ieee.org/802.11/dcn/14/11-14-0798-04-00ai-comment-resolution-to-section-10-3.docx) | EDITOR | 2014-07-SanDiego-08 | Approved |  |  |  |  | 2014-10-21 16:04 | EDITOR
4593 | Jarkko Kneckt | 201 | 2 | 2005-03-10 |  |  | T | N |  |  | 10.03.2005 |  | J | George Cherian |  | 79 | Please clarify the use of reassociation when the FILS authentication is used. May reassociation be used after FILS authentication. Or does the STA always perform FILS authentication and FILS association with the AP? | Reassociation operation is not needed with the FILS. The STA just generates new link with the new AP and uses ARP and other higher layer protocols to direct the traffic to the new AP. The AP may close the links if they are not in use. | Reject. This is following the base standard on how Association/Reassociation is used. There is no additional uses for reassociation in FILS. | EDITOR | 2014-07-SanDiego-03 | Approved | TGai General: 2014-05-09 18:05:02Z - Assigned to 2nd Editor to provide page and line numbers as well as a suggested assignee for further handling the comment. |  |  |  | 2014-07-14 19:07 | TGai General
4594 | Jarkko Kneckt | 201 | 2 |  |  |  | T | N |  |  |  |  | J | Santosh Abraham |  | 140 | The FILS association and FILS authentication seem to create one atonomous operation. The standard uses FILS authentication word much more often than FILS association. The FILS Association seems to be used to carry only the HLP signaling. Why the FILS Association needs to be specified? To me the association it self creates confusion, because the use of the signaling is different than with legacy 802.11 authentication and association. | Clarify the FILS Association operation. Can the FILS association be performed without FILS authentication? If the FILS association cannot be performed without FILS authentication please consider combining these operations and simply discuss on the FILS signaling. | Reject. The comment does not provide specific suggested text changes that can be adopted by the task troup in order to satisfy the comment | EDITOR | 2014-07-SanDiego-11 | Approved | TGai General: 2014-05-09 18:05:02Z - Assigned to 2nd Editor to provide page and line numbers as well as a suggested assignee for further handling the comment. |  |  |  | 2014-09-18 12:02 | EDITOR
4595 | Jarkko Kneckt | 201 | 2 | 10.44.2 | 93 | 56 | T | N | 93 | 56 | 10.44.2 |  | J | Xiaofei WANG |  | 127 | AP-CSN does not consider the dynamic parameters, like BSS Load, or access Delay. It is not clear why the static parameters need to be known before link setup? Especially why the change in the static parameters needs to be known? | Clarify why the STA needs to know the static parameter values, not the dynamic parameter values before it may initiate link setup? Please justify also why the dynamic parameters need not to be considered. | REJECTED (TGai General: 2014-09-16 17:48:37Z) - Reject - This is an optional procedure and only allows the STA to connect using the stored parameters if the STA desired to do so. A STA may also use dynamic parameters to make association decisions if desired. | EDITOR |  | Approved |  |  |  |  | 2014-09-17 13:32 | TGai General
4596 | Jarkko Kneckt | 201 | 2 | 10.44.2 | 94 | 6 | E | N | 94 | 6 | 10.44.2 |  | A | Lee Armstrong |  | 121 | Duplicate reference, only a reference to element is enough | delete "8.4.2.171 (Reduced Neighbor element) and specified in". | ACCEPTED (EDITOR: 2014-07-16 20:45:53Z) | EDITOR | 2014-07-SanDiego-24-Editorial | Approved |  |  |  |  | 2014-07-18 02:06 | TGai General
4597 | Jarkko Kneckt | 201 | 2 | 10.44.2 | 94 | 44 | E | N | 94 | 44 | 10.44.2 |  | A | Lee Armstrong |  | 121 | Spelling error "cipiher"! | change to cipher. | ACCEPTED (EDITOR: 2014-07-16 20:45:45Z) | EDITOR | 2014-07-SanDiego-24-Editorial | Approved |  |  |  |  | 2014-07-18 02:06 | TGai General
4598 | Jarkko Kneckt | 201 | 2 | 10.44.2 | 94 |  | T | N | 94 |  | 10.44.2 |  | V | Hitoshi Morioka |  | 76 | The specification enables HLP signaling during the initial link setup. The specification should instruct that the HLP signaling may continue after the link authentication and association is performed. The HLP signaling uses normal MPDUs after the authentication and association | Please clarify the possible continuation of the HLP signaling after the link is authenticated and associated. | Revised. Insert the following sentense at P95L28 before "The encapsulation procedure…": "If the AP receives HLP packets for the non-AP STA after transmitting Association/Reassociation Response, the AP transmits the HLP packets as Data frames without encapsulation." | EDITOR | 2014-07-SanDiego-01 | Approved |  |  |  |  | 2014-07-14 19:01 | TGai General
4599 | Jarkko Kneckt | 201 | 2 | 10.44.3.2 | 94 | 60 | E | N | 94 | 60 | 10.44.3.2 |  | A | Lee Armstrong |  | 121 | Space is missing! | Write" Assignment element". | ACCEPTED (EDITOR: 2014-07-16 20:47:41Z) | EDITOR | 2014-07-SanDiego-24-Editorial | Approved |  |  |  |  | 2014-07-18 02:06 | TGai General
4600 | Jarkko Kneckt | 201 | 2 | 10.44.5 | 97 | 30 | T | N | 97 | 30 | 10.44.5 |  | V | Lin Cai |  | 77 | To my understanding the initial link setup is always initiated with (FILS) Auhtentication Request frame transmission. The FILS Association frames cannot be used without FILS authentication frames, i.e. FILS association request frame cannot be transmitted separately to new AP. | Clarify the text by deleting the option where FILS signaling would only contain the FILS association signaling. | Revised. Adopt the changes as shown in https://mentor.ieee.org/802.11/dcn/14/11-14-0814-01-00ai-comments-resolution-related-to-differentiated-initial-link-setup.docx. We have revised the text in https://mentor.ieee.org/802.11/dcn/14/11-14-0814-01-00ai-comments-resolution-related-to-differentiated-initial-link-setup.docx that 'non-AP STAs transmit Authentication frames to the AP for link setup.' | EDITOR | 2014-07-SanDiego-02 | Approved |  |  |  |  | 2014-07-14 19:02 | TGai General
4601 | Jarkko Kneckt | 201 | 2 | 10.44.5.1 | 97 | 48 | T | N | 97 | 48 | 10.44.5.1 |  | V | Lin Cai |  | 77 | FUsed? I am confused. FUsed is not specified in 802.11ai. | Clarify what is Fused? | Revised. Adopt the changes as shown in https://mentor.ieee.org/802.11/dcn/14/11-14-0814-01-00ai-comments-resolution-related-to-differentiated-initial-link-setup.docx. We deleted 'Fused to explicitly request for an IP address'. | EDITOR | 2014-07-SanDiego-02 | Approved |  |  |  |  | 2014-07-14 19:02 | TGai General
4602 | Jarkko Kneckt | 201 | 2 | 10.44.5.1 | 97 | 59 | E | N | 97 | 59 | 10.44.5.1 |  | A | Lee Armstrong |  | 121 | The User Priority field is used without capital letters! | As in comment. | ACCEPTED (EDITOR: 2014-07-16 21:05:42Z) | EDITOR | 2014-07-SanDiego-24-Editorial | Approved |  |  |  |  | 2014-07-18 02:06 | TGai General
4603 | Jarkko Kneckt | 201 | 2 | 10.44.5.2 | 98 | 23 | E | N | 98 | 23 | 10.44.5.2 |  | J | Lee Armstrong |  | 137 | Very long sentence. | Split the sentence to multiple sentences to improve readability. | REJECTED (EDITOR: 2014-09-17 13:45:48Z) Rejected, the comment doesn’t provide specific change that can be applied in order to satisfy the comment | EDITOR | 2014-07-SanDiego-24-Editorial | Approved |  |  |  |  | 2014-09-17 13:46 | EDITOR
4604 | Jarkko Kneckt | 201 | 2 | 10.44.5.2 | 98 | 28 | E | N | 98 | 28 | 10.44.5.2 |  | A | Lee Armstrong |  | 121 | MAC Address Filter, not MAC address filter | As in comment. | ACCEPTED (EDITOR: 2014-07-16 21:06:25Z) | EDITOR | 2014-07-SanDiego-24-Editorial | Approved |  |  |  |  | 2014-07-18 02:06 | TGai General
4605 | Jarkko Kneckt | 201 | 2 | 10.44.5.2 | 98 | 29 | T | N | 98 | 29 | 10.44.5.2 |  | V | Lin Cai |  | 77 | The STA shall not be forced to initiate link. The STA shall have possibiility to select does it desire to establish a link. The current text forces every STA to create a link to the AP to which it has FILSC value 1. The STA should be able to select the best AP for link setup. | change shall to may. Write the sentence:"... FILSC value of 1 and it may proceed..." | Revised. Adopt the changes as shown in https://mentor.ieee.org/802.11/dcn/14/11-14-0814-01-00ai-comments-resolution-related-to-differentiated-initial-link-setup.docx. we have shanged 'shall proceed' to 'proceeds' in the submission. We recommend high priority STAs to initiate the initial link setup without additional delay, although STA's behavior is an implementation issue. | EDITOR | 2014-07-SanDiego-02 | Approved |  |  |  |  | 2014-07-14 19:02 | TGai General
4606 | Jarkko Kneckt | 201 | 2 | 10.44.5.2 | 98 | 36 | T | N | 98 | 36 | 10.44.5.2 |  | V | Lin Cai |  | 77 | The werb "can" relates to possibilty to perform an operation. May is more correct here, because here the condition is more present | Change can to may. | Revised. Adopt the changes as shown in https://mentor.ieee.org/802.11/dcn/14/11-14-0814-01-00ai-comments-resolution-related-to-differentiated-initial-link-setup.docx. We have deleted the word 'can' in the submission. | EDITOR | 2014-07-SanDiego-02 | Approved |  |  |  |  | 2014-07-14 19:02 | TGai General
4607 | Jarkko Kneckt | 201 | 2 | 11.5.1.1.2 | 101 | 17 | E | N | 101 | 17 | 11.5.1.1.2 |  | A | Lee Armstrong |  | 121 | Missing space! | Write"finishing the". | ACCEPTED (EDITOR: 2014-07-16 21:08:15Z) | EDITOR | 2014-07-SanDiego-24-Editorial | Approved |  |  |  |  | 2014-07-18 02:06 | TGai General
4608 | Jonathan Segev | 201 | 2 | 10.1.4.1 | 73 | 34 | T | Y | 73 | 34 | 10.1.4.1 |  | J | Joe Kwak |  | 81 | The SSID List element introduces a new security venerability as the scanning STA now indicates BSS it has been associated to, by that exposing the privacy of the device. Un like the current spec the SSID List element is not a single SSID value but a large set of values. | Remove the SSID List element or hash the SSID List elements or possibly use other FILS authentication mechanism such that eavesdropping to the SSID List element content is not possible. | Rejected: This 11ai draft does not introduce the SSID List element in the Probe Request. The referenced text is baseline 11mc text which this draft does not modify. Commenter may bring this comment into 11mc TG for consideration. | EDITOR | 2014-07-SanDiego-05 | Approved |  |  |  |  | 2014-10-21 15:46 | EDITOR
4609 | Jonathan Segev | 201 | 2 |  |  |  | T | Y |  |  |  |  | J | Marc Emmelmann |  | 68 | My previous comments to D1.0 were not answered nor there was attempt to reconciliate the following CID to the commenter: 2762, 2763, 2764, 2766, 2767, 2769, 2773, 2774, 2775, 2776, 2777, 2779, 2783, 2786, 2787, 2792, |  | REJECTED (TGai General: 2014-05-14 19:17:39Z) - All of the cited CIDs from the previous letter ballot were addressed and properly responded to during the LB198 comment processing period (see document https://mentor.ieee.org/802.11/dcn/13/11-13-1076-34-00ai-tgai-lb-198-comments-for-d1-0.xlsx or https://mentor.ieee.org/802.11/dcn/14/11-14-0645-02-00ai-discussion-of-lb201-cid4609.pptx). For CID4609, no new suggested text or change was proposed. | EDITOR | 2014-05-KOA-01 | Approved | TGai General: 2014-05-14 19:17:11Z - Rev 2 of 11-14/645 has editorial changes. It was shortly reviewed in Tgai. Group agrees that resolution is ready for approval Tgai General: 2014-05-14 19:16:11Z - Discussed on 2014-05-13. Group reviewed presentation 11-14/645r0 and drafted comment response Tgai General: 2014-05-09 18:05:02Z - Assigned to 2nd Editor to provide page and line numbers as well as a suggested assignee for further handling the comment. |  |  |  | 2014-10-21 15:46 | EDITOR
4610 | Joseph Kwak | 201 | 2 | 8.4.2.174 | 41 | 43 | T | Y | 41 | 43 | 8.4.2.174 |  | V | Jarkko Kneckt |  | 91 | Name is confusing. Name does not convey meaning or use of element. Need descriptive name. | Change "FILS Request Parameters" to "FILS Probe Response Criteria" in all places in draft. | REVISED. Use name "FILS Response Criteria". | EDITOR | EC-Report-Unresponsive-Commenters | Approved |  |  |  |  | 2015-07-13 21:59 | EDITOR
4611 | Joseph Kwak | 201 | 2 | 8.4.2.179 | 46 | 9 | T | Y | 46 | 9 | 8.4.2.179 |  | J | Santosh Abraham |  | 140 | Name is confusing. Name does not convey meaning or use of element. Need descriptive name. | Change "FILS Indication" to "FILS Authorization Setup" in all places in draft. | REJECTED (EDITOR: 2014-09-18 11:50:57Z) The group did not feel that the used name is confusing | EDITOR | EC-Report-Unresponsive-Commenters | Approved | EDITOR: 2014-09-18 11:49:55Z - Copied from CID 4610 |  |  |  | 2015-07-13 21:59 | EDITOR
4612 | Joseph Kwak | 201 | 2 | 8.4.2.174 | 43 | 34 | T | Y | 43 | 34 | 8.4.2.174 |  | V | Jarkko Kneckt |  | 91 | "holds" is an ambiguous term as used here and it is anthropomorphic. Receivers don't hold, people do. | Determine correct technical term for recognizing an OUI and use it here. | REVISED. Change word "identifies" to "holds" | EDITOR | EC-Report-Unresponsive-Commenters | Approved |  |  |  |  | 2015-07-13 21:59 | EDITOR
4613 | Joseph Kwak | 201 | 2 | 8.4.2.178 | 45 | 60 | E | N | 45 | 60 | 8.4.2.178 |  | A | Lee Armstrong |  | 121 | Extraneous "0" in this line. | Change "to 0 a" to "to a". | ACCEPTED (EDITOR: 2014-07-11 18:12:12Z)In D2.1 | EDITOR | EC-Report-Unresponsive-Commenters | Approved |  |  |  |  | 2015-07-13 21:59 | EDITOR
4614 | Joseph Kwak | 201 | 2 | 8.6.8.34 | 63 | 42 | E | N | 63 | 42 | 8.6.8.34 |  | V | Xiaofei WANG |  | 127 | Every Public Action frame starts with Category and Public Action fields. This table need to conform. | Col2-Order1 should be "Category. Col2-Order2 should be "Public Action. Figure 8-589a should start with FD Frame Control field. | REVISED (TGai General: 2014-09-16 17:29:53Z) - Revised – made changes indicated in proposed change and also corrected Action frame to be Public Action frame in the text. Correction to text and table provided in https://mentor.ieee.org/802.11/dcn/14/11-14-1107-03-00ai-lb201-comment-resolution-for-assingned-comments.docx | EDITOR | EC-Report-Unresponsive-Commenters | Approved |  |  |  |  | 2015-07-13 21:59 | EDITOR
4615 | Joseph Kwak | 201 | 2 | 8.6.8.34 | 64 | 8 | E | N | 64 | 8 | 8.6.8.34 |  | A | Lee Armstrong |  | 121 | Fix the figure. | Change "Service Set Identifier" to "SSID" using the standard term. Delete extra blank field at end. | ACCEPTED (EDITOR: 2014-07-16 00:25:13Z)In D2.1 | EDITOR | EC-Report-Unresponsive-Commenters | Approved |  |  |  |  | 2015-07-13 21:59 | EDITOR
4616 | Joseph Kwak | 201 | 2 | 8.6.8.34 | 64 | 17 | E | N | 64 | 17 | 8.6.8.34 |  | A | Lee Armstrong |  | 121 | Fix the figure. | Change ")ANTO)" to "(ANTO)". | ACCEPTED (EDITOR: 2014-07-16 00:21:23Z)In D2.1 | EDITOR | EC-Report-Unresponsive-Commenters | Approved |  |  |  |  | 2015-07-13 21:59 | EDITOR
4617 | Joseph Kwak | 201 | 2 | 8.6.8.34 | 64 | 23 | E | N | 64 | 23 | 8.6.8.34 |  | A | Lee Armstrong |  | 121 | Needs better name. | Change "FILS Disovery Frame Action" to "Fils Discovery Information" in all places. | ACCEPTED (EDITOR: 2014-07-16 00:07:21Z)In D2.1 | EDITOR | EC-Report-Unresponsive-Commenters | Approved |  |  |  |  | 2015-07-13 21:59 | EDITOR
4618 | Joseph Kwak | 201 | 2 | 8.6.8.34 | 65 | 55 | E | N | 65 | 55 | 8.6.8.34 |  | A | Lee Armstrong |  | 121 | Figure name does not conform to naming convention. | Change "Format of the FD Capability field" to " FD Capability field format" | ACCEPTED (EDITOR: 2014-07-16 00:38:25Z)In D2.1 | EDITOR | EC-Report-Unresponsive-Commenters | Approved |  |  |  |  | 2015-07-13 21:59 | EDITOR
4619 | Joseph Kwak | 201 | 2 | 8.6.8.34 | 65 | 49 | T | Y | 65 | 49 | 8.6.8.34 |  | V | Joe Kwak |  | 101 | PHY Type 3bits are not need here. The only purpose for these bits is to help decode the meaning of the FILS Minimum Rate subfield as shown in Table 8-273e. These are not needed since the STA transmitting the FD frame and the STA receiving the FD frame already knows the PHY Type in use. | Use this 3 bits and the reserved bit to merge something else (4bits) into this field. Perhaps we should use the 4-bits to represent the least significant bits of the AP-CSN, so then we wouldn't need the 1 octet AP-CSN which follows in the FD frame. This would save 8 bits total in this frame. | REVISED: The FD capability field is meant to convey the maximum data rate capability of the STA. The BW, NSS, and PHY Type fields relate to the maximum data rate of the STA. Change "Operating Channel Bandwidth" to "Maximum Operating Channel Bandwidth" at P65L40, P66L1&2, P66L6&8. Change "PHY Type" to "Maximum Rate PHY Type" at P65L48, P67L1(2PL), P67L4, P67L7(2PL). P67L33 change "Depending on the PHY Type subfield values specified in Table 8-273d (PHY Type subfield)" to "Depending on the PHY Type of the received FD frame". P67L45(in four places in the column headers), change "If PHY type=x" to "If received FD frame PHY type is". | EDITOR | EC-Report-Unresponsive-Commenters | Approved |  |  |  |  | 2015-07-13 21:59 | EDITOR
4620 | Joseph Kwak | 201 | 2 | 8.6.8.34 | 67 | 45 | T | Y | 67 | 45 | 8.6.8.34 |  | V | Joe Kwak |  | 101 | If PHY Type field is deleted, nedd to change table headers here. | Change the headers from "If PHY type 0 (HR/DSS)" to "transmitted FD frame PHY is HR/DSSS". | REVISED: See text changes in resolution to CID4619. | EDITOR | EC-Report-Unresponsive-Commenters | Approved |  |  |  |  | 2015-07-13 21:59 | EDITOR
4621 | Joseph Kwak | 201 | 2 | 8.6.8.34 | 67 | 63 | E | N | 67 | 63 | 8.6.8.34 |  | A | Lee Armstrong |  | 121 | Duplicate sentence here. Not needed; already stated on p65. | Delete sentence starting "Its presence is indicated...". | ACCEPTED (EDITOR: 2014-07-16 02:31:56Z) - In D2.1 | EDITOR | EC-Report-Unresponsive-Commenters | Approved |  |  |  |  | 2015-07-13 21:59 | EDITOR
4622 | Joseph Kwak | 201 | 2 | 8.6.8.34 | 67 | 65 | E | N | 67 | 65 | 8.6.8.34 |  | A | Lee Armstrong |  | 121 | Clumsy wording. | Change "field is of the format" to "field format is" | ACCEPTED (EDITOR: 2014-07-16 00:47:56Z)In D2.1 (2 places) | EDITOR | EC-Report-Unresponsive-Commenters | Approved |  |  |  |  | 2015-07-13 21:59 | EDITOR
4623 | Joseph Kwak | 201 | 2 | 8.6.8.34 | 67 | 64 | E | N | 67 | 64 | 8.6.8.34 |  | A | Lee Armstrong |  | 121 | Paragraphs are run together here. | Start new paragraph at "AP Configuration Sequence...". | ACCEPTED (EDITOR: 2014-07-16 02:25:25Z)In D2.1 | EDITOR | EC-Report-Unresponsive-Commenters | Approved |  |  |  |  | 2015-07-13 21:59 | EDITOR
4624 | Joseph Kwak | 201 | 2 | 8.6.8.34 | 68 | 1 | E | N | 68 | 1 | 8.6.8.34 |  | A | Lee Armstrong |  | 121 | Duplicate sentence here. Not needed; already stated on p65. | Delete sentence starting "Its presence is indicated...". | ACCEPTED (EDITOR: 2014-07-16 03:04:55Z)In D2.1 multiple places. | EDITOR | EC-Report-Unresponsive-Commenters | Approved |  |  |  |  | 2015-07-13 21:59 | EDITOR
4625 | Joseph Kwak | 201 | 2 | 8.6.8.34 | 68 | 6 | E | N | 68 | 6 | 8.6.8.34 | 4624 | A | Lee Armstrong |  | 121 | Duplicate sentence here. Not needed; already stated on p65. | Delete sentence starting "Its presence is indicated...". | ACCEPTED (EDITOR: 2014-07-16 03:13:03Z)In D2.1 | EDITOR | EC-Report-Unresponsive-Commenters | Approved |  |  |  |  | 2015-07-13 21:59 | EDITOR
4626 | Joseph Kwak | 201 | 2 | 8.6.8.34 | 68 | 12 | E | N | 68 | 12 | 8.6.8.34 | 4624 | A | Lee Armstrong |  | 121 | Duplicate sentence here. Not needed; already stated on p65. | Delete sentence starting "Its presence is indicated...". | ACCEPTED (EDITOR: 2014-07-16 03:10:59Z)In D2.1 | EDITOR | EC-Report-Unresponsive-Commenters | Approved |  |  |  |  | 2015-07-13 21:59 | EDITOR
4627 | Joseph Kwak | 201 | 2 | 8.6.8.34 | 68 | 18 | E | N | 68 | 18 | 8.6.8.34 |  | A | Lee Armstrong |  | 121 | Duplicate sentence here. Not needed; already stated on p65. | Delete sentence starting "The presence of...". | ACCEPTED (EDITOR: 2014-07-16 03:10:40Z)In D2.1 | EDITOR | EC-Report-Unresponsive-Commenters | Approved |  |  |  |  | 2015-07-13 21:59 | EDITOR
4628 | Joseph Kwak | 201 | 2 | 8.6.8.34 | 68 | 23 | E | N | 68 | 23 | 8.6.8.34 |  | A | Lee Armstrong |  | 121 | Duplicate sentence here. Not needed; already stated on p65. | Delete sentence starting "RSN information field...". | ACCEPTED (EDITOR: 2014-07-16 03:10:12Z)In D2.1 | EDITOR | EC-Report-Unresponsive-Commenters | Approved |  |  |  |  | 2015-07-13 21:59 | EDITOR
4629 | Joseph Kwak | 201 | 2 | 8.6.8.34 | 68 | 24 | E | N | 68 | 24 | 8.6.8.34 |  | A | Lee Armstrong |  | 121 | Extraneous sentence, repeated at L30. | Delete sentence beginning "The format fo the 4-octet" . And merge | ACCEPTED (EDITOR: 2014-07-16 03:08:40Z)In D2.1 | EDITOR | EC-Report-Unresponsive-Commenters | Approved |  |  |  |  | 2015-07-13 21:59 | EDITOR
4630 | Joseph Kwak | 201 | 2 | 10.1.4.3.2 |  |  | E | N |  |  | 10.1.4.3.2 |  | V | Jarkko Kneckt |  | 91 | This procedure description is a mess and a logical conundrum. Very difficult to ascertain the conditions and meaning in the convoluted set of changes upon changes. The 11mc version, by contrast, is readable and understandable. | Joe Kwak volunteers to try to rewrite this paragraph so the gist of the meaning may be understood in only one or two readings. Rewritten procedure will be submitted in 11-14-0563-00-00ai_LB201_Revised_Active_Scanning_Procedure. | REVISED. The procedures are clarified and discussed through in the 802.11ai ad hoc meeting on 10-11.7.2014. The clarifications to the active scannign text is provided in submission https://mentor.ieee.org/802.11/dcn/14/11-14-0765-07-00ai-scanning-text-for-d2-0-resolutions.docx. | EDITOR | EC-Report-Unresponsive-Commenters | Approved |  |  |  |  | 2015-07-13 21:59 | EDITOR
4631 | Joseph Kwak | 201 | 2 | 10.1.4.3.2 | 75 | 20 | T | Y | 75 | 20 | 10.1.4.3.2 |  | V | Jarkko Kneckt |  | 91 | "..and for every field...allows the same or more responses" is improper English and is technical ambiguous. | 11ai TG needs to further refine the details to describe what is meant by this poorly worded conditional. Unambiguaous descriptions are required. | REVISED. The condition to send Probe Response to a Probe Request is not clearly written. The scondition was discussed in the July 802.11ai ad hoc meeting and the group decided that the decision not to transmit the probe request should be implementation specific. The condition is reworded and the conditions are split into smaller sentences. The change is provided in https://mentor.ieee.org/802.11/dcn/14/11-14-0765-07-00ai-scanning-text-for-d2-0-resolutions.docx. similar to CID 4752. | EDITOR | EC-Report-Unresponsive-Commenters | Approved |  |  |  |  | 2015-07-13 21:59 | EDITOR
4632 | Joseph Kwak | 201 | 2 | all |  |  | G | Y |  |  | all |  | J | Lee Armstrong |  | 125 | more comments to follow |  | Rejected No specific comment or resolution is provided. | EDITOR | EC-Report-Unresponsive-Commenters | Approved | TGai General: 2014-05-09 18:05:02Z - Assigned to 2nd Editor to provide page and line numbers as well as a suggested assignee for further handling the comment. |  |  |  | 2015-07-13 21:59 | EDITOR
4633 | Jouni Malinen | 201 | 2 | 6.3.3.3.2 | 12 | 37 | T | N | 12 | 37 | 6.3.3.3.2 |  | V | Jarkko Kneckt |  | 91 | "Primary Channel" 0-255 is not a unique identifier for a channel. Global operating class would need to be added to make this uniquely identify the channel. | Add indication of the global operating class (integer 0-255, referring to the global operating classes table) to the table. | REVISED. The commenter has valid point. The text should reference to the Annex E to make identifier unique. Add the following text: "The Primary Channel is only defined within the indicated Operating Class as shown in Annex E." The change is shown in https://mentor.ieee.org/802.11/dcn/14/11-14-0765-07-00ai-scanning-text-for-d2-0-resolutions.docx. | EDITOR | 2014-07-SanDiego-14 | Approved |  |  |  |  | 2014-07-16 07:23 | TGai General
4634 | Jouni Malinen | 201 | 2 | 8.3.3.6 | 27 | 34 | T | N | 27 | 34 | 8.3.3.6 |  | J | Dan Harkins |  | 126 | In Table 8-27, "Key Delivery" field is claimed to be present when dot11FILSActivated is true. This does not sound correct. Surely this field is not included if FILS was not used for this specific association. Should add "Present if FILS authentication is used and status code is 0." Similarly, some of the other fields in this table may need additional constraint to remove elements in cases they are not really used in the Association Response frame. Same comment applies for Table 8-29 (Reassociation Response frame). | Fix the conditions for including FILS elements in (re)association response frames in cases where dot11FILSActivated is true, but the non-AP STA did not request FILS to be used. This includes at least addition of "Present if FILS authentication is used and status code is 0" for the "Key Delivery" field, but probably also other similar changes in these frames. | REJECT -- if dot11FILSActivated is true, the STA is doing FILS which implies that the field is present | EDITOR | 2014-07-SanDiego-21 | Approved |  |  | TGai General: 2014-09-16 14:16:42Z taken from editor. (Resn Status, Motion #) were (V, 105). |  | 2014-09-16 14:17 | TGai General
4635 | Jouni Malinen | 201 | 2 | 8.3.3.11 | 32 | 20 | T | N | 32 | 20 | 8.3.3.11 |  | A | Dan Harkins |  | 96 | The fields added to the Authentication frames seem to be mixing IEs and non-IE fields (mainly, FILS Authentication Type and FILS Nonce field). This makes it unnecessarily complex to parse these frames. It would be easier if each Authentication frame starts with all the non-IE fields and that is then followed with all IEs. | Re-order the Authentication frame fields to group IEs to be after all the non-IE fields. | accept | EDITOR | 2014-07-SanDiego-18 | Approved |  |  |  |  | 2014-07-16 23:35 | TGai General
4636 | Jun Zheng | 201 | 2 | 8.4.2.173 | 41 | 20 | T | Y | 41 | 20 | 8.4.2.173 |  | J | George Calcev |  | 88 | "The CAG version is increment ed (modulo 256) every time the InfoIDs of the ANQP-elements within the CAG change or any value of the ANQP-element attributes within the CAG change." It's possible the AP's CAC version value has changed more than 255 times since the STA's last visit to the AP, so when the STA revisits the AP, the previous kept CAG version number by the STA doesn't correspond to the same CAC version number of the AP. | Fix the problem or remove the CAG number element. | Rejected. The comment is universal for any type of counter. Proposed counter will help reducing the time for initial setup by reducing the overhead. It is the station decision to send the requests for updated information or to use the counter as an indication that something changed in the ANQP configuration. Implementation specific algorithms could take into consideration the time from the last visit of the AP as well as the CAG version value. | EDITOR | 2014-07-SanDiego-13 | Approved |  |  |  |  | 2015-06-29 18:50 | EDITOR
4637 | Jun Zheng | 201 | 2 | 8.4.2.174 | 43 | 15 | T | Y | 43 | 15 | 8.4.2.174 |  | V | Jarkko Kneckt |  | 91 | "The use of the maximum access delay and the delay criteria are explained in 10.1.4.3.4 (Sending a response to probe request)." In 10.1.4.3.4 there is no text explaining the use the maximum access delay and delay criteria. | Add the text in 10.1.4.3.4 to explain the use of the parameters, otherwise remove them from the FILS Request Parameters element. | REVISED. The use of the maximum access delay criteria is rewirtten to meet the 802.11mc D3.0 requirements. The text explains the comparison done with the fields. The changes are shown in https://mentor.ieee.org/802.11/dcn/14/11-14-0765-07-00ai-scanning-text-for-d2-0-resolutions.docx. 1) The Max Delay Limit field of the FILS Request Parameters indicates a delay longer than the selected average access delay of the responding STA. The BSS Delay Criteria field of the FILS Criteria field of the FILS Request Parameters element indicates the selected average access delay for the comparison as defined in Table 8-222f (BSS Delay Criteria field) CID(4637). If the compared aAverage aAccess Delay indicates value 255 Measurement not available, the STA shall respond and the response shall include BSS AC Access Delay element as described in 8.4.2.43 (BSS AC Access Delay element) and Average Access Delay element as described in 8.4.2.38 (BSS Average Access Delay element). If the compared Average Access Delay indicates value 254 Service unable to access channel, the response shall not be transmitted. | EDITOR | 2014-07-SanDiego-14 | Approved |  |  |  |  | 2015-06-29 18:50 | EDITOR
4638 | Jun Zheng | 201 | 2 | 8.4.2.174 | 43 | 24 | T | Y | 43 | 24 | 8.4.2.174 |  | J | Jarkko Kneckt |  | 91 | "The RCPI Limit field is an unsigned integer in units of 1 dB." Use RSSI instead of RCPI value since RCPI is only implemented in 11k available devices and RSSI value achieve the purpose here. | Replace RCPI with RSSI throughout the document. | REJECTED. The probe response frame may be unicast or broadcast addressed. Also resolution to CID 4303 clarifies that the Beacon needs to be queued for transmission or the next TBTT is within within dot11BeaconResponseDuration. The resolution is implemented in https://mentor.ieee.org/802.11/dcn/14/11-14-0765-07-00ai-scanning-text-for-d2-0-resolutions.docx. | EDITOR | 2014-07-SanDiego-14 | Approved |  |  |  |  | 2015-06-29 18:50 | EDITOR
4639 | Katsuo Yunoki | 201 | 2 | 4.10.3.6 | 6 | 59 | E | Y | 6 | 59 | 4.10.3.6 |  | A | Lee Armstrong |  | 71 | wrong spelling | Change a word from "conformation" to "confirmation" | ACCEPTED (EDITOR: 2014-05-15 01:17:37Z)In D2.1 | EDITOR | 2014-05-KOA-04 | Approved |  |  |  | 2,1 | 2014-05-16 02:40 | TGai General
4640 | Katsuo Yunoki | 201 | 2 | 6.3.3.3.2 | 11 | 24 | T | Y | 11 | 24 | 6.3.3.3.2 |  | J | Jarkko Kneckt |  | 91 | add descriptions | Insert a row and add descrptions about Reduced Neighbor Report in the second table as same as the BSSDescriptionFromFDSet. | REJECTED. The Measurement Pilot frames do not have Reduced Neighbor Report and the Reduced Neighbor Report cannot be placed as optional subelement to Reduced Neighbor Report. Thus, the BSSDescriptionSetFromMeasurementPilotSet cannot include Reduced Neighbor Report. | EDITOR | 2014-07-SanDiego-14 | Approved |  |  |  |  | 2014-07-16 07:23 | TGai General
4641 | Katsuo Yunoki | 201 | 2 | 8.6.8.34 | 64 | 64 | E | Y | 64 | 64 | 8.6.8.34 |  | A | Lee Armstrong |  | 121 | lack of space between words | Change "Avalue" to "A value". And also eleminate ", it" after "Avalue of 1". | ACCEPTED (EDITOR: 2014-07-16 00:03:29Z)In D2.1 | EDITOR | 2014-07-SanDiego-24-Editorial | Approved |  |  |  |  | 2014-07-18 02:06 | TGai General
4642 | Katsuo Yunoki | 201 | 2 | 8.6.8.34 | 65 | 1 | E | Y | 65 | 1 | 8.6.8.34 |  | A | Lee Armstrong |  | 71 | lack of space between words | Change "Avalue" to "A value". | ACCEPTED (EDITOR: 2014-05-12 22:01:34Z)In D2.1 | EDITOR | 2014-05-KOA-04 | Approved |  |  |  | 2,1 | 2014-05-16 02:40 | TGai General
4643 | Katsuo Yunoki | 201 | 2 | 8.6.8.34 | 65 | 1 | E | Y | 65 | 1 | 8.6.8.34 |  | A | Lee Armstrong |  | 121 | lack of space between words | Change "thatthe" to "that the". | ACCEPTED (EDITOR: 2014-07-16 00:43:06Z)In D2.1 | EDITOR | 2014-07-SanDiego-24-Editorial | Approved |  |  |  |  | 2014-07-18 02:06 | TGai General
4644 | Katsuo Yunoki | 201 | 2 | 8.6.8.34 | 65 | 5 | E | Y | 65 | 5 | 8.6.8.34 | 4642 | V | Lee Armstrong |  | 121 | lack of space between words | Change "Avalue" to "A value". | REVISED (EDITOR: 2014-07-16 00:41:32Z)In D2.1 these words were deleted in the course of other edits. | EDITOR | 2014-07-SanDiego-24-Editorial | Approved |  |  |  |  | 2014-07-18 02:06 | TGai General
4645 | Katsuo Yunoki | 201 | 2 | 8.6.8.34 | 65 | 9 | E | Y | 65 | 9 | 8.6.8.34 | 4642 | V | Lee Armstrong |  | 121 | lack of space between words | Change "Avalue" to "A value". | REVISED (EDITOR: 2014-07-16 00:36:19Z)IN D2.1 these words were deleted in the course of other editing. | EDITOR | 2014-07-SanDiego-24-Editorial | Approved |  |  |  |  | 2014-07-18 02:06 | TGai General
4646 | Katsuo Yunoki | 201 | 2 | 8.6.8.34 | 65 | 10 | E | Y | 65 | 10 | 8.6.8.34 | 4642 | V | Lee Armstrong |  | 121 | lack of space between words | Change "Avalue" to "A value". | REVISED (EDITOR: 2014-07-16 00:40:39Z)In D2.1 these words were deleted in the course of other edits. | EDITOR | 2014-07-SanDiego-24-Editorial | Approved |  |  |  |  | 2014-07-18 02:06 | TGai General
4647 | Katsuo Yunoki | 201 | 2 | 8.6.8.34 | 65 | 12 | E | Y | 65 | 12 | 8.6.8.34 | 4642 | V | Lee Armstrong |  | 121 | lack of space between words | Change "Avalue" to "A value". | REVISED (EDITOR: 2014-07-16 00:41:18Z)In D2.1 these words were deleted in the course of other edits. | EDITOR | 2014-07-SanDiego-24-Editorial | Approved |  |  |  |  | 2014-07-18 02:06 | TGai General
4648 | Katsuo Yunoki | 201 | 2 | 8.6.8.34 | 65 | 18 | E | Y | 65 | 18 | 8.6.8.34 | 4642 | V | Lee Armstrong |  | 121 | lack of space between words | Change "Avalue" to "A value". | REVISED (EDITOR: 2014-07-16 00:39:58Z)IN D2.1 these words were deleted in the course of other editing. | EDITOR | 2014-07-SanDiego-24-Editorial | Approved |  |  |  |  | 2014-07-18 02:06 | TGai General
4649 | Katsuo Yunoki | 201 | 2 | 8.6.8.34 | 65 | 19 | E | Y | 65 | 19 | 8.6.8.34 | 4642 | V | Lee Armstrong |  | 121 | lack of space between words | Change "Avalue" to "A value". | REVISED (EDITOR: 2014-07-16 00:45:52Z)In D2.1 these words were deleted in the course of other edits. | EDITOR | 2014-07-SanDiego-24-Editorial | Approved |  |  |  |  | 2014-07-18 02:06 | TGai General
4650 | Katsuo Yunoki | 201 | 2 | 8.6.8.34 | 65 | 22 | E | Y | 65 | 22 | 8.6.8.34 | 4642 | V | Lee Armstrong |  | 121 | lack of space between words | Change "Avalue" to "A value". | REVISED (EDITOR: 2014-07-16 00:41:46Z)In D2.1 these words were deleted in the course of other edits. | EDITOR | 2014-07-SanDiego-24-Editorial | Approved |  |  |  |  | 2014-07-18 02:06 | TGai General
4651 | Katsuo Yunoki | 201 | 2 | 8.6.8.34 | 65 | 23 | E | Y | 65 | 23 | 8.6.8.34 | 4642 | V | Lee Armstrong |  | 121 | lack of space between words | Change "Avalue" to "A value". | REVISED (EDITOR: 2014-07-16 00:41:05Z)In D2.1 these words were deleted in the course of other edits. | EDITOR | 2014-07-SanDiego-24-Editorial | Approved |  |  |  |  | 2014-07-18 02:06 | TGai General
4652 | Katsuo Yunoki | 201 | 2 | 10.1.4.1 | 73 | 39 | T | Y | 73 | 39 | 10.1.4.1 |  | V | Joe Kwak |  | 81 | add descriptions | insert the following sentences with underline before "Upon": During the scanning process, its scanning procedure can be optimized based on Reduced Neighbor Report included in the BSSDescriptionSet or BSSDescriptionFromFDSet at intermediate results of MLME-SCAN.confirm if dot11FILSActivated is true. The optimization ways are not described in the standard. The active scanning still prohibited in some frequency bands and regulatory domains, even if the channels are indicated in Reduced Neighbor Report. However, TBTT information inside Reduced Neighbor Report may help to reduce duration for the passive scanning on those channels. | Revised: Insert new sentence at P73L39 just before "Upon", "During FILS scanning, the scanning STA may optimize the scanning process by using intermediate results, including the Reduced Neighbor Report. Details of how to optimize scanning is out of scope of this standard." | EDITOR | 2014-07-SanDiego-05 | Approved |  |  |  |  | 2014-07-16 01:10 | TGai General
4653 | Katsuo Yunoki | 201 | 2 | 10.1.4.3.2 | 77 | 35 | T | Y | 77 | 35 | 10.1.4.3.2 |  | J | Jarkko Kneckt |  | 91 | add descriptions | add the following sentences with underline at the end of the existing last sentence: It is favorable to optimize scanning by using information of Reduced Neighbor Report included in BSSDescriptionSet or BSSDescriptionFromFDSet. The optimization ways are not described in the standard. | REJECTED. The comment is related to description on how to use FILS scanning. The added sentence does not identify the benefit and they look like implementation specific details. | EDITOR | 2014-07-SanDiego-14 | Approved |  |  |  |  | 2014-07-16 07:23 | TGai General
4654 | Lin Cai | 201 | 2 | 6.3.3.3.2 | 11 |  | T | Y | 11 |  | 6.3.3.3.2 |  | V | Jarkko Kneckt |  | 91 | There is no 'ANQP Configuration sequence number' defined, but CAG (common ANQP group) version. | Change the name to ' CAG Number', the type to 'CAG Number element' as defined in 8.4.2.173, and Description to 'The value from the CAG Number element if CAG Number element was present in the Probe Response or Beacon frame, else null. The parameter is optionally present only if dot11FILSActivated is true.' | REVISED. The Description column uses: "...if such an element…" Otherwise the proposed text is perfect. | EDITOR | 2014-07-SanDiego-14 | Approved |  |  |  |  | 2014-10-21 15:40 | EDITOR
4655 | Lin Cai | 201 | 2 | 6.3.3.3.2 | 11 |  | E | N | 11 |  | 6.3.3.3.2 |  | V | Lee Armstrong |  | 71 | Should the type of 'Differentiated Initial Link Setup' be an element instead of octet string? The type and description should be consistent with others in the specification. | Change the type to 'As defined in Differentiated Initial Link Setup element. ' Change the Description to 'The values from the Differentiated Initial Link Setup element if such an element was present in the Probe Response or Beacon frame, else null. The parameter is optionally present only if dot11FILSActivated is true.' | REVISED (EDITOR: 2014-05-15 20:49:04Z) - In D2.1 changed the description as requested. The "Type" is correctly identified as an octet string in keeping with the style of REVmc. "Differentiated Initial Link Setup element" is a string of octets as shown in Figure 8-401df. | EDITOR | 2014-05-KOA-04 | Approved |  |  |  | 2,1 | 2014-10-21 15:40 | EDITOR
4656 | Lin Cai | 201 | 2 | 8.3.3.2 | 25 |  | E | Y | 25 |  | 8.3.3.2 |  | A | Lee Armstrong |  | 71 | CAGNumber' should be written as 'CAG Number'. Change 'when' to 'if' for consistency. | CAGNumber' should be written as 'CAG Number'. Change 'when' to 'if' for consistency. | ACCEPTED (EDITOR: 2014-05-14 00:21:06Z)In D2.1 | EDITOR | 2014-05-KOA-04 | Approved |  |  |  | 2,1 | 2014-10-21 15:40 | EDITOR
4657 | Lin Cai | 201 | 2 | 8.3.3.2 | 25 |  | E | Y | 25 |  | 8.3.3.2 |  | A | Lee Armstrong |  | 71 | Change 'when' to 'if' for consistency. | As in comment. | ACCEPTED (EDITOR: 2014-05-14 00:22:39Z)In D2,1 | EDITOR | 2014-05-KOA-04 | Approved |  |  |  | 2,1 | 2014-10-21 15:40 | EDITOR
4658 | Lin Cai | 201 | 2 | 8.3.3.5 | 26 | 14 | E | Y | 26 | 14 | 8.3.3.5 |  | A | Lee Armstrong |  | 121 | Typo in 'used.and'. | Change 'used.and' to 'used and' | ACCEPTED (EDITOR: 2014-07-10 02:09:39Z)In D2.1 | EDITOR | 2014-07-SanDiego-24-Editorial | Approved |  |  |  |  | 2014-10-21 15:40 | EDITOR
4659 | Lin Cai | 201 | 2 | 8.3.3.10 | 30 |  | E | Y | 30 |  | 8.3.3.10 |  | A | Lee Armstrong |  | 121 | Change 'elements' to 'element', and change 'when' to 'if' for consistency. | As in comment. | ACCEPTED (EDITOR: 2014-07-10 02:33:17Z)In D2.1 | EDITOR | 2014-07-SanDiego-24-Editorial | Approved |  |  |  |  | 2014-10-21 15:40 | EDITOR
4660 | Lin Cai | 201 | 2 | 8.3.3.10 | 30 |  | E | Y | 30 |  | 8.3.3.10 |  | V | Lee Armstrong |  | 121 | Typo, change 'Is' to 'is', and 'ifdot...' to 'if dot...'. | As in comment. | REVISED (EDITOR: 2014-07-10 02:35:47Z)In D2.1. To change "Is" to "is", deleted period to make it one sentence. | EDITOR | 2014-07-SanDiego-24-Editorial | Approved |  |  |  |  | 2014-10-21 15:40 | EDITOR
4661 | Lin Cai | 201 | 2 | 8.4.2.1 | 36 | 18 | T | Y | 36 | 18 | 8.4.2.1 |  | V | Jarkko Kneckt |  | 91 | Should the maximum length of FILS Request Rarameters be 12, instead of 11? | As in comment. | REVISED. The length column has been deleted from 802.11mc D3.0 and it needs to be deleted from 802.11ai. Remove length column | EDITOR | 2014-07-SanDiego-14 | Approved |  |  |  |  | 2014-10-21 15:40 | EDITOR
4662 | Lin Cai | 201 | 2 | 8.4.2.1 | 37 | 28 | T | Y | 37 | 28 | 8.4.2.1 |  | V | Jarkko Kneckt |  | 91 | The minimum length of Differentiated Initial Link Setup element is 5, not 6. | Change '6 to 257' to '5 to 257'. | REVISED. The length column has been deleted from 802.11mc D3.0 and it needs to be deleted from 802.11ai. Remove length column | EDITOR | 2014-07-SanDiego-14 | Approved |  |  |  |  | 2014-10-21 15:40 | EDITOR
4663 | Lin Cai | 201 | 2 | 8.4.2.1 | 37 | 20 | T | Y | 37 | 20 | 8.4.2.1 |  | V | Jarkko Kneckt |  | 91 | The minimum length of FILS Indication element is 4, not 3. | Change '3 to 257' to '4 to 257'. | REVISED The length column has been deleted from 802.11mc D3.0 and it needs to be deleted from 802.11ai. Remove length column | EDITOR | 2014-07-SanDiego-14 | Approved |  |  |  |  | 2014-10-21 15:40 | EDITOR
4664 | Lin Cai | 201 | 2 | 8.4.2.173 | 41 |  | E | Y | 41 |  | 8.4.2.173 |  | A | Lee Armstrong |  | 121 | Typo in 'increment ed'. | Change 'increment ed' to 'incremented'. | ACCEPTED (EDITOR: 2014-07-11 17:02:43Z)In D2.1 | EDITOR | 2014-07-SanDiego-24-Editorial | Approved |  |  |  |  | 2014-10-21 15:40 | EDITOR
4665 | Lin Cai | 201 | 2 | 8.4.2.173 | 41 | 27 | E | Y | 41 | 27 | 8.4.2.173 |  | A | Lee Armstrong |  | 121 | Typo, change 'BSSI' to 'BSS'. | As in comment. | ACCEPTED (EDITOR: 2014-07-11 17:03:07Z)In D2.1 | EDITOR | 2014-07-SanDiego-24-Editorial | Approved |  |  |  |  | 2014-10-21 15:40 | EDITOR
4666 | Lin Cai | 201 | 2 | 8.4.2.174 | 43 | 26 | E | Y | 43 | 26 | 8.4.2.174 |  | A | Lee Armstrong |  | 121 | Typo, add a space between 'field.Value'. | As in comment. | ACCEPTED (EDITOR: 2014-07-11 17:59:33Z)In D2.1 | EDITOR | 2014-07-SanDiego-24-Editorial | Approved |  |  |  |  | 2014-10-21 15:40 | EDITOR
4667 | Lin Cai | 201 | 2 | 8.4.2.178 | 45 | 60 | T | Y | 45 | 60 | 8.4.2.178 |  | V | Jeongki Kim |  | 94 | The AP-CSN subfield is 7 bits. Delete '1 octet'. | As in comment. | REVISED Adopt the Proposed Remedy #1 in contribution 14/0931r1. (https://mentor.ieee.org/802.11/dcn/14/11-14-0931-01-00ai-lb201-cids-for-8.4.2.178.doc ) (4667, 4454, 4046) : Delete '7bits'. | EDITOR | 2014-07-SanDiego-16 | Approved |  |  |  |  | 2014-10-21 15:40 | EDITOR
4668 | Lin Cai | 201 | 2 | 8.4.2.179 | 47 | 64 | E | Y | 47 | 64 | 8.4.2.179 |  | A | Lee Armstrong |  | 121 | Change 'the hashed domain name' to 'The Hashed Domain Name'. | As in comment. | ACCEPTED (EDITOR: 2014-07-14 16:25:07Z)In D2.1 | EDITOR | 2014-07-SanDiego-24-Editorial | Approved |  |  |  |  | 2014-10-21 15:40 | EDITOR
4669 | Lin Cai | 201 | 2 | 8.4.2.183 | 56 | 17 | E | Y | 56 | 17 | 8.4.2.183 |  | A | Lee Armstrong |  | 121 | Delete the comma in 'from, the begining'. | As in comment. | ACCEPTED (EDITOR: 2014-07-15 23:29:05Z)In D2.1 | EDITOR | 2014-07-SanDiego-24-Editorial | Approved |  |  |  |  | 2014-10-21 15:40 | EDITOR
4670 | Lin Cai | 201 | 2 | 8.4.2.183 | 57 | 35 | E | Y | 57 | 35 | 8.4.2.183 |  | A | Lee Armstrong |  | 121 | Imcomplete sentence. Add a period after 'setup'. | As in comment. | ACCEPTED (EDITOR: 2014-07-15 22:23:23Z)In D2.1 | EDITOR | 2014-07-SanDiego-24-Editorial | Approved |  |  |  |  | 2014-10-21 15:40 | EDITOR
4671 | Lin Cai | 201 | 2 | 8.4.4.23 | 62 | 46 | E | Y | 62 | 46 | 8.4.4.23 |  | A | Lee Armstrong |  | 121 | Typo in 'ANQP-;elements'. Delete the ';'. | As in comment. | ACCEPTED (EDITOR: 2014-07-15 22:46:16Z)In D2.1 | EDITOR | 2014-07-SanDiego-24-Editorial | Approved |  |  |  |  | 2014-10-21 15:40 | EDITOR
4672 | Lin Cai | 201 | 2 | 10.25.3.2.1 | 90 | 64 | E | Y | 90 | 64 | 10.25.3.2.1 |  | A | Lee Armstrong |  | 121 | Typo in 'a if CAG version ...'. Delete 'a'. | As in comment. | ACCEPTED (EDITOR: 2014-07-16 18:48:50Z)In D2.1 | EDITOR | 2014-07-SanDiego-24-Editorial | Approved |  |  |  |  | 2014-10-21 15:40 | EDITOR
4673 | Lin Cai | 201 | 2 | 10.25.3.2.12 | 91 |  | T | Y | 91 |  | 10.25.3.2.12 |  | V | George Calcev |  | 88 | It is specified that CAG version is a positive number that increases by 1 (modular 256) when change occurs. For mudular calculation, it is possible that CAG version will be zero after it reaches the maximum value. Why a STA should discard the CAG with value 0 without taking any action? Or should CAG be defined as a non-negative number instead of positive number? | Please clarify the case that CAG number reaches 0 due to modular calculation. Do you want to avoid the case of CAG version 0 by carefully defining CAG version number \in [1, 255]? However, arithmetic modulo will give a value of 0. Either re-define the CAG modular calculation to ensure it is within [1, 255] or allow a non-negative CAG, i.e.,\in [0,255]. | Revised. Add text that specify that when the counter value reaches the upper limit the next increment changes the counter value to 1 , i.e. skips the zero value.Adopt changes from document https://mentor.ieee.org/802.11/dcn/14/11-14-0813-03-00ai-comment-resolutions-for-cag-version-number-text-changes.docx | EDITOR | 2014-07-SanDiego-13 | Approved |  |  |  |  | 2014-10-21 15:40 | EDITOR
4674 | Lin Cai | 201 | 2 | 10.44.5 | 97 |  | T | Y | 97 |  | 10.44.5 |  | A | Lin Cai |  | 77 | It is not clear how Vendor Specific subelement is used in the Differentiated Initial Link Setup procedure in the first paragraph of 10.44.5. | Delete the last sentence of the Vendor Specific subelement in the first paragraph of 10.44.5. | Accepted. | EDITOR | 2014-07-SanDiego-02 | Approved |  |  |  |  | 2014-10-21 15:40 | EDITOR
4675 | Lin Cai | 201 | 2 | 10.44.5.1 | 97 |  | T | Y | 97 |  | 10.44.5.1 |  | A | Lin Cai |  | 77 | It is not clear how Vendor Specific subelement is used in the Differentiated Initial Link Setup procedure in the first paragraph of 10.44.5.1. | Delete the last sentence of the Vendor Specific subelement in the first paragraph of 10.44.5. | Accepted. | EDITOR | 2014-07-SanDiego-02 | Approved |  |  |  |  | 2014-10-21 15:40 | EDITOR
4676 | Lin Cai | 201 | 2 | 10.44.5.1 | 97 | 48 | T | Y | 97 | 48 | 10.44.5.1 |  | A | Lin Cai |  | 77 | Differentiated initial link setup is not used for IP address request. | Delete 'Fused to explicitly request for an IP address'. | Accepted. | EDITOR | 2014-07-SanDiego-02 | Approved |  |  |  |  | 2014-10-21 15:40 | EDITOR
4677 | Lin Cai | 201 | 2 | 10.44.5.1 | 97 | 55 | T | Y | 97 | 55 | 10.44.5.1 |  | A | Lin Cai |  | 77 | There is no 'Vendor Specific Category' subfield but 'Vendor Specific' field. | Delete 'Category'. | Accepted. | EDITOR | 2014-07-SanDiego-02 | Approved |  |  |  |  | 2014-10-21 15:40 | EDITOR
4678 | Lin Cai | 201 | 2 | 10.44.5.1 | 97 | 60 | E | Y | 97 | 60 | 10.44.5.1 |  | A | Lee Armstrong |  | 121 | Typo in 'userpriority4-7'. | Change 'userpriority4-7' to 'user priority 4-7'. | ACCEPTED (EDITOR: 2014-07-16 21:05:36Z) | EDITOR | 2014-07-SanDiego-24-Editorial | Approved |  |  |  |  | 2014-10-21 15:40 | EDITOR
4679 | Lin Cai | 201 | 2 | 10.44.5.1 | 97 |  | T | Y | 97 |  | 10.44.5.1 |  | A | Lin Cai |  | 77 | User priority B0, B1, and B2 are used for indicating STAs that have frames with user priority 4-7, user priority 0-3, and no frame, respectively. Basically, the B1 is not well defined in the text and description of user priority 0-3 is missing. | Replace the first sentence in the third paragraph of 10.44.5.1 to ' An AP may set the FILS user priority B0, B1 and B2 to 1 to indicate high priority link setup without additional delays for the STAs that have frames with user priority 4-7 in their transmission queue(s), STAs that have frames with user priority 0-3 in their transmission queue(s), and STAs that have no frame in their transmission queue(s) respectively and to 0 otherwise.' | Accepted. | EDITOR | 2014-07-SanDiego-02 | Approved |  |  |  |  | 2014-10-21 15:40 | EDITOR
4680 | Lin Cai | 201 | 2 | 10.44.5.1 | 98 | 7 | E | Y | 98 | 7 | 10.44.5.1 |  | A | Lee Armstrong |  | 121 | A period is missing in the sentence. | Add a period after 'specification' to complete the sentence. | ACCEPTED (EDITOR: 2014-07-16 21:05:46Z) | EDITOR | 2014-07-SanDiego-24-Editorial | Approved |  |  |  |  | 2014-10-21 15:40 | EDITOR
4681 | Lisa Ward | 201 | 2 | B.4.28 | 117 | 38 | E | N | 117 | 38 | B.4.28 |  | A | Lee Armstrong |  | 121 | There is an extra parenthesis at the end of this line: 10.44.2 (FILS Discovery Frame generation and usage)) which is in the first row of the table in the references column | Change by removing one of the parentheses as follows: 10.44.2 (FILS Discovery Frame generation and usage)) | ACCEPTED (EDITOR: 2014-07-17 00:08:58Z) | EDITOR | 2014-07-SanDiego-24-Editorial | Approved |  |  |  |  | 2014-07-18 02:06 | TGai General
4682 | Lisa Ward | 201 | 2 | 6.3.8.4.2 | 22 | 10 | E | N | 22 | 10 | 6.3.8.4.2 |  | A | Lee Armstrong |  | 121 | there is a missing space between 'Contains' and 'the' in this line: Containsthe IP address of a network layer entity associated with the STA. | insert space between 'Contains' and 'the' : Contains the IP address of a network layer entity associated with the STA. | ACCEPTED (EDITOR: 2014-07-07 19:36:53Z)In D2.1 | EDITOR | 2014-07-SanDiego-24-Editorial | Approved |  |  |  |  | 2014-07-18 02:06 | TGai General
4683 | Lisa Ward | 201 | 2 | 8.4.2.24.3 | 38 | 38 | E | N | 38 | 38 | 8.4.2.24.3 |  | A | Lee Armstrong |  | 121 | there are a missing spaces between 'authentication)' and 'using' & between 'SHA256' and 'and' in the following line: FILS key management as defined in 11.11.2.2 (Key establishment with FILS authentication)using SHA256and CCM-128 | Insert spaces as follows: FILS key management as defined in 11.11.2.2 (Key establishment with FILS authentication) using SHA256 and CCM-128 | ACCEPTED (EDITOR: 2014-07-10 21:43:57Z)In D2.1 | EDITOR | 2014-07-SanDiego-24-Editorial | Approved |  |  |  |  | 2014-07-18 02:06 | TGai General
4684 | Mark Hamilton | 201 | 2 | 3.2 | 3 | 43 | T | N | 3 | 43 | 3,2 |  | A | Lin Cai |  | 77 | That a FILSC can be encoded in binary is not part of the definition of the term | Delete "binary" | Accepted. | EDITOR | EC-Report-Unresponsive-Commenters | Approved |  |  |  |  | 2015-07-13 21:58 | EDITOR
4685 | Mark Hamilton | 201 | 2 | 8.4.2.183 | 56 | 46 | T | N | 56 | 46 | 8.4.2.183 |  | A | Lin Cai |  | 77 | "when Differentiated Initial Link Setup element is present." is redundant for a subelement of the DILS element. | Delete "when Differentiated Initial Link Setup element is present." | Accepted. | EDITOR | EC-Report-Unresponsive-Commenters | Approved |  |  |  |  | 2015-07-13 21:58 | EDITOR
4686 | Mark Hamilton | 201 | 2 | 6.3.3.2.2 | 9 | 39 | T | Y | 9 | 39 | 6.3.3.2.2 |  | A | Jeongki Kim |  | 94 | This parameter carries a CSN, not a CCC | Change "APConfigurationChangeCount" to "APConfigurationSequenceNumber" | accept | EDITOR | EC-Report-Unresponsive-Commenters | Approved |  |  |  |  | 2015-07-13 21:58 | EDITOR
4687 | Mark Hamilton | 201 | 2 | 6.3.3.2.2 | 10 | 26 | T | Y | 10 | 26 | 6.3.3.2.2 |  | A | Jarkko Kneckt |  | 91 | This parameter needs an indication of when it is present. Presumably, it is optional when doing FILS, like the others. | Add "This parameter is optionally present when dot11FILSActivated is true." | ACCEPTED. | EDITOR | EC-Report-Unresponsive-Commenters | Approved |  |  |  |  | 2015-07-13 21:58 | EDITOR
4688 | Mark Hamilton | 201 | 2 | 6.3.3.3.2 | 11 | 12 | T | Y | 11 | 12 | 6.3.3.3.2 |  | V | Jarkko Kneckt |  | 155 | This ResultCode is only possible or meaningful for FILS operation. | Add "when dot11FILSActivated is true" to the end of the new sentence. | Revised. Incorporate the changes as shown in https://mentor.ieee.org/802.11/dcn/14/11-14-1505-00-00ai-resolution-for-several-cids.docx | EDITOR | EC-Report-Unresponsive-Commenters | Approved | TGai General: 2014-11-05 18:51:54Z - Note: Motion 155 overrides the existing resolution for CIDs 4688, 4690 from LB201 based on the feedback received from the commenter.. |  | TGai General: 2014-11-05 18:51:54Z taken from editor. (Resn Status, Motion #) were (J, 91). |  | 2015-07-13 21:58 | EDITOR
4689 | Mark Hamilton | 201 | 2 | 6.3.7.2.2 | 16 | 31 | E | N | 16 | 31 | 6.3.7.2.2 |  | A | Lee Armstrong |  | 121 | Style. "only if" combinations are to be avoided | Delete "only" Check for more instances following, also. | ACCEPTED (EDITOR: 2014-05-16 19:56:17Z)In D2.1. Many places. | EDITOR | EC-Report-Unresponsive-Commenters | Approved |  |  |  |  | 2015-07-13 21:58 | EDITOR
4690 | Mark Hamilton | 201 | 2 | 6.3.7.4.2 | 18 | 45 | T | Y | 18 | 45 | 6.3.7.4.2 |  | V | Santosh Abraham |  | 155 | FILSIPAddressAssignment is required, if FILS is in use? I thought it was an optional feature. | Add "optionally" as in "is optionally present if" | Revised. Incorporate the changes as shown in https://mentor.ieee.org/802.11/dcn/14/11-14-1505-00-00ai-resolution-for-several-cids.docx | EDITOR | EC-Report-Unresponsive-Commenters | Approved | TGai General: 2014-11-05 18:51:54Z - Note: Motion 155 overrides the existing resolution for CIDs 4688, 4690 from LB201 based on the feedback received from the commenter.. |  | TGai General: 2014-11-05 18:51:54Z taken from editor. (Resn Status, Motion #) were (J, 86). |  | 2015-07-13 21:58 | EDITOR
4691 | Mark Hamilton | 201 | 2 | 10.1.4.3.2 | 77 | 37 | E | N | 77 | 37 | 10.1.4.3.2 |  | A | Lee Armstrong |  | 121 | Some redundant text. | Merge this and the following paragraph | ACCEPTED (EDITOR: 2014-07-16 16:30:31Z)In D2.1 | EDITOR | EC-Report-Unresponsive-Commenters | Approved |  |  |  |  | 2015-07-13 21:58 | EDITOR
4692 | Mark Hamilton | 201 | 2 | 10.1.4.3.2 | 77 | 37 | T | Y | 77 | 37 | 10.1.4.3.2 |  | J | Jarkko Kneckt |  | 91 | Can an ongoing scan also be stopped by issuing an MLME-AUTHENTICATE.request? | Now that scanning can return intermediate results (in FILS operation), it is possible for the SME to select an AP and start the authentication/association process while the MAC is still doing more scanning. An MLME-SCAN-STOP.request will stop it. But, should another primitive (most obvious, MLME-AUTHENTICATE.request) also stop it? Consider adding text for this in the FILS operation case. | REJECTED. The comment requests that MLME-AUTHENTICATE.request primitive would stop the scanning process.The STA may have multiple scanning operations ongoing. For instance passive scanning is very loosely coordinated. The scanning operation should be independent to perform regardless of other MLME primitives that may be commanded at the same time. This does not create dependencies of other states with scanning and simplifies the MLME description. The operation requested by the commenter can be achieved when the MLME-STOP-SCAN is performed prior MLME-AUTHENTICATE. Current implementation enables scanning continuation that is not enabled, if the authentication stops scanning as proposed in the resolution. | EDITOR | EC-Report-Unresponsive-Commenters | Approved |  |  |  |  | 2015-07-13 21:58 | EDITOR
4693 | Mark Hamilton | 201 | 2 | 8.3.3.2 | 25 | 23 | T | Y | 25 | 23 | 8.3.3.2 |  | A | Santosh Pandey |  | 75 | it seems that Reduced Neighbor Report might be generally useful, including outside of FILS or TVWS operation. | Delete "if either dot11TVHTOptionImplemented or dot11FILSActivated is true." | Accept | EDITOR | EC-Report-Unresponsive-Commenters | Approved |  |  |  |  | 2015-07-13 21:58 | EDITOR
4694 | Mark Hamilton | 201 | 2 | 8.3.3.9 | 30 | 15 | T | Y | 30 | 15 | 8.3.3.9 |  | A | Jarkko Kneckt |  | 91 | Order column should be 18 and 19, I assume | Change "20" to "19" | ACCEPTED. | EDITOR | EC-Report-Unresponsive-Commenters | Approved |  |  |  |  | 2015-07-13 21:58 | EDITOR
4695 | Mark RISON | 201 | 2 | 10.1.4.3.4 | 80 | 36 | E | Y | 80 | 36 | 10.1.4.3.4 |  | A | Lee Armstrong |  | 121 | "is indicating" ... "is not indicating" | "indicated" ... "did not indicate" | ACCEPTED (EDITOR: 2014-07-17 14:27:59Z) | EDITOR | 2014-07-SanDiego-24-Editorial | Approved |  |  |  |  | 2015-07-12 20:38 | EDITOR
4696 | Mark RISON | 201 | 2 | 10.1.4.3.4 | 80 | 47 | E | Y | 80 | 47 | 10.1.4.3.4 |  | V | Lee Armstrong |  | 137 | "If dot11FILSActivated equal" | "If dot11FILSActivated is equal" | REVISED (EDITOR: 2014-09-17 13:46:44Z) Revised, accept in principle, change "If dot11FILSActivated equal" to "If dot11FILSActivated is equal" | EDITOR | 2014-07-SanDiego-24-Editorial | Approved | “STA with dot11FILSActivated true” is changed to “FILS STA”, as in https://mentor.ieee.org/802.11/dcn/14/11-14-0765-07-00ai-scanning-text-for-d2-0-resolutions.docx |  | TGai General: 2014-09-16 14:18:08Z taken from editor. (Resn Status, Motion #) were (V, 121). |  | 2015-07-12 20:38 | EDITOR
4697 | Mark RISON | 201 | 2 | 10.1.4.3.4 | 80 | 47 | E | Y | 80 | 47 | 10.1.4.3.4 |  | A | Lee Armstrong |  | 121 | "of the Probe Request" | "of the Probe Request frame" | ACCEPTED (EDITOR: 2014-07-16 18:15:47Z)In D2.1 | EDITOR | 2014-07-SanDiego-24-Editorial | Approved |  |  |  |  | 2015-07-12 20:38 | EDITOR
4698 | Mark RISON | 201 | 2 |  |  |  | E | Y |  |  |  |  | V | Lee Armstrong |  | 71 | Sexless apostrophes | Make apostrophes more sexy | REVISED (EDITOR: 2014-05-13 01:28:26Z) You are right. I will try to get a phallic symbol that can replace each apostrophe. | EDITOR | 2014-05-KOA-04 | Approved |  |  |  | 2,1 | 2015-07-12 20:38 | EDITOR
4699 | Mark RISON | 201 | 2 | 10.1.4.3.5 | 81 | 34 | T | Y | 81 | 34 | 10.1.4.3.5 |  | V | Jeongki Kim |  | 94 | "An AP retaining its current AP-CSN shall increase the current AP-CSN" -- this seems self-contradictory! | What does "retaining its current AP-CSN" mean? | Revise: Adopt the Proposed Remedy #2 in contribution 14/0741r3. (https://mentor.ieee.org/802.11/dcn/14/11-14-0741-03-00ai-lb201-cids-for-10.1.4.3.5.doc ) | EDITOR | 2014-07-SanDiego-16 | Approved |  |  |  |  | 2015-07-12 20:38 | EDITOR
4700 | Mark RISON | 201 | 2 | 10.3.1 | 82 | 32 | T | Y | 82 | 32 | 10.3.1 |  | V | Rene Struik & Rob Sun |  | 83 | "A FILS STA for which dot11OCBActivated is false and dot11FILSActivated is true" suggests (a) a FILS STA can have dot11FILSActivated false and (b) a FILS STA can be an OCB STA (even though OCB STAs don't have a link to set up!) | Change to "A FILS STA shall have dot11FILSActivated equal to true and dot11OCBActivated equal to false." Or rename FILS to something else! | Revised. Change the text as per change.The revision is on submission 11-14-798r4 (https://mentor.ieee.org/802.11/dcn/14/11-14-0798-04-00ai-comment-resolution-to-section-10-3.docx) | EDITOR | 2014-07-SanDiego-08 | Approved |  |  |  |  | 2014-10-21 16:04 | EDITOR
4701 | Mark RISON | 201 | 2 | 10.3.1 | 82 | 48 | T | Y | 82 | 48 | 10.3.1 |  | V | Rene Struik & Rob Sun |  | 83 | "A STA for which dot11OCBActivated is true but intended to use FILS authentication will transition to State 5: FILS authenticated." -- what does "will" mean here? How does a STA "intend" to use FILS authentication? See also another comment on FILS being incompatible with being OCB | Clarify | REVISED (TGai General: 2014-07-16 07:33:48Z) Revised. Adopt the proposed resolution as CID 4700.The revision is on submission 11-14-798r4 (https://mentor.ieee.org/802.11/dcn/14/11-14-0798-04-00ai-comment-resolution-to-section-10-3.docx) | EDITOR | 2014-07-SanDiego-08 | Approved |  |  |  |  | 2014-10-21 16:04 | EDITOR
4702 | Mark RISON | 201 | 2 | 10.3.2 | 83 |  | T | Y | 83 |  | 10.3.2 |  | V | Rene Struik & Rob Sun |  | 83 | Figure 10-6 is incomplete/contradictory (e.g. unsuccessful reassociation of a FILS STA takes you to both state 2 and state 5; disassociation of all STAs takes you to both state 2 and state 5) | Make the figure complete and consistent | Revised. The revision is on submission 11-14-798r4 (https://mentor.ieee.org/802.11/dcn/14/11-14-0798-04-00ai-comment-resolution-to-section-10-3.docx) | EDITOR | 2014-07-SanDiego-08 | Approved |  |  |  |  | 2014-10-21 16:04 | EDITOR
4703 | Mark RISON | 201 | 2 | 10.3.2 | 83 |  | T | Y | 83 |  | 10.3.2 |  | J | Rene Struik & Rob Sun |  | 83 | Figure 10-6 does not state the state of the 1X controlled port in state 5 | Add this to the box for state 5, as for states 3 and 4 | Reject. The FILS authenticaiton/association frame are not triggering the 1x PAE | EDITOR | 2014-07-SanDiego-08 | Approved |  |  |  |  | 2014-10-21 16:04 | EDITOR
4704 | Mark RISON | 201 | 2 | 10.3.3 | 84 | 1 | E | Y | 84 | 1 | 10.3.3 |  | A | Lee Armstrong |  | 121 | Why is "IEEE 802.11" being deleted? Is 802.11ai introducing non-IEEE 802.11 frame types? Ditto at 86.40 and 88.54 | Revert the deletion | ACCEPTED (EDITOR: 2014-07-16 18:28:41Z)In D2.1. This was deleted per an approved comment (long story) and since REVmc did not approve the same it is going back to the old version. | EDITOR | 2014-07-SanDiego-24-Editorial | Approved |  |  |  |  | 2015-07-12 20:38 | EDITOR
4705 | Mark RISON | 201 | 2 | 10.3.3 | 85 | 16 | T | Y | 85 | 16 | 10.3.3 |  | V | Rene Struik & Rob Sun |  | 83 | Per 10.44.2 the FD frame is a Public Action frame | Delete "FD frame" | Revised. The revision is on submission 11-14-798r4 (https://mentor.ieee.org/802.11/dcn/14/11-14-0798-04-00ai-comment-resolution-to-section-10-3.docx) | EDITOR | 2014-07-SanDiego-08 | Approved |  |  |  |  | 2014-10-21 16:04 | EDITOR
4706 | Mark RISON | 201 | 2 | 10.3.3 | 86 | 14 | T | Y | 86 | 14 | 10.3.3 |  | V | Rene Struik & Rob Sun |  | 83 | How can a non-FILS STA end up in state 5? | Delete "or State 5" | Revised. The revision is on submission 11-14-798r4 (https://mentor.ieee.org/802.11/dcn/14/11-14-0798-04-00ai-comment-resolution-to-section-10-3.docx) | EDITOR | 2014-07-SanDiego-08 | Approved |  |  |  |  | 2014-10-21 16:04 | EDITOR
4707 | Mark RISON | 201 | 2 | 10.3.3 | 86 | 11 | T | Y | 86 | 11 | 10.3.3 |  | V | Rene Struik & Rob Sun |  | 83 | A FILS STA needs to be able to send Assoc frames | Revert the insertion of "non-FILS" and add "State 5" at the end | Revised. The revision is on submission 11-14-798r4 (https://mentor.ieee.org/802.11/dcn/14/11-14-0798-04-00ai-comment-resolution-to-section-10-3.docx) | EDITOR | 2014-07-SanDiego-08 | Approved |  |  |  |  | 2014-10-21 16:04 | EDITOR
4708 | Mark RISON | 201 | 2 | 10.3.3 | 86 | 16 | E | Y | 86 | 16 | 10.3.3 |  | A | Lee Armstrong |  | 121 | "state 4" | "State 4" | ACCEPTED (EDITOR: 2014-07-16 18:33:33Z)In D2.1 | EDITOR | 2014-07-SanDiego-24-Editorial | Approved |  |  |  |  | 2015-07-12 20:38 | EDITOR
4709 | Mark RISON | 201 | 2 | 10.44.1 | 92 | 34 | E | Y | 92 | 34 | 10.44.1 |  | A | Lee Armstrong |  | 121 | Numbering starts from h) | Start from a) | ACCEPTED (EDITOR: 2014-07-16 20:43:27Z) | EDITOR | 2014-07-SanDiego-24-Editorial | Approved |  |  |  |  | 2015-07-12 20:38 | EDITOR
4710 | Mark RISON | 201 | 2 | 10.3.5.1 | 88 | 60 | E | Y | 88 | 60 | 10.3.5.1 |  | V | Lee Armstrong |  | 126 | Successful association enables a STA to exchange Class 3 frames in all cases (and what's an "association handshake" anyway?) | Revert the insertion and that of the next para (if you want, you could make the set to State 3 be "(for non-FILS STAs only)" or something) | Revised, change Successful non-FILS association enables a STA to exchange Class 3 frames. Successful association sets the STA's state to State 3 or State 4. Successful FILS association handshake enables a STA to exchange Class 3 frames. Successful association sets the FILS STA's state to State 4. to Successful association enables a STA to exchange Class 3 frames. Successful association sets a non-FILS STA's state to State 3 or State 4 and sets a FILS STA’s state to State 4 .” and change the sentence on line 7 page 89 from “Successful reassociation sets a FILS STA's state to State 4 and enables it to exchange Class 3 frames” to “Successful reassociation enables a STA to exchange Class 3 frames. Successful reassociation sets a non-FILS STA's state to State 3 or State 4 and sets a FILS STA’s state to State 4.” | EDITOR | 2014-07-SanDiego-24-Editorial | Approved |  |  | TGai General: 2014-09-16 14:35:46Z taken from editor. (Resn Status, Motion #) were (V, 121). |  | 2015-07-12 20:38 | EDITOR
4711 | Mark RISON | 201 | 2 | 10.3.5.1 | 89 | 12 | T | Y | 89 | 12 | 10.3.5.1 |  | V | Rene Struik & Rob Sun |  | 83 | "Disassociation notification when not in State 1 sets a FILS STA's state to State 5" contradicts the immediately previous sentence | Add "a non-FILS" to the previous sentence | Revised. The revision is on submission 11-14-798r4 (https://mentor.ieee.org/802.11/dcn/14/11-14-0798-04-00ai-comment-resolution-to-section-10-3.docx) | EDITOR | 2014-07-SanDiego-08 | Approved |  |  |  |  | 2014-10-21 16:04 | EDITOR
4712 | Mark RISON | 201 | 2 | 10.44.1 | 92 | 31 | T | Y | 92 | 31 | 10.44.1 |  | V | Xiaofei WANG |  | 127 | "indicates its support for FILS by any of the following methods:" -- does it just need to do one of them, or all three? Ditto for the non-AP STA below | Clarify | REVISED (TGai General: 2014-09-16 17:34:31Z) - Revised: Agree that the comment that the text is confusing. Change the text to: “A FILS AP shall set the FILS Capability field to 1 in the Extended Capabilities element and shall include the FILS Indication element in Beacon frames, Probe Response frames and (Re)Association Response frames. A FILS AP may transmit FD frames. “ Notes to Editor: Resulting changes are shown in https://mentor.ieee.org/802.11/dcn/14/11-14-1107-03-00ai-lb201-comment-resolution-for-assingned-comments.docx. This change addresses CIDs 4311, 4344, 4712, 4933 with the same edits. | EDITOR |  | Approved |  |  |  |  | 2015-07-12 20:38 | EDITOR
4713 | Mark RISON | 201 | 2 | 10.44.1 | 92 | 37 | T | Y | 92 | 37 | 10.44.1 |  | J | Joe Kwak |  | 98 | "when dot11FILSActivated is true" -- so an AP FILS STA is not required to have dot11FILSActivated true? | Delete this condition | Rejected. A FILS STA is defined to be a station which supports FILS. In other words the firmware to implement FILS functions is included in the STA. The MIB variable dot11FILSActivated is set to TRUE when the STA has enabled FILS capabilities and is currently following FILS procedures. The extended capabilities indication for FILS is set to 1 only when dot11FILSActivated is set to TRUE. | EDITOR | 2014-07-SanDiego-19 | Approved |  |  | TGai General: 2014-07-17 16:09:04Z taken from editor. (Resn Status, Motion #) were (A, 81). |  | 2015-07-12 20:38 | EDITOR
4714 | Mark RISON | 201 | 2 | 10.44.1 | 92 |  | E | Y | 92 |  | 10.44.1 |  | A | Lee Armstrong |  | 121 | "AP FILS STA", "FILS AP", "non-AP FILS STA" -- what a zoo! | Change consistently to "FILS AP", "FILS non-AP STA" | ACCEPTED (EDITOR: 2014-07-16 20:43:53Z) | EDITOR | 2014-07-SanDiego-24-Editorial | Approved |  |  |  |  | 2015-07-12 20:38 | EDITOR
4715 | Mark RISON | 201 | 2 | 11.5.1.3.2 | 100 | 42 | E | Y | 100 | 42 | 11.5.1.3.2 |  | A | Lee Armstrong |  | 121 | Spurious 'of' after removal of IEEE Std 802.11 | e.g., an unsecured operation | ACCEPTED (EDITOR: 2014-07-16 21:08:11Z) | EDITOR | 2014-07-SanDiego-24-Editorial | Approved |  |  |  |  | 2015-07-12 20:38 | EDITOR
4716 | Mark RISON | 201 | 2 |  |  |  | G | Y |  |  |  |  | J | Lee Armstrong |  | 70 | The physical page numbers do not match the logical page numbers. This makes providing comments unnecessarily hard. | Ask someone to show you how to make the logical page numbers match the physical page numbers | REJECTED (TGai General: 2014-05-15 03:32:33Z) -- withdrawn | EDITOR | 2014-05-KOA-03 | Approved | TGai General: 2014-05-09 18:05:02Z - Assigned to 2nd Editor to provide page and line numbers as well as a suggested assignee for further handling the comment. |  |  |  | 2014-05-16 02:11 | TGai General
4717 | Mark RISON | 201 | 2 | 4 | 5 | 1 | T | Y | 5 | 1 | 4 |  | J | Jarkko Kneckt |  | 91 | All the changes to clause 4 are about security. What about the other FILS changes, e.g. for scanning? | Add material in clause 4 to cover the other changes made by 11ai | REJECTED. The clause 4 does not specify anything on scanning, so the scanning enhancements made by FILS are not making any changes to clause 4. The additions made by 802.11ai are written to authentication and deauthentication services, because these parts are modified by the 802.11ai. The overall scanning introduction is provided in the clause 10. | EDITOR | 2014-07-SanDiego-14 | Approved |  |  |  |  | 2015-07-12 20:38 | EDITOR
4718 | Mark RISON | 201 | 2 | 10.1.4.3.2 | 76 | 65 | E | Y | 76 | 65 | 10.1.4.3.2 |  | A | Lee Armstrong |  | 121 | "Broadcast address" has spurious capital and missing article; "individual address" has missing article to | "the broadcast address"; "an individual address" (or "the MAC address of <something>" if there is a need to be more specific) | ACCEPTED (EDITOR: 2014-07-16 16:21:27Z)In D2.1 | EDITOR | 2014-07-SanDiego-24-Editorial | Approved |  |  |  |  | 2015-07-12 20:38 | EDITOR
4719 | Mark RISON | 201 | 2 | 8.4.2.174 | 43 | 44 | E | Y | 43 | 44 | 8.4.2.174 |  | V | Lee Armstrong |  | 126 | "as shown in Figure 10-3d and Figure 10-3d" -- it's a great Figure but I still don't think it should be mentioned twice | Either find another Figure to refer to too, or delete the repetition | Revised, change the sentence from “as shown in Figure 10-3d (Active scanning when a Probe Request frame is addressed to Broadcast address) and Figure 10-3d (Active scanning when a Probe Request frame is addressed to Broadcast address).” to “as shown in Figure 10-3d (Active scanning when a non-DMG STA transmits Probe Request to broadcast address).” | EDITOR | 2014-07-SanDiego-24-Editorial | Approved |  |  | TGai General: 2014-09-16 14:33:53Z taken from editor. (Resn Status, Motion #) were (A, 121). |  | 2015-07-12 20:38 | EDITOR
4720 | Mark RISON | 201 | 2 | 10.1.4.3.3 | 79 | 9 | T | Y | 79 | 9 | 10.1.4.3.3 |  | V | Jarkko Kneckt |  | 91 | "should not respond to Probe Request frames addressed to individual or broadcast address if" -- what else can a PReq be addressed to? | Simply "should not respond to Probe Request frames if" | REVISED. The commenter has valid point. Alternative text to say the same is not talking about the transmission, rather just discarding the untransmitted Probe Responses. change the text to read: "should discard the pending untransmitted Probe Response frame to the Probe Request frame". The change is implemented in https://mentor.ieee.org/802.11/dcn/14/11-14-0765-07-00ai-scanning-text-for-d2-0-resolutions.docx. | EDITOR | 2014-07-SanDiego-14 | Approved |  |  |  |  | 2015-07-12 20:38 | EDITOR
4721 | Mark RISON | 201 | 2 | 10.1.4.3.4 | 80 | 37 | E | Y | 80 | 37 | 10.1.4.3.4 |  | A | Lee Armstrong |  | 121 | "is indicating" | "indicated" | ACCEPTED (EDITOR: 2014-07-17 14:27:51Z) | EDITOR | 2014-07-SanDiego-24-Editorial | Approved |  |  |  |  | 2015-07-12 20:38 | EDITOR
4722 | Mark RISON | 201 | 2 | 10.44.3.1 | 95 | 24 | T | Y | 95 | 24 | 10.44.3.1 |  | V | Hitoshi Morioka |  | 76 | "HLP frames with the STA's MAC address, multicast address or broadcast address" -- is the multicast part any multicast address or a multicast address the STA has subscribed to? | Say "..., a multicast address or the broadcast address" | Revised. Change the sentence to "If the AP receives HLP packets with the non-AP STA's MAC address or a group address as the destination address from the network before transmitting Association/Reassociation Response, the AP should transmits Association/Reassociation Response frame including the HLP packet(s) in the FILS HLP Container element." | EDITOR | 2014-07-SanDiego-01 | Approved |  |  |  |  | 2015-07-12 20:38 | EDITOR
4723 | Mark RISON | 201 | 2 | 10.44.3.1 | 95 | 24 | E | Y | 95 | 24 | 10.44.3.1 |  | J | Lee Armstrong |  | 121 | Sexless apostrophe | Make apostrophes more sexy | REJECTED (EDITOR: 2014-07-16 20:52:00Z)Couldn't find a suitably sexy apostrophe, they were all too boring. Guessing an upside down phallic image might qualify but that may depend on your gender orientation. 😚 | EDITOR | 2014-07-SanDiego-24-Editorial | Approved |  |  |  |  | 2015-07-12 20:38 | EDITOR
4724 | Mark RISON | 201 | 2 | C.3 | 120 | 63 | T | Y | 120 | 63 | C.3 |  | V | Xiaofei WANG |  | 131 | "station may respond with a single Beacon or Probe Response frame addressed to broadcast address, to two or more received Probe Request frames" -- this suggests a station may send an additional Beacon (additional to the ones it normally sends after TBTTs) | Reword to make it clear the options are (a) send a single PR or (b) just wait until the next Beacon goes out as usual | REVISED (TGai General: 2014-09-17 07:51:51Z) - REVISED instruct editor to adopt changes described in 11-14/1270r0 | EDITOR |  | Approved |  |  |  |  | 2015-07-12 20:38 | EDITOR
4725 | Mark RISON | 201 | 2 | C.3 | 120 | 63 | E | Y | 120 | 63 | C.3 |  | A | Lee Armstrong |  | 121 | "address to broadcast address" | "address to the broadcast address" | ACCEPTED (EDITOR: 2014-07-17 00:10:36Z) | EDITOR | 2014-07-SanDiego-24-Editorial | Approved |  |  |  |  | 2015-07-12 20:38 | EDITOR
4726 | Mark RISON | 201 | 2 |  |  |  | E | Y |  |  |  |  | V | Lee Armstrong |  | 71 | "Probe Request/Response" insufficiently capitalised at 73.31, 105.29 x2, 43.25, 75.33-44 x6, 75.59, 78.3-22 (x7), 80.22 (+"beacon"), 80.35-41 (x4) | Capitalise more | REVISED (EDITOR: 2014-05-13 02:22:03Z) - In D2.1. Similar comment should be made to REVmc. Was verifying that we followed the same capitilazation style as that document and they are inconsistant. Tried to make sure that all instances of these terms used caps. (Just what is to be done with the proposed change, CAPITALIZE EVERY WORD in the document? | EDITOR | 2014-05-KOA-04 | Approved |  |  |  | 2,1 | 2015-07-12 20:38 | EDITOR
4727 | Mark RISON | 201 | 2 |  |  |  | E | Y |  |  |  |  | A | Lee Armstrong |  | 71 | "Probe Response" needs to be followed by "frame" at 105.29 x2, 75.33-44 x6, 75.59, 78.3-22 (x7), 80.35-41 (x4) | Add "frame" | ACCEPTED (EDITOR: 2014-05-13 03:14:30Z)In D2.1 | EDITOR | 2014-05-KOA-04 | Approved |  |  |  | 2,1 | 2015-07-12 20:38 | EDITOR
4728 | Mark RISON | 201 | 2 | 11.11.2.1 | 105 | 28 | E | Y | 105 | 28 | 11.11.2.1 |  | A | Lee Armstrong |  | 121 | "by including FILS Indication element" -- missing article | Add "the" | ACCEPTED (EDITOR: 2014-07-16 23:19:44Z) | EDITOR | 2014-07-SanDiego-24-Editorial | Approved |  |  |  |  | 2015-07-12 20:38 | EDITOR
4729 | Mark RISON | 201 | 2 | 3.1 | 3 | 23 | E | Y | 3 | 23 | 3,1 |  | A | Lee Armstrong |  | 71 | "of gaining the ability" | "and gaining the ability" | ACCEPTED (EDITOR: 2014-05-15 00:27:57Z)In D2.1 | EDITOR | 2014-05-KOA-04 | Approved |  |  |  | 2,1 | 2015-07-12 20:38 | EDITOR
4730 | Mark RISON | 201 | 2 | 3.1 | 3 | 22 | E | Y | 3 | 22 | 3,1 |  | A | Lee Armstrong |  | 71 | The definition of "link setup" includes 802.11-specific stuff and hence should not be in 3.1 | Move to 3.2 | ACCEPTED (EDITOR: 2014-05-15 00:29:59Z)In D2.1 | EDITOR | 2014-05-KOA-04 | Approved |  |  |  | 2,1 | 2015-07-12 20:38 | EDITOR
4731 | Mark RISON | 201 | 2 | 4.5.4.2 | 5 | 35 | E | Y | 5 | 35 | 4.5.4.2 |  | J | Lee Armstrong |  | 71 | We don't normally give references to clause 8 tables in clause 4, do we? | Delete the reference to clause 8 (references, actually; there's another at 6.65) | REJECTED (EDITOR: 2014-05-15 00:58:54Z)To answer the question, yes we do. There are multiple such references in REVmc D2.8 so see no reason to delete those mentioned here. | EDITOR | 2014-05-KOA-04 | Approved |  |  |  | 2,1 | 2015-07-12 20:38 | EDITOR
4732 | Mark RISON | 201 | 2 | 4.5.4.2 | 5 | 55 | T | Y | 5 | 55 | 4.5.4.2 |  | J | Dan Harkins |  | 105 | Can FILS be used by DMG STAs? The text suggests not | Reword to make it clear that DMG non-IBSS STAs can use FILS too | REJECTED (TGai General: 2014-07-17 17:24:26Z) -- The comment does not provide a suggest change that is specific enough to be adopted in order to satisfy the comment. | EDITOR | 2014-07-SanDiego-21 | Approved |  |  |  |  | 2015-07-12 20:38 | EDITOR
4733 | Mark RISON | 201 | 2 | 4.10.3.6 | 6 | 62 | E | Y | 6 | 62 | 4.10.3.6 |  | A | Lee Armstrong |  | 121 | Text seems the same as at 5.32 | Delete the duplicate text in one of the two locations | ACCEPTED (EDITOR: 2014-05-16 19:25:51Z)In D2.1. Deleted the first instance by making it a reference to where these authentication procedures are defined/described in clause 4.10.3.6. | EDITOR | 2014-07-SanDiego-24-Editorial | Approved |  |  |  |  | 2015-07-12 20:38 | EDITOR
4734 | Mark RISON | 201 | 2 | 4.10.3.6 | 7 | 1 | E | Y | 7 | 1 | 4.10.3.6 |  | V | Lee Armstrong |  | 126 | It doesn't define them, it merely describes them | Change to "describes" (twice). Or just delete the sentences, since they add no value | Revised, change “defines” to “describes” in line 1 and line4 | EDITOR | 2014-05-KOA-04 | Approved |  |  | TGai General: 2014-09-16 14:34:58Z taken from editor. (Resn Status, Motion #) were (A, 71). | 2,1 | 2015-07-12 20:38 | EDITOR
4735 | Mark RISON | 201 | 2 |  |  |  | E | Y |  |  |  |  | A | Lee Armstrong |  | 71 | "IETF RFC 5295 & IETF RFC 6696" (4 instances) | Change to "IETF RFC 5295 and IETF RFC 6696" | ACCEPTED (EDITOR: 2014-05-12 23:45:57Z)In D2.1 in spite of no page/line number nor clause number being given. | EDITOR | 2014-05-KOA-04 | Approved |  |  |  | 2,1 | 2015-07-12 20:38 | EDITOR
4736 | Mark RISON | 201 | 2 | 4.10.3.6.1 | 7 | 14 | E | Y | 7 | 14 | 4.10.3.6.1 |  | V | Lee Armstrong |  | 73 | Spurious article and comma | Change to "in Figure 4.21a" | REVISED (EDITOR: 2014-05-15 18:22:37Z)In D2.1. Have replaced the reference to the figure with an active cross reference which automatically fixes the mentioned error. | EDITOR | 2014-05-KOA-04 | Approved |  |  |  | 2,1 | 2015-07-12 20:38 | EDITOR
4737 | Mark RISON | 201 | 2 | 4.10.3.6.2 | 7 | 61 | E | Y | 7 | 61 | 4.10.3.6.2 |  | A | Lee Armstrong |  | 71 | "both non-AP STAs and APs" | "STAs" | ACCEPTED (EDITOR: 2014-05-15 18:56:02Z)In D2.1. | EDITOR | 2014-05-KOA-04 | Approved |  |  |  | 2,1 | 2015-07-12 20:38 | EDITOR
4738 | Mark RISON | 201 | 2 | 4.10.3.6.2 | 7 | 64 | T | Y | 7 | 64 | 4.10.3.6.2 |  | V | Dan Harkins |  | 96 | What's a "raw" public key? | Add a definition in clause 3 | revised: added additional clarification for this already commonly-used term. | EDITOR | 2014-07-SanDiego-18 | Approved |  |  |  |  | 2015-07-12 20:38 | EDITOR
4739 | Mark RISON | 201 | 2 | 9.41 | 71 | 18 | T | Y | 71 | 18 | 9,41 |  | V | Dan Harkins |  | 69 | "The general format of elements limits the size of each element to 255 octets" -- the size of the header has been ignored | Change to 257 or reword as "The general format of elements limits the size of the information carried in each element to 255 octets." (and change "data" to "information" throughout this and the next subclause) | revised: the 255 limit is to the information portion of the element. That has been noted. Note to editor: text changes shown in https://mentor.ieee.org/802.11/dcn/14/11-14-0672-00-00ai-frag-reass-cids.docx | EDITOR | 2014-05-KOA-02 | Approved |  |  |  |  | 2015-07-12 20:38 | EDITOR
4740 | Mark RISON | 201 | 2 | 9.41 | 71 | 18 | T | Y | 71 | 18 | 9,41 |  | A | Dan Harkins |  | 69 | "Data that is too large for a single element may be fragmented into a series of elements consisting of the original element into which the data would not fit, immediately followed by a number of Fragment elements." -- what does "original" mean here? | Delete "original" | accept | EDITOR | 2014-05-KOA-02 | Approved |  |  |  |  | 2015-07-12 20:38 | EDITOR
4741 | Mark RISON | 201 | 2 | 9.41 | 71 | 23 | T | Y | 71 | 23 | 9,41 |  | J | Dan Harkins |  | 69 | All this M+N stuff seems over-complex | "The information to be fragmented is divided into chunks, in order. The element into which the data would not fit is filled with the first chunk of data and is termed the leading element. The length of the information in the leading element shall be 255. This element shall be immediately followed by zero or more Fragment elements, each containing the next chunk of information. The length of the information in these elements shall also be 255. Finally, if there is a remaining chunk, this shall be contained in an immediately following Fragment element." | reject: the complexity is necessary to prevent ambiguity. The suggested text does not appear to be any less complex, even though it does not mention M and N, and is ambiguous. The comment is rejected because such ambiguousness is likely to generate more comments. | EDITOR | 2014-05-KOA-02 | Approved |  |  |  |  | 2015-07-12 20:38 | EDITOR
4742 | Mark RISON | 201 | 2 | 9.41 | 71 | 40 | T | Y | 71 | 40 | 9,41 |  | J | Dan Harkins |  | 69 | I'm not sure "A Fragment element shall only follow another element whose length is 255. A Fragment element shall not be fragmented." add value, since both are implicit in the rules immediately above. Also the "another" is a bit confusing (it can be misinterpreted to mean "not a Fragment element") | Change to "NOTE---These rules mean that there are ceil (size of the information / 255) chunks [note to editor: change ceil to the proper symbols], that a Fragment element only ever follows an element whose length is 255, and that a Fragment element is never itself fragmented." | reject: the proposed change is a restatement of the same text that the comment deems to not add value. Making an informative note adds nothing. It cannot hurt to underscore what the rules mean and that's what this text does. | EDITOR | 2014-05-KOA-02 | Approved |  |  |  |  | 2015-07-12 20:38 | EDITOR
4743 | Mark RISON | 201 | 2 | 10.1.4.1 | 73 | 15 | E | Y | 73 | 15 | 10.1.4.1 |  | V | Lee Armstrong |  | 126 | What does "limited by the MLME-parameters" mean? What's an "MLME-parameter" anyway? | I'm guessing this means the MLME-SCAN.request has a parameter which allows the scan to be limited to certain ESSes? | Revised, change the sentence from “All ESSs are scanned unless the scanned ESSs are limited by the MLME-parameters” to “according to the parameters given in the primitive” | EDITOR | 2014-07-SanDiego-24-Editorial | Approved |  |  | TGai General: 2014-09-16 14:19:05Z taken from editor. (Resn Status, Motion #) were (V, 121). |  | 2015-07-12 20:38 | EDITOR
4744 | Mark RISON | 201 | 2 | 9.41 | 71 | 15 | T | Y | 71 | 15 | 9,41 |  | V | Dan Harkins |  | 69 | Non-FILS STAs can't be required to support Element fragmentation | Add words to the effect that Element fragmentation is not to be used to send data to non-FILS STAs (note that there are rules on the order of IEs in MMPDUs so Fragment IEs sent to non-FILS STAs might violate the rules from the perspective of those STAs -- so this suggests Element fragmentation cannot be used for group-addressed frames which at least one non-FILS STA is expected to process) | REVISED (TGai General: 2014-05-15 18:50:58Z) - REVISED (TGai General: 2014-05-15 18:40:20Z) - Add a column “Fragmentable” to table 8-85 (REVmc D2.8) and set the entry for this column to “Yes” for the following IEs added by Tgai-D2.0. • FILS Key Confirmation • FILS Public Key • FILS Indication • FILS HLP Container • FILS Wrapped Data • Key Delivery Add the following paragraph after at the end of Subclause 8.4.2.1 A “Yes” in the Fragmentable column listed in Table 8-85 indicates that the element may be fragmented. See 9.41. The element is not fragmented otherwise. | EDITOR | 2014-05-KOA-02 | Approved | Same as CID4008 |  |  |  | 2015-07-12 20:38 | EDITOR
4745 | Mark RISON | 201 | 2 | 10.1.4.1 | 73 | 28 | E | Y | 73 | 28 | 10.1.4.1 |  | A | Lee Armstrong |  | 121 | "the STA shall additionally scan for FILS Discovery (FD) frames, returning in the BSSDescriptionFromFDSet parameter from all FD frames of the scanned ESSs and are not already members of the BSSDescriptionSet." -- grammar is all over the place | "the STA shall additionally scan for FILS Discovery (FD) frames, returning in the BSSDescriptionFromFDSet parameter all FD frames of the scanned ESSs that are not already members of the BSSDescriptionSet." | ACCEPTED (EDITOR: 2014-07-16 15:25:13Z)In D2.1 | EDITOR | 2014-07-SanDiego-24-Editorial | Approved |  |  |  |  | 2015-07-12 20:38 | EDITOR
4746 | Mark RISON | 201 | 2 | 10.1.4.1 | 73 | 28 | T | Y | 73 | 28 | 10.1.4.1 |  | V | Joe Kwak |  | 81 | "the STA shall additionally scan for FILS Discovery (FD) frames, returning in the BSSDescriptionFromFDSet parameter from all FD frames of the scanned ESSs and are not already members of the BSSDescriptionSet." -- an FD frame is not the kind of thing in the BSSDescriptionSet anyway | Somehow bridge between the frame and the information in an element of the BSSDescriptionSet | Revised: P73L30 Change "scanned ESSs and are not already members of the BSSDescriptionSet." to "scanned ESSs. NOTE that the STA is not required to return a BSSDescriptionFromFDSet parameter for any BSS that produces a BSSDescriptionSet in this scan." | EDITOR | 2014-07-SanDiego-05 | Approved |  |  |  |  | 2015-07-12 20:38 | EDITOR
4747 | Mark RISON | 201 | 2 | 10.1.4.1 | 73 | 53 | T | Y | 73 | 53 | 10.1.4.1 |  | V | Joe Kwak |  | 81 | Non-FILS STAs can't be required to scan for FD frames | Limit the requirement to FILS STAs (and complain in TGmc about DMG and MP frames!) | Revised: P73L56 Change "value of ScanMode." to "value of ScanMode and capability of the STA." | EDITOR | 2014-07-SanDiego-05 | Approved |  |  |  |  | 2015-07-12 20:38 | EDITOR
4748 | Mark RISON | 201 | 2 | 10.1.4.2.1 | 74 | 14 | E | Y | 74 | 14 | 10.1.4.2.1 |  | A | Lee Armstrong |  | 121 | "The MLME shall issue an MLME-SCAN.confirm primitive with one or more BSSDescriptionSet, BSSDescriptionFromFDSet, or BSSDescriptionFromMeasurementPilotSet containing the gathered information since the previous issue of MLME-SCAN.comfirm primitive, or if the primitive has not been issued since the beginning of the scan, having the ResultCode set to SUCCESS." -- this is ambiguous (initially it seems to mix up the sets returned and the result code to be used, especially due to the missing comma) | Maybe split something like this: "The MLME shall issue an MLME-SCAN.confirm primitive with one or more BSSDescriptionSet, BSSDescriptionFromFDSet, or BSSDescriptionFromMeasurementPilotSet containing the gathered information since the previous issue of MLME-SCAN.comfirm primitive, or if the primitive has not been issued, since the beginning of the scan. The ResultCode shall be set to SUCCESS." Ditto in 10.1.4.2.2 (isn't there a way to avoid the duplication?) | ACCEPTED (EDITOR: 2014-07-16 15:39:40Z)In D2.1 | EDITOR | 2014-07-SanDiego-24-Editorial | Approved |  |  |  |  | 2015-07-12 20:38 | EDITOR
4749 | Mark RISON | 201 | 2 | 10.1.4.3.2 | 74 | 61 | E | Y | 74 | 61 | 10.1.4.3.2 |  | A | Lee Armstrong |  | 121 | "PHYRxStart.indication" | "PHYRXSTART.indication" | ACCEPTED (EDITOR: 2014-07-16 15:56:34Z)In D2.1 | EDITOR | 2014-07-SanDiego-24-Editorial | Approved |  |  |  |  | 2015-07-12 20:38 | EDITOR
4750 | Mark RISON | 201 | 2 | 10.1.4.3.2 | 75 | 10 | E | Y | 75 | 10 | 10.1.4.3.2 |  | A | Lee Armstrong |  | 121 | "If the STA is a FILS STA, the STA should proceed to step i) if the STA has received a broadcast addressed Probe Request frame and both of the following conditions are true:" does not match the style of other steps | "If the STA is a FILS STA, proceed to step i) if a broadcast addressed Probe Request frame is received and both of the following conditions are true:" (unless there's some subtlety with the "should", in which case this needs to be spelt out) | ACCEPTED (EDITOR: 2014-07-16 16:13:16Z)In D2.1 | EDITOR | 2014-07-SanDiego-24-Editorial | Approved |  |  |  |  | 2015-07-12 20:38 | EDITOR
4751 | Mark RISON | 201 | 2 | 10.1.4.3.2 | 75 | 13 | E | Y | 75 | 13 | 10.1.4.3.2 |  | A | Lee Armstrong |  | 121 | "Wildcard SSID" | "wildcard SSID" | ACCEPTED (EDITOR: 2014-07-16 15:57:28Z)In D2.1 | EDITOR | 2014-07-SanDiego-24-Editorial | Approved |  |  |  |  | 2015-07-12 20:38 | EDITOR
4752 | Mark RISON | 201 | 2 | 10.1.4.3.2 | 75 | 14 | T | Y | 75 | 14 | 10.1.4.3.2 |  | V | Jarkko Kneckt |  | 91 | "The FILS Request Parameters element is not present in the received Probe Request or the FILS Request Parameters element of the Probe Request frame has only fields that are present in the MLME-SCAN.request primitive and for every field that is present in the FILS Request Parameters element of the Probe Request 10.1.4.3.2 (Active scanning procedure) allows the same or more responses as the FILS Request Parameters element present in the MLME-SCAN.request primitive" is very hard to parse and possibly ambiguous due to the mix of "and" and "or" | Break it up into manageable chunks with clear logic to combine them | REVISED. The condition to send Probe Response to a Probe Request is not clearly written. The scondition was discussed in the July 802.11ai ad hoc meeting and the group decided that the decision not to transmit the probe request should be implementation specific. The condition is reworded and the conditions are split into smaller sentences. The change is provided in https://mentor.ieee.org/802.11/dcn/14/11-14-0765-07-00ai-scanning-text-for-d2-0-resolutions.docx. The same resolution is provided for CID4631. | EDITOR | 2014-07-SanDiego-14 | Approved |  |  |  |  | 2015-07-12 20:38 | EDITOR
4753 | Mark RISON | 201 | 2 | 10.1.4.3.2 | 75 | 20 | E | Y | 75 | 20 | 10.1.4.3.2 |  | V | Lee Armstrong |  | 121 | "10.1.4.3.2 (Active scanning procedure)" needs a preposition before it | Or change to (see 10.1.4.3.2) | REVISED (EDITOR: 2014-07-16 15:59:15Z)In D2.1 the reference was deleted per CID 4754 as it points to itself. | EDITOR | 2014-07-SanDiego-24-Editorial | Approved |  |  |  |  | 2015-07-12 20:38 | EDITOR
4754 | Mark RISON | 201 | 2 | 10.1.4.3.2 | 75 |  | E | Y | 75 |  | 10.1.4.3.2 |  | A | Lee Armstrong |  | 121 | Reference to "10.1.4.3.2 (Active scanning procedure)" references the section it's in (twice) | Fix the infinite loop | ACCEPTED (EDITOR: 2014-07-16 16:00:28Z)In D2.1, reference deleted. | EDITOR | 2014-07-SanDiego-24-Editorial | Approved |  |  |  |  | 2015-07-12 20:38 | EDITOR
4755 | Mark RISON | 201 | 2 | 10.1.4.3.2 | 75 | 24 | E | Y | 75 | 24 | 10.1.4.3.2 |  | A | Lee Armstrong |  | 121 | "If the STA is a FILS STA, the STA should proceed to sub-step 1) of Step j) if the STA has received a broadcast addressed Probe Response or a Beacon or a Measurement Pilot or an FILS Discovery frame containing:" does not match the style of other steps | "If the STA is a FILS STA, proceed to sub-step 1) of Step j) if a broadcast addressed Probe Response or a Beacon or a Measurement Pilot or an FILS Discovery frame is received containing:" (again modulo the "should") | ACCEPTED (EDITOR: 2014-07-16 16:11:21Z)In D2.1 | EDITOR | 2014-07-SanDiego-24-Editorial | Approved |  |  |  |  | 2015-07-12 20:38 | EDITOR
4756 | Mark RISON | 201 | 2 | 10.1.4.3.2 | 75 | 24 | E | Y | 75 | 24 | 10.1.4.3.2 |  | J | Lee Armstrong |  | 121 | "sub-step 1) of Step j)" -- this is cutting the pie too many times (and has a spurious capital) | Split step j into two step and just jump to the second step (not to the Step) | REJECTED (EDITOR: 2014-07-16 16:05:52Z)From what is given, cannot understand what is wrong or how it should be fixed. For instance, "just jump to the second step (not to the Step)". This is read as jump to a step but not to a step? So I will change and not change. | EDITOR | 2014-07-SanDiego-24-Editorial | Approved |  |  |  |  | 2015-07-12 20:38 | EDITOR
4757 | Mark RISON | 201 | 2 | 10.1.4.3.2 | 75 |  | E | Y | 75 |  | 10.1.4.3.2 |  | V | Lee Armstrong |  | 121 | The timer used in active probing has been renamed to a "Probe Timer". This is unnecessary, and has been done incorrectly anyway (you can't start with "the Probe Timer" since the term has not been introduced before) | Revert all the changes. Note that some changes have not been tracked as they should have been (specifically on lines 51 and 57) | REVISED (EDITOR: 2014-07-17 16:19:03Z)New text for this clause is in 11-14-0765r7. | EDITOR | 2014-07-SanDiego-24-Editorial | Approved |  |  |  |  | 2015-07-12 20:38 | EDITOR
4758 | Mark RISON | 201 | 2 | 10.1.4.3.2 | 75 | 58 | T | Y | 75 | 58 | 10.1.4.3.2 |  | V | Jarkko Kneckt |  | 91 | You cannot require existing devices to receive frames regardless of RA | Add a "If the STA is a FILS STA" -- in fact this makes the whole of step j be for FILS STAs only, so simply reword the start so | REVISED. The commenter has valid point. The legacy STAs cannot be required to receive Probe Response frames transmitted to broadcast address. The whole step should be made to concern only the FILS STAs. Add the beginning of the clause:" h) and If dot11FILSActivated equal to false process all received probe responses and beacons while the timer is less than MaxChannelTime;" | EDITOR | 2014-07-SanDiego-14 | Approved |  |  |  |  | 2015-07-12 20:38 | EDITOR
4759 | Mark RISON | 201 | 2 |  |  |  | E | Y |  |  |  |  | V | Jarkko Kneckt |  | 91 | What is the difference between "If the STA is a FILS STA" and "If dot11FILSActivated is true in the STA"? (First spotted in 10.1.4.3.2 but seems to be widespread.) | Require a FILS STA to have dot11FILSActivated be true, and then just talk of FILS STAs everywhere else | REVISED. During the MON 14.7 PM2 802.11ai meeting it was considered that FILS STA has dot11FILSActivated and dot11FILSImplemented options true. The commenter has valid point that FILS capability is not dynamic by nature and the capability should be static. The changes are shown in https://mentor.ieee.org/802.11/dcn/14/11-14-0765-07-00ai-scanning-text-for-d2-0-resolutions.docx. | EDITOR | 2014-07-SanDiego-14 | Approved | There is a difference between a "FILS STA" (it supports FILS) and a STA for which dot11FILSActivated is true. A FILS STA may change the dot11FILSActivated from true to false and back again. Thus it is appropriate to identify if a FILS STA does have dot11FILSActivated equal to true. Reassign to ensure proper terms are used throughout document. |  |  |  | 2015-07-12 20:38 | EDITOR
4760 | Mark RISON | 201 | 2 | 10.1.4.3.2 | 75 | 64 | T | Y | 75 | 64 | 10.1.4.3.2 |  | V | Jarkko Kneckt |  | 91 | "ReportingOption is IMMEDIATE" --- ReportingOption of what? | Of the MLME-SCAN.request? | REVISED. Change the text to read: " ReportingOption is IMMEDIATE of the MLME-SCAN.request." make the same change to p. 76 line 5, change to:" ReportingOption of the MLME-SCAN.request primitive is CHANNEL_SPECIFIC". | EDITOR | 2014-07-SanDiego-14 | Approved |  |  |  |  | 2015-07-12 20:38 | EDITOR
4761 | Mark RISON | 201 | 2 | 10.1.4.3.2 | 75 | 64 | T | Y | 75 | 64 | 10.1.4.3.2 |  | V | Jarkko Kneckt |  | 91 | What is "unreported AP or information of the AP" | Clarify (and add missing articles throughout this subclause) | REVISED.The unreported word is missleading and it should be deleted. Change the text as shown in https://mentor.ieee.org/802.11/dcn/14/11-14-0765-07-00ai-scanning-text-for-d2-0-resolutions.docx. | EDITOR | 2014-07-SanDiego-14 | Approved |  |  |  |  | 2015-07-12 20:38 | EDITOR
4762 | Mark RISON | 201 | 2 | 10.1.4.3.2 | 76 | 5 | T | Y | 76 | 5 | 10.1.4.3.2 |  | V | Jarkko Kneckt |  | 91 | "ReportingOption is IMMEDIATE" --- ReportingOption of what? | Of the MLME-SCAN.request? | REVISED. Change the text to read: " ReportingOption is IMMEDIATE of the MLME-SCAN.request." make the same change to p. 76 line 5, change to:" ReportingOption of the MLME-SCAN.request primitive is CHANNEL_SPECIFIC". | EDITOR | 2014-07-SanDiego-14 | Approved |  |  |  |  | 2015-07-12 20:38 | EDITOR
4763 | Mark RISON | 201 | 2 | 10.1.4.3.2 | 77 | 33 | T | Y | 77 | 33 | 10.1.4.3.2 |  | V | Jarkko Kneckt |  | 91 | What does "can" in "the information that can be indicated in the elements" mean? | Clarify | REVISED. The whole text is not needed and it is not present in the 802.11mc D3.0 standard. Change the text as shown in https://mentor.ieee.org/802.11/dcn/14/11-14-0765-07-00ai-scanning-text-for-d2-0-resolutions.docx. | EDITOR | 2014-07-SanDiego-14 | Approved |  |  |  |  | 2015-07-12 20:38 | EDITOR
4764 | Mark RISON | 201 | 2 | 10.1.4.3.2 | 77 | 39 | T | Y | 77 | 39 | 10.1.4.3.2 |  | A | Jarkko Kneckt |  | 91 | "The STA should discard any buffered Probe Request frame without transmitting the untransmitted Probe Request frame" -- buffered by whom? | Change to just "The STA should discard any Probe Request queued for transmission."? | ACCEPTED. | EDITOR | 2014-07-SanDiego-14 | Approved |  |  |  |  | 2015-07-12 20:38 | EDITOR
4765 | Mark RISON | 201 | 2 | 10.1.4.3.2 | 77 | 44 | E | Y | 77 | 44 | 10.1.4.3.2 |  | V | Lee Armstrong |  | 121 | "If the MLME receives an MLME-SCAN-STOP.request primitive, the STA shall immediately stop the scanning of the channel." duplicates the first sentence of the previous para, except for the "immediately" | Delete | REVISED (EDITOR: 2014-07-16 16:29:01Z)In D2.1. Considering the duplication, these two paragraphs were combined, deleting all that was unnecessary or duplicated. | EDITOR | 2014-07-SanDiego-24-Editorial | Approved |  |  |  |  | 2015-07-12 20:38 | EDITOR
4766 | Mark RISON | 201 | 2 | 10.1.4.3.3 | 78 | 30 | E | Y | 78 | 30 | 10.1.4.3.3 |  | A | Lee Armstrong |  | 121 | "equal true" | "equal to true" | ACCEPTED (EDITOR: 2014-07-16 16:31:25Z)In D2.1 | EDITOR | 2014-07-SanDiego-24-Editorial | Approved |  |  |  |  | 2015-07-12 20:38 | EDITOR
4767 | Mark RISON | 201 | 2 |  |  |  | E | Y |  |  |  |  | V | Lee Armstrong |  | 71 | A lot of articles (a/an/the) are missing | Add missing articles | REVISED (EDITOR: 2014-05-13 21:13:24Z) - Editor will make a best effort to fix all such things in the next draft, but cannot promise that all instances have been resolved. | EDITOR | EC-Report-Gen | Approved |  |  |  | 2,1 | 2015-07-13 22:15 | EDITOR
4768 | Mark RISON | 201 | 2 | 10.1.4.3.3 | 78 | 39 | E | Y | 78 | 39 | 10.1.4.3.3 |  | A | Lee Armstrong |  | 121 | "value 255 Measurement not available" duplicates information; ditto "value 254 below" | Change to just "indicates Measurement not available" | ACCEPTED (EDITOR: 2014-07-16 16:33:25Z)In D2.1 | EDITOR | 2014-07-SanDiego-24-Editorial | Approved |  |  |  |  | 2015-07-12 20:38 | EDITOR
4769 | Mark RISON | 201 | 2 | 10.1.4.3.3 | 78 | 52 | E | Y | 78 | 52 | 10.1.4.3.3 |  | A | Lee Armstrong |  | 121 | "MAC_SAP" | "MAC SAP" | ACCEPTED (EDITOR: 2014-07-16 16:34:29Z)In D2.1 | EDITOR | 2014-07-SanDiego-24-Editorial | Approved |  |  |  |  | 2015-07-12 20:38 | EDITOR
4770 | Mark RISON | 201 | 2 | 10.1.4.3.3 | 79 | 14 | E | Y | 79 | 14 | 10.1.4.3.3 |  | V | Lee Armstrong |  | 126 | "There is one exception to the rule. The STA" -- it's not a rule, since it's a "should" | "the STA should not respond [...], except that the STA shall respond to Probe Request frame which includes the Element ID of the RCPI element in the Requested Element Ids of the Request element." | Revised, change the sentence from “There is one exception to the rule. The STA shall respond to Probe Request frame which includes the Element ID of the RCPI element in the Requested Element Ids of the Request element.” to “If dot11RadioMeasurementActivated is true and if the Request element of the Probe Request includes the RCPI element ID, the STA shall include in the Probe Response an RCPI element containing the measured RCPI value of the received Probe Request frame. If no measurement result is available, the RCPI value shall be set to indicate that the value is unknown or is not used.”. | EDITOR | 2014-07-SanDiego-24-Editorial | Approved | move “The STA shall respond to Probe Request frame which includes the Element ID of the RCPI element in the Requested Element Ids of the Request element.” to before the paragraph of “Additionally, STAs with dot11FILSActivated equal true receiving a Probe Request frame with FILS Request Parameters element shall respond to Probe Request frame only if all the criteria below that are present in the corresponding Probe Request frame are met” and delete the sentence “There is one exception to the rule.”. |  | TGai General: 2014-09-16 14:20:57Z taken from editor. (Resn Status, Motion #) were (V, 121). |  | 2015-07-12 20:38 | EDITOR
4771 | Mark RISON | 201 | 2 | 10.1.4.3.3 | 80 | 4 | T | Y | 80 | 4 | 10.1.4.3.3 |  | J | Jarkko Kneckt |  | 91 | Existing devices may not be able to pick up requested elements added in the Beacon | Make this an option only when the Probe Request comes from a FILS STA | REJECTED. The existing STAs will receive Beacons and Probe Response frames when they are scanning. It is highly unlikely that legacy STA will ignore the element that it is looking for. Parsing of the Beacon or the Probe Response frame should be similar operation. Even if the STA is very poorly and strangely implemented, the STA may repeat the element request and collect the value. | EDITOR | 2014-07-SanDiego-14 | Approved |  |  |  |  | 2015-07-12 20:38 | EDITOR
4772 | Mark RISON | 201 | 2 | 10.1.4.3.3 | 80 | 22 | E | Y | 80 | 22 | 10.1.4.3.3 |  | A | Lee Armstrong |  | 126 | "probe response or a beacon frame" | "Probe Response or Beacon frame" | accept | EDITOR | 2014-07-SanDiego-24-Editorial | Approved | as in https://mentor.ieee.org/802.11/dcn/14/11-14-0765-07-00ai-scanning-text-for-d2-0-resolutions.docx. |  | TGai General: 2014-09-16 14:23:58Z taken from editor. (Resn Status, Motion #) were (V, 121). |  | 2015-07-12 20:38 | EDITOR
4773 | Mark RISON | 201 | 2 | 10.1.4.3.3 | 80 | 22 | T | Y | 80 | 22 | 10.1.4.3.3 |  | V | Jarkko Kneckt |  | 91 | Existing devices may not be able to pick up a probe response not sent to them | Make this an option only when the Probe Request frames all came from FILS STAs (or all but one, in which case the Probe Response should be sent to the non-FILS STA) | REVISED. The commenter is correct that legacy STAs cannot receive broadcast addressed Probe Response frames. Add a sentence:"If a Probe Response frame is transmitted, then the individually addressed Probe Response frame shall be transmitted to all non-FILS STAs. " | EDITOR | 2014-07-SanDiego-14 | Approved |  |  |  |  | 2015-07-12 20:38 | EDITOR
4774 | Mark RISON | 201 | 2 | 11.5.1.3.2 | 101 | 17 | E | Y | 101 | 17 | 11.5.1.3.2 |  | A | Lee Armstrong |  | 121 | Missing space character | finishing the FILS authentication | ACCEPTED (EDITOR: 2014-07-16 21:08:18Z) | EDITOR | 2014-07-SanDiego-24-Editorial | Approved |  |  |  |  | 2015-07-12 20:38 | EDITOR
4775 | Mark RISON | 201 | 2 | 11.11.2.2.2 | 110 | 14 | E | Y | 110 | 14 | 11.11.2.2.2 |  | A | Lee Armstrong |  | 121 | shares used instead of shared | Diffie-Hellman shared secret | ACCEPTED (EDITOR: 2014-07-17 00:00:57Z) | EDITOR | 2014-07-SanDiego-24-Editorial | Approved |  |  |  |  | 2015-07-12 20:38 | EDITOR
4776 | Mark RISON | 201 | 2 | 11.11.2.3 | 110 | 46 | E | Y | 110 | 46 | 11.11.2.3 |  | A | Lee Armstrong |  | 121 | Ungrammatical sentence | the KDF from 11.6.1.7.2 (Key derivation function (KDF)) to derive the following keys for a PMKSA: | ACCEPTED (EDITOR: 2014-07-17 00:02:23Z) | EDITOR | 2014-07-SanDiego-24-Editorial | Approved |  |  |  |  | 2015-07-12 20:38 | EDITOR
4777 | Mark RISON | 201 | 2 | 11.11.2.3 | 110 | 48 | E | Y | 110 | 48 | 11.11.2.3 |  | A | Lee Armstrong |  | 121 | "In both cases" appears spurious | and a temporal key (TK). When the AKM used | ACCEPTED (EDITOR: 2014-07-17 00:01:55Z) | EDITOR | 2014-07-SanDiego-24-Editorial | Approved |  |  |  |  | 2015-07-12 20:38 | EDITOR
4778 | Mark RISON | 201 | 2 | 11.11.2.4.1 | 112 | 22 | E | Y | 112 | 22 | 11.11.2.4.1 |  | A | Lee Armstrong |  | 121 | Missing space character | shall be secured with KEK | ACCEPTED (EDITOR: 2014-07-17 00:05:42Z) | EDITOR | 2014-07-SanDiego-24-Editorial | Approved |  |  |  |  | 2015-07-12 20:38 | EDITOR
4779 | Mark RISON | 201 | 2 | 11.11.2.4.1 | 112 | 50 | E | Y | 112 | 50 | 11.11.2.4.1 |  | A | Lee Armstrong |  | 121 | Missing space character | the authentication exchange shall be | ACCEPTED (EDITOR: 2014-07-17 00:05:55Z) | EDITOR | 2014-07-SanDiego-24-Editorial | Approved |  |  |  |  | 2015-07-12 20:38 | EDITOR
4780 | Mark RISON | 201 | 2 | 11.11.2.4.1 | 113 | 7 | E | Y | 113 | 7 | 11.11.2.4.1 |  | A | Lee Armstrong |  | 121 | Missing space character | KCK, KEK, TK and the PTKSA | ACCEPTED (EDITOR: 2014-07-17 00:06:40Z) | EDITOR | 2014-07-SanDiego-24-Editorial | Approved |  |  |  |  | 2015-07-12 20:38 | EDITOR
4781 | Mark RISON | 201 | 2 | 11.11.2.4.1 | 113 | 11 | E | Y | 113 | 11 | 11.11.2.4.1 |  | A | Lee Armstrong |  | 121 | Spelling | nascent | ACCEPTED (EDITOR: 2014-07-17 00:06:43Z) | EDITOR | 2014-07-SanDiego-24-Editorial | Approved |  |  |  |  | 2015-07-12 20:38 | EDITOR
4782 | Mark RISON | 201 | 2 | 11.11.2.4.2 | 114 | 27 | E | Y | 114 | 27 | 11.11.2.4.2 |  | A | Lee Armstrong |  | 121 | Missing space character | The STA compares | ACCEPTED (EDITOR: 2014-07-17 00:07:11Z) | EDITOR | 2014-07-SanDiego-24-Editorial | Approved |  |  |  |  | 2015-07-12 20:38 | EDITOR
4783 | Mark RISON | 201 | 2 | 8.4.2.179 | 47 | 9 | E | Y | 47 | 9 | 8.4.2.179 |  | A | Lee Armstrong |  | 121 | "FILS indication Element" | "FILS Indication element" | ACCEPTED (EDITOR: 2014-07-15 15:16:09Z)In D2.1 | EDITOR | 2014-07-SanDiego-24-Editorial | Approved |  |  |  |  | 2015-07-12 20:38 | EDITOR
4784 | Mark RISON | 201 | 2 | 8.4.2.179 | 47 | 9 | T | Y | 47 | 9 | 8.4.2.179 |  | V | Santosh Abraham |  | 86 | There is no "Per domain information" in the FILS Indication element | Refer to a field or subfield which exists | Revised: Delete the word "Per" on line 10 of page 47 | EDITOR | 2014-07-SanDiego-11 | Approved |  |  |  |  | 2015-07-12 20:38 | EDITOR
4785 | Mark RISON | 201 | 2 | 8.4.2.179 | 46 | 59 | E | Y | 46 | 59 | 8.4.2.179 |  | A | Lee Armstrong |  | 121 | "FILSshared" | "FILS shared" | ACCEPTED (EDITOR: 2014-07-11 23:42:19Z)In D2.1 | EDITOR | 2014-07-SanDiego-24-Editorial | Approved |  |  |  |  | 2015-07-12 20:38 | EDITOR
4786 | Mark RISON | 201 | 2 | 8.4.2.179 | 46 | 61 | E | Y | 46 | 61 | 8.4.2.179 | 4785 | A | Lee Armstrong |  | 121 | "FILSshared" | "FILS shared" | ACCEPTED (EDITOR: 2014-07-11 23:41:56Z)In D2.1 | EDITOR | 2014-07-SanDiego-24-Editorial | Approved |  |  |  |  | 2015-07-12 20:38 | EDITOR
4787 | Mark RISON | 201 | 2 |  |  |  | E | Y |  |  |  |  | A | Lee Armstrong |  | 71 | "FILS indication element" (5 instances) | "FILS Indication element" | ACCEPTED (EDITOR: 2014-05-12 23:43:35Z)In D2.1. Note that not only was no page/line number given, but not even a clause number. | EDITOR | 2014-05-KOA-04 | Approved |  |  |  | 2,1 | 2015-07-12 20:38 | EDITOR
4788 | Mark RISON | 201 | 2 | 10.44.1 | 92 | 45 | E | Y | 92 | 45 | 10.44.1 |  | A | Lee Armstrong |  | 121 | "FILS Indication Element" | "FILS Indication element" | ACCEPTED (EDITOR: 2014-07-16 20:43:45Z) | EDITOR | 2014-07-SanDiego-24-Editorial | Approved |  |  |  |  | 2015-07-12 20:38 | EDITOR
4789 | Mark RISON | 201 | 2 |  |  |  | E | Y |  |  |  |  | V | Ping Fang |  | 84 | Things like "The Element ID field is equal to the Key Delivery element value in Table 8-61 (Element IDs). The value of the Length field is 8 plus the total number of octets of all the KDEs." | "The Element ID and Length fields are defined in 8.4.2.1 (General)." | Revised Apply "The Element ID and Length fields are defined in 8.4.2.1 (General)." change throughout clause 8. | EDITOR | 2014-07-SanDiego-09 | Approved | Should this be technical? We could do as proposed and simply refer to 8.4.2.1, but then after looking at these terms as they are defined there it looks like it would alter what we currently have in our 8.4.2.182. For instance, we say "Length field is 8 plus… of all the KDEs." whereas in 8.4.2.1 it says "The Length field specifies the number of octets in the Information field." |  |  |  | 2015-07-12 20:38 | EDITOR
4790 | Mark RISON | 201 | 2 | 8.4.2.176 | 44 | 31 | T | Y | 44 | 31 | 8.4.2.176 |  | J | Paul Lambert |  | 108 | The FILS Session field is not described, nor are the Length and ID fields | Add a description | reject - thedescription of the subelement is sufficently desribed by the proceeding paragraph | EDITOR | 2014-07-SanDiego-23 | Approved |  |  |  |  | 2015-07-12 20:38 | EDITOR
4791 | Mark RISON | 201 | 2 | 8.4.2.173 | 41 | 17 | E | Y | 41 | 17 | 8.4.2.173 |  | A | Lee Armstrong |  | 121 | Missing paragraph break | Add a paragraph break after the first sentence | ACCEPTED (EDITOR: 2014-07-11 17:10:31Z)In D2.1 | EDITOR | 2014-07-SanDiego-24-Editorial | Approved |  |  |  |  | 2015-07-12 20:38 | EDITOR
4792 | Mark RISON | 201 | 2 | 8.4.2.177 | 44 | 1 | T | Y | 44 | 1 | 8.4.2.177 |  | J | Paul Lambert |  | 108 | The FILS public key field (which should be called FILS Public Key) is not described | Add a description | reject - does not seem necessary for section, text already describes | EDITOR | 2014-07-SanDiego-23 | Approved |  |  |  |  | 2015-07-12 20:38 | EDITOR
4793 | Mark RISON | 201 | 2 | 8.4.2.179 | 46 | 28 | T | Y | 46 | 28 | 8.4.2.179 |  | V | Santosh Abraham |  | 86 | The Length and ID fields are not described | Add the boilerplate description | Revised: See proposed text in https://mentor.ieee.org/802.11/dcn/14/11-14-0768-01-00ai-resolution-to-various-cids.docx (8.4.2.179) | EDITOR | 2014-07-SanDiego-11 | Approved |  |  |  |  | 2015-07-12 20:38 | EDITOR
4794 | Mark RISON | 201 | 2 | 8.4.2.186 | 59 | 10 | T | Y | 59 | 10 | 8.4.2.186 |  | V | Dan Harkins |  | 96 | The PKMID fields are not described, nor are the Length and ID fields | Add a description | revised: added a description. | EDITOR | 2014-07-SanDiego-18 | Approved |  |  |  |  | 2015-07-12 20:38 | EDITOR
4795 | Mark RISON | 201 | 2 | B.4.3 | 117 | 22 | E | Y | 117 | 22 | B.4.3 |  | V | Hitoshi Morioka |  | 113 | For something which is O you shouldn't have N/A. However, doesn't FILS require QoS? Furthermore, FILS is only supported in non-DMG infrastructure networks, right? | Either delete the N/A and fix the bit of the doc which says FILS requires QoS or add something to the QoS CF to say CF31:M. Also make the condition for CF31 be "CF<infrastructure> AND CF<non-DMG>:O". Then you don't need the "CF1 OR CF2.1"s all over the place | Revised. All O items have N/A in REVmc D3.0. FILS does not require QoS. Replace "CF31" with "CF32" at page 117, line 22. Replace "O" with "CF1 or CF2.1) and CF27: O" at page 117, line 22. | EDITOR | 2014-07-SanDiego-27 | Approved |  |  |  |  | 2015-07-12 20:38 | EDITOR
4796 | Mark RISON | 201 | 2 | 10.44.1 | 92 | 55 | E | Y | 92 | 55 | 10.44.1 |  | V | Lee Armstrong |  | 121 | "as required" by what? | Clarify | REVISED (EDITOR: 2014-07-17 18:18:33Z)Delete "as required" | EDITOR | 2014-07-SanDiego-24-Editorial | Approved |  |  |  |  | 2015-07-12 20:38 | EDITOR
4797 | Mark RISON | 201 | 2 | 10.44.2 | 93 | 3 | E | Y | 93 | 3 | 10.44.2 |  | A | Lee Armstrong |  | 121 | What is "AP/Network Discovery"? | "AP discovery" | ACCEPTED (EDITOR: 2014-07-16 20:44:35Z) | EDITOR | 2014-07-SanDiego-24-Editorial | Approved |  |  |  |  | 2015-07-12 20:38 | EDITOR
4798 | Mark RISON | 201 | 2 |  |  |  | E | Y |  |  |  |  | V | Lee Armstrong |  | 71 | There should be spaced before units (Mbps, GHz, etc.) | Add (non-break) spaces before units | REVISED (EDITOR: 2014-05-12 23:33:39Z)In D2.1 With a lot of searching (no page/line number for comment), I found exactly one instance of Mbps and one for GHz without the space in the entire document. In the future, please add page/line number unless there really are multiple instances. | EDITOR | 2014-05-KOA-04 | Approved |  |  |  | 2,1 | 2015-07-12 20:38 | EDITOR
4799 | Mark RISON | 201 | 2 | 10.44.2 | 93 | 9 | E | Y | 93 | 9 | 10.44.2 |  | A | Lee Armstrong |  | 121 | "at 5GHz band" | "in the 5 GHz band" | ACCEPTED (EDITOR: 2014-07-16 20:44:31Z) | EDITOR | 2014-07-SanDiego-24-Editorial | Approved |  |  |  |  | 2015-07-12 20:38 | EDITOR
4800 | Mark RISON | 201 | 2 | 10.44.2 | 93 | 9 | T | Y | 93 | 9 | 10.44.2 |  | V | Xiaofei WANG |  | 127 | Why can't non-HT duplicates be used in the 2.4 GHz band? | Clarify | REVISED (TGai General: 2014-09-16 17:37:13Z) - Revised: There is no reason non-HT duplicates can't be used in the 2.4 GHz band. The text is corrected as: "An AP may transmit an FD frame as a non-HT duplicate PPDU." Note to Editor: Resulting changes are shown in https://mentor.ieee.org/802.11/dcn/14/11-14-1107-03-00ai-lb201-comment-resolution-for-assingned-comments.docx | EDITOR |  | Approved |  |  |  |  | 2015-07-12 20:38 | EDITOR
4801 | Mark RISON | 201 | 2 | 10 |  |  | E | Y |  |  | 10 |  | V | Ping Fang |  | 84 | "is indicated", "is set", etc. in clause 10 | Change to "shall be..." | Revised Change "the primary channel is indicated by its Primary Channel field" to "the primary channel shall be indicated by its Primary Channel field" in line 11 of Page 93. Change "is set" to "shall be set" throughout clause 10. | EDITOR | 2014-07-SanDiego-09 | Approved |  |  |  |  | 2015-07-12 20:38 | EDITOR
4802 | Mark RISON | 201 | 2 | 10.44.2 | 93 | 6 | T | Y | 93 | 6 | 10.44.2 |  | V | Xiaofei WANG |  | 127 | This allows transmission at 11 Mbps? Is that intentional? Compare 80.45, which forbids CCK for Probe Responses | Change to just say shall not be transmitted using clause 16 or clause 17 formats (but note also the reference to 22 MHz in Table 8-273b, and HR/DSSS in Tables 8-273d and 8-273e) | REVISED (TGai General: 2014-09-16 17:36:02Z) - Revised: Agreed in principle - change text to read as follows: "If the AP transmits FD in the 2.4 GHz or 5 GHz band, the FD frame shall be transmitted at a data rate of 6 Mbps or higher, excluding all DSSS/CCK (Clause 17) data rates. Note: FILS is only supported in non-DMG infrastructure BSS. FILS is not supported in IBSS, PBSS, or MBSS. Note to Editor: Resulting changes are shown in https://mentor.ieee.org/802.11/dcn/14/11-14-1107-03-00ai-lb201-comment-resolution-for-assingned-comments.docx | EDITOR |  | Approved |  |  |  |  | 2015-07-12 20:38 | EDITOR
4803 | Mark RISON | 201 | 2 | 10.44.2 | 93 | 26 | E | Y | 93 | 26 | 10.44.2 |  | A | Lee Armstrong |  | 121 | "each FD frame" | "the frame" | ACCEPTED (EDITOR: 2014-07-16 20:44:26Z) | EDITOR | 2014-07-SanDiego-24-Editorial | Approved |  |  |  |  | 2015-07-12 20:38 | EDITOR
4804 | Mark RISON | 201 | 2 |  |  |  | E | Y |  |  |  |  | A | Lee Armstrong |  | 71 | "FILS Discovery Frame" | "FILS Discovery frame" | ACCEPTED (EDITOR: 2014-05-13 00:08:28Z)In D2.1 in spite of no page/line/clause numbers. | EDITOR | 2014-05-KOA-04 | Approved |  |  |  | 2,1 | 2015-07-12 20:38 | EDITOR
4805 | Mark RISON | 201 | 2 | 10.44.2 | 93 | 29 | E | Y | 93 | 29 | 10.44.2 |  | A | Lee Armstrong |  | 121 | "FD Discovery Frame" | "[the] FD frame" | ACCEPTED (EDITOR: 2014-07-16 20:44:40Z) | EDITOR | 2014-07-SanDiego-24-Editorial | Approved |  |  |  |  | 2015-07-12 20:38 | EDITOR
4806 | Mark RISON | 201 | 2 |  |  |  | E | Y |  |  |  |  | V | Lee Armstrong |  | 72 | "Frame" at 93.1, 93.29, 93.32, 93.37, 95.53, 112.16, 112.18, 112.20, 112.42, 112.43, 133.36 | "frame" | REVISED (EDITOR: 2014-05-13 00:55:39Z)In D2.1. Found and fixed some, but could not find others, such as those on page 112. Therefor this may or may not have satisfied the comment. The list provided by the commenter (i.e.: The "Frames" in question are at 93.1, 93.29, 93.32, 93.37, 95.53, 96.16, 96.18, 96.20, 96.42, 96.43, 117.36) was checked by the Editor. | EDITOR | 2014-05-KOA-04 | Approved |  |  |  | 2,1 | 2015-07-12 20:38 | EDITOR
4807 | Mark RISON | 201 | 2 | 11.11.2.2.1 | 106 |  | E | Y | 106 |  | 11.11.2.2.1 |  | V | Lee Armstrong |  | 121 | "Authentication Frame" (x2) in Fig 11.47a | "Authentication" | REVISED (EDITOR: 2014-07-16 23:39:39Z)change " IEEE 802.11 Authentication Frame" in Figure 11.47a to " IEEE 802.11 Authentication" | EDITOR | 2014-07-SanDiego-24-Editorial | Approved | TGai General: 2014-07-17 20:11:06Z - suggrestion from Ping Revised, change " IEEE 802.11 Authentication Frame" in Figure 11.47a to " IEEE 802.11 Authentication". |  |  |  | 2015-07-12 20:38 | EDITOR
4808 | Mark RISON | 201 | 2 | 10.44.2 | 93 | 42 | T | Y | 93 | 42 | 10.44.2 |  | V | Xiaofei WANG |  | 127 | "decide whether or not to wait for the next Beacon transmission to probe the AP, or to switch to other channels." -- why would you wait for the Beacon before probing? | "decide whether to wait for the next Beacon transmission, to probe the AP immediately, or to switch to other channels." | REVISED (TGai General: 2014-09-16 17:47:14Z) - Revised: Agreed in principle – change text to remove all redundant frame description material. This sentence is removed. Changes are shown in https://mentor.ieee.org/802.11/dcn/14/11-14-1107-03-00ai-lb201-comment-resolution-for-assingned-comments.docx | EDITOR |  | Approved |  |  |  |  | 2015-07-12 20:38 | EDITOR
4809 | Mark RISON | 201 | 2 | 10.44.2 | 93 | 59 | T | Y | 93 | 59 | 10.44.2 |  | V | Xiaofei WANG |  | 127 | It is not clear which test the "Otherwise" applies to | Make it clear | REVISED (TGai General: 2014-09-16 17:51:19Z) -- Revised: Text has been revised to clarify the meaning: “If the received FD frame contains the AP-CSN subfield as defined in 10.1.4.3.7 (AP Configuration Information Set) and the non-AP STA retains previously obtained AP Configuration Information Sets, the non-AP STA shall use the received FD AP-CSN information as follows: — The STA shall check if the BSSID in the received FD frame is equal to a BSSID in the previously obtained AP Configuration Information Sets; — If so, the STA compares the AP-CSN value in the received FD frame to the AP-CSN value associated with the BSSID in the AP Configuration Information Sets; — If the values are equal, then the non-AP STA may use the information contained in the AP Configuration Information Set to initiate one or more FILS procedures (as defined in 10.44.3, 10.44.4 and 10.44.5), without waiting for next Beacon frame or Probe Response frame; — If the non-AP STA has not successfully associated with an AP using the above procedures, it shall follow the procedures specified in 10.1.4.2 and 10.1.4.3. ” Note to Editor: Resulting changes are shown in https://mentor.ieee.org/802.11/dcn/14/11-14-1107-03-00ai-lb201-comment-resolution-for-assingned-comments.docx | EDITOR |  | Approved |  |  |  |  | 2015-07-12 20:38 | EDITOR
4810 | Mark RISON | 201 | 2 | 10.44.2 | 94 | 1 | E | Y | 94 | 1 | 10.44.2 |  | A | Lee Armstrong |  | 121 | What is "its AP/Network selections"? | "AP selection" | ACCEPTED (EDITOR: 2014-07-16 20:46:07Z) | EDITOR | 2014-07-SanDiego-24-Editorial | Approved |  |  |  |  | 2015-07-12 20:38 | EDITOR
4811 | Mark RISON | 201 | 2 | 10.44.2 | 94 | 8 | E | Y | 94 | 8 | 10.44.2 |  | A | Lee Armstrong |  | 121 | "the receiving non-AP STAs the information about Neighbor APs for a fast AP discovery" | "information about neigboring APs for fast AP discovery" | ACCEPTED (EDITOR: 2014-07-16 20:46:02Z) | EDITOR | 2014-07-SanDiego-24-Editorial | Approved |  |  |  |  | 2015-07-12 20:38 | EDITOR
4812 | Mark RISON | 201 | 2 | 10.44.2 | 94 | 14 | T | Y | 94 | 14 | 10.44.2 |  | V | Xiaofei WANG |  | 127 | How exactly does the FILS Indication element allow this? | Clarify | REVISED (TGai General: 2014-09-16 17:56:49Z) - Revised: Agree in principle - there is really no procedure for using the FILS Indication element in the section. The use of the FILS Indication element is covered in the security section 11.11.2.1. There is no procedure associated with this and hence the text has been removed. Note to Editor: Resulting changes are shown in https://mentor.ieee.org/802.11/dcn/14/11-14-1107-03-00ai-lb201-comment-resolution-for-assingned-comments.docx | EDITOR |  | Approved |  |  |  |  | 2015-07-12 20:38 | EDITOR
4813 | Mark RISON | 201 | 2 | 10.44.3 | 94 | 37 | E | Y | 94 | 37 | 10.44.3 |  | A | Lee Armstrong |  | 121 | "Beacon and Probe Response" | "Beacon and Probe Response frames" | ACCEPTED (EDITOR: 2014-07-16 20:47:22Z) | EDITOR | 2014-07-SanDiego-24-Editorial | Approved |  |  |  |  | 2015-07-12 20:38 | EDITOR
4814 | Mark RISON | 201 | 2 | 11.11.2.2.1 | 106 | 3 | E | Y | 106 | 3 | 11.11.2.2.1 |  | A | Lee Armstrong |  | 121 | Needs to be a new subsubsubsubsubclause | Make into a subsubsubsubsubclause | ACCEPTED (EDITOR: 2014-07-16 23:37:56Z) | EDITOR | 2014-07-SanDiego-24-Editorial | Approved |  |  |  |  | 2015-07-12 20:38 | EDITOR
4815 | Mark RISON | 201 | 2 | 11.11.2.2.1 | 107 | 61 | E | Y | 107 | 61 | 11.11.2.2.1 |  | A | Lee Armstrong |  | 121 | Needs to be a new subsubsubsubsubclause | Make into a subsubsubsubsubclause | ACCEPTED (EDITOR: 2014-07-16 23:57:40Z) | EDITOR | 2014-07-SanDiego-24-Editorial | Approved |  |  |  |  | 2015-07-12 20:38 | EDITOR
4816 | Mark RISON | 201 | 2 | 11.11.2.2.1 |  |  | E | Y |  |  | 11.11.2.2.1 |  | V | Ping Fang |  | 84 | I don't really understand what all these steps are about | Somehow introduce the steps (they are just mentioned on Figure 11.47a) | Revised Add a "-" between Step and number , to "Step 1", "Step 2" , " Step 3", "Step 4" from Page 106 to Page 109 as mentioned in Figure 11.47a | EDITOR | 2014-07-SanDiego-09 | Approved |  |  |  |  | 2015-07-12 20:38 | EDITOR
4817 | Mark RISON | 201 | 2 | 11.11.2.2.1 | 106 | 48 | E | Y | 106 | 48 | 11.11.2.2.1 |  | J | Lee Armstrong |  | 121 | "Figure 11.47a" | "Figure 11.47a" | REJECTED (EDITOR: 2014-07-16 23:37:06Z)The proposed change is exactly what is already in the draft. | EDITOR | 2014-07-SanDiego-24-Editorial | Approved |  |  |  |  | 2015-07-12 20:38 | EDITOR
4818 | Mark RISON | 201 | 2 | 10.44.3 | 94 | 48 | E | Y | 94 | 48 | 10.44.3 |  | A | Lee Armstrong |  | 121 | Duplicates info in Table 8-43 | Delete this para | ACCEPTED (EDITOR: 2014-07-16 20:47:27Z) | EDITOR | 2014-07-SanDiego-24-Editorial | Approved |  |  |  |  | 2015-07-12 20:38 | EDITOR
4819 | Mark RISON | 201 | 2 | 10.44.3.1 | 95 | 16 | E | Y | 95 | 16 | 10.44.3.1 |  | A | Lee Armstrong |  | 121 | "shall verify" is the only normative statement | Say "verifies" and instead say "shall be the following" above | ACCEPTED (EDITOR: 2014-07-16 20:58:06Z) | EDITOR | 2014-07-SanDiego-24-Editorial | Approved |  |  |  |  | 2015-07-12 20:38 | EDITOR
4820 | Mark RISON | 201 | 2 |  |  |  | E | Y |  |  |  |  | V | Hitoshi Morioka |  | 70 | "HLP frame" does not make sense, since a frame is an MPDU | Change to "HLP packet" or something | REVISED (TGai General: 2014-05-15 19:45:27Z) - (1) replace "HLP frame" with "HLP packet" (2) delete the word "Frame" in the heading of 10.44.3.1. | EDITOR | 2014-05-KOA-03 | Approved | TGai General: 2014-05-15 19:43:10Z - In-depth analysis of used wording. After discussion, group agrees to go forward with the follwing changes: (1) replace "HLP frame" with "HLP packet" (2) delete the word "Frame" in the heading of 10.44.3.1. Tgai General: 2014-05-15 19:33:26Z - First, there is no page/line/clause number. Did manage to find the term in Clause 8, but also in Clause 10 where it is fully defined. To change it in Clause 8 would make it conflict with Clause 10, to change it in Clause 10 would be a technical change. Reassign to appropriate person |  |  |  | 2015-07-12 20:38 | EDITOR
4821 | Mark RISON | 201 | 2 |  |  |  | E | Y |  |  |  |  | A | Lee Armstrong |  | 71 | "FILS HLPContainer element" (3 instances) | "FILS HLP Container element" | ACCEPTED (EDITOR: 2014-05-12 23:52:51Z)In D2.1 in spite of no page/line/clause number for comment. | EDITOR | 2014-05-KOA-04 | Approved |  |  |  | 2,1 | 2015-07-12 20:38 | EDITOR
4822 | Mark RISON | 201 | 2 | 10.44.3.2 | 95 | 48 | T | Y | 95 | 48 | 10.44.3.2 |  | A | Santosh Abraham |  | 75 | An AP does not send assoc requests! | I have no idea what is intended here | Accept | EDITOR |  | Approved |  |  |  |  | 2015-07-12 20:38 | EDITOR
4823 | Mark RISON | 201 | 2 | 10.44.3.2 | 95 | 49 | T | Y | 95 | 49 | 10.44.3.2 |  | V | Santosh Abraham |  | 86 | "A STA sends a FILS IP Address Assignment element of the Association/Reassociation Request frame or FILS Secure Container Action frame." -- it does? | I have no idea what is intended here | Revised: See proposed text in https://mentor.ieee.org/802.11/dcn/14/11-14-0768-01-00ai-resolution-to-various-cids.docx (10.44.3.2) | EDITOR | 2014-07-SanDiego-11 | Approved |  |  |  |  | 2015-07-12 20:38 | EDITOR
4824 | Mark RISON | 201 | 2 | 10.44.3.2 |  |  | T | Y |  |  | 10.44.3.2 |  | A | Santosh Abraham |  | 75 | This often only talks about association -- what about reassociation? | Add "(Re)" or "(re)" | Accept | EDITOR |  | Approved | TGai General: 2014-05-09 18:05:02Z - Assigned to 2nd Editor to provide page and line numbers as well as a suggested assignee for further handling the comment. |  |  |  | 2015-07-12 20:38 | EDITOR
4825 | Mark RISON | 201 | 2 | 10.44.3.2 |  |  | E | Y |  |  | 10.44.3.2 |  | A | Lee Armstrong |  | 71 | "Assignmentelement" (2 instances) | "Assignment element" | ACCEPTED (EDITOR: 2014-05-14 02:29:37Z)In D2.1 | EDITOR | 2014-05-KOA-04 | Approved |  |  |  | 2,1 | 2015-07-12 20:38 | EDITOR
4826 | Mark RISON | 201 | 2 |  |  |  | T | Y |  |  |  |  | A | Lee Armstrong |  | 70 | "'1'" (4 instances) | "1" | ACCEPTED (EDITOR: 2014-07-17 22:58:27Z) | EDITOR | 2014-05-KOA-03 | Approved |  |  | In D2.1. Not a single page/line/clause number given. After lengthy search for all instances of 1 that may be what the comment is referring to, found only two (not 4) in clause 10.44.3.2 . Following the style of REVmc, this was changed from " '1' " to " 1 " (no quote marks). |  | 2015-07-12 20:38 | EDITOR
4827 | Mark RISON | 201 | 2 | 10.44.3.2 | 96 | 23 | T | Y | 96 | 23 | 10.44.3.2 |  | V | Santosh Abraham |  | 86 | Extend the TTL of what? | Clarify | Revised: Remove "to extend the TTL" | EDITOR | 2014-07-SanDiego-11 | Approved |  |  |  |  | 2015-07-12 20:38 | EDITOR
4828 | Mark RISON | 201 | 2 | 10.44.4 | 97 | 5 | E | Y | 97 | 5 | 10.44.4 |  | A | Lee Armstrong |  | 121 | Missing closing parenthesis | Add closing parenthesis | ACCEPTED (EDITOR: 2014-07-16 21:00:03Z) | EDITOR | 2014-07-SanDiego-24-Editorial | Approved |  |  |  |  | 2015-07-12 20:38 | EDITOR
4829 | Mark RISON | 201 | 2 | 10.44.4 | 97 | 13 | E | Y | 97 | 13 | 10.44.4 |  | V | Lee Armstrong |  | 126 | How can you set L and CRC-32 to lowercase? | Say that the domain name is set to lowercase | Revised, move the parenthesis to the same line as definition of D, change the sentence from “D is the Domain Name, (all set to lower case)” to “D is the domain name (all ASCII characters are set to lower case)”. And make the following change to correct the capitalization of “domain name” On page 47 line 64, change “the hashed domain name of the Domain Information field is computed from the Domain Name that is compliant with the “Preferred Name Syntax” as defined in IETF RFC 1035 (same as the domain name used in 8.4.4.15 (Domain Name ANQP-element)).” to “The hashed domain name in the Hashed Domain Name subfield of the Domain Information field is computed from the domain name that is compliant with the “Preferred Name Syntax” as defined in IETF RFC 1035 (same as the domain name used in 8.4.4.15 (Domain Name ANQP-element)).” On Page 96 line 62, Change “When is used, an AP can indicate up to 7 domains that the AP is connected to using the hashed domain name field of the Domain Information field of the FILS Indication element. The domain name is set to the domain as defined in IETF RFC 6696. For each of the indicated domain names, the FILS element carries a 2 octet” to “When is used, an AP can indicate up to 7 domains that the AP is connected to using the Hashed Domain Name subfield of the Domain Information field of the FILS Indication element. The domain name is the domain as defined in IETF RFC 6696. For each of the domain names, the FILS Indication element carries a 2 octet” On page 97 line 7, Change “H is the Hashed Domain Name,” to “ H is the hashed domain name”. | EDITOR | 2014-07-SanDiego-24-Editorial | Approved |  |  | TGai General: 2014-09-16 14:27:27Z taken from editor. (Resn Status, Motion #) were (A, 121). |  | 2015-07-12 20:38 | EDITOR
4830 | Mark RISON | 201 | 2 | 10.44.4 | 97 | 13 | T | Y | 97 | 13 | 10.44.4 |  | V | George Cherian |  | 79 | What about internationalised domain names -- are these lowercased in some way too? | Say that only ASCII characters are lowercased | Revise. "All ASCII characters are set to lower case" | EDITOR | 2014-07-SanDiego-03 | Approved |  |  |  |  | 2015-07-12 20:38 | EDITOR
4831 | Mark RISON | 201 | 2 | 10.44.5 | 97 | 32 | T | Y | 97 | 32 | 10.44.5 |  | V | Lin Cai |  | 77 | I don't understand "first frame initializing the link setup procedure" -- isn't this always an Authentication frame? | Clarify | Revised. Adopt the changes as shown in https://mentor.ieee.org/802.11/dcn/14/11-14-0814-01-00ai-comments-resolution-related-to-differentiated-initial-link-setup.docx. We have revised the text in https://mentor.ieee.org/802.11/dcn/14/11-14-0814-01-00ai-comments-resolution-related-to-differentiated-initial-link-setup.docx that 'non-AP STAs transmit Authentication frames to the AP for link setup.' | EDITOR | 2014-07-SanDiego-02 | Approved |  |  |  |  | 2015-07-12 20:38 | EDITOR
4832 | Mark RISON | 201 | 2 | 10.44.5 | 97 | 32 | T | Y | 97 | 32 | 10.44.5 |  | V | Lin Cai |  | 77 | "association request" | "(Re)Association Request" | Revised. Adopt the changes as shown in https://mentor.ieee.org/802.11/dcn/14/11-14-0814-01-00ai-comments-resolution-related-to-differentiated-initial-link-setup.docx. We have deleted 'association request' as the FILS is initiated with an Authentication frame. | EDITOR | 2014-07-SanDiego-02 | Approved |  |  |  |  | 2015-07-12 20:38 | EDITOR
4833 | Mark RISON | 201 | 2 | 10.44.5 | 97 | 33 | T | Y | 97 | 33 | 10.44.5 |  | A | Lin Cai |  | 77 | "authentication request" | "Authentication" [no "request"] | Accepted. | EDITOR | 2014-07-SanDiego-02 | Approved |  |  |  |  | 2015-07-12 20:38 | EDITOR
4834 | Mark RISON | 201 | 2 | 10.44.5 | 97 | 34 | T | Y | 97 | 34 | 10.44.5 |  | V | Lin Cai |  | 77 | "The Vendor Specific subelement has the same format as the Vendor Specific element" -- that's nice to know, but where is this subelement used for DILS? | Clarify | Revised. Adopt the changes as shown in https://mentor.ieee.org/802.11/dcn/14/11-14-0814-01-00ai-comments-resolution-related-to-differentiated-initial-link-setup.docx. We Have deleted the sentence in line 34, page 97, clause 10.44.5. | EDITOR | 2014-07-SanDiego-02 | Approved |  |  |  |  | 2015-07-12 20:38 | EDITOR
4835 | Mark RISON | 201 | 2 | 10.44.5 | 97 | 48 | E | Y | 97 | 48 | 10.44.5 |  | V | Lee Armstrong |  | 126 | I just can't make any sense of "set the FILS Time and FUsed to explicitly request for an IP address FILSC Information fields to limit the number of STAs that are allowed to attempt link setup concurrently" | I have no idea what is intended here | Revised, change the sentence from “and set the FILS Time and Fused to explicitly request for an IP address FILSC Information fields to limit the number of STAs that are allowed to attempt link setup concurrently” to “and set the FILS Time and FILSC Information fields to limit the number of STAs that are allowed to attempt link setup concurrently”. | EDITOR | 2014-07-SanDiego-24-Editorial | Approved |  |  | TGai General: 2014-09-16 14:22:41Z taken from editor. (Resn Status, Motion #) were (V, 121). |  | 2015-07-12 20:38 | EDITOR
4836 | Mark RISON | 201 | 2 | 10.44.5 | 97 | 50 | T | Y | 97 | 50 | 10.44.5 |  | V | Lin Cai |  | 77 | "The Vendor Specific subelement has the same format as the Vendor Specific element" -- that's still nice to know, but where is this subelement used for DILS at the AP? | Clarify | Revised. Adopt the changes as shown in https://mentor.ieee.org/802.11/dcn/14/11-14-0814-01-00ai-comments-resolution-related-to-differentiated-initial-link-setup.docx. We Have deleted the sentence in line 50, page 97, clause 10.44.5. | EDITOR | 2014-07-SanDiego-02 | Approved |  |  |  |  | 2015-07-12 20:38 | EDITOR
4837 | Mark RISON | 201 | 2 | 10.44.5 | 97 | 60 | E | Y | 97 | 60 | 10.44.5 |  | A | Lee Armstrong |  | 121 | "userpriority4-7" | "user priority 4-7" | ACCEPTED (EDITOR: 2014-07-16 21:03:09Z) | EDITOR | 2014-07-SanDiego-24-Editorial | Approved |  |  |  |  | 2015-07-12 20:38 | EDITOR
4838 | Mark RISON | 201 | 2 | 10.44.5 |  |  | E | Y |  |  | 10.44.5 |  | A | Lee Armstrong |  | 71 | "transmission queue(s)" -- since a FILS STA is required to be a QoS STA, the paren is superfluous | "transmission queues" | ACCEPTED (EDITOR: 2014-05-14 02:31:14Z)In D2.1 | EDITOR | 2014-05-KOA-04 | Approved |  |  |  | 2,1 | 2015-07-12 20:38 | EDITOR
4839 | Mark RISON | 201 | 2 | 10.44.5.1 | 97 | 62 | E | Y | 97 | 62 | 10.44.5.1 |  | A | Lee Armstrong |  | 121 | "their transmission" -- only one STA here | "its transmission" | ACCEPTED (EDITOR: 2014-07-16 21:04:30Z) | EDITOR | 2014-07-SanDiego-24-Editorial | Approved |  |  |  |  | 2015-07-12 20:38 | EDITOR
4840 | Mark RISON | 201 | 2 | 10.44.5.2 | 98 |  | E | Y | 98 |  | 10.44.5.2 |  | A | Lee Armstrong |  | 121 | "their transmission" -- only one STA here (3 instances) | "its transmission" | ACCEPTED (EDITOR: 2014-07-16 21:06:18Z) | EDITOR | 2014-07-SanDiego-24-Editorial | Approved |  |  |  |  | 2015-07-12 20:38 | EDITOR
4841 | Mark RISON | 201 | 2 | 10.44.5.2 |  |  | T | Y |  |  | 10.44.5.2 |  | J | Lin Cai |  | 77 | What is the incentive for a non-AP STA to use DILS? | Delete this feature | Rejected. DILS is used to improve the link setup performance in pre-association stage by differentiating STAs with different priorities . The incentive for non-AP STA is similar to that of EDCA which is used for associated STAs. | EDITOR | 2014-07-SanDiego-02 | Approved | TGai General: 2014-05-09 18:05:02Z - Assigned to 2nd Editor to provide page and line numbers as well as a suggested assignee for further handling the comment. |  |  |  | 2015-07-12 20:38 | EDITOR
4842 | Mark RISON | 201 | 2 | 10.44.5.2 | 98 | 28 | T | Y | 98 | 28 | 10.44.5.2 |  | A | Lin Cai |  | 77 | "including the FILS user priority, MAC address filter, and Vendor Specific" -- it's already been stated that all conditions have to be satisfied | Delete | Accepted. | EDITOR | 2014-07-SanDiego-02 | Approved |  |  |  |  | 2015-07-12 20:38 | EDITOR
4843 | Mark RISON | 201 | 2 | 10.44.5.2 | 98 | 31 | T | Y | 98 | 31 | 10.44.5.2 |  | V | Lin Cai |  | 77 | "Each time a STA with dot11FILSActivated and dot11DILSActivated equal to true receives" -- no, only a non-AP STA | "Each time the STA receives" | Revised. Adopt the changes as shown in https://mentor.ieee.org/802.11/dcn/14/11-14-0814-01-00ai-comments-resolution-related-to-differentiated-initial-link-setup.docx. We have used 'the non-AP STA' instead in 10.44.5.2. | EDITOR | 2014-07-SanDiego-02 | Approved |  |  |  |  | 2015-07-12 20:38 | EDITOR
4844 | Mark RISON | 201 | 2 | 10.44.5.2 | 98 | 36 | T | Y | 98 | 36 | 10.44.5.2 |  | V | Lin Cai |  | 77 | What's a category of STA? | Clarify | Revised. Adopt the changes as shown in https://mentor.ieee.org/802.11/dcn/14/11-14-0814-01-00ai-comments-resolution-related-to-differentiated-initial-link-setup.docx. The submission deletes 'categories of' in the text. | EDITOR | 2014-07-SanDiego-02 | Approved |  |  |  |  | 2015-07-12 20:38 | EDITOR
4845 | Mark RISON | 201 | 2 | 10.44.5.2 | 98 | 52 | T | Y | 98 | 52 | 10.44.5.2 |  | V | Lin Cai |  | 77 | What constitutes "understanding" an OI subfield? | Clarify | Revised. Adopt the changes as shown in https://mentor.ieee.org/802.11/dcn/14/11-14-0814-01-00ai-comments-resolution-related-to-differentiated-initial-link-setup.docx. We have changed 'understand' to 'identify' in https://mentor.ieee.org/802.11/dcn/14/11-14-0814-01-00ai-comments-resolution-related-to-differentiated-initial-link-setup.docx. | EDITOR | 2014-07-SanDiego-02 | Approved |  |  |  |  | 2015-07-12 20:38 | EDITOR
4846 | Mark RISON | 201 | 2 | 11.11.2 | 105 | 17 | T | Y | 105 | 17 | 11.11.2 |  | V | George Cherian |  | 79 | "as defined in IETF RFC 5295/6696" -- does the slash mean or or does it mean and? | Spell it out | Revise. Modify to "as defined in IETF RFC 5295 and IETF RFC 6696" | EDITOR | 2014-07-SanDiego-03 | Approved |  |  |  |  | 2015-07-12 20:38 | EDITOR
4847 | Mark RISON | 201 | 2 | 11.11.2.5 | 114 | 64 | E | Y | 114 | 64 | 11.11.2.5 |  | A | Lee Armstrong |  | 121 | "00:0F" | "00-0F" | ACCEPTED (EDITOR: 2014-07-17 00:07:46Z) | EDITOR | 2014-07-SanDiego-24-Editorial | Approved |  |  |  |  | 2015-07-12 20:38 | EDITOR
4848 | Mark RISON | 201 | 2 |  |  |  | E | Y |  |  |  |  | V | Lee Armstrong |  | 71 | "-<ANA" (8 instances) | ":<ANA" | REVISED (EDITOR: 2014-05-13 00:29:04Z) - In D2.1. No page/line/clause numbers given. Searched clause by clause and found some instances of "-<ANA" but do not guarantee that all are changed. | EDITOR | 2014-05-KOA-04 | Approved |  |  |  | 2,1 | 2015-07-12 20:38 | EDITOR
4849 | Mark RISON | 201 | 2 | 11.11.2.4.2 | 113 |  | E | Y | 113 |  | 11.11.2.4.2 |  | A | Lee Armstrong |  | 121 | "Association response" (2 instances, one in title) | "Association Response" | ACCEPTED (EDITOR: 2014-07-17 00:06:49Z) | EDITOR | 2014-07-SanDiego-24-Editorial | Approved |  |  |  |  | 2015-07-12 20:38 | EDITOR
4850 | Mark RISON | 201 | 2 | 11.11.2.4.2 | 113 |  | T | Y | 113 |  | 11.11.2.4.2 | 4851 | A | Dan Harkins |  | 105 | "Association response" -- what about reassociation? | Add "(Re)" | ACCEPTED (EDITOR: 2014-07-17 00:05:09Z) | EDITOR | 2014-07-SanDiego-21 | Approved | TGai General: 2014-07-17 17:25:26Z - Copied from CID 4851 |  |  |  | 2015-07-12 20:38 | EDITOR
4851 | Mark RISON | 201 | 2 | 11.11.2.4.1 | 111 |  | T | Y | 111 |  | 11.11.2.4.1 |  | A | Lee Armstrong |  | 121 | "Association Request" -- what about reassociation? | Add "(Re)" | ACCEPTED (EDITOR: 2014-07-17 00:05:09Z) | EDITOR | 2014-07-SanDiego-24-Editorial | Approved |  |  |  |  | 2015-07-12 20:38 | EDITOR
4852 | Mark RISON | 201 | 2 |  |  |  | E | Y |  |  |  |  | A | Lee Armstrong |  | 71 | "802.11 Association Request/Response" -- is there any other kind? | Delete the "802.11"s | ACCEPTED (EDITOR: 2014-05-13 03:18:51Z)In D2.1 | EDITOR | 2014-05-KOA-04 | Approved |  |  |  | 2,1 | 2015-07-12 20:38 | EDITOR
4853 | Mark RISON | 201 | 2 | 8.3.3.2 | 25 | 21 | T | Y | 25 | 21 | 8.3.3.2 |  | A | Santosh Pandey |  | 92 | "either" suggests exclusive or | Delete | Accept | EDITOR | 2014-07-SanDiego-15 | Approved |  |  |  |  | 2015-07-12 20:38 | EDITOR
4854 | Mark RISON | 201 | 2 | 8 |  |  | E | Y |  |  | 8 |  | J | Lee Armstrong |  | 71 | There are many failures to adhere to the existing style of MMPDU field descriptions in tables (e.g. "The X element is present if ...") | Align with baseline | REJECTED (EDITOR: 2014-05-14 21:06:39Z)No mention of any specific example, so did a search for instances of "element is present if". Compared instances in our Table 8-31with REVmc Table 8-31 and can see no difference in how we do it. Based on this, without further information (e.g. specific examples) no action can be taken. | EDITOR | 2014-05-KOA-04 | Approved |  |  |  | 2,1 | 2015-07-12 20:38 | EDITOR
4855 | Mark RISON | 201 | 2 | 8 |  |  | E | Y |  |  | 8 |  | V | Lee Armstrong |  | 71 | There should not be descriptions of the purpose of the element in the MMPDU field descriptions in tables (e.g. "An element that contains a (certified) public key.") | Delete all this stuff | REVISED (EDITOR: 2014-05-14 21:34:43Z)In D2.1. Did not mark as "Approved" because the Comment's and Proposed Change's lack of specificity (including no instances cited) prohibits assurance that all instances have been corrected. | EDITOR | 2014-05-KOA-04 | Approved |  |  |  | 2,1 | 2015-07-12 20:38 | EDITOR
4856 | Mark RISON | 201 | 2 | 8.3.3.2 | 25 | 49 | E | Y | 25 | 49 | 8.3.3.2 |  | A | Lee Armstrong |  | 71 | "Differentiated Initial Link Setup element" | Delete the "element" | ACCEPTED (EDITOR: 2014-05-14 00:21:40Z)In D2,1 | EDITOR | 2014-05-KOA-04 | Approved |  |  |  | 2,1 | 2015-07-12 20:38 | EDITOR
4857 | Mark RISON | 201 | 2 | 8.4.2.1 | 6 | 36 | E | Y | 6 | 36 | 8.4.2.1 |  | V | Lee Armstrong |  | 71 | Which table are these rows being added to? | Align with each other and baseline | REVISED (EDITOR: 2014-05-15 02:11:47Z)In D2.1, deleted table number instead of updating each time the number changes. Which table is obvious. | EDITOR | 2014-05-KOA-04 | Approved |  |  |  | 2,1 | 2015-07-12 20:38 | EDITOR
4858 | Mark RISON | 201 | 2 | 8.4.2.1 | 6 | 36 | E | Y | 6 | 36 | 8.4.2.1 |  | A | Lee Armstrong |  | 71 | The baseline no longer gives element sizes | Align with baseline | ACCEPTED (EDITOR: 2014-05-15 02:15:53Z)In D2.1 | EDITOR | 2014-05-KOA-04 | Approved |  |  |  | 2,1 | 2015-07-12 20:38 | EDITOR
4859 | Mark RISON | 201 | 2 | 8.4.2.174 |  |  | E | Y |  |  | 8.4.2.174 |  | A | Lee Armstrong |  | 71 | The field should be called "Max Channel Time", not "MaxChannelTime" or "MAXChannel Time" | Change accordingly, making sure anything which refers to this field elsewhere uses the correct spelling | ACCEPTED (EDITOR: 2014-05-14 21:48:04Z)In D2.1 | EDITOR | 2014-05-KOA-04 | Approved |  |  |  | 2,1 | 2015-07-12 20:38 | EDITOR
4860 | Mark RISON | 201 | 2 |  |  |  | E | Y |  |  |  |  | V | Lee Armstrong |  | 113 | "HLP MSDU" does not make sense, since what is being carried is not an MSDU | Change to "HLP packet" or something | Revised. Replace "MSDU" with "packet" at: Page 48, Line 49, 60 and twice in Line 61. Replace the sentence at page 49, line 5 with the following sentence. "The HLP packet field contains the HLP packet including LLC SNAP, HLP headers and contents." Modify clause 10.44.3.1 as shown in https://mentor.ieee.org/802.11/dcn/14/11-14-0771-05-00ai-proposed-text-for-clause-10-44-3.doc . | EDITOR | 2014-07-SanDiego-27 | Approved | Need specific proposal |  |  |  | 2015-07-12 20:38 | EDITOR
4861 | Mark RISON | 201 | 2 |  |  |  | E | Y |  |  |  |  | V | Ping Fang |  | 84 | (Sub)field names should have leading caps | Change e.g. "FILS public key" in 8.4.2.177 and "Subnet-ID Token present" and "Public Key Information type" in 8.4.2.179 (I expect there are many others) | Revised Apply the change and do a global search and change all of them | EDITOR | 2014-07-SanDiego-09 | Approved |  |  |  |  | 2015-07-12 20:38 | EDITOR
4862 | Mark RISON | 201 | 2 |  |  |  | E | Y |  |  |  |  | V | Ping Fang |  | 103 | I'm not clear on what the difference is between "(conditional)" and "(optional)" | Always say "optional" | REVISED (Tgai General: 2014-07-18 01:12:18Z) - Revised It is OK to have "conditional" as in Revmc D3.0. "conditional" means field shall be present only when specific condition is met. "conditional" in 8.6.8.34 is well defined and no changes needed. "conditional" in 8.4.2.179 is revised as in https://mentor.ieee.org/802.11/dcn/14/11-14-0927-01-00ai-resolution-to-various-cids.docx | EDITOR | 2014-07-SanDiego-22 | Approved | Review all instances of "conditional" to ensure that it is used properly. There are currently no instances of "optional" in the document. |  | TGai General: 2014-09-17 07:55:14Z taken from editor. (Resn Status, Motion #) were (, 103). |  | 2015-07-12 20:38 | EDITOR
4863 | Mark RISON | 201 | 2 |  |  |  | E | Y |  |  |  |  | A | Lee Armstrong |  | 71 | If it's "(conditional)" then the size should be 0 or x, not always x | Add "0 or" | ACCEPTED (EDITOR: 2014-05-14 01:52:53Z)In D2.1 assuming that the comment refers to Figure 8-401cv. | EDITOR | 2014-05-KOA-04 | Approved |  |  |  | 2,1 | 2015-07-12 20:38 | EDITOR
4864 | Mark RISON | 201 | 2 | 8.4.2.179 | 46 | 35 | T | Y | 46 | 35 | 8.4.2.179 |  | A | Paul Lambert |  | 108 | What's the difference between the first "Cache Supported" field and the second "Cache Supported" field? | Delete one of them | accept - second one is "reserved" | EDITOR | 2014-07-SanDiego-23 | Approved |  |  |  |  | 2015-07-12 20:38 | EDITOR
4865 | Mark RISON | 201 | 2 | 8.4.2.181.1 | 50 |  | T | Y | 50 |  | 8.4.2.181.1 |  | V | Santosh Abraham |  | 86 | I guess the Requested Address fields are empty if the Request bits are 0, but this is not actually stated | State it | Revised: See proposed text in https://mentor.ieee.org/802.11/dcn/14/11-14-0768-01-00ai-resolution-to-various-cids.docx (8.4.2.181.1) | EDITOR | 2014-07-SanDiego-11 | Approved |  |  |  |  | 2015-07-12 20:38 | EDITOR
4866 | Mark RISON | 201 | 2 | 8.4.2.181.1 | 50 |  | E | Y | 50 |  | 8.4.2.181.1 |  | A | Lee Armstrong |  | 121 | "Request type" (2 instances) | "Request Type" | ACCEPTED (EDITOR: 2014-07-15 17:31:01Z)In D2.1 | EDITOR | 2014-07-SanDiego-24-Editorial | Approved |  |  |  |  | 2015-07-12 20:38 | EDITOR
4867 | Mark RISON | 201 | 2 | 8.4.2.181.1 | 50 |  | T | Y | 50 |  | 8.4.2.181.1 |  | V | Santosh Abraham |  | 86 | If the Request subfield indicates that the STA is not requesting an address, the Request Type has no meaning | Make the Request Type field reserved if the corresponding Request field is 0 | Revised: See proposed text in https://mentor.ieee.org/802.11/dcn/14/11-14-0768-01-00ai-resolution-to-various-cids.docx (8.4.2.181.1) | EDITOR | 2014-07-SanDiego-11 | Approved |  |  |  |  | 2015-07-12 20:38 | EDITOR
4868 | Mark RISON | 201 | 2 | 3.1 | 19 | 31 | E | Y | 19 | 31 | 3,1 |  | A | Lee Armstrong |  | 121 | Shouldn't "attestation" be defined? | Define it, or reword using more common terms (to the neophyte); perhaps involving "vouch for" as used above | ACCEPTED (EDITOR: 2014-05-16 20:08:08Z)In D2.1 | EDITOR | 2014-07-SanDiego-24-Editorial | Approved |  |  |  |  | 2015-07-12 20:38 | EDITOR
4869 | Mark RISON | 201 | 2 | 3.1 | 19 | 21 | E | Y | 19 | 21 | 3,1 |  | V | Lee Armstrong |  | 121 | What is "(AP)/network discovery"? | "(AP) discovery" | REVISED (EDITOR: 2014-07-11 19:37:23Z)In D2.1 this paragraph has been deleted, no change necessary. | EDITOR | 2014-07-SanDiego-24-Editorial | Approved | The cited page 19 is for Clause 6.3.7.5.2, whereas the comment is for Clause 3.1. |  |  |  | 2015-07-12 20:38 | EDITOR
4870 | Mark RISON | 201 | 2 | 3.1 | 19 | 21 | E | Y | 19 | 21 | 3,1 |  | V | Lee Armstrong |  | 121 | "link setup" is too general a term/is defined too specifically, since plain association with no security and static IP addresses is, surely, also link setup | Invent a more specific term for FILS link setup | REVISED (EDITOR: 2014-07-11 19:38:26Z)In D2.1, this entire definition has been deleted so no further change required. | EDITOR | 2014-07-SanDiego-24-Editorial | Approved |  |  |  |  | 2015-07-12 20:38 | EDITOR
4871 | Mark RISON | 201 | 2 |  |  |  | E | Y |  |  |  |  | J | Dan Harkins |  | 85 | AEAD seems to be, from the description, a mode where everything is authenticated but only some stuff is encrypted, so the naming is poor | Rename to "All-Authenticated Part-Encrypted Data (AAPED)" | reject: better to just leave well-known acnonyms alone | EDITOR | 2014-07-SanDiego-10 | Approved | This may be a simple editorial change, but again, it may not. Have responsible person consider the change to ensure that there is no problem with making this change. |  |  |  | 2015-07-12 20:38 | EDITOR
4872 | Mark RISON | 201 | 2 | 3.1 | 19 | 21 | T | Y | 19 | 21 | 3,1 |  | A | George Cherian |  | 79 | "(secure) association" -- as opposed to insecure association? How are the two distinguished? | "including AP discovery, authentication, association and encryption" | Accept | EDITOR | 2014-07-SanDiego-03 | Approved |  |  |  |  | 2015-07-12 20:38 | EDITOR
4873 | Mark RISON | 201 | 2 | 3.1 | 19 | 23 | T | Y | 19 | 23 | 3,1 |  | V | George Cherian |  | 79 | "Link setup might involve more than one AP in an extended service set (ESS)." -- what does this mean? | Clarify or delete | Revise. Delete the sentence " Link setup might involve more than one AP in an extended service set (ESS)" | EDITOR | 2014-07-SanDiego-03 | Approved |  |  |  |  | 2015-07-12 20:38 | EDITOR
4874 | Mark RISON | 201 | 2 | 3.2 | 19 | 35 | E | Y | 19 | 35 | 3,2 |  | V | Lee Armstrong |  | 121 | "link setup" is defined, but "initial link setup" is not | Clarify the term "initial" | REVISED (EDITOR: 2014-07-17 17:52:51Z)In D2.1. Deleted "initial" from FILS definition. Inserted "fast" before Initial Link Setup at :Page 57, Line 35; Page 93, Line 40; Page 97, and Lines 56 and 62. | EDITOR | 2014-07-SanDiego-24-Editorial | Approved |  |  |  |  | 2015-07-12 20:38 | EDITOR
4875 | Mark RISON | 201 | 2 | 3.2 | 3 | 44 | E | Y | 3 | 44 | 3,2 |  | A | Lee Armstrong |  | 71 | "A binary value" -- as opposed to an octal value? | Delete "binary" | ACCEPTED (EDITOR: 2014-05-15 00:35:22Z)In D2.1 | EDITOR | 2014-05-KOA-04 | Approved |  |  |  | 2,1 | 2015-07-12 20:38 | EDITOR
4876 | Mark RISON | 201 | 2 | 8.4.2.171.1 | 39 | 61 | T | Y | 39 | 61 | 8.4.2.171.1 |  | V | Santosh Pandey |  | 93 | The value 0 needs to be preserved for existing implementations | Define the new stuff as values 1 and 2, and come up with some explanation of what 0 is used for | Revise. Both value 0 and value 1 for TBTT Information Field Type have similar functionality. So removing the type 1 added by Tgai and keeping the value 0 as in baseline 802.11af. Revert all changes in last paragraph of page 39 of draft 2.0. Delete the last two paragraphs of Clause 10.43.8. | EDITOR | 2014-07-SanDiego-15 | Approved |  |  |  |  | 2015-07-12 20:38 | EDITOR
4877 | Mark RISON | 201 | 2 | 8.4.2.171.1 | 39 | 61 | T | Y | 39 | 61 | 8.4.2.171.1 |  | V | Santosh Pandey |  | 93 | How does "informative Neighbor AP Information" differ from ordinary "Neighbor AP Information"? | Delete "informative" | Revise. Both value 0 and value 1 for TBTT Information Field Type have similar functionality. So removing the type 1 added by Tgai and keeping the value 0 as in baseline 802.11af. Revert all changes in last paragraph of page 39 of draft 2.0. Delete the last two paragraphs of Clause 10.43.8. | EDITOR | 2014-07-SanDiego-15 | Approved |  |  |  |  | 2015-07-12 20:38 | EDITOR
4878 | Mark RISON | 201 | 2 | 8.4.2.171.1 | 39 | 63 | T | Y | 39 | 63 | 8.4.2.171.1 |  | V | Santosh Pandey |  | 93 | The value 1 definition seems circular (refers back to the element) | Fix the infinite loop | Revise. Both value 0 and value 1 for TBTT Information Field Type have similar functionality. So removing the type 1 added by Tgai and keeping the value 0 as in baseline 802.11af. Revert all changes in last paragraph of page 39 of draft 2.0. Delete the last two paragraphs of Clause 10.43.8. | EDITOR | 2014-07-SanDiego-15 | Approved |  |  |  |  | 2015-07-12 20:38 | EDITOR
4879 | Mark RISON | 201 | 2 | 8.4.2.171.1 |  |  | T | Y |  |  | 8.4.2.171.1 |  | J | Santosh Pandey |  | 92 | You can't go in and redefine the TBTT Info field as this will break existing implementations | Extend in a backward-compatible way | Reject. It does not break backward compatibitliy. The way it stands today the optional subelement field is incomplete and the subelements are undefined. This draft is fixing it. At the same time, a comment to fix this in 11mc will be submitted. | EDITOR | 2014-07-SanDiego-15 | Approved | TGai General: 2014-05-09 18:05:02Z - Assigned to 2nd Editor to provide page and line numbers as well as a suggested assignee for further handling the comment. |  |  |  | 2015-07-12 20:38 | EDITOR
4880 | Mark RISON | 201 | 2 | 8.4.2.183 | 57 | 45 | T | Y | 57 | 45 | 8.4.2.183 |  | V | Lin Cai |  | 77 | Those "must be 0" bits are not very forward-compatible | Make them reserved instead | Revised. Adopt the changes as shown in https://mentor.ieee.org/802.11/dcn/14/11-14-0814-01-00ai-comments-resolution-related-to-differentiated-initial-link-setup.docx. We accepted the suggestion and change the "0" bits to "Reserved". | EDITOR | 2014-07-SanDiego-02 | Approved |  |  |  |  | 2015-07-12 20:38 | EDITOR
4881 | Mark RISON | 201 | 2 | 8.6.8.34 | 66 | 6 | T | Y | 66 | 6 | 8.6.8.34 |  | V | Joe Kwak |  | 101 | Some bits of the document suggest that FILS can be used in bands other than 2.4 GHz and 5 GHz. However, this table only allows for bandwidths which apply to those channels (and not even to 11p/5.9 GHz) | Either consistently indicate FILS can only be used in the 2.4 GHz and "normal" 5 GHz band, or extend the table to allow other bandwidths | REVISED: Clause 10.44 clearly states "FILS is only supported in non-DMG infrastructure BSS. FILS is not supported in IBSS, PBSS, and MBSS." Add NOTE at bottom of table at P66L21, "NOTE: FILS is only supported in non-DMG infrastructure BSS. FILS is not supported in IBSS, PBSS, or MBSS." P66L19: Insert new row in table showing that value 4 indicates Channel Bandwidth "other". P66L19: Change reserved values to "5-7". | EDITOR | 2014-07-SanDiego-20 | Approved |  |  |  |  | 2015-07-12 20:38 | EDITOR
4882 | Mark RISON | 201 | 2 |  |  |  | E | Y |  |  |  |  | A | Lee Armstrong |  | 71 | "SecureContainer" (4 instances) | "Secure Container" | ACCEPTED (EDITOR: 2014-05-13 00:10:55Z)In D2.1. Without page/line/clause numbers, had to search clause by clause and found 5 instances. | EDITOR | 2014-05-KOA-04 | Approved |  |  |  | 2,1 | 2015-07-12 20:38 | EDITOR
4883 | Mark RISON | 201 | 2 | 10.1.4.3.2 | 77 | 56 | T | Y | 77 | 56 | 10.1.4.3.2 |  | V | Jarkko Kneckt |  | 111 | Why is IBSS operation being described if FILS only supports infrastructure BSS operation? | Delete the sentence | REVISED. The structure of the scanning clauses has been changed to 802.11mc D3.0. Thus this operation will be deleted. | EDITOR | 2014-07-SanDiego-26 | Approved |  |  |  |  | 2015-07-12 20:38 | EDITOR
4884 | Mark RISON | 201 | 2 | 8.6.8.34 | 69 | 17 | E | Y | 69 | 17 | 8.6.8.34 |  | A | Lee Armstrong |  | 121 | "no cipher" | "No cipher" | ACCEPTED (EDITOR: 2014-07-16 03:27:35Z)In D2.1 | EDITOR | 2014-07-SanDiego-24-Editorial | Approved |  |  |  |  | 2015-07-12 20:38 | EDITOR
4885 | Mark RISON | 201 | 2 | 8.6.8.34 | 69 |  | E | Y | 69 |  | 8.6.8.34 |  | A | Lee Armstrong |  | 121 | Use of "to" to indicate a range in a table (e.g. at 69.10 and 69.32) | Use a hyphen instead | ACCEPTED (EDITOR: 2014-07-16 03:14:24Z)In D2.1 | EDITOR | 2014-07-SanDiego-24-Editorial | Approved |  |  |  |  | 2015-07-12 20:38 | EDITOR
4886 | Mark RISON | 201 | 2 | 8.6.24.1 | 70 | 28 | T | Y | 70 | 28 | 8.6.24.1 |  | A | George Cherian |  | 79 | "FILS action" | "FILS" | Accept | EDITOR | 2014-07-SanDiego-03 | Approved |  |  |  |  | 2015-07-12 20:38 | EDITOR
4887 | Mark RISON | 201 | 2 | 8.6.8.34 | 64 | 27 | E | Y | 64 | 27 | 8.6.8.34 |  | V | Lee Armstrong |  | 126 | "The Category field indicates the public category, as specified in Table 8-43 (Category values) in 8.4.1.11 (Action field).set to the value for public action defined in Table 8-43 (Category values)." is completely garbled | Degarble | Revised, change the sentence from “The Category field indicates the public category, as specified in Table 8-43 (Category values) in 8.4.1.11 (Action field).set to the value for public action defined in Table 8-43 (Category values).” to “The Category field is set to the value indicating the Public category, as specified in Table 8-54 (Category values).”. | EDITOR | 2014-07-SanDiego-24-Editorial | Approved |  |  | TGai General: 2014-09-16 14:32:44Z taken from editor. (Resn Status, Motion #) were (A, 121). |  | 2015-07-12 20:38 | EDITOR
4888 | Mark RISON | 201 | 2 | 8.6.8.34 | 67 |  | E | Y | 67 |  | 8.6.8.34 |  | A | Lee Armstrong |  | 121 | "MCS=" (10 instances) | "MCS " | ACCEPTED (EDITOR: 2014-07-16 04:23:21Z)In D2.1 | EDITOR | 2014-07-SanDiego-24-Editorial | Approved |  |  |  |  | 2015-07-12 20:38 | EDITOR
4889 | Mark RISON | 201 | 2 | 8.6.8.34 |  |  | E | Y |  |  | 8.6.8.34 |  | A | Lee Armstrong |  | 71 | Call the field "Number of Spatial Streams" or "Nss" but not both | Pick one and adjust references | ACCEPTED (EDITOR: 2014-05-14 22:03:20Z)In D2.1, picked full name (with caps). | EDITOR | 2014-05-KOA-04 | Approved |  |  |  | 2,1 | 2015-07-12 20:38 | EDITOR
4890 | Mark RISON | 201 | 2 | 10.3.1 | 82 | 64 | E | Y | 82 | 64 | 10.3.1 |  | A | Lee Armstrong |  | 121 | "State 5 is designed for the FILS authentication and FILS association protocol." -- that's obvious from the previous sentence | Delete | ACCEPTED (EDITOR: 2014-07-16 18:12:49Z)In D2.1 | EDITOR | 2014-07-SanDiego-24-Editorial | Approved |  |  |  |  | 2015-07-12 20:38 | EDITOR
4891 | Mark RISON | 201 | 2 |  |  |  | E | Y |  |  |  |  | A | Lee Armstrong |  | 71 | "FILS Authentication" (when not followed by "Type") | "FILS authentication" | ACCEPTED (EDITOR: 2014-05-13 01:53:35Z)In D2.1 | EDITOR | 2014-05-KOA-04 | Approved |  |  |  | 2,1 | 2015-07-12 20:38 | EDITOR
4892 | Mark RISON | 201 | 2 | 11.11.2.2.1 | 106 | 30 | E | Y | 106 | 30 | 11.11.2.2.1 |  | A | Lee Armstrong |  | 121 | "posses" (2 instances) | "possesses" | ACCEPTED (EDITOR: 2014-07-16 23:19:48Z) | EDITOR | 2014-07-SanDiego-24-Editorial | Approved |  |  |  |  | 2015-07-12 20:38 | EDITOR
4893 | Mark RISON | 201 | 2 | 11.11.2.3 | 110 | 60 | T | Y | 110 | 60 | 11.11.2.3 |  | V | Dan Harkins |  | 80 | "[rMSK][ss]" -- do the square brackets indicate optionality? Is there implied concatenation if both are present? | Clarify | REVISED (TGai General: 2014-09-17 07:50:13Z) - revised: removed problematic brackets. Input keying material is described. Note to editor: resulting changes are shown in https://mentor.ieee.org/802.11/dcn/14/11-14-0879-00-00ai-key-derivation-cid-sheet.xlsx. | EDITOR | 2014-07-SanDiego-06 | Approved | TGai General: 2014-05-16 03:03:14Z - Mark Rision agreed to go over the correxponding submission and check it for snytactical issues.. |  |  |  | 2015-07-12 20:38 | EDITOR
4894 | Mark RISON | 201 | 2 | C.3 | 119 | 42 | E | Y | 119 | 42 | C.3 |  | A | Lee Armstrong |  | 121 | "capable of supporting" what? | Add "Fast Initial Link Setup" | ACCEPTED (EDITOR: 2014-07-17 00:10:29Z) | EDITOR | 2014-07-SanDiego-24-Editorial | Approved |  |  |  |  | 2015-07-12 20:38 | EDITOR
4895 | Mark RISON | 201 | 2 | C.3 | 119 | 39 | T | Y | 119 | 39 | C.3 |  | J | Xiaofei WANG |  | 127 | The description sounds like a dot11Implemented variable, not a dot11Activated variable | Use more dot11Activated-like wording | REJECTED (TGai General: 2014-09-16 17:59:06Z) - Revised – this comment was address by the text changes made by motion 90, 11-13/1186r5. | EDITOR |  | Approved |  |  |  |  | 2015-07-12 20:38 | EDITOR
4896 | Matthew Fischer | 201 | 2 | 9.41 | 71 | 31 | T | Y | 71 | 31 | 9,41 |  | V | Dan Harkins |  | 69 | "chunk" is not a well defined technical term - please describe more accurately how the data is divided into the fragments | provide a more formal description of the fragmentation process | revised: replaced "chunk" with "portion". Note to editor: text changes shown in https://mentor.ieee.org/802.11/dcn/14/11-14-0672-00-00ai-frag-reass-cids.docx | EDITOR | 2014-05-KOA-02 | Approved |  |  |  |  | 2015-07-08 09:23 | EDITOR
4897 | Matthew Fischer | 201 | 2 | 9.41 | 71 | 15 | T | Y | 71 | 15 | 9,41 |  | J | Dan Harkins |  | 69 | It is better to have all data as self-describing rather than relationally describing - that is, it would be better if the fragment IE contained two more fields - the IE number of the IE being fragmented and the fragment number of this fragment | as in the comment | reject: the benefit of two more elements is not worth the cost. There is a considerable amount of relational order in the construction of frames, this is just more of the same. | EDITOR | EC-Report-Cls08-FrameFormats | Approved |  |  |  |  | 2015-07-13 22:14 | EDITOR
4898 | Matthew Fischer | 201 | 2 | 8.4.2.185 | 58 | 34 | T | Y | 58 | 34 | 8.4.2.185 |  | J | Dan Harkins |  | 85 | it is better to have all data as self-describing rather than relationally describing - that is, it would be better if the fragment IE contained two more fields - the IE number of the IE being fragmented, and perhaps a number of fragments or last fragment indication | as in comment | reject: since fragment IEs only follow other fragment IEs or the IE being fragmented duplication of number and IE being fragmented is unnecessarily wasteful. | EDITOR | EC-Report-Cls08-FrameFormats | Approved |  |  |  |  | 2015-07-13 22:14 | EDITOR
4899 | Matthew Fischer | 201 | 2 | 9.41 | 71 | 18 | T | Y | 71 | 18 | 9,41 |  | V | Dan Harkins |  | 69 | does not say if fragments must all appear in the same mgmt frame | include text that says if fragments must all appear in one frame or can be spread over multiple frames | revised: added text that says that the fragmeneted element and all the fragment elements shall all appear in the same MMPDU. Note to editor: text changes shown in https://mentor.ieee.org/802.11/dcn/14/11-14-0672-00-00ai-frag-reass-cids.docx | EDITOR | 2014-05-KOA-02 | Approved |  |  |  |  | 2015-07-08 09:23 | EDITOR
4900 | Michael Montemurro | 201 | 2 | 6.3.3.2.2 | 10 | 11 | T | Y | 10 | 11 | 6.3.3.2.2 |  | J | Jarkko Kneckt |  | 106 | The FILS discovery mechansms (i.e. scanning) are really independent functions to FILS access mechansims (association/security protocols). They should be controled independently by different MIB variables rather than a single MIB variable. | Separate scanning functions from other protocol functions. Replace dot11FILSActrivated with dot11FILSDiscovery for funcitons that involve scanning, and replace dot11FILSActivated with dot11FILSAccess for all other functions. The commentor would be willing to supply a contribution if necessary. | REJECT: The FILS operations should be managed with a single MIB parameter. Multiple MIB parameters to control FILS parameters create complexity and the benefit to 802.11 standard is marginal. | EDITOR | EC-Report-Cls08-FrameFormats | Approved |  |  |  |  | 2015-07-13 22:14 | EDITOR
4901 | Michael Montemurro | 201 | 2 |  |  | 1 | E | Y |  | 1 |  |  | A | Lee Armstrong |  | 71 | An IEEE 802.11 amendement does not normally include a Draft Status table. | Remove Table 1 | ACCEPTED (EDITOR: 2014-05-13 01:06:24Z)In D2.1. Thought it would help people to have a record of what was done and why. Since it was in front matter and not a part of the "real" document, thought it was OK. Sorry to have provided too much information (that could have been ignored by those who did not care). | EDITOR | 2014-05-KOA-04 | Approved |  |  |  | 2,1 | 2015-07-13 03:35 | EDITOR
4902 | Michael Montemurro | 201 | 2 | 9.41 | 71 | 71 | T | Y | 71 | 71 | 9,41 |  | J | Dan Harkins |  | 69 | An element contains fields. Even if the Fragmentatoin element allows the element length to go beyond 255, fields cannot be fragmented across elements. There is no description of how to fragment a field that has been broken across elements. Furthermore, the length of the fragmented element is not specified. | Fix fragmentation so that it actually would work or remove it. Allow the entire length of the element to be communicated. Consider defining a padding mechanism so that a field is not fragmented between elements. If this cannot be done, remove the fragment element and all references. | reject: there is no reason why a section of the information in an element that comprises a "field" cannot be cut in two with the two components of the "field" ending up in different elements. When the information is reassembled the split will go away and the entire "field" can be parsed as if it was never cut in two. | EDITOR | 2014-05-KOA-02 | Approved |  |  |  |  | 2015-07-13 03:35 | EDITOR
4903 | Michael Montemurro | 201 | 2 | 9.42 | 71 | 71 | T | Y | 71 | 71 | 9,42 |  | J | Dan Harkins |  | 70 | An element contains fields. Even if the Fragmentatoin element allows the element length to go beyond 255, fields cannot be fragmented. There is no description of how to assemble a field that has been fragmented across elements. Furthermore, the length of the fragmented element is not specified. | Fix fragmentation so that it actually would work or remove it. Allow the entire length of the element to be communicated. Consider defining a padding mechanism so that a field is not fragmented between elements. If this cannot be done, remove the fragment | REJECTED (TGai General: 2014-05-15 18:57:10Z) - reject: there is no reason why a section of the information in an element that comprises a "field" cannot be cut in two with the two components of the "field" ending up in different elements. When the information is reassembled the split will go away and the entire "field" can be parsed as if it was never cut in two. | EDITOR | 2014-05-KOA-03 | Approved |  |  |  |  | 2015-07-13 03:35 | EDITOR
4904 | Michael Montemurro | 201 | 2 | 10.1.4.1 | 73 | 73 | T | Y | 73 | 73 | 10.1.4.1 |  | V | Joe Kwak |  | 81 | ESSs are not scanned, all channels/frequencies are scanned. ESSs may be found. | Replace "All ESSs are scanned unless the scanned ESSs are limited by the MLME-parameters" with "A STA executes scanning procedures according to the parameters given in the MLME-SCAN.request primitive." otherwise remove the sentence. | Revised: P73L14 Replace underlined sentence with new underlined sentence "A STA executes scanning procedures according to the parameters given in the MLME-SCAN.request primitive." | EDITOR | 2014-07-SanDiego-05 | Approved |  |  |  |  | 2015-07-13 03:35 | EDITOR
4905 | Michael Montemurro | 201 | 2 | 10.3 | 82 | 64 | T | Y | 82 | 64 | 10,3 |  | J | Rene Struik & Rob Sun |  | 83 | State 5 is not required. FILs Authentication should move the STA to State 3 | Remove state 5. | Reject State 5 is tightly coupled with FILS authentication and association messages which are newly added into the management frames | EDITOR | EC-Report-Cls10-MLME | Approved |  |  |  |  | 2015-07-13 22:17 | EDITOR
4906 | Michael Montemurro | 201 | 2 | 10.3.2 | 83 | 57 | T | Y | 83 | 57 | 10.3.2 |  | J | Rene Struik & Rob Sun |  | 83 | State 5 is not required. Remvoe State 5 from Figure 10-6 | Remove state 5. | Reject State 5 is tightly coupled with FILS authentication and association messages which are newly added into the management frames | EDITOR | EC-Report-Cls10-MLME | Approved |  |  |  |  | 2015-07-13 22:17 | EDITOR
4907 | Michael Montemurro | 201 | 2 | 10.3.4.1 | 86 | 56 | T | Y | 86 | 56 | 10.3.4.1 |  | J | Rene Struik & Rob Sun |  | 83 | Sucessful FILS authentication should move the STA to State 4. | Change the first sentence to: "Successful FILS authentication a FILS STA sets the STA to State 3 from State 1. | REJECTED (TGai General: 2014-07-16 07:38:12Z) Reject State 5 is tightly coupled with FILS authentication and association messages which are newly added into the management frames | EDITOR | EC-Report-Cls10-MLME | Approved |  |  |  |  | 2015-07-13 22:17 | EDITOR
4908 | Michael Montemurro | 201 | 2 | 10.3.2 | 86 | 14 | T | Y | 86 | 14 | 10.3.2 |  | J | Rene Struik & Rob Sun |  | 83 | State 5 is not required. | Change the sentences at the cited location to: "A non-FILS STA shall not transmit Class 3 frames unless in State 3 or State 4." | REJECTED (TGai General: 2014-07-16 07:36:57Z)Reject State 5 is tightly coupled with FILS authentication and association messages which are newly added into the management frames | EDITOR | EC-Report-Cls10-MLME | Approved |  |  |  |  | 2015-07-13 22:17 | EDITOR
4909 | Michael Montemurro | 201 | 2 | Annex | 122 | 65 | T | Y | 122 | 65 | Annex |  | V | Hitoshi Morioka |  | 76 | There is no PICS | Add one. | Revised. The draft includes PICS. The table of contents lacks to show; Editor wiould update toc. | EDITOR | 2014-07-SanDiego-01 | Approved |  |  |  |  | 2015-07-13 03:35 | EDITOR
4910 | Michael Montemurro | 201 | 2 | Annex | 122 | 65 | T | Y | 122 | 65 | Annex |  | J | Xiaofei WANG |  | 127 | There are no updates to the MIB (even though there is a variable defined) | Updated the MIB | REJECTED (TGai General: 2014-09-16 17:58:09Z) - Reject - The comment has not provided an actionable text change, which can be adopted to satisfy the comment. | EDITOR |  | Approved |  |  |  |  | 2015-07-13 03:35 | EDITOR
4911 | Michael Montemurro | 201 | 2 | Annex | 122 | 65 | T | Y | 122 | 65 | Annex |  | J | Xiaofei WANG |  | 127 | Add an Annex to explain the system requirements for FILS. | FILS defines a protocol that is used across a fairly complex system of ESS's. It would be good to add a description to the Annex to explain how the system works and what is required to execute the protocol. Similar work was done for GAS/ANQP. | REJECTED (TGai General: 2014-09-16 17:58:31Z) -- Reject - The comment has not provided an actionable proposed change, as no text changes are provided. | EDITOR |  | Approved |  |  |  |  | 2015-07-13 03:35 | EDITOR
4912 | Mitsuru Iwaoka | 201 | 2 | 8.4.2.178 | 45 | 60 | E | N | 45 | 60 | 8.4.2.178 |  | A | Lee Armstrong |  | 121 | There is a unnecessary 0 in the fifth paragraph of 8.4.2.178. | Remove 0 in the phrase ".. integer initialized to 0 a random value ..." | ACCEPTED (EDITOR: 2014-07-12 21:13:41Z)In D2.1 | EDITOR | 2014-07-SanDiego-24-Editorial | Approved |  |  |  |  | 2014-07-18 02:06 | TGai General
4913 | Nehru Bhandaru | 201 | 2 | 3.3 | 3 |  | E | Y | 3 |  | 3,3 |  | A | Lee Armstrong |  | 71 | Capitalization not consistent - e.g certificate authority - instead of Certificate Authority. | See comment | ACCEPTED (EDITOR: 2014-05-15 00:37:24Z)In D2.1 | EDITOR | 2014-05-KOA-04 | Approved |  |  |  | 2,1 | 2014-05-16 02:40 | TGai General
4914 | Nehru Bhandaru | 201 | 2 | 4.10.3.6 | 6 |  | E | Y | 6 |  | 4.10.3.6 |  | A | Lee Armstrong |  | 121 | allows faster authentication by performing authentication, association... - is a bit confusing. Perhaps say 'allows faster connection to network by..." | See comment | ACCEPTED (EDITOR: 2014-05-15 23:31:50Z)In D2.1. | EDITOR | 2014-07-SanDiego-24-Editorial | Approved |  |  |  |  | 2014-07-18 02:06 | TGai General
4915 | Nehru Bhandaru | 201 | 2 | 4.10.3.6.1 | 7 |  | E | Y | 7 |  | 4.10.3.6.1 |  | A | Lee Armstrong |  | 121 | "associated Authentication Server using FILS authentication..." - confusing. Suggest A non-AP STA and an Authentication Server using FILS shared key.... | See comment | ACCEPTED (EDITOR: 2014-05-16 00:43:21Z)In D2.1 | EDITOR | 2014-07-SanDiego-24-Editorial | Approved |  |  |  |  | 2014-07-18 02:06 | TGai General
4916 | Nehru Bhandaru | 201 | 2 | Fig 4-21a | 7 |  | E | Y | 7 |  | Fig 4-21a |  | A | Ping Fang |  | 84 | Arrows to TTP should say EAP-RP; TTP unlikely to know of FILS authentication... | See comment | Accepted | EDITOR | 2014-07-SanDiego-09 | Approved | Needs figure editing |  |  |  | 2014-07-16 02:27 | TGai General
4917 | Nehru Bhandaru | 201 | 2 | 4.10.7, 11.11.2.2.1 |  |  | T | Y |  |  | 4.10.7, 11.11.2.2.1 |  | V | Dan Harkins |  | 96 | It is not clear why the request is being rejected if the PMKID presented by the STA is not found at the AP. Why not allow EAP-RP in the frame and process it as if there is no PMKID to save another round-trip. Looking at 11mc/2014/D2.6 - 11.5.1.3.2 - p1860 - line 49 - In the non-FILS case, the AP may start 802.1x in the case of PMKID not being found or expired... | See comment | revised: text has been updated to better explain that failure to do PMK caching is not failure. | EDITOR | 2014-07-SanDiego-18 | Approved | TGai General: 2014-05-09 18:05:02Z - Assigned to 2nd Editor to provide page and line numbers as well as a suggested assignee for further handling the comment. |  |  |  | 2014-07-16 23:35 | TGai General
4918 | Nehru Bhandaru | 201 | 2 | 6.3.3.3.2 | 12 |  | E | Y | 12 |  | 6.3.3.3.2 |  | A | Lee Armstrong |  | 71 | In the description of FD Capability - ...any of the following optional parameters is... - optional parameters "are" | See comment | ACCEPTED (EDITOR: 2014-05-15 20:51:31Z)In D2.1 | EDITOR | 2014-05-KOA-04 | Approved |  |  |  | 2,1 | 2014-05-16 02:40 | TGai General
4919 | Nehru Bhandaru | 201 | 2 | 6.3.7.3.2, 6.3.7.5.2, 6.3.8.4.2 |  |  | E | Y |  |  | 6.3.7.3.2, 6.3.7.5.2, 6.3.8.4.2 |  | A | Lee Armstrong |  | 71 | In the table, description of KeyDelivery - "Contains the current key RSC for the GTK and KDE(s)" - seems to indicate key RSC has applies to KDE(s) - perhaps "contains the KDE(s) and the key RSC for the GTK... | See comment | ACCEPTED (EDITOR: 2014-05-14 21:00:31Z)In D2.1 | EDITOR | 2014-05-KOA-04 | Approved |  |  |  | 2,1 | 2014-05-16 02:40 | TGai General
4920 | Nehru Bhandaru | 201 | 2 | 8.3.3.5 | 26 |  | T | Y | 26 |  | 8.3.3.5 |  | J | Dan Harkins |  | 85 | How does the requestor choose which public key/certificate to use? Or does this imply a model where there is exactly one certificate - for the device and not say multiple certificates for the end-user. Perthaps something that clarifies related assumptions would be beneficial. I see that in FILS indication element 8.4.2.179 public key information is present - that provides the issuer information for the AP's certificate - but would it be more useful to allow the name of the root CA for the trust? | See comment | reject: it is out of scope of the standard to define a technique to choose which public key to use. | EDITOR | 2014-07-SanDiego-10 | Approved |  |  |  |  | 2014-07-16 23:33 | TGai General
4921 | Nehru Bhandaru | 201 | 2 | 8.4.1.56 | 34 |  | E | Y | 34 |  | 8.4.1.56 |  | A | Lee Armstrong |  | 121 | Table 8-60a - value 2 description - ....using a public key with "PFS". It's clearer to include PFS here. | See comment | ACCEPTED (EDITOR: 2014-07-10 18:37:06Z)In D2.1 | EDITOR | 2014-07-SanDiego-24-Editorial | Approved |  |  |  |  | 2014-07-18 02:06 | TGai General
4922 | Nehru Bhandaru | 201 | 2 | 8.4.2.24.3 | 38 |  | T | Y | 38 |  | 8.4.2.24.3 |  | J | Peter Yee |  | 82 | Need support for GCM mode with FILS - it is present in 11ad and 11ac and my understanding is that it is NIST preferred mode for Suite-B. It might be simpler (may be that is the intent?) for FILS to allow any of the AEAD modes - CCM, GCM with various key lengths using cipher suite selectors already defined. Perhaps there is no need to specify CCM/GCM here? | See comment | Reject: for the same reasons as given in the response to CID 4939. | EDITOR | 2014-07-SanDiego-07 | Approved |  |  |  |  | 2014-07-16 18:30 | TGai General
4923 | Nehru Bhandaru | 201 | 2 | 8.4.2.179 | 46 |  | E | Y | 46 |  | 8.4.2.179 |  | A | Lee Armstrong |  | 121 | Duplicate cache supported field in figure 8-401cw | See comment | ACCEPTED (EDITOR: 2014-07-11 23:05:26Z)In D2.1 | EDITOR | 2014-07-SanDiego-24-Editorial | Approved |  |  |  |  | 2014-07-18 02:06 | TGai General
4924 | Nehru Bhandaru | 201 | 2 | 8.4.2.179 | 48 |  | E | Y | 48 |  | 8.4.2.179 |  | A | Lee Armstrong |  | 121 | A reference to IP Address type field (around line 5) would be helpful. | See comment | ACCEPTED (EDITOR: 2014-07-15 16:00:40Z)In D2.1 | EDITOR | 2014-07-SanDiego-24-Editorial | Approved |  |  |  |  | 2014-07-18 02:06 | TGai General
4925 | Nehru Bhandaru | 201 | 2 | 8.4.2.180 |  |  | T | Y |  |  | 8.4.2.180 |  | V | Hitoshi Morioka |  | 76 | The value of the destination MAC address... The value of the source MAC address... Perhaps tighter specification of constraints on these values are required. For example, can a non-AP STA set this to arbitrary MAC address or can the AP can set the destination to any address? Perhaps tighten the language here? ... "it shall be the same as the MAC address of the associating/associated STA for frames to DS"? | See comment | Revised. Remove the sentence "It is same as the source address of the STA generating the HLP frame." Restriction of the source MAC address field is described in clause 10.44.3.1. | EDITOR | 2014-07-SanDiego-01 | Approved | TGai General: 2014-05-09 18:05:02Z - Assigned to 2nd Editor to provide page and line numbers as well as a suggested assignee for further handling the comment. |  |  |  | 2014-07-14 19:01 | TGai General
4926 | Nehru Bhandaru | 201 | 2 | 8.4.2.181.2 | 51 |  | E | Y | 51 |  | 8.4.2.181.2 |  | A | Lee Armstrong |  | 121 | Duplicate field IPv6 Gateway address in fig 8-401dc. Also I don't see DNS server IPv4 address - it is present in DNS Info Control field described later. | See comment | ACCEPTED (EDITOR: 2014-07-15 18:10:04Z) - In D2.1 following original submission for this: 14/0413r0. | EDITOR | 2014-07-SanDiego-24-Editorial | Approved |  |  |  |  | 2014-07-18 02:06 | TGai General
4927 | Nehru Bhandaru | 201 | 2 | 8.4.2.183 | 56 |  | E | Y | 56 |  | 8.4.2.183 |  | V | Lee Armstrong |  | 121 | Figure 8-401dh - must be Bits and not Octets | See comment | REVISED (EDITOR: 2014-07-15 23:25:37Z) - In D2.1. This required renaming these subfields and references to them by adding "Present" to each name. | EDITOR | 2014-07-SanDiego-24-Editorial | Approved |  |  |  |  | 2014-07-18 02:06 | TGai General
4928 | Nehru Bhandaru | 201 | 2 | 8.4.2.186 | 57 |  | T | Y | 57 |  | 8.4.2.186 |  | J | Paul Lambert |  | 108 | Why not allow PMKID list element to be fragmented? | See comment | reject - no need for more than 15 PMKIDs has been identified. | EDITOR | 2014-07-SanDiego-23 | Approved |  |  |  |  | 2014-07-17 19:22 | TGai General
4929 | Nehru Bhandaru | 201 | 2 | 8.6.8.34 | 69 |  | E | Y | 69 |  | 8.6.8.34 |  | V | Santosh Abraham |  | 120 | Need to revisit these types - See 11mc/2014/D2.6 - Table 8-126 | See comment | Revised: apply changes to the draft as shown in Motion 120 (see https://mentor.ieee.org/802.11/documents?is_dcn=1186&is_group=00ai&is_year=2013) | EDITOR |  | Approved |  |  |  |  | 2014-09-08 18:20 | TGai General
4930 | Nehru Bhandaru | 201 | 2 | 8.6.8.34 | 69 |  | T | Y | 69 |  | 8.6.8.34 |  | V | Santosh Abraham |  | 120 | Table 8-273g - AKM suite selector definitions - Am I missing something here - what is the semantics of specifying a suite selector that is not FILS - say this value is 9 - what does that mean. Why should those values be allowed in FD RSN Information field? | See comment | Revised: apply changes to the draft as shown in Motion 120 (see https://mentor.ieee.org/802.11/documents?is_dcn=1186&is_group=00ai&is_year=2013) | EDITOR |  | Approved |  |  |  |  | 2014-09-08 18:20 | TGai General
4931 | Nehru Bhandaru | 201 | 2 | 10.3.2 | 83 |  | E | Y | 83 |  | 10.3.2 |  | V | Ping Fang |  | 103 | State diagram Fig 10-6 - State 5 needs an unsuccessful association link to State 1 - like State 3. Also State 4 now has two arrows for Disassociation - should indicate the difference - FILS STA vs. non-FILS STA | See comment | REVISED (Tgai General: 2014-07-18 01:16:06Z) - Revised If unsuccessful association happens, the FILS STA should be "de-authenticated" back to state 1, so no unsuccessful association link to State 1 is needed. And the two arrows for Disassociation from State 4 are revised as in figure 10-6 of https://mentor.ieee.org/802.11/dcn/14/11-14-0798-04-00ai-comment-resolution-to-section-10-3.docx | EDITOR | 2014-07-SanDiego-22 | Approved |  |  | TGai General: 2014-09-17 07:55:14Z taken from editor. (Resn Status, Motion #) were (, 103). |  | 2014-09-17 13:32 | TGai General
4932 | Nehru Bhandaru | 201 | 2 | 10.3.3 | 86 |  | T | Y | 86 |  | 10.3.3 |  | V | Rene Struik & Rob Sun |  | 83 | line 14 - Seems to imply a non-FILS STA can be in state 5 which is reached only via FILS authentication | See comment | REVISED (TGai General: 2014-07-16 15:55:20Z) Revised. Remove non-FILS AP from the diagram.The revision is on submission 11-14-798r4 (https://mentor.ieee.org/802.11/dcn/14/11-14-0798-04-00ai-comment-resolution-to-section-10-3.docx) | EDITOR | 2014-07-SanDiego-08 | Approved |  |  |  |  | 2014-10-21 16:04 | EDITOR
4933 | Nehru Bhandaru | 201 | 2 | 10.44.1 | 92 |  | T | Y | 92 |  | 10.44.1 |  | V | Xiaofei WANG |  | 127 | line 44 - j) - Why is setting FILS capability in extended capabilities optional (one of the methods). It should be mandatory - so implementations can check easily. | See comment | REVISED (TGai General: 2014-09-16 17:35:03Z) - Revised: Agree that at least one of the fields should be mandatory. We have set the FILS Capability field to 1 in the Extended Capabilities element. Change the text to: “A FILS AP shall set the FILS Capability field to 1 in the Extended Capabilities element and shall include the FILS Indication element in Beacon frames, Probe Response frames and (Re)Association Response frames. A FILS AP may transmit FD frames. “ Notes to Editor: Resulting changes are shown in https://mentor.ieee.org/802.11/dcn/14/11-14-1107-03-00ai-lb201-comment-resolution-for-assingned-comments.docx. This change addresses CIDs 4311, 4344, 4712, 4933 with the same edits. | EDITOR |  | Approved |  |  |  |  | 2014-09-17 13:32 | TGai General
4934 | Nehru Bhandaru | 201 | 2 | 10.44.3.2 | 94 |  | T | Y | 94 |  | 10.44.3.2 |  | V | Hitoshi Morioka |  | 76 | line 16 - 2) - Shouldn't there be a similar check on non-AP STA when it receives the association response? | See comment | Revised. Replace the last paragraph of 10.44.3.1 (P94L35-37) as following. "When the non-AP STA receives Association/Reassociation Response with FILS HLP Container element(s), the non-AP STA decapsulates the HLP packet(s). The non-AP STA shall not generate MA-DATAUNIT.indication primitive for any HLP packet(s) until the key confirmation is completed. After successful key confirmation, the non-AP STA generates MA-DATAUNIT.indication premitive for each HLP packet. If the key confirmation fails, the non-AP STA shall discard the HLP packet(s). The packet decapsulation procedure is following. 1) The non-AP STA extracts the destination MAC address, source MAC address and the MSDU from the FILS HLP Container element. 2) The non-AP STA shall verify that the extracted destination MAC address is equal to the MAC address of the non-AP STA or group addresses. If the destination MAC address is not for the non-AP STA, the non-AP STA shall discard the HLP packet." | EDITOR | 2014-07-SanDiego-01 | Approved |  |  |  |  | 2014-07-14 19:01 | TGai General
4935 | Nehru Bhandaru | 201 | 2 | 10.44.4 | 96 |  | E | Y | 96 |  | 10.44.4 |  | A | Lee Armstrong |  | 121 | line 62/63 - "when is used," does not make sense. | See comment | ACCEPTED (EDITOR: 2014-07-16 20:59:34Z) | EDITOR | 2014-07-SanDiego-24-Editorial | Approved |  |  |  |  | 2014-07-18 02:06 | TGai General
4936 | Nehru Bhandaru | 201 | 2 | 11.5.1.3.2 | 101 |  | T | Y | 101 |  | 11.5.1.3.2 |  | J | Dan Harkins |  | 85 | Can PMKSA/PMKID from a FILS authentication/association be used in a non-FILS authentication and vice versa? Probably not. I see no changes to this text (from 11mc D2.6) - "A STA (AP) can retain PMKs for APs (STAs) in the ESS to which it has previously performed a full IEEE Std(#130) 802.1X authentication or SAE authentication..." This should also apply to FILS. I'm assuming that the group had decided that FILS does not use 802.1x controlled ports and eapol framing. | See comment | reject: that which is not forbidden is permissible, it is not compulsory. While this is an odd corner case, no problem has been identified that would arise if a STA and AP chose to support this so no text is necessary to forbid it. | EDITOR | 2014-07-SanDiego-10 | Approved |  |  |  |  | 2014-07-16 23:33 | TGai General
4937 | Nehru Bhandaru | 201 | 2 | 11.5.10.1 | 101 |  | T | Y | 101 |  | 11.5.10.1 |  | J | Dan Harkins |  | 85 | Are SAE and FILS mutually exclusive? Is there a reason for preferring SAE over FILS? If it's | See comment | reject: being different authentication methods they are naturally mutually exclusive-- selecting one by definition prevents the other from being selected. The standard is not the place to enumerate preferences. | EDITOR | 2014-07-SanDiego-10 | Approved |  |  |  |  | 2014-07-16 23:33 | TGai General
4938 | Nehru Bhandaru | 201 | 2 | 11.5.12 | 102 |  | E | Y | 102 |  | 11.5.12 |  | V | Lee Armstrong |  | 137 | Line 35 - the purposes of 4-way handshake are as follows... - that would be better as the purpose of key confirmation are as follows... where FILS authentication/association and 4-way handshakes both confirm the keys. It might also be worth calling out that the confirmation validates the identitity of peer. This is done by validating the PMK when a TTP is present, but via a digital signature - used in FILS non-TTP case. | See comment | Rejected, the text commented on is from the baseline document. The commented text addresses non-FILS 4 way handshake and is therefore not changed by 11ai. | EDITOR | 2014-07-SanDiego-24-Editorial | Approved |  |  |  |  | 2014-09-17 13:43 | EDITOR
4939 | Nehru Bhandaru | 201 | 2 | 11.6.3 | 104 |  | T | Y | 104 |  | 11.6.3 |  | J | Peter Yee |  | 82 | Is CCM a mandatory crypto suite for FILS? GCM needs to be included here. Why not leave these as the selected AEAD cipher - mode and key length specified by that parameter. | See comment | Reject: CCM is used here to protect the FILS handshake, but does not preclude the use of other modes and ciphers for frame protection. Also note the proposed resolution to CIDs 4962 and 4073 that would replace CCM with GCM. | EDITOR | 2014-07-SanDiego-07 | Approved |  |  |  |  | 2014-07-16 18:30 | TGai General
4940 | Nehru Bhandaru | 201 | 2 | 11.6.3 | 104 |  | E | Y | 104 |  | 11.6.3 |  | V | Lee Armstrong |  | 137 | 11ac/11mcD2.6 adds KEK bits column to table 11-8. This should be updated to include FILS additions. | See comment | Revised, update the Table 11-8—Integrity and key-wrap algorithms as in Revmc D3.0, and fill the two new columns “KCK bits” and “KEK bits” with 256 and 128 for row 1, 384and 256 for row 2. | EDITOR | 2014-07-SanDiego-24-Editorial | Approved |  |  |  |  | 2014-09-17 13:44 | EDITOR
4941 | Nehru Bhandaru | 201 | 2 | 11.11 | 104 |  | E | Y | 104 |  | 11,11 |  | A | Lee Armstrong |  | 121 | line 37 - the result of FILS authentication is a PTKSA. Better as "the result of FILS authentication includes a PTKSA". | See comment | ACCEPTED (EDITOR: 2014-07-16 23:07:14Z) | EDITOR | 2014-07-SanDiego-24-Editorial | Approved |  |  |  |  | 2014-07-18 02:06 | TGai General
4942 | Nehru Bhandaru | 201 | 2 | 11.11.1 | 104 |  | T | Y | 104 |  | 11.11.1 |  | J | Dan Harkins |  | 85 | line 59 - Shouldn't there be a default/mandatory group in the dot11RSNAConfigDLCGroupTable for FILS? Are the groups advertised by an AP? | See comment | reject: already have one. See 11.3.4.1 in base standard. | EDITOR | 2014-07-SanDiego-10 | Approved |  |  |  |  | 2014-07-16 23:33 | TGai General
4943 | Nehru Bhandaru | 201 | 2 | 11.11.2 | 105 |  | E | Y | 105 |  | 11.11.2 |  | A | Lee Armstrong |  | 121 | line 12-13 - This reads like Association Request and Response are followed by re-association request and response after authentication frames. Perhaps an 'or' in-between is missing? | See comment | ACCEPTED (EDITOR: 2014-07-16 23:17:55Z)In D2.1 | EDITOR | 2014-07-SanDiego-24-Editorial | Approved |  |  |  |  | 2014-07-18 02:06 | TGai General
4944 | Nehru Bhandaru | 201 | 2 | 11.11.2.1 | 105 |  | E | Y | 105 |  | 11.11.2.1 |  | A | Lee Armstrong |  | 121 | Section heading - what does "Authentication Discovery" mean? Perhaps "Authentication" should be omitted. | See comment | ACCEPTED (EDITOR: 2014-07-16 23:19:35Z) | EDITOR | 2014-07-SanDiego-24-Editorial | Approved |  |  |  |  | 2014-07-18 02:06 | TGai General
4945 | Nehru Bhandaru | 201 | 2 | 11.11.2.1 | 105 |  | T | Y | 105 |  | 11.11.2.1 |  | V | Dan Harkins |  | 105 | Perhaps a useful extension would be to allow root CA names to be included as part of authentication exchange. This would support deployments where a STA may have multiple certificates in its repository. | See comment | REVISED (TGai General: 2014-07-17 17:27:32Z) 11-14/8253r resolves this issue. It states in Cls. 11.11.2.1 that the Public Key Indicator element is used which may indicate multiple root CAs. | EDITOR | 2014-07-SanDiego-21 | Approved |  |  |  |  | 2014-07-17 19:05 | TGai General
4946 | Nehru Bhandaru | 201 | 2 | 11.11.2.2.1 | 106 |  | E | Y | 106 |  | 11.11.2.2.1 |  | J | Lee Armstrong |  | 137 | line 9 - ...with whom it shares a cached PMKSA. Perhaps this should state that this is a PMKSA established via FILS (i.e. AKM in PKMSA is a FILS AKM). Also on line 19, page 107 | See comment | REJECTED (EDITOR: 2014-09-17 13:44:02Z) -- Rejected, the task group doesn’t wish to limit PMKSA caching functionality in this manner. | EDITOR | 2014-07-SanDiego-24-Editorial | Approved |  |  |  |  | 2014-09-17 13:44 | EDITOR
4947 | Nehru Bhandaru | 201 | 2 | 11.11.2.2.1 | 108 |  | T | Y | 108 |  | 11.11.2.2.1 |  | V | Dan Harkins |  | 96 | line 33 a) ...and the received Authentication frame does not include a PMKID list... I don't see where it is being validated that the one of the PMKIDs in the list was selected by the AP. Shouldn't the list also just contain the one selected element? | See comment | revised: text has been modified to indicated that failure to do PMK caching is not failure of FILS | EDITOR | 2014-07-SanDiego-18 | Approved |  |  |  |  | 2014-07-16 23:35 | TGai General
4948 | Nehru Bhandaru | 201 | 2 | 11.11.2.2.1 | 109 |  | E | Y | 109 |  | 11.11.2.2.1 |  | A | Lee Armstrong |  | 121 | Steps 3 and 4 also apply to re-association requests - prefix (re)? | See comment | ACCEPTED (EDITOR: 2014-07-16 23:58:10Z) | EDITOR | 2014-07-SanDiego-24-Editorial | Approved |  |  |  |  | 2014-07-18 02:06 | TGai General
4949 | Nehru Bhandaru | 201 | 2 | 11.11.2.2.2 | 110 |  | E | Y | 110 |  | 11.11.2.2.2 |  | A | Lee Armstrong |  | 121 | If the AP chooses to delay... - seems redundant; the computation is needed for key confirmation, so it has to perform them before... | See comment | ACCEPTED (EDITOR: 2014-07-16 23:59:25Z) | EDITOR | 2014-07-SanDiego-24-Editorial | Approved |  |  |  |  | 2014-07-18 02:06 | TGai General
4950 | Nehru Bhandaru | 201 | 2 | 11.11.2.3 | 111 |  | T | Y | 111 |  | 11.11.2.3 |  | V | Dan Harkins |  | 80 | line 24 - PTK key derivation is not bound to MAC addresses of AP and STA - although it is confirmed as part of confirmation exchange. This needs more review and evaluation to make sure there are no security issues. In addition, PTKSA (11mcD2.6/2014, section 11.5.1.1.6) includes includes Authenticator and Supplicant MAC addresses. Is there a different PTKSA for FILS that does not include the MAC addresses? | See comment | REVISED (TGai General: 2014-09-17 07:50:19Z) - revised: moved PMK to be the key to derive, but added the STA-MAC and AP-BSSID to the data. Note to editor: resulting changes are shown in https://mentor.ieee.org/802.11/dcn/14/11-14-0879-00-00ai-key-derivation-cid-sheet.xlsx. | EDITOR | 2014-07-SanDiego-06 | Approved | TGai General: 2014-05-16 03:03:14Z - Mark Rision agreed to go over the correxponding submission and check it for snytactical issues.. |  |  |  | 2014-09-17 13:32 | TGai General
4951 | Nehru Bhandaru | 201 | 2 | 11.11.2.4.1 | 112 |  | T | Y | 112 |  | 11.11.2.4.1 |  | J | Dan Harkins |  | 85 | I don't have any security concerns with the computation for key confirmation described here, but several performance concerns. The Key-Auth is computed differently for STA's confirmation vs. AP's confirmation although the information is the same. This implies each entity has to do both hashes where as a single hash could have been used for both. NAP and NSTA are already hashed into KCK derivation (and thus bound to the session for meeting freshness requirement). Likewise STA MAC and BSSID could have been included into KCK/PTK derivation - like the base spec (11mcD2.6 p1882, line 24). In fact, I think, KCK can confirm both identity and other attributes for TTP case, and all non-identity attributes for non-TTP case. Looking at the Key-Auth for non-TTP case, it is likely that the Hash computation for the signature is redundant - for example ECDSA signature computation hashes the input - so that would be multiple/redundant hashes. In addition, the AAD used also includes redundant information - because KEK derived is also bound to the nonces and potentially be bound to STA/AP mac addresses if PTK construction was changed like the one in base spec. In addition, because ephermeral public keys are included in the digital signature, these have to be stored in the PMKSA - but these are already bound to [ss] used to dervice the PMK and hence KCK/KEK etc. FILS key confirmation could be simplified and more efficient. I think, AEAD using KEK is sufficient to confirm idenity and other attributes in the TTP case if the PTK/KEK construction were changed to include STA/AP MAC addresses. In the non-TTP case, SIG-x(KCK) when added to AAD using KEK would do the equivalent. That might not even be necessary because the key-auth field is protected (encrypted and authenticated) by KEK. | See comment | reject: each side must produce a unique hash to authenticate it to the other side, otherwise the AP could just reflect back the STA's Key-Auth. | EDITOR | 2014-07-SanDiego-10 | Approved |  |  |  |  | 2014-07-16 23:33 | TGai General
4952 | Nehru Bhandaru | 201 | 2 | 11.11.2.4.1 | 113 |  | E | Y | 113 |  | 11.11.2.4.1 |  | A | Lee Armstrong |  | 121 | "nacsient" - spelling | See comment | ACCEPTED (EDITOR: 2014-07-17 00:06:28Z) | EDITOR | 2014-07-SanDiego-24-Editorial | Approved |  |  |  |  | 2014-07-18 02:06 | TGai General
4953 | Nehru Bhandaru | 201 | 2 | 11.11.2.4.2 | 114 |  | E | Y | 114 |  | 11.11.2.4.2 |  | A | Lee Armstrong |  | 121 | Remove all references to KEK2 and KCK2 - don't seem them used anywhere else... | See comment | ACCEPTED (EDITOR: 2014-07-17 00:07:05Z) | EDITOR | 2014-07-SanDiego-24-Editorial | Approved |  |  |  |  | 2014-07-18 02:06 | TGai General
4954 | Nehru Bhandaru | 201 | 2 | 11.11.2.5 | 115 |  | E | Y | 115 |  | 11.11.2.5 |  | A | Lee Armstrong |  | 121 | line 11 - .... Greater than the counter in the last received frame - EAPOL-key frame is implied - it should be explicit | See comment | ACCEPTED (EDITOR: 2014-07-17 00:08:52Z) | EDITOR | 2014-07-SanDiego-24-Editorial | Approved |  |  |  |  | 2014-07-18 02:06 | TGai General
4955 | Nihar Jindal | 201 | 2 | 8.4.2.173 | 41 | 17 | T | Y | 41 | 17 | 8.4.2.173 |  | V | George Calcev |  | 88 | The CAG version is a 1-octet field whose value is an unsigned positive integer that indicates the version of the CAG. | Please define a Common ANQP Group (CAG). | Revised. Adopt the changes as shown in https://mentor.ieee.org/802.11/dcn/14/11-14-0813-03-00ai-comment-resolutions-for-cag-version-number-text-changes.docx. We have changed the text as follows, "The Common ANQP Group (CAG) is a group of ANQP elements, which do not change on a rapid basis. The CAG version number is a number that keep track of the changes in the CAG or CAG’s composition. " | EDITOR | 2014-07-SanDiego-13 | Approved |  |  |  |  | 2015-06-29 18:29 | EDITOR
4956 | Nihar Jindal | 201 | 2 | 8.4.2.174 | 43 | 18 | T | Y | 43 | 18 | 8.4.2.174 |  | J | Jarkko Kneckt |  | 91 | Do the "MSDUs or AMSDUs" in the description of "Minimum Data Rate Field" include the MSDU or AMSDUs transmitted to the STAs other than the STA sending the FILS Request Parameters element? | Please clarify. | REJECTED. Only the MSDUs and AMSDUs that the STA is going to transmit are included. The MSDU or A-MSDU addressed to other STAs are not included. | EDITOR | 2014-07-SanDiego-14 | Approved |  |  |  |  | 2015-06-29 18:29 | EDITOR
4957 | Nihar Jindal | 201 | 2 | 8.4.2.174 | 43 | 24 | T | Y | 43 | 24 | 8.4.2.174 |  | J | Jarkko Kneckt |  | 91 | "The RCPI Limit field is an unsigned integer in units of 1 dB." RCPI is only implemented in 11k, so use RSSI instead of RCPI. Change also needed in 10.1.4.3.3, pg. 78, line 54. | Replace RCPI with RSSI. | REJECTED. The probe response frame may be unicast or broadcast addressed. Also resolution to CID 4303 clarifies that the Beacon needs to be queued for transmission or the next TBTT is within within dot11BeaconResponseDuration. The resolution is implemented in https://mentor.ieee.org/802.11/dcn/14/11-14-0765-07-00ai-scanning-text-for-d2-0-resolutions.docx. | EDITOR | 2014-07-SanDiego-14 | Approved |  |  |  |  | 2015-06-29 18:29 | EDITOR
4958 | Nihar Jindal | 201 | 2 | 8.4.2.174 | 43 | 44 | E | Y | 43 | 44 | 8.4.2.174 |  | A | Lee Armstrong |  | 121 | "... since it contains the value of MaxChannelTime as shown in Figure 10-3d (Active scanning when a Probe Request frame is addressed to Broadcast address) and Figure 10-3d (Active scanning when a Probe Request frame is addressed to Broadcast address)." | Remove double reference to 10-3d. | ACCEPTED (EDITOR: 2014-07-11 17:54:17Z)In D2.1 | EDITOR | 2014-07-SanDiego-24-Editorial | Approved |  |  |  |  | 2015-06-29 18:29 | EDITOR
4959 | Nihar Jindal | 201 | 2 | 10.1.4.3.3 | 79 | 7 | T | Y | 79 | 7 | 10.1.4.3.3 |  | V | Jarkko Kneckt |  | 91 | "When the MaxChannelTime field is present in any of Probe Request frames, the STA with dot11FILSActivated true should not respond to Probe Request frames addressed to individual or broadcast address if the next TBTT of the responding STA is within dot11BeaconResponseDuration and is no later than any deadline of MaxChannelTime indicated in the FILS Request Parameter element of the Probe Request frames." Channel congestion may make it impossible to fulfill this requirement since it's not guaranteed that the next Beacon will be transmitted within the deadline. | Remove the sentence and other related text throughout the document. | REVISED. EDCA is typically used to obtain TXOPs to transmit frames. The time to obtain TXOP is dependent on many issues and the duration how long it takes to respond varies on different scenarios. Many times it may happen that Beacon frame is already buffered for transmission when the probe response should be placed to transmssion. In these cases, the TBTT has already elapsed, Beacon is the first frame to be transmitted, but the AP does not simply get TXOP to transmit the frame. In these scenarios adding extra Probe Response transmission right after Beacon transmission is simply overhead. Reception and parsing the Probe Request frame takes time. During this time the TBTT may occur. Again it does not make sense to transmit both Beacon and Probe Response immedaitely after each other. Some implementations in future may be so clever, that they can generate the frame that is used to respond to probe request frame at the time (or just few milliseocnds before) the TXOP is obtained. By forcing every time a separate Probe Response and Beacon frame, the benefit of the implementation cannot be fully utilised. Add: "broadcast address if the STA is queuing Beacon for transmission [CID5118] or the next TBTT of the responding STA is within dot11BeaconResponseDuration" to two occasions as shown in https://mentor.ieee.org/802.11/dcn/14/11-14-0765-07-00ai-scanning-text-for-d2-0-resolutions.docx. | EDITOR | 2014-07-SanDiego-14 | Approved |  |  |  |  | 2015-06-29 18:29 | EDITOR
4960 | Nihar Jindal | 201 | 2 | 10.1.4.3.3 | 11 | 12 | T | Y | 11 | 12 | 10.1.4.3.3 |  | V | Jarkko Kneckt |  | 91 | "When the MaxChannelTime field is not present in the Probe Request frame, the STA should not respond to the Probe Request frame if the next TBTT of the responding STA is within dot11BeaconResponseDuration." When the MaxChannelTime is not present in the Probe Request frame, the AP has no knowledge about whether the STA will be available to receive the beacon at the next TBTT. So the AP should send a Probe Response right away according to the existing 802.11 behavior. | Remove the sentence and other related text throughout the document. | REVISED. EDCA is typically used to obtain TXOPs to transmit frames. The time to obtain TXOP is dependent on many issues and the duration how long it takes to respond varies on different scenarios. Many times it may happen that Beacon frame is already buffered for transmission when the probe response should be placed to transmssion. In these cases, the TBTT has already elapsed, Beacon is the first frame to be transmitted, but the AP does not simply get TXOP to transmit the frame. In these scenarios adding extra Probe Response transmission right after Beacon transmission is simply overhead. Reception and parsing the Probe Request frame takes time. During this time the TBTT may occur. Again it does not make sense to transmit both Beacon and Probe Response immedaitely after each other. Some implementations in future may be so clever, that they can generate the frame that is used to respond to probe request frame at the time (or just few milliseocnds before) the TXOP is obtained. By forcing every time a separate Probe Response and Beacon frame, the benefit of the implementation cannot be fully utilised. Add: "broadcast address if the STA is queuing Beacon for transmission [CID5118] or the next TBTT of the responding STA is within dot11BeaconResponseDuration" to two occasions as shown in https://mentor.ieee.org/802.11/dcn/14/11-14-0765-07-00ai-scanning-text-for-d2-0-resolutions.docx. | EDITOR | 2014-07-SanDiego-14 | Approved |  |  |  |  | 2015-06-29 18:29 | EDITOR
4961 | Nihar Jindal | 201 | 2 | 10.1.4.3.3 | 79 | 15 | T | Y | 79 | 15 | 10.1.4.3.3 |  | V | Jarkko Kneckt |  | 91 | "There is one exception to the rule. The STA shall respond to Probe Request frame which includes the Element ID of the RCPI element in the Requested Element Ids of the Request element." It's hard to make a logic link between this exception and the proceeding text in this paragraph. | Need to explain how this exception rule is linked to the proceeding text. | REVISED. The commenter has valid point that the order in that is used to consider the response for probe request is not clear. The target on response selection is to reduce overhead. The following hierachy should be applied to decide how to respond to Probe Requests: 1. If Probe Request with RCPI request is received, then a Probe REsponse with RCPI is transmitted. 2. If TBTT is within dot11Beacon Response Duration, or a BEacon is queued to be transmitted, then Beacon should be used as response 3. If Beacon is not transmitted, but multiple Probe Requests are received, then Probe Response for each non-FILS STA is transmitted. 4. If Beacon is not transmitted and there are no non-FILS STAs, then one Probe Response is transmitted to all FILS STAs. The exception to the rules is taken away. The clause 10.1.4.3.5 has the defined order.The changes are implemented to https://mentor.ieee.org/802.11/dcn/14/11-14-0765-07-00ai-scanning-text-for-d2-0-resolutions.docx. | EDITOR | 2014-07-SanDiego-14 | Approved |  |  |  |  | 2015-06-29 18:29 | EDITOR
4962 | Paul Lambert | 201 | 2 | 8.4.2.5 | 38 |  | T | Y | 38 |  | 8.4.2.5 |  | V | Peter Yee |  | 82 | The CCM algorithm is not an appropriate algorithm for key wrapping and distribution. FILS should use an appropriate algorithm AES key wrap, AES-SOV or other. | Remove usage of CCM and replace with algorithm appropriate for key wrap. Also other sections and pages | Revise: (Assuming clause number 8.4.2.24.3, not 8.4.2.5.) Replace CCM with GCM. Not because of the merits of the comment, but because GCM is now more accepted in 802.11 and better aligns with newer AES mode usage. No new technical reasons have been given for this change or to justify the claim that CCM is not appropriate. During the previous ballot, very similar comments resulted in the following resolution: Adding the suggested scheme was discussed in the group and the majority of the group does not see a technical requirement in terms of required functionality to fulfill the scope set by the PAR which mandates adding another AEAD scheme. In particular the group discussed the benefits of adding AKMs for SIV with both 128- and 256-bit keys but decided to stick with the minimalistic solution approach existing in the draft. | EDITOR | 2014-07-SanDiego-07 | Approved |  |  |  |  | 2014-10-21 15:45 | EDITOR
4963 | Peter Ecclesine | 201 | 2 | 10.43.8 | 91 | 60 | T | Y | 91 | 60 | 10.43.8 |  | A | Santosh Pandey |  | 92 | A non-AP STA can only have one association at one time. The non-associated STA can consider joining any BSS for which it has enough information. The word 'switch' in 802.11 applies to the BSS and its STAs, not to unassociated STAs. "The STA may switch to another channel, band or neighbor AP based on the received Reduced Neighbor Report." | Change "switch" to "retune" here and twice in the following paragraph. | Accept | EDITOR | 2014-07-SanDiego-15 | Approved |  |  |  |  | 2014-10-21 15:44 | EDITOR
4964 | Peter Ecclesine | 201 | 2 | B.4.28 | 118 | 49 | T | Y | 118 | 49 | B.4.28 |  | V | Santosh Pandey |  | 93 | PICS is missing any mention of Reduced Neighbor Report, which should be mandatory for CF31 STAs. | Add Scanning Enhancement text for use of Reduced Neighbor Report. | Revise. Add the following row at the end of the table in Clause B.4.28 ("," indicates a differnet column): FILS6.4 , Reduced Neighbor Report , 10.43.8 (Reduced Neighbor Report) , FILS6: M , Yes  No  N/A  | EDITOR | 2014-07-SanDiego-15 | Approved |  |  |  |  | 2014-10-21 15:44 | EDITOR
4965 | Ping Fang | 201 | 2 | 6.3.7.2.2 | 16 | 28 | E | N | 16 | 28 | 6.3.7.2.2 |  | A | Lee Armstrong |  | 121 | Typo in "protocolframes", and this typo occurs in the following subclauses. | change to "protocol frames" throughout the draft | ACCEPTED (EDITOR: 2014-05-16 20:00:05Z)In D2.1 | EDITOR | 2014-07-SanDiego-24-Editorial | Approved |  |  |  |  | 2014-10-21 15:45 | EDITOR
4966 | Ping Fang | 201 | 2 | 6.3.7.5.2 | 19 | 53 | E | N | 19 | 53 | 6.3.7.5.2 |  | A | Lee Armstrong |  | 121 | Typo in "Containsthe", and this typo occurs in the other subclauses. | change to "Contains the" throughout the draft | ACCEPTED (EDITOR: 2014-07-07 19:13:54Z) In D2.1 | EDITOR | 2014-07-SanDiego-24-Editorial | Approved |  |  |  |  | 2014-10-21 15:45 | EDITOR
4967 | Ping Fang | 201 | 2 | 8.3.3.5 | 26 | 12 | E | N | 26 | 12 | 8.3.3.5 |  | A | Lee Armstrong |  | 121 | Present if a FILS public key authentication is used.and dot11FILSActivated is true. This sentence is not complete. | Remove "." between used and and | ACCEPTED (EDITOR: 2014-07-10 01:49:34Z) In D2.1 | EDITOR | 2014-07-SanDiego-24-Editorial | Approved |  |  |  |  | 2014-10-21 15:45 | EDITOR
4968 | Ping Fang | 201 | 2 | 8.3.3.11 | 33 | 17 | E | N | 33 | 17 | 8.3.3.11 |  | A | Lee Armstrong |  | 121 | Typo in "FILSAuthentication", and this typo occurs in the other subclauses. | change to "FILS Authentication" throughout the draft | ACCEPTED (EDITOR: 2014-07-10 02:53:30Z)In D2.1 | EDITOR | 2014-07-SanDiego-24-Editorial | Approved |  |  |  |  | 2014-10-21 15:45 | EDITOR
4969 | Ping Fang | 201 | 2 | 8.4.2.173 | 41 | 19 | E | N | 41 | 19 | 8.4.2.173 |  | A | Lee Armstrong |  | 121 | Typo in "increment ed" | change to "incremented" | ACCEPTED (EDITOR: 2014-07-11 00:02:55Z)In D2.1 | EDITOR | 2014-07-SanDiego-24-Editorial | Approved |  |  |  |  | 2014-10-21 15:45 | EDITOR
4970 | Ping Fang | 201 | 2 | 8.4.2.173 | 41 | 27 | E | N | 41 | 27 | 8.4.2.173 |  | A | Lee Armstrong |  | 121 | Typo in "BSSI" | change to "BSS" | ACCEPTED (EDITOR: 2014-07-11 00:01:05Z)In D2.1 | EDITOR | 2014-07-SanDiego-24-Editorial | Approved |  |  |  |  | 2014-10-21 15:45 | EDITOR
4971 | Ping Fang | 201 | 2 | 8.4.2.181 | 49 | 1 | T | Y | 49 | 1 | 8.4.2.181 |  | A | Hitoshi Morioka |  | 76 | The value of Source MAC Address field is the source MAC address of the HLP frame. For the HLP frame in Association Response, it is possible that it is generated by a non-STA entity, neither AP nor STA. | Remove the sentence "It is same as the source address of the STA generating the HLP frame." | Accept. | EDITOR | 2014-07-SanDiego-01 | Approved |  |  |  |  | 2014-10-21 15:45 | EDITOR
4972 | Ping Fang | 201 | 2 | 8.4.2.183 | 55 | 64 | T | Y | 55 | 64 | 8.4.2.183 |  | A | Lin Cai |  | 77 | The description for DILS element "includes the conditions for a STA to determine the FILSC value for the duration specified in the element" is almost same as FILSC Information field "indicates the conditions to determine FILSC value for the time as indicated in the FILS Time field". change the element description to describe the function of the element. | change "The Differentiated Initial Link Setup element includes the conditions for a STA to determine the FILSC value for the duration specified in the element." to "The Differentiated Initial Link Setup element includes the conditions for a STA to determine whether it is allowed to attempt initial link setup for the duration specified in the element." | Accepted. | EDITOR | 2014-07-SanDiego-02 | Approved |  |  |  |  | 2014-10-21 15:45 | EDITOR
4973 | Ping Fang | 201 | 2 | 8.4.2.183 | 56 | 19 | E | N | 56 | 19 | 8.4.2.183 |  | A | Lee Armstrong |  | 121 | "or" is supposed to be "of" | change "or" to "of" | ACCEPTED (EDITOR: 2014-07-15 22:03:40Z)In D2.1 | EDITOR | 2014-07-SanDiego-24-Editorial | Approved |  |  |  |  | 2014-10-21 15:45 | EDITOR
4974 | Ping Fang | 201 | 2 | 10.1.4.3.2 | 75 | 11 | T | Y | 75 | 11 | 10.1.4.3.2 |  | V | Jarkko Kneckt |  | 91 | In the introduction of active scanning, it says "Active scanning involves the generation of Probe Request frames and the subsequent processing of received Probe Response frames.". For the case of FILS STA recevied a Broadcast Probe Request in Step f) or recevied a Broadcast Probe Response, the STA doesn't send its own Probe Request, this should be clearly indicated in the two steps. | In line 11, add " without sending a Probe Request frame" before "if the STA has received .."; In line 24, add " without sending a Probe Request frame" before "if the STA has received .."; | REVISED. The basic defintion of the active scanning includes the transmission of the Probe Request frame. The text is corrected to more clearly say that Probe Request is skipped. The resolution is shown in https://mentor.ieee.org/802.11/dcn/14/11-14-0765-07-00ai-scanning-text-for-d2-0-resolutions.docx. | EDITOR | 2014-07-SanDiego-14 | Approved |  |  |  |  | 2014-10-21 15:45 | EDITOR
4975 | Ping Fang | 201 | 2 | 10.1.4.3.2 | 75 | 16 | T | Y | 75 | 16 | 10.1.4.3.2 |  | V | Jarkko Kneckt |  | 91 | Condition 2) is a very complicated and the sentence is very long, difficult to understand the meaning of the condition. | add a "," before "or" in line 16 and divide the sentence into two | REVISED. The condition 2) is very complicated. The condition 2) is split to new condition to express the operation in more details. The change is shown in https://mentor.ieee.org/802.11/dcn/14/11-14-0765-07-00ai-scanning-text-for-d2-0-resolutions.docx. | EDITOR | 2014-07-SanDiego-14 | Approved |  |  |  |  | 2014-10-21 15:45 | EDITOR
4976 | Ping Fang | 201 | 2 | 10.44.3.1 | 95 | 30 | T | Y | 95 | 30 | 10.44.3.1 |  | V | Hitoshi Morioka |  | 76 | There is no FILS Container element. | remove "the FILS Container element including" | Revised. Remove "including the FILS HLP Container element". | EDITOR | 2014-07-SanDiego-01 | Approved |  |  |  |  | 2014-10-21 15:45 | EDITOR
4977 | Ping Fang | 201 | 2 | 10.44.5.1 | 97 | 44 | T | Y | 97 | 44 | 10.44.5.1 |  | V | Lin Cai |  | 77 | This sentence is not complete for "and Fused", and the FILS Time is a field in DILS element. | change the sentence to "An AP with dot11FILSActivated true may include the Differentiated Initial Link Setup element in Beacon and Probe Response frames to limit the number of STAs that are allowed to attempt link setup during the FILS Time." | Revised. Adopt the changes as shown in https://mentor.ieee.org/802.11/dcn/14/11-14-0814-01-00ai-comments-resolution-related-to-differentiated-initial-link-setup.docx. We have deleted 'Fused to explicitly request for an IP address'. | EDITOR | 2014-07-SanDiego-02 | Approved |  |  |  |  | 2014-10-21 15:45 | EDITOR
4978 | Ping Fang | 201 | 2 | 11.11.2.4.1 | 113 | 11 | T | Y | 113 | 11 | 11.11.2.4.1 |  | A | Dan Harkins |  | 105 | What does this nacsient mean in "the nacsient PMKSA shall also be deleted"? | Change "nacsient" to "nascent" | ACCEPTED (TGai General: 2014-07-17 17:28:56Z) | EDITOR | 2014-07-SanDiego-21 | Approved |  |  |  |  | 2014-10-21 15:45 | EDITOR
4979 | Ping Fang | 201 | 2 | 8.3.3.2 | 25 | 50 | E | N | 25 | 50 | 8.3.3.2 |  | A | Lee Armstrong |  | 71 | word "element" should not be in the information column of Beacon frame body | Remove the word "element" from Differentiated Initial Link Setup element in the information column, and make the same change to Table 8-31 | ACCEPTED (EDITOR: 2014-05-14 00:17:57Z)In D2.1 | EDITOR | 2014-05-KOA-04 | Approved |  |  |  | 2,1 | 2014-10-21 15:45 | EDITOR
4980 | Ping Fang | 201 | 2 | 8.3.3.5 | 26 | 9 | E | N | 26 | 9 | 8.3.3.5 |  | A | Lee Armstrong |  | 121 | In REVmc, the notes column in the tables of Table 8-26,Table 8-27, Table 8-28 and Table Table 8-29 are usually the style of "The XXX element/field is present if XXX condition is true", while in 11ai, the style is "Present if XXX condition is true". Should be changed to be consistent with REVmc. | Change the notes column in the tables of Table 8-26,Table 8-27, Table 8-28 and Table Table 8-29 to the style of "The XXX element/field is present if XXX condition is true" | ACCEPTED (EDITOR: 2014-07-10 02:08:59Z)In D1.2 | EDITOR | 2014-07-SanDiego-24-Editorial | Approved |  |  |  |  | 2014-10-21 15:45 | EDITOR
4981 | Ping Fang | 201 | 2 | 10.1.4.3.3 | 80 | 22 | T | Y | 80 | 22 | 10.1.4.3.3 |  | J | Jarkko Kneckt |  | 91 | AP transmit a beacon frame at TBTT, not because there are Probe Request frames. The sentence "the responding STA may transmit a probe response or a beacon frame as a response to all Probe Request frames" gives the misleading concept that AP send a Beacon frame as a response to Probe Request. | Change the sentence to "the responding STA may transmit a broadcast Probe Response frame". | REJECTED. The probe response frame may be unicast or broadcast addressed. Also resolution to CID 4303 clarifies that the Beacon needs to be queued for transmission or the next TBTT is within within dot11BeaconResponseDuration. The resolution is implemented in https://mentor.ieee.org/802.11/dcn/14/11-14-0765-07-00ai-scanning-text-for-d2-0-resolutions.docx. | EDITOR | 2014-07-SanDiego-14 | Approved |  |  |  |  | 2014-10-21 15:45 | EDITOR
4982 | Qi Wang | 201 | 2 | 8.3.3.10 | 30 | 57 | T | Y | 30 | 57 | 8.3.3.10 |  | V | Jarkko Kneckt |  | 91 | In the notes for the last row of Table 8-31, "Elements requested by the Request element of the Probe Request frame are present if dot11MultiDomainCapabilityActivated is true." There is not an element called "Request element". | Please clarify what "Request element" here intends to represent, and modify the text accordingly. | REVISED. 802.11mc D3.0 defines in Request element in clause 8.4.2.10. The Request element is ordfer 3 of the Probe Request frame. Add clause reference, change the text to read:"Elements requested by the Request element (8.4.2.10) " | EDITOR | EC-Report-Unresponsive-Commenters | Approved |  |  |  |  | 2015-07-13 21:59 | EDITOR
4983 | Qi Wang | 201 | 2 | 8.4.2.171.1 | 39 | 35 | E | Y | 39 | 35 | 8.4.2.171.1 |  | V | Lee Armstrong |  | 121 | Fig. 8-401cj, the length for "TBTT information field #2 (optional) ... "TBTT information field #n(optional) is different from that in REVmc_D2.7. If the changes are intentional, please use the markups to indicate the changes. | Please indicate the changes to the baseline text properly. | REVISED (EDITOR: 2014-07-10 21:50:51Z)In D2.1, changed to match REVmc D3.0 | EDITOR | EC-Report-Unresponsive-Commenters | Approved |  |  |  |  | 2015-07-13 21:59 | EDITOR
4984 | Qi Wang | 201 | 2 | 8.4.2.171.1 | 40 | 51 | T | Y | 40 | 51 | 8.4.2.171.1 |  | A | Santosh Pandey |  | 75 | "Subject to regulations, a STA may send a Probe Request frame (including the received BSSID) on the channel indicated in the Neighbor AP Information field." Subject to regulation requirements, a STA may send a Probe Request frame on any channel. So, this sentence doesn't provide any value. | Remove the sentence "Subject to regulations, a STA may send a Probe Request frame (including the received BSSID) on the channel indicated in the Neighbor AP Information field." | Accept | EDITOR | EC-Report-Unresponsive-Commenters | Approved |  |  |  |  | 2015-07-13 21:59 | EDITOR
4985 | Qi Wang | 201 | 2 | 8.4.2.173 | 41 | 17 | T | Y | 41 | 17 | 8.4.2.173 |  | V | George Calcev |  | 88 | The CAG version is a 1-octet field whose value is an unsigned positive integer that indicates the version of the CAG. | Please define/clarify what a Common ANQP Group (CAG) is. | Revised. Adopt the changes as shown in https://mentor.ieee.org/802.11/dcn/14/11-14-0813-03-00ai-comment-resolutions-for-cag-version-number-text-changes.docx. Specifically, we have changed the text as follows, "The Common ANQP Group (CAG) is a group of ANQP elements, which do not change on a rapid basis. The CAG version number is a number that keep track of the changes in the CAG or CAG’s composition." Adopt the changes as shown in https://mentor.ieee.org/802.11/dcn/14/11-14-0813-03-00ai-comment-resolutions-for-cag-version-number-text-changes.docx. | EDITOR | EC-Report-Unresponsive-Commenters | Approved |  |  |  |  | 2015-07-13 21:59 | EDITOR
4986 | Qi Wang | 201 | 2 | 8.4.2.173 | 41 | 20 | T | Y | 41 | 20 | 8.4.2.173 | 4636 | J | George Calcev |  | 88 | "The CAG version is increment ed (modulo 256) every time the InfoIDs of the ANQP-elements within the CAG change or any value of the ANQP-element attributes within the CAG change." It's possible the AP's CAC version value has changed more than 255 times since the STA's last visit to the AP, so when the STA revisits the AP, the previous kept CAG version number by the STA doesn't correspond to the same CAC version number of the AP. | Fix the problem or remove the CAG number element. | Rejected. The comment is universal for any type of counter. Proposed counter will help reducing the time for initial setup by reducing the overhead. It is the station decision to send the requests for updated information or to use the counter as an indication that something changed in the ANQP configuration. Implementation specific algorithms could take into consideration the time from the last visit of the AP as well as the CAG version value. | EDITOR | EC-Report-Unresponsive-Commenters | Approved |  |  |  |  | 2015-07-13 21:59 | EDITOR
4987 | Qi Wang | 201 | 2 | 8.4.2.174 | 43 | 15 | T | Y | 43 | 15 | 8.4.2.174 |  | V | Jarkko Kneckt |  | 111 | "The use of the maximum access delay and the delay criteria are explained in 10.1.4.3.4 (Sending a response to probe request)." In 10.1.4.3.4 there is no text explaining the use the maximum access delay and delay criteria. | Add the text in 10.1.4.3.4 to explain the use of the parameters, otherwise remove them from the FILS Request Parameters element. | REVISED. The use of the maximum access delay criteria is rewirtten to meet the 802.11mc D3.0 requirements. The text explains the comparison done with the fields. The changes are shown in 11-14-765r7. 1) The Max Delay Limit field of the FILS Request Parameters indicates a delay longer than the selected average access delay of the responding STA. The BSS Delay Criteria field of the FILS Criteria field of the FILS Request Parameters element indicates the selected average access delay for the comparison as defined in Table 8-222f (BSS Delay Criteria field) CID(4637). If the compared aAverage aAccess Delay indicates value 255 Measurement not available, the STA shall respond and the response shall include BSS AC Access Delay element as described in 8.4.2.43 (BSS AC Access Delay element) and Average Access Delay element as described in 8.4.2.38 (BSS Average Access Delay element). If the compared Average Access Delay indicates value 254 Service unable to access channel, the response shall not be transmitted. | EDITOR | EC-Report-Unresponsive-Commenters | Approved |  |  |  |  | 2015-07-13 21:59 | EDITOR
4988 | Qi Wang | 201 | 2 | 8.4.2.174 | 43 | 18 | T | Y | 43 | 18 | 8.4.2.174 |  | J | Jarkko Kneckt |  | 91 | "The Minimum Data Rate field is 3 octets long and contains an unsigned integer in units of kilobits per second that specifies the lowest total data rate specified at the MAC_SAP for transport of MSDUs or AMSDUs that the STA is going to transmit." Do the "MSDUs or AMSDUs" here include the MSDU or AMSDUs transmitted to the STAs other than the STA sending the FILS Request Parameters element? | Please clarify and modify the text accordingly. | REJECTED. Only the MSDUs and AMSDUs that the STA is going to transmit are included. The MSDU or A-MSDU addressed to other STAs are not included. This is clearly described in the text. | EDITOR | EC-Report-Unresponsive-Commenters | Approved |  |  |  |  | 2015-07-13 21:59 | EDITOR
4989 | Qi Wang | 201 | 2 | 8.4.2.174 | 43 | 24 | T | Y | 43 | 24 | 8.4.2.174 |  | J | Jarkko Kneckt |  | 91 | "The RCPI Limit field is an unsigned integer in units of 1 dB." Use RSSI instead of RCPI value since RCPI is only implemented in 11k available devices and RSSI value achieve the purpose here. | Replace RCPI with RSSI throughout the document. | REJECTED. The probe response frame may be unicast or broadcast addressed. Also resolution to CID 4303 clarifies that the Beacon needs to be queued for transmission or the next TBTT is within within dot11BeaconResponseDuration. The resolution is implemented in https://mentor.ieee.org/802.11/dcn/14/11-14-0765-07-00ai-scanning-text-for-d2-0-resolutions.docx. | EDITOR | EC-Report-Unresponsive-Commenters | Approved |  |  |  |  | 2015-07-13 21:59 | EDITOR
4990 | Qi Wang | 201 | 2 | 8.4.2.174 | 43 | 44 | E | Y | 43 | 44 | 8.4.2.174 |  | A | Lee Armstrong |  | 121 | "... since it contains the value of MaxChannelTime as shown in Figure 10-3d (Active scanning when a Probe Request frame is addressed to Broadcast address) and Figure 10-3d (Active scanning when a Probe Request frame is addressed to Broadcast address)." | Remove the redundant text. | ACCEPTED (EDITOR: 2014-07-11 17:57:53Z)In D2.1 | EDITOR | EC-Report-Unresponsive-Commenters | Approved |  |  |  |  | 2015-07-13 21:59 | EDITOR
4991 | Qi Wang | 201 | 2 | 8.4.2.178 | 45 | 54 | T | Y | 45 | 54 | 8.4.2.178 |  | V | Jeongki Kim |  | 94 | "The Full-Set indicator subfield is 1 bit in length. It is used to indicate whether or not a full set of AP configuration information is contained in a Beacon frame or a Probe Response frame in which the AP-CSN element is included. It is set to 1 to indicate a full set of AP configuration information is contained, otherwise, it is set to 0." Beacons have many mandatory and optional elements so its content is dynamic by nature. What is exact a full set of AP configuration mean? | Please define/clarify what a full set of AP configuration means, otherwise remove the AP Configuration Sequence Number element from the document. | REVISED Adopt the Proposed Remedy #1 in contribution 14/0931r1. (https://mentor.ieee.org/802.11/dcn/14/11-14-0931-01-00ai-lb201-some-cids-for-10.1.4.3.5-and-8.4.2.178.doc ) | EDITOR | EC-Report-Unresponsive-Commenters | Approved |  |  |  |  | 2015-07-13 21:59 | EDITOR
4992 | Qi Wang | 201 | 2 | 8.4.2.178 | 45 | 60 | T | Y | 45 | 60 | 8.4.2.178 |  | J | Jeongki Kim |  | 94 | "The AP-CSN subfield is 7 bits 1 octet in length and is defined as an unsigned integer initialized to 0 a random value in the range of 0, 127 at AP initialization." If the information has changed more than 128 times since a STA's last visit, then the AP-CSN value is meaningless to the returning STA. | Fix the problem or remove the AP Configuration Sequence Number element. | REJECTED (TGai General: 2014-07-16 22:10:04Z) REJECTED The indicated problem hardly happens because AP-CNS does not consider dynamic information. And the indicated problem can be easily solved as AP/STA's implementation. For example a STA can discard in its memory very old information of preferred APs and the STA will send Probe Request without AP-CNS. And AP can not send the optimized Probe Response but sends normal Probe Response in response to the Probe Request with AP-CSN from old STAs. Please note that this feature is optional in 11ai. | EDITOR | EC-Report-Unresponsive-Commenters | Approved |  |  |  |  | 2015-07-13 21:59 | EDITOR
4993 | Qi Wang | 201 | 2 | 8.4.2.178 | 45 | 63 | T | Y | 45 | 63 | 8.4.2.178 |  | V | Jeongki Kim |  | 94 | "The value of the AP- CSN subfield is the version number of the AP Configuration Information Set, that increments when an update has occurred to any of the nondynamic information fields or elements inside a Beacon frame or a Probe Response frame as described in 10.1.4.3.2 (Active scanning procedure)." It's unclear what "the nondynamic information fields or elements inside a Beacon frame or a Probe Response frame" is precisely. The text in 10.1.4.3.2 doesn't explain it. | Please clarify/define what "the nondynamic information fields of elements inside a Beacon frame or a Probe Response frame" is. | Revised. Adopt the Proposed Remedy #1 in contribution 14/0740r3. (https://mentor.ieee.org/802.11/dcn/14/11-14-0740-03-00ai-lb201-cids-for-8.4.2.178.doc ) | EDITOR | EC-Report-Unresponsive-Commenters | Approved |  |  |  |  | 2015-07-13 21:59 | EDITOR
4994 | Qi Wang | 201 | 2 | 8.4.2.183 | 56 | 7 | T | Y | 56 | 7 | 8.4.2.183 |  | A | Lin Cai |  | 77 | "FILS Time" is a non-descriptive name for the corresponding field in the Differentiated Initial Link Setup element. | Change the field name from "FILS Time" to "Differented FILS Time" or something along the line. | Accepted. | EDITOR | EC-Report-Unresponsive-Commenters | Approved |  |  |  |  | 2015-07-13 21:59 | EDITOR
4995 | Qi Wang | 201 | 2 | 8.4.2.183 | 56 | 30 | T | Y | 56 | 30 | 8.4.2.183 |  | A | Lin Cai |  | 77 | Should "octets" in Figure 8-401 be replaced with "Bits"? The text "The FILSC Type subfield is 1 octet in length..." in line 42 suggests so, but Figure 8-401di indicates otherwise. | Please fix the inconsistence. | Accepted. We have changed 'octets' to 'Bits' in https://mentor.ieee.org/802.11/dcn/14/11-14-0814-01-00ai-comments-resolution-related-to-differentiated-initial-link-setup.docx. | EDITOR | EC-Report-Unresponsive-Commenters | Approved |  |  |  |  | 2015-07-13 21:59 | EDITOR
4996 | Qi Wang | 201 | 2 | 8.4.2.183 | 57 | 2 | T | Y | 57 | 2 | 8.4.2.183 |  | V | Lin Cai |  | 77 | Please explain the meaning of the B0, B1 and B2 of "FILS User Priority subfield" as illustrated in Figure 8-401di and how each of the bits should be set. | As in comment. | Revised. Adopt the changes as shown in https://mentor.ieee.org/802.11/dcn/14/11-14-0814-01-00ai-comments-resolution-related-to-differentiated-initial-link-setup.docx. We defined B0, B1, and B2 in 8.4.2.183, and detail explaination of the frame usage is provided in 10.44.5, based on the previous comments. We have also revised the text on B0, B1, and B2 in 10.44.5.1 in https://mentor.ieee.org/802.11/dcn/14/11-14-0814-01-00ai-comments-resolution-related-to-differentiated-initial-link-setup.docx. | EDITOR | EC-Report-Unresponsive-Commenters | Approved |  |  |  |  | 2015-07-13 21:59 | EDITOR
4997 | Qi Wang | 201 | 2 | 8.4.2..183 | 57 | 32 | T | Y | 57 | 32 | 8.4.2..183 |  | V | Lin Cai |  | 77 | "The usage of the Bit Pattern Length subfield and Bit Pattern subfield is defined in Table 8-221k (MAC Address Filter subfield). The Bit Pattern Length subfield specifies the number of bits and the position of the bits in the Bit Pattern subfield that are used for MAC address filtering. The values of the bits specify the MAC addresses of the STAs that are allowed to attempt initial link setup" The text is unclear about how the content of the MAC Address Filter subfield is used to perform MAC address filtering. | Please improve the text and explain how the content of the MAC Address Filter subfield is used to perform MAC address filtering. | Revised. Adopt the changes as shown in https://mentor.ieee.org/802.11/dcn/14/11-14-0814-01-00ai-comments-resolution-related-to-differentiated-initial-link-setup.docx. The details of MAC address filtering is described in 10.44.5.2. Sentence "The details of MAC address filtering is described in 10.44.5.2." is added to the end of the paragraph in https://mentor.ieee.org/802.11/dcn/14/11-14-0814-01-00ai-comments-resolution-related-to-differentiated-initial-link-setup.docx. | EDITOR | EC-Report-Unresponsive-Commenters | Approved |  |  |  |  | 2015-07-13 21:59 | EDITOR
4998 | Qi Wang | 201 | 2 | 8.4.2.183 | 55 | 61 | T | Y | 55 | 61 | 8.4.2.183 |  | J | Lin Cai |  | 77 | An AP has no knowledge of (1) the user priority level of the traffic and (2) the MAC address of the STA that intends to associate, therefore the AP cannot fill in the content of the Differentiated Initial Link Setup element intelligently. When the AP includes such an element, there might be no or only a very few STAs that meet the criteria established, so that the AP unnecessarily prevents other STAs from attempting the link setup for the "FILS Time". | Please explain how an AP can fill in the content of the Differentiated Initial Link Setup; otherwise remove the feature. | Rejected. We have specified in 10.44.5 that AP may set different fields in DILS element to moderate the rate non-AP STAs transmit Authentication frames to the AP. Basically, when AP detected a channel access congetion or bursty association, AP can decide to setup DILS element for differentiated association, to ensure fast link setup for high priority STAs, and in the mean time to reduce the impacts of bursty association on the associated STAs. In CSMA/CA based WiFi, optimizing the parameter setting is always a very challenging task, however, the optional feature of differentiated association can ensure fast link setup for high priority STAs, especially when the network is heavily loaded or approaches its capacity. How AP detects the congestion and/or sets the parameters are implementation specific. | EDITOR | EC-Report-Unresponsive-Commenters | Approved |  |  |  |  | 2015-07-13 21:59 | EDITOR
4999 | Qi Wang | 201 | 2 | 8.6..8.34 | 66 | 1 | T | Y | 66 | 1 | 8.6..8.34 |  | V | Xiaofei WANG |  | 131 | "The 3-bit Operating Channel Bandwidth subfield indicates the channel bandwidth of the AP, as coded in Table 8-273b (Operating Channel Bandwidth)." The Operating Channel Bandwidth is dynamic, so how this field should be set? And, how does this value help the FILS operation? | Please clarify and modify the text accordingly; | REVISED (TGai General: 2014-09-17 07:51:57Z) - REVISED instruct editor to adopt changes described in 11-14/1270r0 | EDITOR | EC-Report-Unresponsive-Commenters | Approved |  |  | TGai General: 2014-07-18 01:09:50Z taken from editor. (Resn Status, Motion #) were (, 101). |  | 2015-07-13 21:59 | EDITOR
5000 | Qi Wang | 201 | 2 | 8.6.8.34 | 67 | 29 | T | Y | 67 | 29 | 8.6.8.34 |  | J | Xiaofei WANG |  | 127 | "The 3-bit FILS Minimum Rate subfield specifies the minimum rate used by the AP transmitting the FD frame to communicate with FILS STAs." Why should the FD frame be set at the fixed rate indicated in Table 8-273e? How does that help the FILS operation? | Please clarify; otherwise remove the subfield. | Rejected: The FILS Minimum Rate does not specify that the FD frames should be set at a fixed rate, but rather the minimum rate that the FD frames should be sent. | EDITOR | EC-Report-Unresponsive-Commenters | Approved |  |  |  |  | 2015-07-13 21:59 | EDITOR
5001 | Qi Wang | 201 | 2 | 10.1.4.3.2 | 75 | 9 | T | Y | 75 | 9 | 10.1.4.3.2 |  | V | Jarkko Kneckt |  | 91 | "If the STA is a FILS STA, the STA should proceed to sub-step 1) of Step j) if the STA has received a broadcast addressed Probe Response or a Beacon or a Measurement Pilot or an FILS Discovery frame containing:..." Change "If the STA is a FILS STA" to "If the scanning STA is a FILS STA..." to make the text clearer and easier to read. Make the same changes wherever appropriate throughout this section. | As in comment. | REVISED. The description in step j are related to FILS STA operation and it makes the text more readable to mark the steps only for FILS STAs. The change is provided in https://mentor.ieee.org/802.11/dcn/14/11-14-0765-07-00ai-scanning-text-for-d2-0-resolutions.docx. | EDITOR | EC-Report-Unresponsive-Commenters | Approved |  |  |  |  | 2015-07-13 21:59 | EDITOR
5002 | Qi Wang | 201 | 2 | 10.1.4.3.2 | 75 | 46 | T | Y | 75 | 46 | 10.1.4.3.2 |  | V | Jarkko Kneckt |  | 91 | "Set the Probe Timer to 0 and start athe Probe Timer if the STA is a non-DMG STA or, ..." Please provide a clear definition of Probe Timer before its use. | As in comment. | REVISED. The commenter has valid point. The Probe Timer is not defined.802.11mc D3.0 uses a timer to describe the scanning related times. The 802.11ai uses two timers that are now defined in clause 3.2. Change the ProbeTimer to ActiveScanningTimer and introduce new FILS Timer for step B. Change ProbeTimer to timer as shown in https://mentor.ieee.org/802.11/dcn/14/11-14-0765-07-00ai-scanning-text-for-d2-0-resolutions.docx | EDITOR | EC-Report-Unresponsive-Commenters | Approved |  |  |  |  | 2015-07-13 21:59 | EDITOR
5003 | Qi Wang | 201 | 2 | 10.1.4.3.3 | 78 | 39 | T | Y | 78 | 39 | 10.1.4.3.3 |  | J | Jarkko Kneckt |  | 91 | DMG STA set the Probe Timer to 0 and start a the Probe Timer either immediately following the | Please clarify and modify the text accordingly. | REJECTED. The operation of the DMG STA is considered out of the scope of the FILS: It is not clear what is requested by the comment, but the text referenced by the comment will change. | EDITOR | EC-Report-Unresponsive-Commenters | Approved |  |  |  |  | 2015-07-13 21:59 | EDITOR
5004 | Qi Wang | 201 | 2 | 10.1.4.3.3 | 78 | 43 | T | Y | 78 | 43 | 10.1.4.3.3 |  | J | Jarkko Kneckt |  | 91 | transmission of the first Probe Request on this channel or if no Probe Request is transmitted on this | Please clarify and modify the text accordingly. | REJECTED. The comment is not specific and it is hard to understand. The proposed change does not provide a clear indication on operation that is proposed as change. | EDITOR | EC-Report-Unresponsive-Commenters | Approved |  |  |  |  | 2015-07-13 21:59 | EDITOR
5005 | Qi Wang | 201 | 2 | 10.1.4.3.3 | 78 | 51 | T | Y | 78 | 51 | 10.1.4.3.3 |  | J | Jarkko Kneckt |  | 91 | channel. | Please clarify and modify the text accordingly. | REJECTED. The comment is not specific it basicly says:" channel." The proposed change does not provide a clear indication on operation that is proposed as change. | EDITOR | EC-Report-Unresponsive-Commenters | Approved |  |  |  |  | 2015-07-13 21:59 | EDITOR
5006 | Qi Wang | 201 | 2 | 10.1.4.3.3 | 78 | 54 | T | Y | 78 | 54 | 10.1.4.3.3 |  | J | Jarkko Kneckt |  | 91 | "The RCPI Limit field of the FILS Request Parameters element as described in 8.4.2.174 (FILS Request Parameters element) indicates RCPI lower than the RCPI of the Probe Request frame." Replace RCPI with RSSI since RCPI is only implemented by the 11k capable devices. | As in comment. | REJECTED. The probe response frame may be unicast or broadcast addressed. Also resolution to CID 4303 clarifies that the Beacon needs to be queued for transmission or the next TBTT is within within dot11BeaconResponseDuration. The resolution is implemented in https://mentor.ieee.org/802.11/dcn/14/11-14-0765-07-00ai-scanning-text-for-d2-0-resolutions.docx. | EDITOR | EC-Report-Unresponsive-Commenters | Approved |  |  |  |  | 2015-07-13 21:59 | EDITOR
5007 | Qi Wang | 201 | 2 | 10.1.4.3.3 | 79 | 7 | T | Y | 79 | 7 | 10.1.4.3.3 |  | V | Jarkko Kneckt |  | 91 | "When the MaxChannelTime field is present in any of Probe Request frames, the STA with dot11FILSActivated true should not respond to Probe Request frames addressed to individual or broadcast address if the next TBTT of the responding STA is within dot11BeaconResponseDuration and is no later than any deadline of MaxChannelTime indicated in the FILS Request Parameter element of the Probe Request frames." The channel congestion may make the requirement impossible to fulfill, since it's not guaranteed that the next Beacon will be transmitted within the deadline of the indicated MaxChannelTime. | Remove the sentence and other related text throughout the document. | REVISED. EDCA is typically used to obtain TXOPs to transmit frames. The time to obtain TXOP is dependent on many issues and the duration how long it takes to respond varies on different scenarios. Many times it may happen that Beacon frame is already buffered for transmission when the probe response should be placed to transmssion. In these cases, the TBTT has already elapsed, Beacon is the first frame to be transmitted, but the AP does not simply get TXOP to transmit the frame. In these scenarios adding extra Probe Response transmission right after Beacon transmission is simply overhead. Reception and parsing the Probe Request frame takes time. During this time the TBTT may occur. Again it does not make sense to transmit both Beacon and Probe Response immedaitely after each other. Some implementations in future may be so clever, that they can generate the frame that is used to respond to probe request frame at the time (or just few milliseocnds before) the TXOP is obtained. By forcing every time a separate Probe Response and Beacon frame, the benefit of the implementation cannot be fully utilised. Add: "broadcast address if the STA is queuing Beacon for transmission [CID5118] or the next TBTT of the responding STA is within dot11BeaconResponseDuration" to two occasions as shown in https://mentor.ieee.org/802.11/dcn/14/11-14-0765-07-00ai-scanning-text-for-d2-0-resolutions.docx. | EDITOR | EC-Report-Unresponsive-Commenters | Approved |  |  |  |  | 2015-07-13 21:59 | EDITOR
5008 | Qi Wang | 201 | 2 | 10.1.4.3.3 | 79 | 12 | T | Y | 79 | 12 | 10.1.4.3.3 |  | V | Jarkko Kneckt |  | 91 | "When the MaxChannelTime field is not present in the Probe Request frame, the STA should not respond to the Probe Request frame if the next TBTT of the responding STA is within dot11BeaconResponseDuration." When the MaxChannelTime is not present in the Probe Request frame, the AP has no knowledge about whether the STA will be available to receive the beacon at the next TBTT. So the AP should send a Probe Response right away according to the existing 802.11 behavior. | Remove the sentence and other related text throughout the document. | REVISED. EDCA is typically used to obtain TXOPs to transmit frames. The time to obtain TXOP is dependent on many issues and the duration how long it takes to respond varies on different scenarios. Many times it may happen that Beacon frame is already buffered for transmission when the probe response should be placed to transmssion. In these cases, the TBTT has already elapsed, Beacon is the first frame to be transmitted, but the AP does not simply get TXOP to transmit the frame. In these scenarios adding extra Probe Response transmission right after Beacon transmission is simply overhead. Reception and parsing the Probe Request frame takes time. During this time the TBTT may occur. Again it does not make sense to transmit both Beacon and Probe Response immedaitely after each other. Some implementations in future may be so clever, that they can generate the frame that is used to respond to probe request frame at the time (or just few milliseocnds before) the TXOP is obtained. By forcing every time a separate Probe Response and Beacon frame, the benefit of the implementation cannot be fully utilised. Add: "broadcast address if the STA is queuing Beacon for transmission [CID5118] or the next TBTT of the responding STA is within dot11BeaconResponseDuration" to two occasions as shown in https://mentor.ieee.org/802.11/dcn/14/11-14-0765-07-00ai-scanning-text-for-d2-0-resolutions.docx. | EDITOR | EC-Report-Unresponsive-Commenters | Approved |  |  |  |  | 2015-07-13 21:59 | EDITOR
5009 | Qi Wang | 201 | 2 | 10.1.4.3.3 | 79 | 15 | T | Y | 79 | 15 | 10.1.4.3.3 |  | V | Jarkko Kneckt |  | 91 | "There is one exception to the rule. The STA shall respond to Probe Request frame which includes the Element ID of the RCPI element in the Requested Element Ids of the Request element." It's hard to make a logic link between this exception and the proceeding text in this paragraph. | Please explain how this exceptional rule is linked to the proceeding text in this paragraph. | REVISED. The commenter has valid point that the order in that is used to consider the response for probe request is not clear. The target on response selection is to reduce overhead. The following hierachy should be applied to decide how to respond to Probe Requests: 1. If Probe Request with RCPI request is received, then a Probe REsponse with RCPI is transmitted. 2. If TBTT is within dot11Beacon Response Duration, or a BEacon is queued to be transmitted, then Beacon should be used as response 3. If Beacon is not transmitted, but multiple Probe Requests are received, then Probe Response for each non-FILS STA is transmitted. 4. If Beacon is not transmitted and there are no non-FILS STAs, then one Probe Response is transmitted to all FILS STAs. The exception to the rules is taken away. The clause 10.1.4.3.5 has the defined order.The changes are implemented to https://mentor.ieee.org/802.11/dcn/14/11-14-0765-07-00ai-scanning-text-for-d2-0-resolutions.docx. | EDITOR | EC-Report-Unresponsive-Commenters | Approved |  |  |  |  | 2015-07-13 21:59 | EDITOR
5010 | Qi Wang | 201 | 2 | 10.1.4.3.5 | 81 | 35 | T | Y | 81 | 35 | 10.1.4.3.5 |  | J | Jeongki Kim |  | 94 | "An AP retaining its current AP-CSN shall increase the current AP-CSN value (modulo 128) by one if an update occurs to any of the fields or elements within the AP Configuration Information Set." If there are more than 128 updates since a STA's last visit to the AP, then the AP-CSN value is meaning less to the returning STA. | Please fix the problem or remove the AP-CSN feature. | REJECTED (TGai General: 2014-07-16 21:49:10Z) REJECTED Regarding the 5010 and 5121, the indicated problem hardly happens because AP-CNS does not consider dynamic information. And the indicated problem can be easily solved as AP/STA's implementation. For example a STA can discard in its memory very old information of preferred APs and the STA will send Probe Request without AP-CNS. And AP can not send the optimized Probe Response but sends normal Probe Response in response to the Probe Request with AP-CSN from old STAs. Please note that this feature is optional in 11ai. | EDITOR | EC-Report-Unresponsive-Commenters | Approved |  |  |  |  | 2015-07-13 21:59 | EDITOR
5011 | Qi Wang | 201 | 2 | 10.14.3.5 | 81 | 62 | T | Y | 81 | 62 | 10.14.3.5 |  | V | Jeongki Kim |  | 94 | "If the received AP-CSN value matches with the current AP-CSN value of the AP, the AP should send an optimized Probe Response frame including only mandatory fields (i.e., Timestamp, Capability, Beacon Interval), the current AP-CSN element with the FullSet indicator set to 0, and zero or more dynamic elements." What are these "zero or more dynamic elements" exactly? | Please clarify the meaning of the "zero or more dynamic elements and modify the text accordingly. | Revised Adopt the Proposed Remedy #2 in contribution 14/0741r3. (https://mentor.ieee.org/802.11/dcn/14/11-14-0741-03-00ai-lb201-cids-for-10.1.4.3.5.doc ) | EDITOR | EC-Report-Unresponsive-Commenters | Approved |  |  |  |  | 2015-07-13 21:59 | EDITOR
5012 | Qi Wang | 201 | 2 | 10.14.3.5. | 81 | 62 | T | Y | 81 | 62 | 10.14.3.5. |  | J | Jeongki Kim |  | 94 | "If the received AP-CSN value matches with the current AP-CSN value of the AP, the AP should send an optimized Probe Response frame including only mandatory fields (i.e., Timestamp, Capability, Beacon Interval), the current AP-CSN element with the FullSet indicator set to 0, and zero or more dynamic elements." It introduces quite a bit of complexities when the AP has to track the mapping between the AP-CSN and the corresponding Probe Response content. | Please provide quantitative analysis to show the benefits of the "optimized"/shorter_probe_response to justify the complexity. Otherwise, please remove the AP-CSN feature. | REJECTED (TGai General: 2014-07-16 21:51:33Z) REJECTED I think the complex of it is very small because AP only maintains 1 byte AP-CNS and the corresponding element identifier (ID)s. Please note that for this feature AP does not keep all updated contents corresponding to each AP-CNS but Element ID (1byte)s. Regarding the benefit of this feature, the main purpose of 11ai is the fast initial link setup and I belive that to reduce the size of Probe Response is important for the purpose because the portion of Probe Response frames will be increased in dense STA/AP environment (11/1414, 13/523). Another benfit of this feature can reduce the Probe Response flooding by unicast Probe Request to preferred AP. We already provided the basic quantitative analysis of benefit of the optimized Probe Response in SFD discussion (12/1034). | EDITOR | EC-Report-Unresponsive-Commenters | Approved |  |  |  |  | 2015-07-13 21:59 | EDITOR
5013 | Qi Wang | 201 | 2 | 10.25.3.2.11 | 90 | 41 | T | Y | 90 | 41 | 10.25.3.2.11 |  | J | George Calcev |  | 88 | "The Query AP List ANQP-element is used by a requesting STA to perform a single ANQP Query requesting the ANQP information on each AP indicated in the AP list using the procedures defined in 10.25.3.2.1 (General)." How does the AP receiving the Query AP List ANQP-element have the knowledge to response on behave of the APs included in the list? | Please explain how an AP obtains the necessary information to send the ANQP Response for other APs included in the Query AP List. It's insufficient to simply say this is out of scope. | Rejected. The information provided by AP is the information provided by the information server (ANQP server) as per 802.11 specs. The information server keeps up to date the ANQP information that pertains to an AP and its neighbors. | EDITOR | EC-Report-Unresponsive-Commenters | Approved |  |  |  |  | 2015-07-13 21:59 | EDITOR
5014 | Qi Wang | 201 | 2 | 10.44.1 | 92 | 58 | T | Y | 92 | 58 | 10.44.1 |  | V | Joe Kwak |  | 81 | "AP Configuration Change Count element". This element is not defined in the spec. | Either define the element and its use, or remove the text here. | Revised: This is Duplicate. See resolution in CID4179. | EDITOR | EC-Report-Unresponsive-Commenters | Approved |  |  |  |  | 2015-07-13 21:59 | EDITOR
5015 | Qi Wang | 201 | 2 | 10.44.2 | 93 | 56 | T | Y | 93 | 56 | 10.44.2 |  | V | Xiaofei WANG |  | 127 | "if the values are equal, then the non-AP STA has the AP's current configuration information set that enables the non-AP STA to initiate the FILS procedure,..." What is the FILS procedure exactly? Please explain or give a reference where it's defined. | As in comment. | Revised: - agreed in principle. Change text to read as follows: Change the text to read as follows: “ - if the values are equal, then the non-AP STA may use the information contained in the AP configuration Information Set to initiate one or more FILS procedures (as defined in 10.44.3, 10.44.4 and 10.44.5), without waiting for next Beacon frame or Probe Response frame; “ Note to Editor: Resulting changes are shown in https://mentor.ieee.org/802.11/dcn/14/11-14-1107-03-00ai-lb201-comment-resolution-for-assingned-comments.docx | EDITOR | EC-Report-Unresponsive-Commenters | Approved |  |  |  |  | 2015-07-13 21:59 | EDITOR
5016 | Qi Wang | 201 | 2 | 10.44.2 | 93 | 56 | T | Y | 93 | 56 | 10.44.2 |  | J | Xiaofei WANG |  | 127 | "if the values are equal, then the non-AP STA has the AP's current configuration information set that enables the non-AP STA to initiate the FILS procedure,..." If AP-CSN value has been updated more than 128 times since the STA's last visit, then the AP-CSN value is meaningless to the STA. | Fixed the problem; otherwise remove the AP-CSN feature. | Reject - It was felt that the likelihood of the AP-CSN having wrapped around and therefore causing an old AP-CSN to be mistaken for the current AP-CSN was low and if this did occur the worst thing that would happen is that the STA association would fail and the STA would not have the advantages of rapid association of FILS, and then the STA would have to use non-FILs procedures to associate. | EDITOR | EC-Report-Unresponsive-Commenters | Approved |  |  |  |  | 2015-07-13 21:59 | EDITOR
5017 | Qi Wang | 201 | 2 | 10.44.5 | 98 | 26 | T | Y | 98 | 26 | 10.44.5 |  | J | Lin Cai |  | 77 | An AP has no knowledge of (1) the user priority level of the traffic and (2) the MAC address of the STA that intends to associate, therefore the AP cannot fill in the content of the Differentiated Initial Link Setup element intelligently. When the AP includes such an element, there might be no or only a very few STAs that meet the criteria established, so that the AP unnecessarily prevents other STAs from attempting the link setup for the "FILS Time". | Please explain how an AP can establish the parameters in the Differentiated Initial Link Setup element; otherwise please remove section 10.44.5. | Rejected. We have specified in 10.44.5 that AP may set different fields in DILS element to moderate the rate non-AP STAs transmit Authentication frames to the AP. Basically, when AP detected a channel access congetion or bursty association, AP can decide to setup DILS element for differentiated association, to ensure fast link setup for high priority STAs, and in the mean time to reduce the impacts of bursty association on the associated STAs. In CSMA/CA based WiFi, optimizing the parameter setting is always a very challenging task, however, the optional feature of differentiated association can ensure fast link setup for high priority STAs, especially when the network is heavily loaded or approaches its capacity. How AP detects the congestion and/or sets the parameters are implementation specific. | EDITOR | EC-Report-Unresponsive-Commenters | Approved |  |  |  |  | 2015-07-13 21:59 | EDITOR
5018 | Qi Wang | 201 | 2 | 10.44.5.1 | 98 | 8 | T | Y | 98 | 8 | 10.44.5.1 |  | J | Lin Cai |  | 77 | If the Differentiated Initial Link Setup element includes both the "FILS User Priority" and "MAC Address filter" subfields in the "FILSC information" fields, what is the expected AP behavior? Does one or both subfields apply? | Please specify the expected AP behavior when the Differentiated Initial Link Setup element includes both the "FILS User Priority" and "MAC Address filter" subfields in the "FILSC information" fields. | Rejected. We have specified in 10.44.5.1 that AP may include different fields in the Differentiated Initial Link Setup element when it detects association congestion. In 10.44.5.2, we specify the STA's behavior when multiple fields are included, i.e., STAs satisfying all criteria should proceed FILS immediately without additional delay. However, how AP sets the parameters is implementation specific, which should not be standardized. | EDITOR | EC-Report-Unresponsive-Commenters | Approved |  |  |  |  | 2015-07-13 21:59 | EDITOR
5019 | Qi Wang | 201 | 2 | 10.44.5.2 | 98 | 52 | T | Y | 98 | 52 | 10.44.5.2 | 5018 | V | Lin Cai |  | 77 | If the Differentiated Initial Link Setup element includes both the "FILS User Priority" and "MAC Address filter" subfields in the "FILSC information" fields, what is the expected AP behavior? Does one or both subfields apply? | Please specify the expected STA behavior when the Differentiated Initial Link Setup element includes both the "FILS User Priority" and "MAC Address filter" subfields in the "FILSC information" fields. | Revised. Adopt the changes as shown in https://mentor.ieee.org/802.11/dcn/14/11-14-0814-01-00ai-comments-resolution-related-to-differentiated-initial-link-setup.docx. We have specified in 10.44.5.1 that AP may include multiple fields in the Differentiated Initial Link Setup element. How AP set the fields is implementation specific. In 10.44.5.2, we specify the STA's behavior when multiple fields are included, i.e., "the non-AP STA shall check the FILSC information subfield to determine if it satisfies the condition specified in each and every optional subfield that is present. If the the non-AP STA satisfies all of the conditions specified in the present optional subfields, the non-AP STA has an FILSC value of 1 and it shall proceeds[4605] with a FILS with the AP without additional delays. " | EDITOR | EC-Report-Unresponsive-Commenters | Approved |  |  |  |  | 2015-07-13 21:59 | EDITOR
5020 | Rene Struik | 201 | 2 | 11.11.2.4 | 111 | 55 | T | Y | 111 | 55 | 11.11.2.4 |  | V | Dan Harkins |  | 105 | (TR) Clause 11.11.2.4, p. 111, l. 55: This sentence suggests that the Association Request and Association Response frames are secured (as 802.11 frames). In reality, the frames themselves are unsecured (i.e., remain unsecured 802.11 frames), but certain elements hereof are transformed under key KEK. Suggested remedy: Remove the second sentence of this paragraph (or make clear that this is not ordinary 802.11 frame security, but a specific FILS mechanism aimed at providing key confirmation and protection of piggy-backed data elements). | Remove the second sentence of this paragraph (or make clear that this is not ordinary 802.11 frame security, but a specific FILS mechanism aimed at providing key confirmation and protection of piggy-backed data elements). | REVISED (TGai General: 2014-07-17 17:31:14Z) -- insert on p111L55 "Compontents of" in front of the sentence. | EDITOR | 2014-07-SanDiego-21 | Approved |  |  |  |  | 2014-07-17 19:05 | TGai General
5021 | Rene Struik | 201 | 2 | 11.11.2.4.1 | 112 | 6 | T | Y | 112 | 6 | 11.11.2.4.1 |  | J | Dan Harkins |  | 85 | (TR) Clause 11.11.2.4.1, p. 112, l. 6: the key KCK should only be used for key confirmation at this specific instantiation of the FILS protocol and not be reused (tie-ing keys to different uses may call into question known security results). A similar remark applies to the key KEK. Suggested remedy: In Clause 11.11.2.3, one should derive a single-use KCK key (dubbed KCK2 in D1.0), in addition to the key KCK. | In Clause 11.11.2.3, one should derive a single-use KCK key (dubbed KCK2 in D1.0), in addition to the key KCK. | reject: the KCK is part of the PMKSA and can live for as long as that security association does. | EDITOR | 2014-07-SanDiego-10 | Approved |  |  |  |  | 2014-07-16 23:33 | TGai General
5022 | Rene Struik | 201 | 2 | 11.11.2.4.1 | 111 | 65 | T | Y | 111 | 65 | 11.11.2.4.1 |  | J | Dan Harkins |  | 85 | (TR) Clause 11.11.2.4.1, p. 111, l. 65: The AKM suite selector in Clause 8.4.2.24.3 does not specify which hash functions can be used here. More generally, the specification of which crypto primitives and which cryptographic signature schemes can be used and in which combinations are appropriate does not seem to be complete. Note: it is clear which finite cyclic groups can be used for ephemeral Diffie-Hellman key agreement. Suggested remedy: Clearly specify which crypto schemes and which instantiations hereof in terms of suitable underlying crypto primitives can be used with FILS. | Clearly specify which crypto schemes and which instantiations hereof in terms of suitable underlying crypto primitives can be used with FILS. | reject: the AKM suite reference clearly states which hash functions are used with which AKM. And there is no restriction on what finite cyclic group can be used. 802.11 is more libertarian (all that is not prohibited is permissible) than totalitarian (all that is not prohibited is compulsory) and there is no reason to change that for FILS. | EDITOR | 2014-07-SanDiego-10 | Approved |  |  |  |  | 2014-07-16 23:33 | TGai General
5023 | Rene Struik | 201 | 2 | 11.11.2.4.1 | 112 | 11 | T | Y | 112 | 11 | 11.11.2.4.1 |  | V | Dan Harkins |  | 96 | (TR) Clause 11.11.2.4.1, p. 112, l. 11-19: It is unclear which signature scheme(s) can be used here. Moreover, the signature seems to mistakenly be taken over the hash of a message, rather than over the message itself (see l. 11, l. 16). Suggested remedy: Clearly specify which signature schemes can be used. Moreover, please correct the erroneous double-hashing of the message to be signed. | Clearly specify which signature schemes can be used. Moreover, please correct the erroneous double-hashing of the message to be signed. | revised: references added for different cryptosystems | EDITOR | 2014-07-SanDiego-18 | Approved |  |  |  |  | 2014-07-16 23:35 | TGai General
5024 | Rene Struik | 201 | 2 | 11.11.2.4.1 | 112 | 22 | E | Y | 112 | 22 | 11.11.2.4.1 |  | A | Lee Armstrong |  | 121 | (E) Clause 11.11.2.4.1, p. 112, l. 22: Replace "securedwith" by "secured with". Suggested remedy: see comment. | see comment. | ACCEPTED (EDITOR: 2014-07-17 00:05:16Z) | EDITOR | 2014-07-SanDiego-24-Editorial | Approved |  |  |  |  | 2014-07-18 02:06 | TGai General
5025 | Rene Struik | 201 | 2 | 11.11.2.4.1 | 112 | 40 | T | Y | 112 | 40 | 11.11.2.4.1 |  | A | Rene Struik |  | 115 | (TR) Clause 11.11.2.4.1, p. 112, l. 40: Replace "AEAD encryption operation" by "AEAD algorithm" (after all, the ciphertext also provides for authentication assurances). Suggested remedy: see comment. | see comment. | ACCEPTED (TGai General: 2014-07-17 21:59:39Z) | EDITOR | 2014-07-SanDiego-28 | Approved |  |  |  |  | 2014-09-17 08:34 | EDITOR
5026 | Rene Struik | 201 | 2 | 11.11.2.4.1 | 112 | 47 | T | Y | 112 | 47 | 11.11.2.4.1 |  | J | Dan Harkins |  | 85 | (TR) Clause 11.11.2.4.1, p. 112, l. 47-48: According to the last para (l. 35-41) of Clause 11.11.2.3, the nonce values (if applicable) are part of the PTKSA. Shouldn't the AP use the value of the counter value of the peer device, rather than implicitly assuming this value is zero? The same comment applies to the corresponding operation by the STA (p. 114, l. 13-15). Suggested remedy: The STA shall use the stored nonce value maintained with the PTKSA for AP and vice-versa. | The STA shall use the stored nonce value maintained with the PTKSA for AP and vice-versa. | reject: the nonces are not used as an AEAD counter. | EDITOR | 2014-07-SanDiego-10 | Approved |  |  |  |  | 2014-07-16 23:33 | TGai General
5027 | Rene Struik | 201 | 2 | 11.11.2.4.1 | 112 | 51 | E | Y | 112 | 51 | 11.11.2.4.1 |  | A | Lee Armstrong |  | 121 | (E) Clause 11.11.2.4.1, p. 112, l. 51: Replace "exchangeshall" by "exchange shall". Suggested remedy: see comment. | see comment. | ACCEPTED (EDITOR: 2014-07-17 00:05:38Z) | EDITOR | 2014-07-SanDiego-24-Editorial | Approved |  |  |  |  | 2014-07-18 02:06 | TGai General
5028 | Rene Struik | 201 | 2 | 11.11.2.4.1 | 112 | 60 | E | Y | 112 | 60 | 11.11.2.4.1 |  | A | Lee Armstrong |  | 121 | (E) Clause 11.11.2.4.1, p. 112, l. 60: Replace "recieved" by "received". Suggested remedy: see comment. | see comment. | ACCEPTED (EDITOR: 2014-07-17 00:05:33Z) | EDITOR | 2014-07-SanDiego-24-Editorial | Approved |  |  |  |  | 2014-07-18 02:06 | TGai General
5029 | Rene Struik | 201 | 2 | 11.11.2.4.1 | 112 | 64 | T | Y | 112 | 64 | 11.11.2.4.1 |  | V | Rene Struik |  | 115 | (TR) Clause 11.11.2.4.1, p. 112, l. 64: The behavior in case verification of the certified public key, including policy checks, fails is not described. Suggested remedy: Specify certificate verification details. | Specify certificate verification details. | REVISED (TGai General: 2014-07-17 22:01:07Z) section has been modified. Instruct editor to incorporate https://mentor.ieee.org/802.11/dcn/14/11-14-0958-01-00ai-suggested-resolutions-security-comments-lb201-cid5025-and-cid5029.docx | EDITOR | 2014-07-SanDiego-28 | Approved |  |  |  |  | 2014-07-17 22:03 | TGai General
5030 | Rene Struik | 201 | 2 | 11.11.2.4.1 | 113 | 7 | E | Y | 113 | 7 | 11.11.2.4.1 |  | A | Lee Armstrong |  | 121 | (E) Clause 11.11.2.4.1, p. 113, l. 7: Replace "TKand" by "TK and". Suggested remedy: see comment. | see comment. | ACCEPTED (EDITOR: 2014-07-17 00:06:25Z) | EDITOR | 2014-07-SanDiego-24-Editorial | Approved |  |  |  |  | 2014-07-18 02:06 | TGai General
5031 | Rene Struik | 201 | 2 | 11.11.2.4.1 | 113 | 8 | T | Y | 113 | 8 | 11.11.2.4.1 |  | J | Dan Harkins |  | 85 | (TR) Clause 11.11.2.4.1, p. 113, l. 8: Shouldn't the error notification be an 802.11 Association frame rather than an 802.11 Authentication frame? More generally, though, shouldn't one simply remain silent and not send any error message in case authentication fails? (If one were to return an error code, this cannot be secured.) Suggested remedy: do not send error messaging in case of key confirmation check failures. | do not send error messaging in case of key confirmation check failures. | reject: it's better to give the STA some indication of why there was a failure. For the case of pre-shared key authentication it may be a misconfiguration that the STA would otherwise not know existed. If no rejection is sent the the user sees an AP, strong signal, can't connect, no reason given. That equals frustration. | EDITOR | 2014-07-SanDiego-10 | Approved |  |  |  |  | 2014-07-16 23:33 | TGai General
5032 | Rene Struik | 201 | 2 | 11.11.2.4.1 | 113 | 11 | E | Y | 113 | 11 | 11.11.2.4.1 |  | A | Lee Armstrong |  | 121 | (E) Clause 11.11.2.4.1, p. 113, l. 11: Replace "nacsient" by "nascient". Suggested remedy: see comment. |  | ACCEPTED (EDITOR: 2014-07-17 00:06:20Z) | EDITOR | 2014-07-SanDiego-24-Editorial | Approved |  |  |  |  | 2014-07-18 02:06 | TGai General
5033 | Rene Struik | 201 | 2 | 11.11.2.4.1 | 112 | 52 | T | Y | 112 | 52 | 11.11.2.4.1 |  | J | Dan Harkins |  | 85 | (TR) Clause 11.11.2.4.1, p. 112, l. 52-54: Shouldn't one update the counter of the AEAD mode in case the inverse mode operation (decryption and verification) is successful? After all, wasn't this the point of introducing an AEAD counter in the PTKSA (Clause 11.11.2.3, last para). This comment also applies to the corresponding operation by the STA (Clause 11.11.2.4.2, p. 114, l. 17-21). Suggested remedy: update the AEAD counter value, so as to preclude reuse (if applicable). | update the AEAD counter value, so as to preclude reuse (if applicable). | reject: the counter is updated according to 11.11.2.5 when the AEAD scheme is invoked and when successfully verified. | EDITOR | 2014-07-SanDiego-10 | Approved |  |  |  |  | 2014-07-16 23:33 | TGai General
5034 | Rene Struik | 201 | 2 |  |  |  | T | Y |  |  |  |  | J | Dan Harkins |  | 85 | (TR) Clause 11.11.2.2.2, p. 109, l. 39: the dot11RSNAConfigDLCGroupTable refers to the IANA groups in RFC 2409 (see also 802.11-2012, Clause 11.3.4.1), which includes elliptic curve groups (ECC groups. The elliptic curve groups considered only include so-called short Weierstrass curves with co-factor one (see 802.11-2012, Clause 11.3.4.2.1). This is somewhat restrictive, since this rules out other curves, such as Montgomery curves and (twisted) Edwards curves (which have co-factor larger than one). Suggested remedy: For FILS purposes, one should remove the restrictions that curves have co-factor one (this does not necessarily require changes to SAE). |  | reject: IANA maintains this repository. If the commenter wishes to include Montgomery or twisted Edwards curves in the repository he can write an Internet-Draft, obtain consensus in the IETF, find a sponsor among the IESG, and produce a document to instruct IANA to update their registry. | EDITOR | 2014-07-SanDiego-10 | Approved | TGai General: 2014-05-09 18:05:02Z - Assigned to 2nd Editor to provide page and line numbers as well as a suggested assignee for further handling the comment. |  |  |  | 2014-07-16 23:33 | TGai General
5035 | Rene Struik | 201 | 2 |  |  |  | T | Y |  |  |  |  | J | Dan Harkins |  | 85 | (TR) Clause 11.11.2.2.2, p. 109, l. 39: the dot11RSNAConfigDLCGroupTable refers to the IANA groups in RFC 2409 (see also 802.11-2012, Clause 11.3.4.1), which includes elliptic curve groups (ECC groups) and ordinary mod p groups (FFC groups). The latter include a special subgroup of so-called MODP groups. The elliptic curve groups considered only include so-called short Weierstrass curves with co-factor one (see 802.11-2012, Clause 11.3.4.2.1). It is unclear how the ephemeral private keys are generated. In particular, for MODP groups, one usually picks as private key an integer of length twice the target crypto strength, rather than an integer in the large group (since much longer and triggering much slower computations, thereby undoing the benefit of MODP groups). Suggested remedy: Clearly specify how the ephemeral private keys should be picked, depending on group type (curve, finite field, MODP group). |  | reject: this has never been a problem in practice and following a convention that has not caused problems in the past, which is what FILS is doing, will not produce problems in the future. | EDITOR | 2014-07-SanDiego-10 | Approved | TGai General: 2014-05-09 18:05:02Z - Assigned to 2nd Editor to provide page and line numbers as well as a suggested assignee for further handling the comment. |  |  |  | 2014-07-16 23:33 | TGai General
5036 | Rene Struik | 201 | 2 |  |  |  | T | Y |  |  |  |  | J | Dan Harkins |  | 85 | (TR) Clause 11.11.2.2.2, p. 109, l. 47: The representation of the finite cyclic group field (Clause 8.4.1.42 of 802.11-2012) does not allow for other representations, e.g., to cater to new curves, smarter representations, etc. Suggested remedy: Represent group elements in a way so as to foster extensibility. |  | reject: IANA maintains this repository. If the commenter wishes to include "smarter representations" of curves in the repository he can write an Internet-Draft, obtain consensus in the IETF, find a sponsor among the IESG, and produce a document to instru | EDITOR | 2014-07-SanDiego-10 | Approved | TGai General: 2014-05-09 18:05:02Z - Assigned to 2nd Editor to provide page and line numbers as well as a suggested assignee for further handling the comment. |  |  |  | 2014-07-16 23:33 | TGai General
5037 | Rene Struik | 201 | 2 |  |  |  | T | Y |  |  |  |  | V | Dan Harkins |  | 96 | (TR) Clause 11.11.2.4.1, p. 112, l. 64: What happens if a device has an expired cert or one with mismatched CA key? Suggested remedy: specify recovery mechanism. |  | revised: added key indicator element to identify the CA. Expired certs are handled naturally by certificate validation. | EDITOR | 2014-07-SanDiego-18 | Approved | TGai General: 2014-05-09 18:05:02Z - Assigned to 2nd Editor to provide page and line numbers as well as a suggested assignee for further handling the comment. |  |  |  | 2014-07-16 23:35 | TGai General
5038 | Robert Slater | 201 | 2 | 8.4.2.179 | 46 |  | T | Y | 46 |  | 8.4.2.179 |  | V | Santosh Abraham |  | 86 | Figure 8-401cw is incorrect | The bit identifier for the 6th bitfield (the first "Cache Supported" bitfield) should be changed from "B11" to "B10". The bit identifiers for the 7th bitfield should change from "B12 B15" to "B11 B15". The content description for the 7th bitfield should change from "Cache Supported" to "Reserved". The number of bits specified for the 7th bitfield should change from "1" to "5". | Revised: See proposed text in https://mentor.ieee.org/802.11/dcn/14/11-14-0768-01-00ai-resolution-to-various-cids.docx (8.4.2.179) | EDITOR | 2014-07-SanDiego-11 | Approved |  |  |  |  | 2014-10-21 15:46 | EDITOR
5039 | Robert Slater | 201 | 2 | 8.4.2.179 | 48 | 16 | E | N | 48 | 16 | 8.4.2.179 |  | V | Lee Armstrong |  | 121 | Typos. "Public Key Information field of hte FILS indication element is set as follows.:" | "Public Key Information field of the FILS indication element is set as follows:" | REVISED (EDITOR: 2014-07-15 16:05:57Z)In D2.1 | EDITOR | 2014-07-SanDiego-24-Editorial | Approved |  |  |  |  | 2014-10-21 15:46 | EDITOR
5040 | Robert Slater | 201 | 2 | 10.44.4 | 96 | 63 | E | N | 96 | 63 | 10.44.4 |  | A | Lee Armstrong |  | 121 | Sentence fragment (subject missing). "When is used, an AP can indicate" | "When FILS Authentication is used, an AP can indicate..." | ACCEPTED (EDITOR: 2014-07-16 20:59:30Z) | EDITOR | 2014-07-SanDiego-24-Editorial | Approved |  |  |  |  | 2014-10-21 15:46 | EDITOR
5041 | Robert Slater | 201 | 2 | 11.11.2.2.2 | 110 | 14 | E | N | 110 | 14 | 11.11.2.2.2 |  | A | Lee Armstrong |  | 121 | Typo. "Either way, it shall compute the Diffie-Hellman shares secret, ss, based on..." | "Either way, it shall compute the Diffie-Hellman shared secret, ss, based on..." | ACCEPTED (EDITOR: 2014-07-17 00:00:26Z) | EDITOR | 2014-07-SanDiego-24-Editorial | Approved |  |  |  |  | 2014-10-21 15:46 | EDITOR
5042 | Robert Slater | 201 | 2 | 11.11.2.3 | 110 | 46 | E | N | 110 | 46 | 11.11.2.3 |  | A | Lee Armstrong |  | 121 | Sentence fragment (verb missing). "Key derivation with FILS Authentication uses the KDF from 11.6.1.7.2 (Key derivation function (KDF)) to keys for a PMKSA a Pairwise..." | "Key derivation with FILS Authentication uses the KDF from 11.6.1.7.2 (Key derivation function (KDF)) to derive keys for a PMKSA a Pairwise..." | ACCEPTED (EDITOR: 2014-07-17 00:01:21Z) | EDITOR | 2014-07-SanDiego-24-Editorial | Approved |  |  |  |  | 2014-10-21 15:46 | EDITOR
5043 | Robert Stacey | 201 | 2 | 4.5.4.2 | 4 | 40 | E | N | 4 | 40 | 4.5.4.2 |  | A | Lee Armstrong |  | 71 | "and/or" is ambiguous | "SAE authentication, FILS authentication or both" | ACCEPTED (EDITOR: 2014-05-15 00:44:01Z)In D2.1 | EDITOR | 2014-05-KOA-04 | Approved |  |  |  | 2,1 | 2014-05-16 02:40 | TGai General
5044 | Robert Stacey | 201 | 2 | 4.5.4.2 | 5 | 32 | T | N | 5 | 32 | 4.5.4.2 |  | V | Lee Armstrong |  | 71 | It is not clear what "alternative" means in this context. Are the procedures mutually exclusive or just alternatives to other procedures? | delete "alternative" | REVISED (EDITOR: 2014-05-15 01:04:22Z) - In D2.1. In this context, "alternative" can be read as "one of the following" but by deleting it, the implication would be that all 3 of the procedures would be used instead of just one of the 3. To make it clearer, "three alternative" is replaced by "any of the following" | EDITOR | 2014-05-KOA-04 | Approved |  |  |  | 2,1 | 2014-07-17 22:19 | EDITOR
5045 | Robert Stacey | 201 | 2 | 4.10.3.6.1 | 7 | 14 | E | N | 7 | 14 | 4.10.3.6.1 |  | V | Lee Armstrong |  | 71 | Figure 4,21a | Figure 4-21a (as reference) | REVISED (EDITOR: 2014-05-15 18:41:34Z)In D2.1. The more basic problem is that this was not an active reference to the figure. Making it so automatically solves the problem. | EDITOR | 2014-05-KOA-04 | Approved |  |  |  | 2,1 | 2014-05-16 02:40 | TGai General
5046 | Robert Stacey | 201 | 2 | 9.41 | 71 | 15 | T | N | 71 | 15 | 9,41 |  | J | Dan Harkins |  | 69 | New subclause 9.41 belongs in the frame formats clause. New subclause 9.42 is unnecessary -- it is telling the implementer how to do her job. | Move 9.41 to clause 8. Delete 9.42. Add a note to the clause 8 verison of 9.41: "NOTE--Elements that have been fragmented are identified by having more than one occurrence in the frame and where the first M occurrences have Length 255". Or something to that effect. | reject: section 8 is structural, not procedural. Section 8 defines the Fragmentation element structure, this section describes how it is used. | EDITOR | 2014-05-KOA-02 | Approved |  |  |  |  | 2014-05-16 02:09 | TGai General
5047 | Robert Stacey | 201 | 2 | 9.41 | 71 | 15 | T | N | 71 | 15 | 9,41 |  | V | Dan Harkins |  | 69 | There are backward compatibility issues with this mechanism. According to the defragmentation procedure, fragmentation is detected at the receiver when there is more than one element present in the frame. Some elements (e.g. TCLAS) may occur more than once. (If the defragmentaiton procedure is removed, the problem no longer exists since the fragmentation description is clear that the first M fragements have length 255). The procedure needs to be clear that fragmentation is not used on legacy devices. I.e., sending STA must check receiving STA capability before fragmenting. | Delete 9.42. Add text that requires sending STA to check capbility of receiving STA. | revised: fragmentation is not detected by more than one of a particular element in a frame, it's detected by one or more Fragmentation elements following a different element whose length is 255. Text has been added stating that elements < 256 octets shall not be fragmented and this should deal with backwards compatibility issues since legacy clients do not know of any elements whose length can be greater than 255 so they will never see a Fragmentation element. Note to editor: text changes shown in https://mentor.ieee.org/802.11/dcn/14/11-14-0672-00-00ai-frag-reass-cids.docx | EDITOR | 2014-05-KOA-02 | Approved |  |  |  |  | 2014-05-16 02:09 | TGai General
5048 | Robert Stacey | 201 | 2 |  | 76 | 41 | E | N | 76 | 41 |  |  | J | Lee Armstrong |  | 121 | Use proper frame names in Figure 10-3c and Figure 10-3d, e.g. Probe Request not PROBE, Probe Response not P_RESPONSE. | As suggested | REJECTED (EDITOR: 2014-07-17 16:35:37Z)the Figure is drawn according to the figure 10-4 in Revmc D2.0, and now Revmc D3.0. | EDITOR | 2014-07-SanDiego-24-Editorial | Approved |  |  |  |  | 2014-07-18 02:06 | TGai General
5049 | Robert Stacey | 201 | 2 | 3.2 | 3 | 40 | T | N | 3 | 40 | 3,2 |  | J | Hitoshi Morioka |  | 98 | FILS is defined as "a collection of mechanisms that enable IEEE 802.11 networks to minimize initial link setup". Surely, minimize setup time (not setup -- how do you minimize setup)? Also, link setup is not a term used in the spec, so you probably want to define it. Perhaps: "Mechanisms that reduce the time it takes a STA to find an AP, associate and begin data transfer." Not to be too pedantic, but if 11ai is wildly successful and somebody reads this in 20 years what is the reduction relative to? What mechanisms are we talking about? | As suggested | Reject. "link setup" is defined in clause 3.1 in TGai D2.0. And the definition of "fast initial link setup" is "A collection of mechanisms that enable IEEE 802.11 networks to minimize initial link setup time.". Not "minimize initial link setup". | EDITOR | 2014-07-SanDiego-19 | Approved |  |  |  |  | 2014-07-17 16:09 | TGai General
5050 | Santosh Ghanshyam Pandey | 201 | 2 | 6.3.3.2.2 | 10 | 26 | T | Y | 10 | 26 | 6.3.3.2.2 |  | V | Jeongki Kim |  | 94 | The APConfigurationChangeCount is only optionally present when dot11FILSActivated is true | Apend at the end of Description of APConfigurationChangeCount the following sentence: "This parameter is optionally present when dot11FILSActivated is true." | REVISED (TGai General: 2014-07-16 21:24:55Z) REVISED Adopt the Proposed Remedy #1 in contribution 14/0739r3. (https://mentor.ieee.org/802.11/dcn/14/11-14-0739-03-00ai-lb201-cids-for-ap-csn-in-6.3.3.2.2.doc ) (4409, 5050) | EDITOR | 2014-07-SanDiego-16 | Approved |  |  |  |  | 2014-07-16 21:30 | TGai General
5051 | Santosh Ghanshyam Pandey | 201 | 2 | 6.3.3.3.2 | 11 | 25 | E | Y | 11 | 25 | 6.3.3.3.2 |  | J | Lee Armstrong |  | 71 | The entire text of the second table is new and needs to be underlined | Underline all the text in the table | REJECTED (EDITOR: 2014-05-15 19:03:22Z)No, the editing instruction are to add these rows. This is comparable to when we add a new clause wherein none of the text is underlined. | EDITOR | 2014-05-KOA-04 | Approved |  |  |  | 2,1 | 2014-05-16 02:40 | TGai General
5052 | Santosh Ghanshyam Pandey | 201 | 2 | 6.3.3.3.2 | 12 | 12 | E | Y | 12 | 12 | 6.3.3.3.2 |  | A | Lee Armstrong |  | 71 | As the editorial comment is already indicating the new text, no need to underline any text in the table on this page | Remove all underlines from the text in the table | ACCEPTED (EDITOR: 2014-05-15 21:17:53Z)In D2.1. | EDITOR | 2014-05-KOA-04 | Approved |  |  |  | 2,1 | 2014-05-16 02:40 | TGai General
5053 | Santosh Ghanshyam Pandey | 201 | 2 | 8.3.3.5 | 26 | 13 | T | N | 26 | 13 | 8.3.3.5 |  | V | Dan Harkins |  | 96 | Is the FILS Public Key present even if the TTP is not used for FILS authentication ? | Clarify and make the Notes in this table similar to the corresponding Notes in table on page 27 | revised: it's present when public key authentication is used. That is mutually exclusive of authentication with a TTP | EDITOR | 2014-07-SanDiego-18 | Approved |  |  |  |  | 2014-07-16 23:35 | TGai General
5054 | Santosh Ghanshyam Pandey | 201 | 2 | 8.4.2.173 | 41 | 19 | E | N | 41 | 19 | 8.4.2.173 |  | A | Lee Armstrong |  | 121 | Typo at "incremented" | Remove space in the word | ACCEPTED (EDITOR: 2014-07-11 17:10:41Z)In D2.1. | EDITOR | 2014-07-SanDiego-24-Editorial | Approved |  |  |  |  | 2014-07-18 02:06 | TGai General
5055 | Santosh Ghanshyam Pandey | 201 | 2 | 8.4.2.173 | 41 | 21 | E | N | 41 | 21 | 8.4.2.173 |  | V | Lee Armstrong |  | 121 | For sentence "An example of such a change in the Neighbor Report" - Wrong preposition change "in" to "is" | As in comment | REVISED (EDITOR: 2014-07-15 15:07:40Z)In D2.1 this sentence was deleted in response to other comments. | EDITOR | 2014-07-SanDiego-24-Editorial | Approved |  |  |  |  | 2014-07-18 02:06 | TGai General
5056 | Santosh Ghanshyam Pandey | 201 | 2 | 8.4.2.173 | 41 | 20 | T | Y | 41 | 20 | 8.4.2.173 |  | V | George Calcev |  | 88 | The CAG version is an unsigned positive integer and zero would be ignored. However the it is incremented (modulo 256) which will result in 0 when the CAG value is 256, how is that situation handled ? | Clarify the increment when the CAG value reaches 256, or make the increment (modulo 255) + 1, or use any other method | Revised. Add text that specify that when the counter value reaches the upper limit the next increment changes the counter value to 1 , i.e. skips the zero value. Adopt changes in document https://mentor.ieee.org/802.11/dcn/14/11-14-0813-03-00ai-comment-resolutions-for-cag-version-number-text-changes.docx | EDITOR | 2014-07-SanDiego-13 | Approved |  |  |  |  | 2014-07-16 07:04 | TGai General
5057 | Santosh Ghanshyam Pandey | 201 | 2 | 8.4.2.173 | 41 | 30 | E | N | 41 | 30 | 8.4.2.173 |  | V | Lee Armstrong |  | 121 | Clairfy AN in "...and a field value of 2 indicates that the CAG is AN valid for the ESS..." | As in comment | REVISED (EDITOR: 2014-07-11 17:34:00Z)In D2.1 "AN" has been deleted. | EDITOR | 2014-07-SanDiego-24-Editorial | Approved |  |  |  |  | 2014-07-18 02:06 | TGai General
5058 | Santosh Ghanshyam Pandey | 201 | 2 | 8.4.2.174 | 43 | 24 | T | N | 43 | 24 | 8.4.2.174 |  | V | Jarkko Kneckt |  | 91 | "The receiver of Probe Request frame is obliged to respond,...". Can we do better wording on this, anything other than obliged? | Don't have better wording. | REVISED. Change "is obliged to respond" to "responds". | EDITOR | 2014-07-SanDiego-14 | Approved |  |  |  |  | 2014-07-16 07:23 | TGai General
5059 | Santosh Ghanshyam Pandey | 201 | 2 | 8.4.2.178 | 45 | 56 | T | Y | 45 | 56 | 8.4.2.178 |  | V | Jeongki Kim |  | 94 | "a full set of AP configuration information is contained," It is not clear what is a full set of AP configuration information. Clause 10.1.4.3.5 also does not have this information. | Clarify the full set and not full set | REVISED Adopt the Proposed Remedy #1 in contribution 14/0931r1. (https://mentor.ieee.org/802.11/dcn/14/11-14-0931-01-00ai-lb201-some-cids-for-10.1.4.3.5-and-8.4.2.178.doc ) | EDITOR | 2014-07-SanDiego-16 | Approved |  |  |  |  | 2014-07-16 22:38 | TGai General
5060 | Santosh Ghanshyam Pandey | 201 | 2 | 8.4.2.178 | 45 | 60 | E | Y | 45 | 60 | 8.4.2.178 |  | A | Lee Armstrong |  | 121 | Multiple issues in this sentence | Change "The AP-CSN subfield is 7 bits 1 octet in length and is defined as an unsigned integer initialized to 0 a random value in the range of 0, 127 at AP initialization" to "The AP-CSN subfield is 7 bits in length and is defined as an unsigned integer initialized to a random integer value in the range of 0, 127 at AP initialization" | ACCEPTED (EDITOR: 2014-07-11 18:26:43Z)In D2.1 | EDITOR | 2014-07-SanDiego-24-Editorial | Approved |  |  |  |  | 2014-07-18 02:06 | TGai General
5061 | Santosh Ghanshyam Pandey | 201 | 2 | 8.4.2.178 | 45 | 65 | E | Y | 45 | 65 | 8.4.2.178 |  | A | Lee Armstrong |  | 121 | Incorrect reference | Change "10.1.4.3.2 (Active scanning procedure)." to "10.1.4.3.5" | ACCEPTED (EDITOR: 2014-07-11 18:27:16Z)In D2.1 | EDITOR | 2014-07-SanDiego-24-Editorial | Approved |  |  |  |  | 2014-07-18 02:06 | TGai General
5062 | Santosh Ghanshyam Pandey | 201 | 2 | 8.4.2.179 | 46 | 18 | T | Y | 46 | 18 | 8.4.2.179 |  | V | Paul Lambert |  | 108 | Missing definition of "Cache Supported" and "Cache Indentifier" subfields in Figure 8-401cv and Figure 8-401cw | Add definition and correct the duplicate field in Figure 8-401cw | REVISED -- Replace: p 46 lines 46-48 " When PMK caching is supported the Authenticator of the AP chooses a random 16 octet number to identify itself to stations, inserts that number into the Cache Identifier field of the FILS Indication element, and sets the Cache Supported bit in the FILS Information field." with " The Cache Identifier field contains the 16 octet number used by a FILS device to identify itself to stations when PMK caching is supported." The Cache Supported bit is set in the FILS Indication element when PMK caching is supported. “ | EDITOR | 2014-07-SanDiego-23 | Approved |  |  |  |  | 2014-07-17 19:22 | TGai General
5063 | Santosh Ghanshyam Pandey | 201 | 2 | 8.4.2.179 | 46 | 63 | E | N | 46 | 63 | 8.4.2.179 |  | A | Lee Armstrong |  | 121 | Space missing | Change "witha" to "with a" | ACCEPTED (EDITOR: 2014-07-12 21:31:58Z)In D2.1. | EDITOR | 2014-07-SanDiego-24-Editorial | Approved |  |  |  |  | 2014-07-18 02:06 | TGai General
5064 | Santosh Ghanshyam Pandey | 201 | 2 | 8.4.2.179 | 47 | 64 | E | N | 47 | 64 | 8.4.2.179 |  | A | Lee Armstrong |  | 121 | T of "the" in the beginning of the paragraph should be capitalized | As in comment | ACCEPTED (EDITOR: 2014-07-15 15:24:35Z)In D2.1 | EDITOR | 2014-07-SanDiego-24-Editorial | Approved |  |  |  |  | 2014-07-18 02:06 | TGai General
5065 | Santosh Ghanshyam Pandey | 201 | 2 | 8.4.2.179 | 48 | 5 | T | Y | 48 | 5 | 8.4.2.179 |  | V | Santosh Abraham |  | 86 | What are the valid values of the IP Address Type field | Specify the valid values and what they mean | Revised: See proposed text in https://mentor.ieee.org/802.11/dcn/14/11-14-0768-01-00ai-resolution-to-various-cids.docx (8.4.2.179) | EDITOR | 2014-07-SanDiego-11 | Approved |  |  |  |  | 2014-07-16 03:34 | TGai General
5066 | Santosh Ghanshyam Pandey | 201 | 2 | 8.4.2.183 | 56 | 19 | E | N | 56 | 19 | 8.4.2.183 |  | A | Lee Armstrong |  | 121 | For sentence "...the beginning or the frame transmission of the Differentiated Initial Link Setup element..." - Wrong preposition change "or" to "of" | As in comment | ACCEPTED (EDITOR: 2014-07-15 22:21:53Z)In D2.1 | EDITOR | 2014-07-SanDiego-24-Editorial | Approved |  |  |  |  | 2014-07-18 02:06 | TGai General
5067 | Santosh Ghanshyam Pandey | 201 | 2 | 8.4.2.183 | 56 | 45 | T | N | 56 | 45 | 8.4.2.183 |  | V | Lin Cai |  | 77 | Ambiguous field name, is the field "FILS User Priority" as speficied in figure 8-401dh or "User Priority" as speficied in text in line 45 | Clarify field name and keep it consistent | Revised. Adopt the changes as shown in https://mentor.ieee.org/802.11/dcn/14/11-14-0814-01-00ai-comments-resolution-related-to-differentiated-initial-link-setup.docx. We have changed the text and used 'FILS User Priority' consistently. | EDITOR | 2014-07-SanDiego-02 | Approved |  |  |  |  | 2014-07-14 19:02 | TGai General
5068 | Santosh Ghanshyam Pandey | 201 | 2 | 8.4.2.183 | 56 | 52 | T | Y | 56 | 52 | 8.4.2.183 |  | A | Lin Cai |  | 77 | The figure 8-401dh shows the size in Octets it should however be Bits | Change Octets to Bits | Accepted. | EDITOR | 2014-07-SanDiego-02 | Approved |  |  |  |  | 2014-07-14 19:02 | TGai General
5069 | Santosh Ghanshyam Pandey | 201 | 2 | 10.1.4.3.5 | 81 | 10 | T | Y | 81 | 10 | 10.1.4.3.5 |  | V | Jeongki Kim |  | 94 | The definition of AP Configuration Information Set is confusing - "An AP Configuration Information Set is a set of fields and elements of the Beacon frame or the Probe Response frame that include AP-CSN element ... " Not sure which fields or elements have the AP-CSN element inlcuded in them. | Reword and clarify the definition of AP Configuration Information Set | Revised. Adopt the Proposed Remedy #1 in contribution 14/0741r3. (https://mentor.ieee.org/802.11/dcn/14/11-14-0741-03-00ai-lb201-cids-for-10.1.4.3.5.doc ) | EDITOR | 2014-07-SanDiego-16 | Approved |  |  |  |  | 2014-07-16 21:42 | TGai General
5070 | Santosh Ghanshyam Pandey | 201 | 2 | 10.1.4.3.5 | 81 | 56 | T | Y | 81 | 56 | 10.1.4.3.5 |  | V | Jeongki Kim |  | 94 | The definition and use of AP-CCC is not clear. How is the AP-CCC value updated? The statement "...AP-CSN with the AP-CCCs stored in its AP-CSN List...." indicates that AP-CCC is stored in the AP-CSN List. However, in like 28 of the same page where AP-CSN List is defined, there is no account of AP-CCC value. | Reword and clarify the definition of AP-CCC | Revise: Adopt the Proposed Remedy #2 in contribution 14/0741r3. (https://mentor.ieee.org/802.11/dcn/14/11-14-0741-03-00ai-lb201-cids-for-10.1.4.3.5.doc ) | EDITOR | 2014-07-SanDiego-16 | Approved |  |  |  |  | 2014-07-16 21:49 | TGai General
5071 | Sheng Sun | 201 | 2 | 8.4.2.184 | 58 | 4 | T | N | 58 | 4 | 8.4.2.184 |  | V | Paul Lambert |  | 108 | The FILS Wrapped Data Element length field is 1 octet which indicates the maximum length of element data can not go beyond 255 octets, if data is too large (ie. Containing oversized certificate), as I understand the element will be fragmented as per section 8.4.2.185. it's not clear how the fragmented FILS wrapped data be encrypted? | Please clarify, or add another octets to extend the length of the elements data | revised: Add page 58 line 25: "The FILS Wrapped Data Element might not fit into a single element and therefore the data following the length field of a FILS Wrapped Data Element might require fragmentation using Fragment elements (see 8.4.2.185 (Fragment element))." | EDITOR | 2014-07-SanDiego-23 | Approved |  |  |  |  | 2014-07-17 19:22 | TGai General
5072 | Sheng Sun | 201 | 2 | 9.5 | 71 | 5 | G | N | 71 | 5 | 9,5 |  | V | Dan Harkins |  | 105 | Section 9.5 MPDU fragementation is emplty | Delete it | REVISED (TGai General: 2014-07-17 17:32:43Z) -- Have editor underline the word MPDU | EDITOR | 2014-07-SanDiego-21 | Approved |  |  |  |  | 2014-07-17 19:05 | TGai General
5073 | Sheng Sun | 201 | 2 | 9.6 | 71 | 8 | G | N | 71 | 8 | 9,6 |  | V | Dan Harkins |  | 105 | Section 9.6 MPDU defragementation is emplty | Delete it | REVISED (TGai General: 2014-07-17 17:33:32Z) - REVISED (TGai General: 2014-07-17 17:32:43Z) -- Have editor underline the word MPDU | EDITOR | 2014-07-SanDiego-21 | Approved |  |  |  |  | 2014-07-17 19:05 | TGai General
5074 | Sheng Sun | 201 | 2 | 11.11.2.2.1 | 107 | 6 | T | N | 107 | 6 | 11.11.2.2.1 |  | J | Dan Harkins |  | 85 | The PFS option for FILS shared key, it states "...generate an ephemeral secret private key and performs the group's scalar-op...". It's not clear to me which group (i.e, Zq) the ephemeral secret x is generated from. | Please specify it in the text | reject: it depends on the type of finite cyclic group you choose. | EDITOR | 2014-07-SanDiego-10 | Approved |  |  |  |  | 2014-07-16 23:33 | TGai General
5075 | Sheng Sun | 201 | 2 | 11.11.2.3 | 110 | 60 | T | Y | 110 | 60 | 11.11.2.3 |  | V | Dan Harkins |  | 80 | The PMKID¦PMK USING KDF function is not defined consistently as in 11.6.1.7.2 which is defined as Out<-KDF-Length(K, Label, Context). T. The <Zero> is put in the key position and the inner HMAC-SHA256 will take the zero(s) as the key which will render the HMAC-SHA256 as less uniformly random. Also it has no length of Zeros | Change the function as PMKID¦PMK =KDF-384([Rmsk][ss],"FILS PMKSA Derivation"¦¦ <Zero>(128bits)) | REVISED (TGai General: 2014-09-17 07:50:23Z) - revised: used an extractor function on input keying material. Salt to the extractor are the nonces. Note to editor: resulting changes are shown in https://mentor.ieee.org/802.11/dcn/14/11-14-0879-00-00ai-key-derivation-cid-sheet.xlsx. | EDITOR | 2014-07-SanDiego-06 | Approved | TGai General: 2014-05-16 03:03:14Z - Mark Rision agreed to go over the correxponding submission and check it for snytactical issues.. |  |  |  | 2014-09-17 13:32 | TGai General
5076 | Sheng Sun | 201 | 2 | 11.11.2.3 | 111 | 24 | T | Y | 111 | 24 | 11.11.2.3 |  | V | Dan Harkins |  | 80 | The KCK¦KEK¦¦TK=KDF-X(NSTA,NAP,"FILS PTKSA Derivation", PMK" is not defined consistently as in 11.6.1.7.2 which is defined as Out<-KDF-Length(K, Label, Context). | Change the function as KCK¦KEK¦TK=KDF-X(PMK, "FILS PTKSA Derivation"¦¦NSTA¦¦NAP") | REVISED (TGai General: 2014-09-17 07:50:26Z) - revised: moved PMK to be the key to derive, but added the STA-MAC and AP-BSSID to the data. Note to editor: resulting changes are shown in https://mentor.ieee.org/802.11/dcn/14/11-14-0879-00-00ai-key-derivation-cid-sheet.xlsx. | EDITOR | 2014-07-SanDiego-06 | Approved | TGai General: 2014-05-16 03:03:14Z - Mark Rision agreed to go over the correxponding submission and check it for snytactical issues.. |  |  |  | 2014-09-17 13:32 | TGai General
5077 | Shusaku Shimada | 201 | 2 | 10.1.4.3.5 | 81 | 56 | T | N | 81 | 56 | 10.1.4.3.5 |  | V | Jeongki Kim |  | 94 | The usage and criteria of AP-CCC is not clear enough. | 10.1.4.3.4 include the usage and/or criteria in term of AP-CCC, or otherwise no usage, e.g. regardress of AP-CCC value. | Revise: Adopt the Proposed Remedy #2 in contribution 14/0741r3. (https://mentor.ieee.org/802.11/dcn/14/11-14-0741-03-00ai-lb201-cids-for-10.1.4.3.5.doc ) | EDITOR | 2014-07-SanDiego-16 | Approved |  |  |  |  | 2014-07-16 21:49 | TGai General
5078 | Stephen Mccann | 201 | 2 | 8.4.2.173 | 41 | 30 | E | N | 41 | 30 | 8.4.2.173 |  | A | Lee Armstrong |  | 121 | Typo with HSSID, which should be HESSID | Change "HSSID" to "HESSID" | ACCEPTED (EDITOR: 2014-07-11 17:12:24Z)In D2.1 | EDITOR | 2014-07-SanDiego-24-Editorial | Approved |  |  |  |  | 2015-06-30 10:06 | EDITOR
5079 | Stephen Mccann | 201 | 2 | 8.4.2.173 | 41 | 30 | T | N | 41 | 30 | 8.4.2.173 |  | V | George Calcev |  | 88 | What does "AN valid " mean? Is this "Access Network valid"? | Either remove the word "AN" in this sentence, or re-word to clarify it | Revised. Adopt the changes as shown in https://mentor.ieee.org/802.11/dcn/14/11-14-0813-03-00ai-comment-resolutions-for-cag-version-number-text-changes.docx. we removed the word AN in the revised text. | EDITOR | 2014-07-SanDiego-13 | Approved |  |  |  |  | 2015-06-30 10:06 | EDITOR
5080 | Stephen Mccann | 201 | 2 | 8.4.2.173 | 41 | 20 | E | N | 41 | 20 | 8.4.2.173 |  | A | Lee Armstrong |  | 121 | Type with "InfoIDs", which should be "Info IDs" | Change "InfoIDs" to "Info IDs". Also P62 L24 | ACCEPTED (EDITOR: 2014-07-11 17:33:25Z)In D2.1 | EDITOR | 2014-07-SanDiego-24-Editorial | Approved |  |  |  |  | 2015-06-30 10:06 | EDITOR
5081 | Stephen Mccann | 201 | 2 | 8.4.2.173 | 40 | 63 | T | N | 40 | 63 | 8.4.2.173 |  | A | George Calcev |  | 88 | I think "CAG Number Element" should be called "CAG Version Number Element" so that the text reads in a consistent manner. | Change all occurances of "CAG Number" to "CAG Version Number". Change all occurances of "CAG version" to "CAG version number" | Accepted. | EDITOR | 2014-07-SanDiego-13 | Approved |  |  |  |  | 2015-06-30 10:06 | EDITOR
5082 | Stephen Mccann | 201 | 2 | 8.4.2.173 | 40 | 63 | T | Y | 40 | 63 | 8.4.2.173 |  | V | George Calcev |  | 88 | There is no clear definition of what the CAG (Common ANQP Group) actually is and this needs to be added somewhere. It is alluded to in a few places throughout the draft. Once that is defined, the definition of the CAG version number should be simpler to state. | Add a new (sub)-clause as follows: 8.4.2.173.1 "The CAG is a group of ANQP-element values cached within a STA, which are deemed to be values which do not change on a rapid basis." Then move the text starting "The CAG version...." (P41 L18) into another new clause (8.4.2.173.2), which defines how the CAG version number is determined. The commentor can provide a submission if required and the definition of "rapid" needs to be worked on. | Revised. Adopt the changes as shown in https://mentor.ieee.org/802.11/dcn/14/11-14-0813-03-00ai-comment-resolutions-for-cag-version-number-text-changes.docx We have changed the text as follows, "The Common ANQP Group (CAG) is a group of ANQP elements, which do not change on a rapid basis. The CAG version number is a number that keep track of the changes in the CAG or CAG’s composition. " | EDITOR | 2014-07-SanDiego-13 | Approved |  |  |  |  | 2015-06-30 10:06 | EDITOR
5083 | Stephen Mccann | 201 | 2 | 10.25.3.2 | 89 | 59 | T | N | 89 | 59 | 10.25.3.2 |  | J | George Calcev |  | 88 | The word "cache" is currently used in IEEE 802.11-2012 to imply storage of a value for later use. | The word "cache" is currently used in IEEE 802.11-2012 to imply storage of a value for later use. | Rejected. The baseline uses both store and cache to imply the storage of a value for later use. | EDITOR | 2014-07-SanDiego-13 | Approved |  |  |  |  | 2015-06-30 10:06 | EDITOR
5084 | Stephen Mccann | 201 | 2 | 8.4.2.178 | 45 | 21 | T | N | 45 | 21 | 8.4.2.178 |  | J | Jeongki Kim |  | 94 | It may also be useful to provide this as an ANQP-element, which will help with beacon bloat | Add a new ANQP-element to carry this information | REJECTED (TGai General: 2014-07-16 22:13:37Z) REJECTED (Length of AP-CSN field is only 1 byte and I think the 1 byte overhead is not critical to Beacon or Probe Response. I could not find any benefits of adding new ANQP element to carry this information. And the commenter does not indicate specific changes that would satisfy the comment." In that sense, I’d like to reject this comment at this moment. But, if the commenter thinks that it’s necessary, please resubmit the comment with the specific indications.) | EDITOR | 2014-07-SanDiego-16 | Approved |  |  |  |  | 2015-06-30 10:06 | EDITOR
5085 | Stephen Mccann | 201 | 2 | 10.1.4.3.5 | 81 | 38 | T | Y | 81 | 38 | 10.1.4.3.5 |  | V | Jeongki Kim |  | 94 | This paragraph appears to say that under certain conditions the AP can transmit "complete set of information fields and elements within the AP Configuration Information Set" in a beacon or probe response. I don't think the AP should be allowed to do that, as it is a potentially a large amount of data. Why can't the STA just request these information fields in the normal manner, rather than defining a new frame to allow the AP to transmit them all 'again'. I think this optimisation is a good concept, but this paragraph is broken. | Change the paragraph to say that just the AP-CSN value can be included in a beacon or probe response. Please consider making this an ANQP-element, as also mentioned in another comment. | REVISED (TGai General: 2014-07-16 22:02:37Z) - Revised Adopt the Proposed Remedy #2 in contribution 14/0741r3. (https://mentor.ieee.org/802.11/dcn/14/11-14-0741-03-00ai-lb201-cids-for-10.1.4.3.5.doc ) | EDITOR | 2014-07-SanDiego-16 | Approved |  |  |  |  | 2015-06-30 10:06 | EDITOR
5086 | Stephen Mccann | 201 | 2 | 8.4.2.180 | 48 | 54 | T | Y | 48 | 54 | 8.4.2.180 |  | V | Hitoshi Morioka |  | 76 | Why does Figure 8-401cy say "Secure"? Is this a typo? | Either explain why this is a secure container, or remove the word 'secure'. | Revised. Remove "Secure". | EDITOR | 2014-07-SanDiego-01 | Approved |  |  |  |  | 2015-06-30 10:06 | EDITOR
5087 | Stephen Mccann | 201 | 2 | 10.44.3.2 | 95 | 47 | T | N | 95 | 47 | 10.44.3.2 |  | A | Santosh Abraham |  | 75 | Shouldn't this text say "A STA" and not "An AP"? | Change "An AP request" to "A STA requests" | Accept | EDITOR |  | Approved |  |  |  |  | 2015-06-30 10:06 | EDITOR
5088 | Stephen Mccann | 201 | 2 | 10.44.3.1 | 95 | 16 | T | N | 95 | 16 | 10.44.3.1 |  | J | Hitoshi Morioka |  | 76 | Why does the FILS HLP element have a source MAC address? Under what circumstances would this not be the same address as the STA? | Remove the "Source MAC address" from the FILS HLP element (P48 L48) and then remove option 2) from this paragraph (P95 L16) | Reject. In Association Response, the source MAC address may be different from the MAC address of the AP. | EDITOR | 2014-07-SanDiego-01 | Approved |  |  |  |  | 2015-06-30 10:06 | EDITOR
5089 | Stephen Mccann | 201 | 2 | 9.41 | 71 | 15 | T | Y | 71 | 15 | 9,41 | 4513 | J | Dan Harkins |  | 68 | Why has another fragmentation scheme been developed here? Why not re-use the GAS fragmentation scheme design for pre-association public action frames? | Review the GAS fragmentation scheme in clause 10.24.3.1.1 (IEEE 802.11-2012) and consider re-using or modifying it. | REJECTED (TGai General: 2014-05-14 01:15:50Z) Withdrawn by commenter | EDITOR | 2014-05-KOA-01 | Approved |  |  |  |  | 2015-06-30 10:13 | EDITOR
5090 | Stephen Mccann | 201 | 2 | 8.6.24.1 | 70 | 14 | T | Y | 70 | 14 | 8.6.24.1 |  | V | George Cherian |  | 130 | Why is this frame a "SecureContainer". How is it secured and what is it used for? | Remove the word "Secure" from this action frame, as it does not appear to provide any security. | REVISED instruct editor to adopt changes described in 11-14/0840r3 | EDITOR |  | Approved |  |  |  |  | 2015-06-30 10:06 | EDITOR
5091 | Stephen Mccann | 201 | 2 | 10.1.4.2 | 74 | 3 | T | Y | 74 | 3 | 10.1.4.2 |  | J | Jarkko Kneckt |  | 91 | Separate MIB variables should be created for the passive and scanning modes, so that a STA can be both a FILS STA and not use active scanning | Add new MIB variables dot11FILSPassiveScanningActivated and dot11FILSActiveScanningActivated. Change the scanning behaviour text in clause 10 appropriately. | REJECTED. Duplicate of 4514. The commenter does not provide sufficient details of the functions that proposed MIB parameters would coordinate. The non-AP STA may choose not to use active scanning. The use of active scanning is a decision of a STA. The FILS STA obtains information of available BSSs, so the STA receives FILS Discovery, Beacon, Probe Response and Measurement Pilot frames during the media listening time regardless of the scanning mode. The data obtaining mode is the same in active and passive scanning. The passive scanning is very loosely defined in 802.11. Passive scanning STA just listens to the channel and tries to obtain as much information as it can. It is not harmful for a STA's performance not to be able to recieve all information when it is performing passive scanning. The FILS support for both scanning modes in AP is needed to improve system performance and to avoid management frame storms. | EDITOR | 2014-07-SanDiego-14 | Approved |  |  |  |  | 2015-06-30 10:06 | EDITOR
5092 | Stephen Mccann | 201 | 2 | 10.3.1 | 82 | 64 | T | Y | 82 | 64 | 10.3.1 |  | J | Rene Struik & Rob Sun |  | 83 | This is a huge change to IEEE 802.11, in that all future state machines will have to change for both FILS and non-FILS STAs. Is this really necessary. Why is this new state 5 so different from state 2? It appears to be very similar. | Remove state 5 and use state 2 with some additional logic to control the allowed frame class transmitted. | Reject State 5 is tightly coupled with FILS authentication and association messages which are newly added into the management frames | EDITOR | EC-Report-Cls10-MLME | Approved |  |  |  |  | 2015-07-13 22:17 | EDITOR
5093 | Vinko Erceg | 201 | 2 | 8.3.3.10 | 30 | 57 | T | Y | 30 | 57 | 8.3.3.10 | 4982 | V | Jarkko Kneckt |  | 91 | In the notes for the last row of Table 8-31, "Elements requested by the Request element of the Probe Request frame are present if dot11MultiDomainCapabilityActivated is true." There is not an element called "Request element". | Please clarify what "Request element" here intends to represent, and modify the text accordingly. | REVISED. 802.11mc D3.0 defines in Request element in clause 8.4.2.10. The Request element is ordfer 3 of the Probe Request frame. Add clause reference, change the text to read:"Elements requested by the Request element (8.4.2.10) " | EDITOR | EC-Report-Unresponsive-Commenters | Approved |  |  |  |  | 2015-07-13 21:58 | EDITOR
5094 | Vinko Erceg | 201 | 2 | 8.4.2.171.1 | 39 | 35 | E | Y | 39 | 35 | 8.4.2.171.1 | 4983 | V | Lee Armstrong |  | 121 | Fig. 8-401cj, the length for "TBTT information field #2 (optional) ... "TBTT information field #n(optional) is different from that in REVmc_D2.7. If the changes are intentional, please use the markups to indicate the changes. | Please indicate the changes to the baseline text properly. | REVISED (EDITOR: 2014-07-10 21:48:55Z)In D2.1, modified to match REVmc D3.0 | EDITOR | EC-Report-Unresponsive-Commenters | Approved |  |  |  |  | 2015-07-13 21:58 | EDITOR
5095 | Vinko Erceg | 201 | 2 | 8.4.2.171.1 | 40 | 51 | T | Y | 40 | 51 | 8.4.2.171.1 | 4984 | A | Santosh Pandey |  | 75 | "Subject to regulations, a STA may send a Probe Request frame (including the received BSSID) on the channel indicated in the Neighbor AP Information field." Subject to regulation requirements, a STA may send a Probe Request frame on any channel. So, this sentence doesn't provide any value. | Remove the sentence "Subject to regulations, a STA may send a Probe Request frame (including the received BSSID) on the channel indicated in the Neighbor AP Information field." | Accept | EDITOR | EC-Report-Unresponsive-Commenters | Approved |  |  |  |  | 2015-07-13 21:58 | EDITOR
5096 | Vinko Erceg | 201 | 2 | 8.4.2.173 | 41 | 17 | T | Y | 41 | 17 | 8.4.2.173 | 4985 | V | George Calcev |  | 88 | The CAG version is a 1-octet field whose value is an unsigned positive integer that indicates the version of the CAG. | Please define/clarify what a Common ANQP Group (CAG) is. | Revised. Adopt the changes as shown in https://mentor.ieee.org/802.11/dcn/14/11-14-0813-03-00ai-comment-resolutions-for-cag-version-number-text-changes.docx. We have changed the text as follows, "The Common ANQP Group (CAG) is a group of ANQP elements, which do not change on a rapid basis. The CAG version number is a number that keep track of the changes in the CAG or CAG’s composition. " | EDITOR | EC-Report-Unresponsive-Commenters | Approved |  |  |  |  | 2015-07-13 21:58 | EDITOR
5097 | Vinko Erceg | 201 | 2 | 8.4.2.173 | 41 | 20 | T | Y | 41 | 20 | 8.4.2.173 | 4636 | J | George Calcev |  | 88 | "The CAG version is increment ed (modulo 256) every time the InfoIDs of the ANQP-elements within the CAG change or any value of the ANQP-element attributes within the CAG change." It's possible the AP's CAC version value has changed more than 255 times since the STA's last visit to the AP, so when the STA revisits the AP, the previous kept CAG version number by the STA doesn't correspond to the same CAC version number of the AP. | Fix the problem or remove the CAG number element. | Rejected. The comment is universal for any type of counter. Proposed counter will help reducing the time for initial setup by reducing the overhead. It is the station decision to send the requests for updated information or to use the counter as an indication that something changed in the ANQP configuration. Implementation specific algorithms could take into consideration the time from the last visit of the AP as well as the CAG version value. | EDITOR | EC-Report-Unresponsive-Commenters | Approved |  |  |  |  | 2015-07-13 21:58 | EDITOR
5098 | Vinko Erceg | 201 | 2 | 8.4.2.174 | 43 | 15 | T | Y | 43 | 15 | 8.4.2.174 |  | V | Jarkko Kneckt |  | 111 | "The use of the maximum access delay and the delay criteria are explained in 10.1.4.3.4 (Sending a response to probe request)." In 10.1.4.3.4 there is no text explaining the use the maximum access delay and delay criteria. | Add the text in 10.1.4.3.4 to explain the use of the parameters, otherwise remove them from the FILS Request Parameters element. | REVISED. The use of the maximum access delay criteria is rewirtten to meet the 802.11mc D3.0 requirements. The text explains the comparison done with the fields. The changes are shown in 11-14-765r7. 1) The Max Delay Limit field of the FILS Request Parameters indicates a delay longer than the selected average access delay of the responding STA. The BSS Delay Criteria field of the FILS Criteria field of the FILS Request Parameters element indicates the selected average access delay for the comparison as defined in Table 8-222f (BSS Delay Criteria field) CID(4637). If the compared aAverage aAccess Delay indicates value 255 Measurement not available, the STA shall respond and the response shall include BSS AC Access Delay element as described in 8.4.2.43 (BSS AC Access Delay element) and Average Access Delay element as described in 8.4.2.38 (BSS Average Access Delay element). If the compared Average Access Delay indicates value 254 Service unable to access channel, the response shall not be transmitted. | EDITOR | EC-Report-Unresponsive-Commenters | Approved |  |  |  |  | 2015-07-13 21:58 | EDITOR
5099 | Vinko Erceg | 201 | 2 | 8.4.2.174 | 43 | 18 | T | Y | 43 | 18 | 8.4.2.174 | 4998 | V | Jarkko Kneckt |  | 91 | "The Minimum Data Rate field is 3 octets long and contains an unsigned integer in units of kilobits per second that specifies the lowest total data rate specified at the MAC_SAP for transport of MSDUs or AMSDUs that the STA is going to transmit." Do the "MSDUs or AMSDUs" here include the MSDU or AMSDUs transmitted to the STAs other than the STA sending the FILS Request Parameters element? | Please clarify and modify the text accordingly. | REVISED. As the text says the Minumum Data Rate field contains only the UL data transmission of the STA. | EDITOR | EC-Report-Unresponsive-Commenters | Approved |  |  |  |  | 2015-07-13 21:58 | EDITOR
5100 | Vinko Erceg | 201 | 2 | 8.4.2.174 | 43 | 24 | T | Y | 43 | 24 | 8.4.2.174 |  | J | Jarkko Kneckt |  | 91 | "The RCPI Limit field is an unsigned integer in units of 1 dB." Use RSSI instead of RCPI value since RCPI is only implemented in 11k available devices and RSSI value achieve the purpose here. | Replace RCPI with RSSI throughout the document. | REJECTED. The probe response frame may be unicast or broadcast addressed. Also resolution to CID 4303 clarifies that the Beacon needs to be queued for transmission or the next TBTT is within within dot11BeaconResponseDuration. The resolution is implemented in https://mentor.ieee.org/802.11/dcn/14/11-14-0765-07-00ai-scanning-text-for-d2-0-resolutions.docx. | EDITOR | EC-Report-Unresponsive-Commenters | Approved |  |  |  |  | 2015-07-13 21:58 | EDITOR
5101 | Vinko Erceg | 201 | 2 | 8.4.2.174 | 43 | 44 | E | Y | 43 | 44 | 8.4.2.174 | 4990 | A | Lee Armstrong |  | 121 | "... since it contains the value of MaxChannelTime as shown in Figure 10-3d (Active scanning when a Probe Request frame is addressed to Broadcast address) and Figure 10-3d (Active scanning when a Probe Request frame is addressed to Broadcast address)." | Remove the redundant text. | ACCEPTED (EDITOR: 2014-07-11 17:55:22Z)In D2.1 | EDITOR | EC-Report-Unresponsive-Commenters | Approved |  |  |  |  | 2015-07-13 21:58 | EDITOR
5102 | Vinko Erceg | 201 | 2 | 8.4.2.178 | 45 | 54 | T | Y | 45 | 54 | 8.4.2.178 | 4991 | V | Jeongki Kim |  | 94 | "The Full-Set indicator subfield is 1 bit in length. It is used to indicate whether or not a full set of AP configuration information is contained in a Beacon frame or a Probe Response frame in which the AP-CSN element is included. It is set to 1 to indicate a full set of AP configuration information is contained, otherwise, it is set to 0." Beacons have many mandatory and optional elements so its content is dynamic by nature. What is exact a full set of AP configuration mean? | Please define/clarify what a full set of AP configuration means, otherwise remove the AP Configuration Sequence Number element from the document. | REVISED Adopt the Proposed Remedy #1 in contribution 14/0931r1. (https://mentor.ieee.org/802.11/dcn/14/11-14-0931-01-00ai-lb201-some-cids-for-10.1.4.3.5-and-8.4.2.178.doc ) | EDITOR | EC-Report-Unresponsive-Commenters | Approved |  |  |  |  | 2015-07-13 21:58 | EDITOR
5103 | Vinko Erceg | 201 | 2 | 8.4.2.178 | 45 | 60 | T | Y | 45 | 60 | 8.4.2.178 | 4992 | J | Jeongki Kim |  | 94 | "The AP-CSN subfield is 7 bits 1 octet in length and is defined as an unsigned integer initialized to 0 a random value in the range of 0, 127 at AP initialization." If the information has changed more than 128 times since a STA's last visit, then the AP-CSN value is meaningless to the returning STA. | Fix the problem or remove the AP Configuration Sequence Number element. | REJECTED (TGai General: 2014-07-16 22:11:27Z) REJECTED The indicated problem hardly happens because AP-CNS does not consider dynamic information. And the indicated problem can be easily solved as AP/STA's implementation. For example a STA can discard in its memory very old information of preferred APs and the STA will send Probe Request without AP-CNS. And AP can not send the optimized Probe Response but sends normal Probe Response in response to the Probe Request with AP-CSN from old STAs. Please note that this feature is optional in 11ai. | EDITOR | EC-Report-Unresponsive-Commenters | Approved |  |  |  |  | 2015-07-13 21:58 | EDITOR
5104 | Vinko Erceg | 201 | 2 | 8.4.2.178 | 45 | 63 | T | Y | 45 | 63 | 8.4.2.178 |  | V | Jeongki Kim |  | 94 | "The value of the AP- CSN subfield is the version number of the AP Configuration Information Set, that increments when an update has occurred to any of the nondynamic information fields or elements inside a Beacon frame or a Probe Response frame as described in 10.1.4.3.2 (Active scanning procedure)." It's unclear what "the nondynamic information fields or elements inside a Beacon frame or a Probe Response frame" is precisely. The text in 10.1.4.3.2 doesn't explain it. | Please clarify/define what "the nondynamic information fields of elements inside a Beacon frame or a Probe Response frame" is. | Revised. Adopt the Proposed Remedy #1 in contribution 14/0740r3. (https://mentor.ieee.org/802.11/dcn/14/11-14-0740-03-00ai-lb201-cids-for-8.4.2.178.doc ) | EDITOR | EC-Report-Unresponsive-Commenters | Approved |  |  |  |  | 2015-07-13 21:58 | EDITOR
5105 | Vinko Erceg | 201 | 2 | 8.4.2.183 | 56 | 7 | T | Y | 56 | 7 | 8.4.2.183 | 4994 | A | Lin Cai |  | 77 | "FILS Time" is a non-descriptive name for the corresponding field in the Differentiated Initial Link Setup element. | Change the field name from "FILS Time" to "Differented FILS Time" or something along the line. | Accepted. | EDITOR | EC-Report-Unresponsive-Commenters | Approved |  |  |  |  | 2015-07-13 21:58 | EDITOR
5106 | Vinko Erceg | 201 | 2 | 8.4.2.183 | 56 | 30 | T | Y | 56 | 30 | 8.4.2.183 |  | A | Lin Cai |  | 77 | Should "octets" in Figure 8-401 be replaced with "Bits"? The text "The FILSC Type subfield is 1 octet in length..." in line 42 suggests so, but Figure 8-401di indicates otherwise. | Please fix the inconsistence. | Accepted. Adopt the changes as shown in https://mentor.ieee.org/802.11/dcn/14/11-14-0814-01-00ai-comments-resolution-related-to-differentiated-initial-link-setup.docx. We have changed 'octets' to 'Bits' in https://mentor.ieee.org/802.11/dcn/14/11-14-0814-01-00ai-comments-resolution-related-to-differentiated-initial-link-setup.docx. | EDITOR | EC-Report-Unresponsive-Commenters | Approved |  |  |  |  | 2015-07-13 21:58 | EDITOR
5107 | Vinko Erceg | 201 | 2 | 8.4.2.183 | 57 | 2 | T | Y | 57 | 2 | 8.4.2.183 |  | V | Lin Cai |  | 77 | Please explain the meaning of the B0, B1 and B2 of "FILS User Priority subfield" as illustrated in Figure 8-401di and how each of the bits should be set. | As in comment. | Revised. Adopt the changes as shown in https://mentor.ieee.org/802.11/dcn/14/11-14-0814-01-00ai-comments-resolution-related-to-differentiated-initial-link-setup.docx. We defined B0, B1, and B2 in 8.4.2.183, and detail explaination of the frame usage is provided in 10.44.5, based on the previous comments. We have also revised the text on B0, B1, and B2 in 10.44.5.1 in https://mentor.ieee.org/802.11/dcn/14/11-14-0814-01-00ai-comments-resolution-related-to-differentiated-initial-link-setup.docx. | EDITOR | EC-Report-Unresponsive-Commenters | Approved |  |  |  |  | 2015-07-13 21:58 | EDITOR
5108 | Vinko Erceg | 201 | 2 | 8.4.2..183 | 57 | 32 | T | Y | 57 | 32 | 8.4.2..183 |  | V | Lin Cai |  | 77 | "The usage of the Bit Pattern Length subfield and Bit Pattern subfield is defined in Table 8-221k (MAC Address Filter subfield). The Bit Pattern Length subfield specifies the number of bits and the position of the bits in the Bit Pattern subfield that are used for MAC address filtering. The values of the bits specify the MAC addresses of the STAs that are allowed to attempt initial link setup" The text is unclear about how the content of the MAC Address Filter subfield is used to perform MAC address filtering. | Please improve the text and explain how the content of the MAC Address Filter subfield is used to perform MAC address filtering. | Revised. Adopt the changes as shown in https://mentor.ieee.org/802.11/dcn/14/11-14-0814-01-00ai-comments-resolution-related-to-differentiated-initial-link-setup.docx. The details of MAC address filtering is described in 10.44.5.2. Sentence "The details of MAC address filtering is described in 10.44.5.2." is added to the end of the paragraph in https://mentor.ieee.org/802.11/dcn/14/11-14-0814-01-00ai-comments-resolution-related-to-differentiated-initial-link-setup.docx. | EDITOR | EC-Report-Unresponsive-Commenters | Approved |  |  |  |  | 2015-07-13 21:58 | EDITOR
5109 | Vinko Erceg | 201 | 2 | 8.4.2.183 | 55 | 61 | T | Y | 55 | 61 | 8.4.2.183 |  | J | Lin Cai |  | 77 | An AP has no knowledge of (1) the user priority level of the traffic and (2) the MAC address of the STA that intends to associate, therefore the AP cannot fill in the content of the Differentiated Initial Link Setup element intelligently. When the AP includes such an element, there might be no or only a very few STAs that meet the criteria established, so that the AP unnecessarily prevents other STAs from attempting the link setup for the "FILS Time". | Please explain how an AP can fill in the content of the Differentiated Initial Link Setup; otherwise remove the feature. | Rejected. We have specified in 10.44.5 that AP may set different fields in DILS element to moderate the rate non-AP STAs transmit Authentication frames to the AP. Basically, when AP detected a channel access congetion or bursty association, AP can decide to setup DILS element for differentiated association, to ensure fast link setup for high priority STAs, and in the mean time to reduce the impacts of bursty association on the associated STAs. In CSMA/CA based WiFi, optimizing the parameter setting is always a very challenging task, however, the optional feature of differentiated association can ensure fast link setup for high priority STAs, especially when the network is heavily loaded or approaches its capacity. How AP detects the congestion and/or sets the parameters are implementation specific. | EDITOR | EC-Report-Unresponsive-Commenters | Approved |  |  |  |  | 2015-07-13 21:58 | EDITOR
5110 | Vinko Erceg | 201 | 2 | 8.6..8.34 | 66 | 1 | T | Y | 66 | 1 | 8.6..8.34 | 4999 | V | Joe Kwak |  | 101 | "The 3-bit Operating Channel Bandwidth subfield indicates the channel bandwidth of the AP, as coded in Table 8-273b (Operating Channel Bandwidth)." The Operating Channel Bandwidth is dynamic, so how this field should be set? And, how does this value help the FILS operation? | Please clarify and modify the text accordingly; | REVISED: The FD capability field is meant to convey the maximum data rate capability of the STA. The BW, NSS, and PHY Type fields relate to the maximum data rate of the STA. Change "Operating Channel Bandwidth" to "Maximum Operating Channel Bandwidth" at P65L40, P66L1&2, P66L6&8. Change "PHY Type" to "Maximum Rate PHY Type" at P65L48, P67L1(2PL), P67L4, P67L7(2PL). P67L33 change "Depending on the PHY Type subfield values specified in Table 8-273d (PHY Type subfield)" to "Depending on the PHY Type of the received FD frame". P67L45(in four places in the column headers), change "If PHY type=x" to "If received FD frame PHY type is". | EDITOR | EC-Report-Unresponsive-Commenters | Approved |  |  |  |  | 2015-07-13 21:58 | EDITOR
5111 | Vinko Erceg | 201 | 2 | 8.6.8.34 | 67 | 29 | T | Y | 67 | 29 | 8.6.8.34 | 5000 | J | Xiaofei WANG |  | 127 | "The 3-bit FILS Minimum Rate subfield specifies the minimum rate used by the AP transmitting the FD frame to communicate with FILS STAs." Why should the FD frame be set at the fixed rate indicated in Table 8-273e? How does that help the FILS operation? | Please clarify; otherwise remove the subfield. | Rejected: The FILS Minimum Rate does not specify that the FD frames should be set at a fixed rate, but rather the minimum rate that the FD frames should be sent. | EDITOR | EC-Report-Unresponsive-Commenters | Approved |  |  |  |  | 2015-07-13 21:58 | EDITOR
5112 | Vinko Erceg | 201 | 2 | 10.1.4.3.2 | 75 | 9 | T | Y | 75 | 9 | 10.1.4.3.2 | 5001 | V | Jarkko Kneckt |  | 91 | "If the STA is a FILS STA, the STA should proceed to sub-step 1) of Step j) if the STA has received a broadcast addressed Probe Response or a Beacon or a Measurement Pilot or an FILS Discovery frame containing:..." Change "If the STA is a FILS STA" to "If the scanning STA is a FILS STA..." to make the text clearer and easier to read. Make the same changes wherever appropriate throughout this section. | As in comment. | REVISED. The description in step j are related to FILS STA operation and it makes the text more readable to mark the steps only for FILS STAs. Change the text to read:" i) If dot11FILSActivated equal to true[CID5112] while the timer is less than the MaxChannelTime:" The change is provided in https://mentor.ieee.org/802.11/dcn/14/11-14-0765-07-00ai-scanning-text-for-d2-0-resolutions.docx. | EDITOR | EC-Report-Unresponsive-Commenters | Approved |  |  |  |  | 2015-07-13 21:58 | EDITOR
5113 | Vinko Erceg | 201 | 2 | 10.1.4.3.2 | 75 | 46 | T | Y | 75 | 46 | 10.1.4.3.2 | 5002 | V | Jarkko Kneckt |  | 111 | "Set the Probe Timer to 0 and start athe Probe Timer if the STA is a non-DMG STA or, ..." Please provide a clear definition of Probe Timer before its use. | As in comment. | REVISED. The Probe Timer is changed to FILSProbeTimer and it is added to definitions as described in 11-14-765r7. | EDITOR | EC-Report-Unresponsive-Commenters | Approved |  |  |  |  | 2015-07-13 21:58 | EDITOR
5114 | Vinko Erceg | 201 | 2 | 10.1.4.3.3 | 78 | 39 | T | Y | 78 | 39 | 10.1.4.3.3 | 5003 | J | Jarkko Kneckt |  | 91 | DMG STA set the Probe Timer to 0 and start a the Probe Timer either immediately following the | Please clarify and modify the text accordingly. | REJECTED. The comment is not specific and it is hard to understand. The proposed change does not provide a clear indication on operation that is proposed as change. The FILS STA is not a DMG STA, so this text is not valid. | EDITOR | EC-Report-Unresponsive-Commenters | Approved |  |  |  |  | 2015-07-13 21:58 | EDITOR
5115 | Vinko Erceg | 201 | 2 | 10.1.4.3.3 | 78 | 43 | T | Y | 78 | 43 | 10.1.4.3.3 |  | J | Jarkko Kneckt |  | 91 | transmission of the first Probe Request on this channel or if no Probe Request is transmitted on this | Please clarify and modify the text accordingly. | REJECTED. The comment is not specific and it is hard to understand. The proposed change does not provide a clear indication on operation that is proposed as change. | EDITOR | EC-Report-Unresponsive-Commenters | Approved |  |  |  |  | 2015-07-13 21:58 | EDITOR
5116 | Vinko Erceg | 201 | 2 | 10.1.4.3.3 | 78 | 51 | T | Y | 78 | 51 | 10.1.4.3.3 | 5005 | J | Jarkko Kneckt |  | 91 | channel. | Please clarify and modify the text accordingly. | REJECTED. The comment is not specific it basicly says:" channel." The proposed change does not provide a clear indication on operation that is proposed as change. | EDITOR | EC-Report-Unresponsive-Commenters | Approved |  |  |  |  | 2015-07-13 21:58 | EDITOR
5117 | Vinko Erceg | 201 | 2 | 10.1.4.3.3 | 78 | 54 | T | Y | 78 | 54 | 10.1.4.3.3 |  | J | Jarkko Kneckt |  | 91 | "The RCPI Limit field of the FILS Request Parameters element as described in 8.4.2.174 (FILS Request Parameters element) indicates RCPI lower than the RCPI of the Probe Request frame." Replace RCPI with RSSI since RCPI is only implemented by the 11k capable devices. | As in comment. | REJECTED. The RSSI provides a ‘relative’ dB, not an ‘absolute’ dBm. The RCPI provides absolute value in dBm. Also the RCPI specifies the preciseness of hte RCPI measurement. The RCPI element may be requested with the Request element of the Probe Request and Probe Response contains the RCPI measured from Probe Request. Thus, similar capability is already available in 802.11. | EDITOR | EC-Report-Unresponsive-Commenters | Approved |  |  |  |  | 2015-07-13 21:58 | EDITOR
5118 | Vinko Erceg | 201 | 2 | 10.1.4.3.3 | 79 | 7 | T | Y | 79 | 7 | 10.1.4.3.3 |  | V | Jarkko Kneckt |  | 91 | "When the MaxChannelTime field is present in any of Probe Request frames, the STA with dot11FILSActivated true should not respond to Probe Request frames addressed to individual or broadcast address if the next TBTT of the responding STA is within dot11BeaconResponseDuration and is no later than any deadline of MaxChannelTime indicated in the FILS Request Parameter element of the Probe Request frames." The channel congestion may make the requirement impossible to fulfill, since it's not guaranteed that the next Beacon will be transmitted within the deadline of the indicated MaxChannelTime. | Remove the sentence and other related text throughout the document. | REVISED. EDCA is typically used to obtain TXOPs to transmit frames. The time to obtain TXOP is dependent on many issues and the duration how long it takes to respond varies on different scenarios. Many times it may happen that Beacon frame is already buffered for transmission when the probe response should be placed to transmssion. In these cases, the TBTT has already elapsed, Beacon is the first frame to be transmitted, but the AP does not simply get TXOP to transmit the frame. In these scenarios adding extra Probe Response transmission right after Beacon transmission is simply overhead. Reception and parsing the Probe Request frame takes time. During this time the TBTT may occur. Again it does not make sense to transmit both Beacon and Probe Response immedaitely after each other. Some implementations in future may be so clever, that they can generate the frame that is used to respond to probe request frame at the time (or just few milliseocnds before) the TXOP is obtained. By forcing every time a separate Probe Response and Beacon frame, the benefit of the implementation cannot be fully utilised. Add: "broadcast address if the STA is queuing Beacon for transmission [CID5118] or the next TBTT of the responding STA is within dot11BeaconResponseDuration" to two occasions as shown in https://mentor.ieee.org/802.11/dcn/14/11-14-0765-07-00ai-scanning-text-for-d2-0-resolutions.docx. | EDITOR | EC-Report-Unresponsive-Commenters | Approved |  |  |  |  | 2015-07-13 21:58 | EDITOR
5119 | Vinko Erceg | 201 | 2 | 10.1.4.3.3 | 79 | 12 | T | Y | 79 | 12 | 10.1.4.3.3 |  | V | Jarkko Kneckt |  | 91 | "When the MaxChannelTime field is not present in the Probe Request frame, the STA should not respond to the Probe Request frame if the next TBTT of the responding STA is within dot11BeaconResponseDuration." When the MaxChannelTime is not present in the Probe Request frame, the AP has no knowledge about whether the STA will be available to receive the beacon at the next TBTT. So the AP should send a Probe Response right away according to the existing 802.11 behavior. | Remove the sentence and other related text throughout the document. | REVISED. EDCA is typically used to obtain TXOPs to transmit frames. The time to obtain TXOP is dependent on many issues and the duration how long it takes to respond varies on different scenarios. Many times it may happen that Beacon frame is already buffered for transmission when the probe response should be placed to transmssion. In these cases, the TBTT has already elapsed, Beacon is the first frame to be transmitted, but the AP does not simply get TXOP to transmit the frame. In these scenarios adding extra Probe Response transmission right after Beacon transmission is simply overhead. Reception and parsing the Probe Request frame takes time. During this time the TBTT may occur. Again it does not make sense to transmit both Beacon and Probe Response immedaitely after each other. Some implementations in future may be so clever, that they can generate the frame that is used to respond to probe request frame at the time (or just few milliseocnds before) the TXOP is obtained. By forcing every time a separate Probe Response and Beacon frame, the benefit of the implementation cannot be fully utilised. Add: "broadcast address if the STA is queuing Beacon for transmission [CID5118] or the next TBTT of the responding STA is within dot11BeaconResponseDuration" to two occasions as shown in https://mentor.ieee.org/802.11/dcn/14/11-14-0765-07-00ai-scanning-text-for-d2-0-resolutions.docx. Duplicate of CID5118. | EDITOR | EC-Report-Unresponsive-Commenters | Approved |  |  |  |  | 2015-07-13 21:58 | EDITOR
5120 | Vinko Erceg | 201 | 2 | 10.1.4.3.3 | 79 | 15 | T | Y | 79 | 15 | 10.1.4.3.3 |  | V | Jarkko Kneckt |  | 91 | "There is one exception to the rule. The STA shall respond to Probe Request frame which includes the Element ID of the RCPI element in the Requested Element Ids of the Request element." It's hard to make a logic link between this exception and the proceeding text in this paragraph. | Please explain how this exceptional rule is linked to the proceeding text in this paragraph. | REVISED. The commenter has valid point that the order in that is used to consider the response for probe request is not clear. The target on response selection is to reduce overhead. The following hierachy should be applied to decide how to respond to Probe Requests: 1. If Probe Request with RCPI request is received, then a Probe REsponse with RCPI is transmitted. 2. If TBTT is within dot11Beacon Response Duration, or a BEacon is queued to be transmitted, then Beacon should be used as response 3. If Beacon is not transmitted, but multiple Probe Requests are received, then Probe Response for each non-FILS STA is transmitted. 4. If Beacon is not transmitted and there are no non-FILS STAs, then one Probe Response is transmitted to all FILS STAs. The exception to the rules is taken away. The clause 10.1.4.3.5 has the defined order.The changes are implemented to https://mentor.ieee.org/802.11/dcn/14/11-14-0765-07-00ai-scanning-text-for-d2-0-resolutions.docx. | EDITOR | EC-Report-Unresponsive-Commenters | Approved |  |  |  |  | 2015-07-13 21:58 | EDITOR
5121 | Vinko Erceg | 201 | 2 | 10.1.4.3.5 | 81 | 35 | T | Y | 81 | 35 | 10.1.4.3.5 | 5010 | J | Jeongki Kim |  | 94 | "An AP retaining its current AP-CSN shall increase the current AP-CSN value (modulo 128) by one if an update occurs to any of the fields or elements within the AP Configuration Information Set." If there are more than 128 updates since a STA's last visit to the AP, then the AP-CSN value is meaning less to the returning STA. | Please fix the problem or remove the AP-CSN feature. | REJECTED (TGai General: 2014-07-16 21:49:10Z) REJECTED Regarding the 5010 and 5121, the indicated problem hardly happens because AP-CNS does not consider dynamic information. And the indicated problem can be easily solved as AP/STA's implementation. For example a STA can discard in its memory very old information of preferred APs and the STA will send Probe Request without AP-CNS. And AP can not send the optimized Probe Response but sends normal Probe Response in response to the Probe Request with AP-CSN from old STAs. Please note that this feature is optional in 11ai. | EDITOR | EC-Report-Unresponsive-Commenters | Approved | TGai General: 2014-07-16 21:50:23Z - Copied from CID 5010 |  |  |  | 2015-07-13 21:58 | EDITOR
5122 | Vinko Erceg | 201 | 2 | 10.14.3.5 | 81 | 62 | T | Y | 81 | 62 | 10.14.3.5 | 5011 | V | Jeongki Kim |  | 94 | "If the received AP-CSN value matches with the current AP-CSN value of the AP, the AP should send an optimized Probe Response frame including only mandatory fields (i.e., Timestamp, Capability, Beacon Interval), the current AP-CSN element with the FullSet indicator set to 0, and zero or more dynamic elements." What are these "zero or more dynamic elements" exactly? | Please clarify the meaning of the "zero or more dynamic elements and modify the text accordingly. | Revised Adopt the Proposed Remedy #2 in contribution 14/0741r3. (https://mentor.ieee.org/802.11/dcn/14/11-14-0741-03-00ai-lb201-cids-for-10.1.4.3.5.doc ) | EDITOR | EC-Report-Unresponsive-Commenters | Approved |  |  |  |  | 2015-07-13 21:58 | EDITOR
5123 | Vinko Erceg | 201 | 2 | 10.14.3.5. | 81 | 62 | T | Y | 81 | 62 | 10.14.3.5. | 5012 | J | Jeongki Kim |  | 94 | "If the received AP-CSN value matches with the current AP-CSN value of the AP, the AP should send an optimized Probe Response frame including only mandatory fields (i.e., Timestamp, Capability, Beacon Interval), the current AP-CSN element with the FullSet indicator set to 0, and zero or more dynamic elements." It introduces quite a bit of complexities when the AP has to track the mapping between the AP-CSN and the corresponding Probe Response content. | Please provide quantitative analysis to show the benefits of the "optimized"/shorter_probe_response to justify the complexity. Otherwise, please remove the AP-CSN feature. | REJECTED (TGai General: 2014-07-16 21:51:33Z) REJECTED I think the complex of it is very small because AP only maintains 1 byte AP-CNS and the corresponding element identifier (ID)s. Please note that for this feature AP does not keep all updated contents corresponding to each AP-CNS but Element ID (1byte)s. Regarding the benefit of this feature, the main purpose of 11ai is the fast initial link setup and I belive that to reduce the size of Probe Response is important for the purpose because the portion of Probe Response frames will be increased in dense STA/AP environment (11/1414, 13/523). Another benfit of this feature can reduce the Probe Response flooding by unicast Probe Request to preferred AP. We already provided the basic quantitative analysis of benefit of the optimized Probe Response in SFD discussion (12/1034). | EDITOR | EC-Report-Unresponsive-Commenters | Approved | TGai General: 2014-07-16 21:59:59Z - Copied from CID 5012 |  |  |  | 2015-07-13 21:58 | EDITOR
5124 | Vinko Erceg | 201 | 2 | 10.25.3.2.11 | 90 | 41 | T | Y | 90 | 41 | 10.25.3.2.11 |  | J | George Calcev |  | 88 | "The Query AP List ANQP-element is used by a requesting STA to perform a single ANQP Query requesting the ANQP information on each AP indicated in the AP list using the procedures defined in 10.25.3.2.1 (General)." How does the AP receiving the Query AP List ANQP-element have the knowledge to response on behave of the APs included in the list? | Please explain how an AP obtains the necessary information to send the ANQP Response for other APs included in the Query AP List. It's insufficient to simply say this is out of scope. | Rejected. The information provided by AP is the information provided by the information server (ANQP server) as per 802.11 specs. The information server keeps up to date the ANQP information that pertains to an AP and its neighbors. | EDITOR | EC-Report-Unresponsive-Commenters | Approved |  |  |  |  | 2015-07-13 21:58 | EDITOR
5125 | Vinko Erceg | 201 | 2 | 10.44.1 | 92 | 58 | T | Y | 92 | 58 | 10.44.1 | 5014 | V | Joe Kwak |  | 81 | "AP Configuration Change Count element". This element is not defined in the spec. | Either define the element and its use, or remove the text here. | Revised: This is Duplicate. See resolution in CID4179. | EDITOR | EC-Report-Unresponsive-Commenters | Approved |  |  |  |  | 2015-07-13 21:58 | EDITOR
5126 | Vinko Erceg | 201 | 2 | 10.44.2 | 93 | 56 | T | Y | 93 | 56 | 10.44.2 | 5015 | V | Xiaofei WANG |  | 127 | "if the values are equal, then the non-AP STA has the AP's current configuration information set that enables the non-AP STA to initiate the FILS procedure,..." What is the FILS procedure exactly? Please explain or give a reference where it's defined. | As in comment. | Revised: - agreed in principle. Change text to read as follows: Change the text to read as follows: “ - if the values are equal, then the non-AP STA may use the information contained in the AP configuration Information Set to initiate one or more FILS procedures (as defined in 10.44.3, 10.44.4 and 10.44.5), without waiting for next Beacon frame or Probe Response frame; “ Note to Editor: Resulting changes are shown in https://mentor.ieee.org/802.11/dcn/14/11-14-1107-03-00ai-lb201-comment-resolution-for-assingned-comments.docx | EDITOR | EC-Report-Unresponsive-Commenters | Approved |  |  |  |  | 2015-07-13 21:58 | EDITOR
5127 | Vinko Erceg | 201 | 2 | 10.44.2 | 93 | 56 | T | Y | 93 | 56 | 10.44.2 | 5016 | J | Xiaofei WANG |  | 127 | "if the values are equal, then the non-AP STA has the AP's current configuration information set that enables the non-AP STA to initiate the FILS procedure,..." If AP-CSN value has been updated more than 128 times since the STA's last visit, then the AP-CSN value is meaningless to the STA. | Fixed the problem; otherwise remove the AP-CSN feature. | Reject - It was felt that the likelihood of the AP-CSN having wrapped around and therefore causing an old AP-CSN to be mistaken for the current AP-CSN was low and if this did occur the worst thing that would happen is that the STA association would fail and the STA would not have the advantages of rapid association of FILS, and then the STA would have to use non-FILs procedures to associate. | EDITOR | EC-Report-Unresponsive-Commenters | Approved |  |  |  |  | 2015-07-13 21:58 | EDITOR
5128 | Vinko Erceg | 201 | 2 | 10.44.5 | 98 | 26 | T | Y | 98 | 26 | 10.44.5 |  | J | Lin Cai |  | 77 | An AP has no knowledge of (1) the user priority level of the traffic and (2) the MAC address of the STA that intends to associate, therefore the AP cannot fill in the content of the Differentiated Initial Link Setup element intelligently. When the AP includes such an element, there might be no or only a very few STAs that meet the criteria established, so that the AP unnecessarily prevents other STAs from attempting the link setup for the "FILS Time". | Please explain how an AP can establish the parameters in the Differentiated Initial Link Setup element; otherwise please remove section 10.44.5. | Rejected. We have specified in 10.44.5 that AP may set different fields in DILS element to moderate the rate non-AP STAs transmit Authentication frames to the AP. Basically, when AP detected a channel access congetion or bursty association, AP can decide to setup DILS element for differentiated association, to ensure fast link setup for high priority STAs, and in the mean time to reduce the impacts of bursty association on the associated STAs. In CSMA/CA based WiFi, optimizing the parameter setting is always a very challenging task, however, the optional feature of differentiated association can ensure fast link setup for high priority STAs, especially when the network is heavily loaded or approaches its capacity. How AP detects the congestion and/or sets the parameters are implementation specific. | EDITOR | EC-Report-Unresponsive-Commenters | Approved |  |  |  |  | 2015-07-13 21:58 | EDITOR
5129 | Vinko Erceg | 201 | 2 | 10.44.5.1 | 98 | 8 | T | Y | 98 | 8 | 10.44.5.1 | 5018 | J | Lin Cai |  | 77 | If the Differentiated Initial Link Setup element includes both the "FILS User Priority" and "MAC Address filter" subfields in the "FILSC information" fields, what is the expected AP behavior? Does one or both subfields apply? | Please specify the expected AP behavior when the Differentiated Initial Link Setup element includes both the "FILS User Priority" and "MAC Address filter" subfields in the "FILSC information" fields. | Rejected. We have specified in 10.44.5.1 that AP may include different fields in the Differentiated Initial Link Setup element when it detects association congestion. In 10.44.5.2, we specify the STA's behavior when multiple fields are included, i.e., STAs satisfying all criteria should proceed FILS immediately without additional delay. However, how AP sets the parameters is implementation specific, which should not be standardized. | EDITOR | EC-Report-Unresponsive-Commenters | Approved |  |  |  |  | 2015-07-13 21:58 | EDITOR
5130 | Vinko Erceg | 201 | 2 | 10.44.5.2 | 98 | 52 | T | Y | 98 | 52 | 10.44.5.2 | 5018 | V | Lin Cai |  | 77 | If the Differentiated Initial Link Setup element includes both the "FILS User Priority" and "MAC Address filter" subfields in the "FILSC information" fields, what is the expected AP behavior? Does one or both subfields apply? | Please specify the expected STA behavior when the Differentiated Initial Link Setup element includes both the "FILS User Priority" and "MAC Address filter" subfields in the "FILSC information" fields. | Revised. Adopt the changes as shown in https://mentor.ieee.org/802.11/dcn/14/11-14-0814-01-00ai-comments-resolution-related-to-differentiated-initial-link-setup.docx. We have specified in 10.44.5.1 that AP may include multiple fields in the Differentiated Initial Link Setup element. How AP set the fields is implementation specific. In 10.44.5.2, we specify the STA's behavior when multiple fields are included, i.e., "the non-AP STA shall check the FILSC information subfield to determine if it satisfies the condition specified in each and every optional subfield that is present. If the the non-AP STA satisfies all of the conditions specified in the present optional subfields, the non-AP STA has an FILSC value of 1 and it shall proceeds with a FILS with the AP without additional delays. " | EDITOR | EC-Report-Unresponsive-Commenters | Approved |  |  |  |  | 2015-07-13 21:58 | EDITOR
5131 | Yonggang Fang | 201 | 2 | 4.10.3.6.1 | 7 | 12 | E | Y | 7 | 12 | 4.10.3.6.1 | 5132 | J | Lee Armstrong |  | 121 | Please put IETF RFC 5295 and IETF RFC 6696 in the reference of the speciication and use referene number here |  | REJECTED (EDITOR: 2014-07-11 19:34:11Z)Nothing to do. | EDITOR | 2014-07-SanDiego-24-Editorial | Approved | Not sure what the comment means. These are listed in Clause 2, so it is not that. What is meant by "use referene number here"? Are the actual document numbers "IETF RFC 5295 and IETF RFC 6696" not supposed to be here? |  |  |  | 2014-11-04 17:26 | TGai General
5132 | Yonggang Fang | 201 | 2 | 4.10.3.6.1 | 7 | 16 | E | Y | 7 | 16 | 4.10.3.6.1 | 5131 | J | Lee Armstrong |  | 121 | Please put IETF RFC 5295 and IETF RFC 6696 in the reference of the speciication and use referene number here |  | REJECTED (EDITOR: 2014-07-11 19:29:50Z)There does not seem to be anything needing to be done. The documents are included in Clause 2 and reference numbers do not apply. | EDITOR | 2014-07-SanDiego-24-Editorial | Approved | Not sure what the comment means. These are listed in Clause 2, so it is not that. What is meant by "use referene number here"? Are the actual document numbers "IETF RFC 5295 and IETF RFC 6696" not supposed to be here? |  |  |  | 2014-11-04 17:26 | TGai General
5133 | Yonggang Fang | 201 | 2 | 6.3.3.3.2 | 12 | 32 | E | Y | 12 | 32 | 6.3.3.3.2 |  | J | Lee Armstrong |  | 78 | Change "Reduced Neighbor AP Report" to "Short Neighbor AP Report", and in other places. |  | “REJECT” giving the following justification: “Reject. The terminology (Reduced Neighbor AP Report) is used in REVmc D3.0 and Tgai does not intend to change it. The requested change, i.e., to change the name from „reduced neighor AP report“ to „short neighbor AP report“ should be made in REVmc. | EDITOR | 2014-05-KOA-04 | Approved | TGai General: 2014-07-14 19:04:02Z - changes resolution of comment as Tgai decided to follow REVmc terminology. |  | TGai General: 2014-07-14 19:04:02Z taken from editor. (Resn Status, Motion #) were (A, 71). | 2,1 | 2014-10-21 16:28 | EDITOR
5134 | Yonggang Fang | 201 | 2 | 6.3.7.2 | 16 | 28 | E | Y | 16 | 28 | 6.3.7.2 |  | A | Lee Armstrong |  | 71 | 1) It should have a space between "protocol" and "frames". 2) suggest to use "packet" instead of "frame" | Change the "high layer protocolframes" to "high layer protocol packets" | ACCEPTED (EDITOR: 2014-05-15 21:34:44Z)In D2.1. | EDITOR | 2014-05-KOA-04 | Approved |  |  |  | 2,1 | 2014-10-21 16:28 | EDITOR
5135 | Yonggang Fang | 201 | 2 | 8.3.3.8 | 29 |  | G | Y | 29 |  | 8.3.3.8 |  | J | George Cherian |  | 79 | What is the differnce between "Optionally present" and "present" if dot11FILSActivated is true? If there is no difference, please make them consistence in the whole document. |  | Reject. "Optionally present if dot11FILSActivated is true" indicates that the element may or may not be present even if the MIB variable is set to true. Further, if the MIB variable is set to false, the element will not be present. | EDITOR | 2014-07-SanDiego-03 | Approved |  |  |  |  | 2015-03-12 13:56 | TGai General
5136 | Yonggang Fang | 201 | 2 | 8.4.2.174 | 43 | 17 | T | Y | 43 | 17 | 8.4.2.174 |  | J | Jarkko Kneckt |  | 107 | The unit of kilobits per second used in "Minimum Delay Limit" is too small. Suggest to use "Mbps" instead of "kbps". Also 3 octets for the filed of "minimum data rate" could be reduced. |  | REJECTED (TGai General: 2014-07-17 19:11:33Z) REJECTED. 802.11ai has discussed and selected this specific format. The format maximizes 802.11ai support for different PHY types. | EDITOR |  | Approved |  |  |  |  | 2015-03-12 13:56 | TGai General
5137 | Yonggang Fang | 201 | 2 | 10.44.2 | 93 | 6 | G | Y | 93 | 6 | 10.44.2 |  | J | Xiaofei WANG |  | 127 | Can FILS work on other frequency band? It is not necessary to mention the frequency band of FILS since it it is a MAC feature. Suggest to remove the sentence "If transmitted in the 2.4 GHz or 5 GHz band, the FD frame shall be transmitted at a data rate of 6Mbps or higher" |  | REJECTED (TGai General: 2014-09-16 17:36:37Z) - Reject: The 6 MHz rate is a PHY requirement for the 2.4 GHz and 5 GHz bands. Also, no actionable text changes have been supplied. This does not disallow the FD frames to be transmitted at a lower data rate in other frequency bands. | EDITOR |  | Approved |  |  |  |  | 2015-03-12 13:56 | TGai General
5138 | Yonggang Fang | 201 | 2 | 10.44.3 | 94 | 48 | E | Y | 94 | 48 | 10.44.3 |  | V | Lee Armstrong |  | 137 | Why the sentence related to FILS Action frame is put in "higher layer setup during association procedure"? Suggest to move to somewhere else. |  | Revised, move the sentence “FILS Action frame is protected as robust Action frame. (See 4.5.4.9 (Robust management frame protection)) and Table 8-43 (Category values)” to the end of line 60 page 69 of D2.0. | EDITOR | 2014-07-SanDiego-24-Editorial | Approved |  |  |  |  | 2014-10-21 16:28 | EDITOR
5139 | Yongho Seok | 201 | 2 | 8.4.2.176 | 40 | 36 | T | Y | 40 | 36 | 8.4.2.176 |  | V | Santosh Pandey |  | 124 | Same comment with CID 3370 (LB198): "FILS Discovery frame does not have a timestamp and BI field. How does a STA calculate the immediately prior TBTT of the AP that transmits this element?" It was rejected but I couldn't find why the timestamp and BI are not necessary. | Remove the Reduced Neighbor Report element from the FILS Discovery frame or include the Timestamp and BI to the FILS Discovery frame. Otherwise, please show me a way to calculate the immediately prior TBTT of the AP that transmits this element without the Timestamp and BI. | REVISED (TGai General: 2014-09-15 13:21:54Z) - TGai General: 2014-09-15 13:21:47Z - Adopt changes as per Motion #124 as shown in 11-14/1186r6. | EDITOR |  | Approved | Resolution in LB198 was: Rejected. "When included in a Probe Response frame or FILS Discovery frame, it indicates the offset in TUs, rounded down to nearest TU, to the next TBTT of an AP from the immediately prior TBTT of the AP that transmits this element." When included in FILS Discovery it does not require the timestamp to be carried in the frame. |  |  |  | 2015-07-12 20:56 | EDITOR
5140 | Yongho Seok | 201 | 2 | 8.4.2.174 | 42 | 32 | T | Y | 42 | 32 | 8.4.2.174 |  | J | Jason Lee |  | 95 | Same comment with CID 3372 and 3373 (LB198). I have checked the previous discussion document (11-13/1165r1) based on the the resolution. If a STA wants to receive a Probe Response frame from only a HT capable STA, the STA can transmit a Probe Request frame in HT PPDU format. Similarly VHT PPDU may be used for VHT AP responses Discussion: If the HT or VHT PPDU is transmitted, the transmission time of Probe Request will be longer: PLCP header of the HT PPDU adds at minimum 8 microseconds PLCP header of the VHT frame adds at minimum 12 microseconds But, the discussion is missing the critical point. As you know, the minimum MCS of HT and VHT PPDU is 6.5 Mbps. But, the minimum MCS of 11a/g (OFDM) is 6 Mbps. The minimum PSDU length of the Probe Request frame is at least about 75 octets. (MAC Header 28 octets, SSID element 2 octets, Supported Rates element 3 octets, HT Capabilities element 28 octets, FILS Request Parameters 3 octets, Extended Capabilities element 11 octets) So, if you use the HT or VHT PPDU, you can reduce the PSDU transmission time of at least 8us. The PLCP header overhead of the HT and VHT PPDU is not a problem. Rather than an overhead, you can achieve the gain by reducing the PSDU transmission time. | Remove a HT and VHT Support Criteria field from FILS Criteria field. Otherwise, please show me why those fields are still needed since I am not convincing the discussion result. | REJECTED (TGai General: 2014-07-16 23:27:04Z) - Reject. Using legacy PPDU format for probe request is better than using HT or VHT PPDU in terms of transmission time and coverage. So, it’s better to keep HT/VHT Criteria bit and transmit probe request in legacy PPDU. See detailed rationale in 11-14-0939 | EDITOR | 2014-07-SanDiego-17 | Approved |  |  |  |  | 2015-07-12 20:56 | EDITOR
5141 | Yongho Seok | 201 | 2 | 10.44.3 | 94 | 30 | T | Y | 94 | 30 | 10.44.3 |  | J | Hitoshi Morioka |  | 76 | "The HLP Frame Encapsulation, described in clause 10.44.3.1 (Higher Layer Protocol Frame Encapsulation), shall be supported by all FILS capable STAs." Does a FILS capable STA include AP? Because the below sentence (Page 105 Line 55) are using two different terminologies for the non-AP STA and AP STA. "A FILS-capable STA and AP establish a shared key by exchanging Authentication frames." First, please clarify a FILS-capable STA. Second, why shall all STA support the HLP Frame Encapsulation? In a sub-clause 10.44.3.1, "If a non-AP STA uses the Higher Layer Protocol Frame Encapsulation, the non-AP STA constructs the FILS HLP Container element(s)." It seems that a non-AP STA can not support the HLP Frame Encapsulation if it does not want. | Remove the below sentence and insert a MIB variable for indicating the support of the HLP Frame Encapsulation. "The HLP Frame Encapsulation, described in clause 10.44.3.1 (Higher Layer Protocol Frame Encapsulation), shall be supported by all FILS capable STAs." | Reject. HLP Packet Encapsulation is required for speeding up the initial link setup. Both AP and non-AP STA shall support HLP Packet Encapsulation. Because, in case of Association Request, a non-AP STA encapsulates HLP packets and an AP decapsulates HLP packets. If the AP does not support HLP Packet Encapsulation, the HLP packets will be discarded despite non-AP STA's expectation. To "support" and to "use" are different. All FILS STAs, both AP and non-AP, shall support HLP Packet Encapsulation to decapsulate the HLP packets from received Association Request/Response. | EDITOR | 2014-07-SanDiego-01 | Approved |  |  |  |  | 2015-07-12 20:56 | EDITOR
5142 | Yongho Seok | 201 | 2 | B.4.28 |  |  | G | Y |  |  | B.4.28 |  | V | Hitoshi Morioka |  | 100 | All 11ai features are mandatory except for FILS IP Address Configuration. The implementation complexity is too high. | Select the mandatory and the optional features in the Annex B. Otherwise, please explain why all FILS STA shall support all 11ai features. | REVISED (TGai General: 2014-07-17 16:16:15Z) -- adopt https://mentor.ieee.org/802.11/dcn/14/11-14-0950-02-00ai-annex-b-proposed-technical-changes.doc into the draft. | EDITOR |  | Approved | TGai General: 2014-05-09 18:05:02Z - Assigned to 2nd Editor to provide page and line numbers as well as a suggested assignee for further handling the comment. |  |  |  | 2015-07-12 20:56 | EDITOR
5143 | Yongho Seok | 201 | 2 | 8.4.2.180 | 49 | 5 | T | Y | 49 | 5 | 8.4.2.180 |  | J | Hitoshi Morioka |  | 76 | The HLP MSDU field contains the MSDU of the HLP frame. Where is the definition of the HLP frame? In clause 3, I can only see the abbreviations of the HLP. The higher layer protocol is too vague. At least, please specify the format. | Specify the format of the HLP MSDU field as the LLC/SNAP format. | Reject. MSDU contains LLC/SNAP. See clause 5.1.4 of Draft P802.11REVmc_D2.8.pdf and ISO/IEC 8802-2. | EDITOR | 2014-07-SanDiego-01 | Approved |  |  |  |  | 2015-07-12 20:56 | EDITOR
5144 | Yongho Seok | 201 | 2 | 8.4.2.180 | 48 | 54 | E | Y | 48 | 54 | 8.4.2.180 |  | A | Lee Armstrong |  | 121 | "Figure 8-401cy--FILS HLP Secure Container element format" The title of the Figure is not correct. | Change the title of the Figure as the following: "Figure 8-401cy--FILS HLP Container element format" | ACCEPTED (EDITOR: 2014-07-15 16:55:44Z)In D2.1 | EDITOR | 2014-07-SanDiego-24-Editorial | Approved |  |  |  |  | 2015-07-12 20:56 | EDITOR
5145 | Yongho Seok | 201 | 2 | 10.1.4.3.2 | 75 | 51 | T | Y | 75 | 51 | 10.1.4.3.2 |  | V | Jarkko Kneckt |  | 91 | On the behalf of changing the active scanning procedure of the legacy STA, please make a new step. So, please do not modify the step j. And insert the new step l after the step k. One of my concerns: In the step f, "If the STA is a FILS STA, the STA should proceed to sub-step 1) of Step j) if the STA has received a broadcast addressed Probe Response or a Beacon or a Measurement Pilot or an FILS Discovery frame containing:" The step f is saying that the STA can receive a broadcast addressed Probe Response frame. And, the revised wording of the step j is saying that the STA shall process the received Probe Response frames regardless of the receiver address. But, I am not sure that the legacy STA can process the broadcast addressed Probe Response frame. Because all Probe Response frame is addressed to an individual STA before TGai. | Please do not modify the step j. And, insert the new step l for the active scanning procedure of the FILS STA after the step k. | REVISED. The step j has been pointed out to change the scanning procedures of the legacy STAs. This is not the purpose and the step j is now changed to contain procedures only for FILS STA. Legacy STA scanning operation is implemented to step h). A new step to contain the reporting of the discoveries in active scanning cannot be placed after the step k, because it would eliminate the possibility of immediate reporting of the discovered BSSs. The reporting options have been considered as important feature. The changes to solve the CID are shown in https://mentor.ieee.org/802.11/dcn/14/11-14-0765-07-00ai-scanning-text-for-d2-0-resolutions.docx. | EDITOR | 2014-07-SanDiego-14 | Approved |  |  |  |  | 2015-07-12 20:56 | EDITOR
5146 | Yongho Seok | 201 | 2 | 10.1.4.3.4 | 80 | 34 | T | Y | 80 | 34 | 10.1.4.3.4 |  | J | Jarkko Kneckt |  | 91 | "A STA in which dot11FILSActivated is true that transmits a Probe Response frame shall either set the Address 1 field to the address of the STA that generated the probe request or shall set it to the broadcast address if the STA that generated the probe request is indicating FILS Capability." "Additionally, when an AP with dot11FILSActivated true, responds to a Probe Request frames containing a FILS Capability field in the Extended Capabilities element equal to 1, the AP shall transmit Probe Response frame in a PPDU using a rate other than a DSSS/CCK (Clause 16 or Clause 17) rate." According to the above two sentences, the AP shall transmit a broadcast addressed Probe Response frame in a PPDU using a rate other than a DSSS/CCK. When a legacy STA transmits a Probe Request frame that supports only a DSSS/CCK, the STA couldn't receive the Probe Response frame. It has a backward compatibility problem. | Don't transmit a broadcast addressed Probe Response frame if an FILS AP receives a Probe Request frame from the legacy STA. | REJECTED. The commenter is right that Probe Response should not be addressed to the broadcast addressed when the frame is transmitted to legacy STA. This operation is described in the 802.11ai D2.0 and no additional operaiton is needed. This text is present in 802.11ai:"The Address 1 field shall be set to the address of the STA that generated the probe request if the STA is not indicating FILS Capability." | EDITOR | 2014-07-SanDiego-14 | Approved |  |  |  |  | 2015-07-12 20:56 | EDITOR
5147 | Yunsong Yang | 201 | 2 | 4.5.4.2 | 5 | 33 | E | N | 5 | 33 | 4.5.4.2 |  | A | Lee Armstrong |  | 71 | Typo in "wihout" | Change to "without" | ACCEPTED (EDITOR: 2014-05-15 00:46:27Z)In D2.1 | EDITOR | 2014-05-KOA-04 | Approved |  |  |  | 2,1 | 2015-06-29 16:08 | EDITOR
5148 | Yunsong Yang | 201 | 2 | 4.10.3.6 | 6 | 59 | E | N | 6 | 59 | 4.10.3.6 |  | A | Lee Armstrong |  | 71 | Typo in "conformation" | Change to "confirmation" | ACCEPTED (EDITOR: 2014-05-15 01:18:37Z)In D2.1 | EDITOR | 2014-05-KOA-04 | Approved |  |  |  | 2,1 | 2015-06-29 16:08 | EDITOR
5149 | Yunsong Yang | 201 | 2 | 8.4.1.11 | 34 | 38 | E | N | 34 | 38 | 8.4.1.11 |  | A | Lee Armstrong |  | 121 | Wrong subclause number | Change subclause number to "8.6.24". | ACCEPTED (EDITOR: 2014-07-10 16:21:09Z)In D2.1 | EDITOR | 2014-07-SanDiego-24-Editorial | Approved |  |  |  |  | 2015-06-29 16:08 | EDITOR
5150 | Yunsong Yang | 201 | 2 | 8.4.2.185 | 58 | 34 | E | N | 58 | 34 | 8.4.2.185 |  | A | Lee Armstrong |  | 121 | The sentence "... the length field is a single" is incomplete. | Change it to "... the length field is a single octet. | ACCEPTED (EDITOR: 2014-07-15 22:25:36Z)In D2.1 | EDITOR | 2014-07-SanDiego-24-Editorial | Approved |  |  |  |  | 2015-06-29 16:08 | EDITOR
5151 | Yunsong Yang | 201 | 2 | 9.41 | 71 | 39 | T | N | 71 | 39 | 9,41 |  | V | Dan Harkins |  | 69 | It is unclear what it meant by "A Fragment element shall not be fragmented." | Replace the quoted sentence with (or add) the sentence "All Fragment elements of the same leading element shall be transmitted using the same MMPDU." | revised: text has been added saying that the fragmented element and all fragment elements are transmitted in the same MMPDU. Note to editor: text changes shown in https://mentor.ieee.org/802.11/dcn/14/11-14-0672-00-00ai-frag-reass-cids.docx | EDITOR | 2014-05-KOA-02 | Approved |  |  |  |  | 2015-06-29 16:08 | EDITOR
5152 | Yunsong Yang | 201 | 2 | 10.44.3.2 | 95 | 47 | T | Y | 95 | 47 | 10.44.3.2 |  | A | Santosh Abraham |  | 75 | "An AP" should be "A non-AP STA" since only non-AP STAs can initiate association request. | Change "An AP" to "A non-AP STA". | Accept | EDITOR |  | Approved |  |  |  |  | 2015-06-29 16:08 | EDITOR
5153 | Yunsong Yang | 201 | 2 | 10.44.3.2 | 95 | 48 | E | N | 95 | 48 | 10.44.3.2 |  | A | Lee Armstrong |  | 121 | The word "of" in "A STA sends a FILS IP Address Assignemtn element of" should be "in". | Change "of" to "in". | ACCEPTED (EDITOR: 2014-07-16 20:58:34Z) | EDITOR | 2014-07-SanDiego-24-Editorial | Approved |  |  |  |  | 2015-06-29 16:08 | EDITOR
5154 | Yunsong Yang | 201 | 2 | 10.44.3.2 | 95 | 64 | E | N | 95 | 64 | 10.44.3.2 |  | A | Lee Armstrong |  | 121 | We don't use the term "IP Address Request TLV" any more. | Replace it with "FILS IP Address Assignment element". | ACCEPTED (EDITOR: 2014-07-16 20:59:15Z) | EDITOR | 2014-07-SanDiego-24-Editorial | Approved |  |  |  |  | 2015-06-29 16:08 | EDITOR
5155 | Yunsong Yang | 201 | 2 | 11.5.1.3.2 | 100 | 42 | E | N | 100 | 42 | 11.5.1.3.2 |  | A | Lee Armstrong |  | 121 | The sentence seems imcomplete if "IEEE Std 802.11" is deleted. | Undo the deletion. | ACCEPTED (EDITOR: 2014-07-16 21:08:02Z) | EDITOR | 2014-07-SanDiego-24-Editorial | Approved |  |  |  |  | 2015-06-29 16:08 | EDITOR
5156 | Yunsong Yang | 201 | 2 | 11.11.2.4.2 | 113 | 29 | T | Y | 113 | 29 | 11.11.2.4.2 |  | V | Dan Harkins |  | 96 | The Key Delivery element is included directly (not through the FILS Secure Container) in the Association Response frame. | Delete "FILS Secure Container (.....) of". | revised: it goes in the key delivery element. | EDITOR | 2014-07-SanDiego-18 | Approved |  |  |  |  | 2015-06-29 16:08 | EDITOR
5157 | Yunsong Yang | 201 | 2 | 11.11.2.4.2 | 114 | 49 | E | N | 114 | 49 | 11.11.2.4.2 |  | A | Lee Armstrong |  | 121 | Wrong reference and subclause number for Key Deliver element. | Change "8.4.2.180 (FILS HLP Container element)" to "8.4.2.182 (Key Delivery element)". | ACCEPTED (EDITOR: 2014-07-17 00:07:24Z) | EDITOR | 2014-07-SanDiego-24-Editorial | Approved |  |  |  |  | 2015-06-29 16:08 | EDITOR
5178 | Ganesh Venkatesan | 201 | 2 |  |  |  | E | Y | 6 |  | 4.10.3.6 |  | V | Dan Harkins |  | 96 | Inconsistency in identifying the FILS Authentication methods. Cl. 4.5.4.2 describes it as follows: "FILS authentication uses three alternative procedures: (1) FILS shared key authentication method performed wihout perfect forward security (PFS), (2) FILS shared key authentication method performed with PFS, and (3) FILS public key authentication but with PFS (see Table 8-60a (Values of FILS Authentication Type field)).", while Cl. 4.10.3.6 describes it as follows: "Three FILS authentication methods are defined: (1) FILS shared key authentication performed without perfect forward security (PFS) (2) FILS shared key authentication method performed with PFS, and (3) FILS public key authentication method with PFS (see Table 8-60a (Values of FILS Authentication Type field))." | Make the description consistent. In general, it is not a good idea to repeat the same information in two different parts of the specification. Do the description in one (preferably 4.10.3.6) and refer to it in other places. This will solve the maintenance nightmare of having to make sure that the description stay consistent. | revised: made description in 4.5.4.2 more general. | EDITOR | 2014-07-SanDiego-18 | Approved | TGai General: 2014-05-12 04:35:12Z - Note -- comment received from commenter after the LB deadline passed. Per discussion in the 802.11 CAC on May 11, 2014, they should be marked as late and should not be associated with a vote (i.e. be marked as must-not-be-satisfied).. |  |  |  | 2014-07-16 23:35 | TGai General
5179 | Ganesh Venkatesan | 201 | 2 |  |  |  | T | Y | 8 |  | 4.10.7 | 4191 | V | Dan Harkins |  | 96 | What is an "initial Authenticaion Frame"? Is this the first one the STA ever sends to the AP? Is this an Authentication Request frame? "… in its Authentication frame back to the STA." what frame is referenced here? | Reword to clearly identify the frames that are referred to in the descriptionof the protocol -- Initial Authentication frame could the Authentication Request frame from the STA to the AP after the STA and AP have authenticated each other previously and have chosen to cache the corresponding PMKSA. "Authentication frame back to the STA" should be "Authentication Response frame to the STA" | revised:deleted problematic text since there is only one authentication frame sent by each party to the protocol. This CID is a dupplicate of 4191. | EDITOR | 2014-07-SanDiego-18 | Approved | TGai General: 2014-05-12 04:35:12Z - Note -- comment received from commenter after the LB deadline passed. Per discussion in the 802.11 CAC on May 11, 2014, they should be marked as late and should not be associated with a vote (i.e. be marked as must-not-be-satisfied).. |  |  |  | 2014-07-16 23:35 | TGai General
5180 | Ganesh Venkatesan | 201 | 2 |  |  |  | T | Y | 13 |  | 6.3.3.4.3 |  | V | Jarkko Kneckt |  | 91 | "This primitive is generated by the SME as means of stopping all ongoing active or passive scan processes in the STA." does this primitive stop either the passive or the active scan but not both? | If the scan process can be both active and passive, replace "or" with "and". If not, fix 6.3.3.4.4 to "This request terminates all active or passive ongoing scan procedures." | REVISED. This comment is similar to CID4113. The wording stop scanning seems to be more suitable, than terminate scanning. The smaller change to the text is :Replace "as a means of stopping" with "in order to stop". | EDITOR | 2014-07-SanDiego-14 | Approved | TGai General: 2014-05-12 04:35:12Z - Note -- comment received from commenter after the LB deadline passed. Per discussion in the 802.11 CAC on May 11, 2014, they should be marked as late and should not be associated with a vote (i.e. be marked as must-not-be-satisfied).. |  |  |  | 2014-07-16 07:23 | TGai General
5181 | Ganesh Venkatesan | 201 | 2 |  |  |  | T | Y |  |  | Clause 6 |  | V | Jarkko Kneckt |  | 91 | Use of "This parameter is optionally present when dot11FILSActivated is true" and "The parameter is optionally present only if dot11FILSActivated is true" | In updates to Clause-6, both the statements are used and in some cases (for instrance APConfigurationChangeCount in 6.3.3.2.2) dies not have any dependency on dot11FILSActivated being true. Verify that all FILS specific parameters are confitional on dot11FILSActivated being true and the appropriate condition (optionally present versus optionally present only) is used. | REVISED. The comment is correct. Add sentence: "This parameter is optionally present is dot11FILSActivated is true". The chagnes are shown in https://mentor.ieee.org/802.11/dcn/14/11-14-0765-07-00ai-scanning-text-for-d2-0-resolutions.docx. | EDITOR | 2014-07-SanDiego-14 | Approved | TGai General: 2014-05-12 04:35:12Z - Note -- comment received from commenter after the LB deadline passed. Per discussion in the 802.11 CAC on May 11, 2014, they should be marked as late and should not be associated with a vote (i.e. be marked as must-not-be-satisfied).. |  |  |  | 2014-07-16 07:23 | TGai General
5182 | Ganesh Venkatesan | 201 | 2 |  |  |  | T | Y | 26 |  | 8.3.3.5 |  | J | Dan Harkins |  | 105 | Can a dot11FILSActivated STA perform a non-FILS Association with an AP? Same applies for Association Response, Reassociation Request and Reassociation Response frame descriptions. | If so, in Table 8-26 the "notes" entry for FILS Session parameter in the Association Request frame should state that the FILS Session parameter is optionally present when dot11FILSActivated is true. | REJECTED (TGai General: 2014-07-17 17:34) no. If dot11FILSActivated STA is true, the STA is doing FILS. | EDITOR | 2014-07-SanDiego-21 | Approved | TGai General: 2014-05-12 04:35:12Z - Note -- comment received from commenter after the LB deadline passed. Per discussion in the 802.11 CAC on May 11, 2014, they should be marked as late and should not be associated with a vote (i.e. be marked as must-not-be-satisfied).. |  |  |  | 2014-07-17 19:05 | TGai General
5183 | Ganesh Venkatesan | 201 | 2 |  |  |  | T | Y | 27 | 34 | 8.3.3.6 | 4634 | J | Dan Harkins |  | 105 | Key Delivery parameter in Association Response frame body has in its Notes column "present if dot11FILSActivated is true". Is this always present if dot11FILSActivated is true? | If so, the Notes should state "only present if dot11FILSActivated is True". What about the case when a dot11FILSActvated device is doing a legacy association? | REJECTED (TGai General: 2014-07-17 17:22:20Z) -- if dot11FILSActivated is true, the STA is doing FILS which implies that the field is present. | EDITOR | 2014-07-SanDiego-21 | Approved | TGai General: 2014-07-17 17:36:07Z - Copied from CID 4634 |  |  |  | 2014-07-17 19:05 | TGai General
5184 | Ganesh Venkatesan | 201 | 2 |  |  |  | E | Y |  |  | 8.4.2.26 |  | V | Jeongki Kim |  | 117 | The Editor instruction says "add a new row to Table 8-103 while the table is labeled Table 8-115 | fix the editor instruction and the Table caption to be consistent. | REVISED (Tgai General: 2014-07-17 22:21:52Z) -- the table numbers have changed while producing D2.0 and the referenced table had the wrong number. The Editor fixed this issues (deleting the numbers from the instructions.) | EDITOR | LB201 Late Comments | Approved | TGai General: 2014-05-12 04:35:12Z - Note -- comment received from commenter after the LB deadline passed. Per discussion in the 802.11 CAC on May 11, 2014, they should be marked as late and should not be associated with a vote (i.e. be marked as must-not-be-satisfied).. |  |  |  | 2014-07-17 22:25 | TGai General
5185 | Joe Kwak | 201 | 2 |  |  |  | E | N | 77 | 33 | 10.1.4.3.2 |  | V | Jarkko Kneckt |  | 91 | Unclear english. | Change "indicated in the elements and is" to "indicated in the elements that were" | REVISED. The whole text is not needed and it is not present in the 802.11mc D3.0 standard. Change the text as shown in https://mentor.ieee.org/802.11/dcn/14/11-14-0765-07-00ai-scanning-text-for-d2-0-resolutions.docx. | EDITOR | EC-Report-Unresponsive-Commenters | Approved | TGai General: 2014-05-12 04:35:12Z - Note -- comment received from commenter after the LB deadline passed. Per discussion in the 802.11 CAC on May 11, 2014, they should be marked as late and should not be associated with a vote (i.e. be marked as must-not-be-satisfied).. |  |  |  | 2015-07-13 21:59 | EDITOR
5186 | Joe Kwak | 201 | 2 |  |  |  | T | N | 77 | 47 | 10.1.4.3.2 |  | A | Jarkko Kneckt |  | 91 | Scan confirm should include all scanned data. | Change "BSSDescriptionSet" to "with one or more BSSDescriptionSet, BSSDescriptionFromFDSet, or BSSDescriptionFrom- MeasurementPilotSet" | ACCEPTED. | EDITOR | EC-Report-Unresponsive-Commenters | Approved | TGai General: 2014-05-12 04:35:12Z - Note -- comment received from commenter after the LB deadline passed. Per discussion in the 802.11 CAC on May 11, 2014, they should be marked as late and should not be associated with a vote (i.e. be marked as must-not-be-satisfied).. |  |  |  | 2015-07-13 21:59 | EDITOR
5187 | Joe Kwak | 201 | 2 |  |  |  | T | N | 43 | 40 | 8.4.2.174 |  | J | Jarkko Kneckt |  | 91 | Confusion about units for MaxChannelTime field in FILS request Parameters. | Chanlge "contains" to "is set to 5 times". Change "represented" to " primitive. The MaxChannelTime field is represented" | REJECTED. The value remains the same regardless of the units that are used. The proposed 5 times the value is easily confused that the duration would be multiplied. | EDITOR | EC-Report-Unresponsive-Commenters | Approved | TGai General: 2014-05-12 04:35:12Z - Note -- comment received from commenter after the LB deadline passed. Per discussion in the 802.11 CAC on May 11, 2014, they should be marked as late and should not be associated with a vote (i.e. be marked as must-not-be-satisfied).. |  |  |  | 2015-07-13 21:59 | EDITOR
5188 | Joe Kwak | 201 | 2 |  |  |  | T | N | 43 | 41 | 8.4.2.174 |  | V | Jarkko Kneckt |  | 91 | Transmitter cannot receive Probe Responses. | Change "transmitter" to "receiver". | REVISED. The term transmitter may be missleading. The transmitter should be the transmitter of hte probe request frame and it should be specified in more details. Change the sentence: "It presents the time that the transmitter of the Probe Request frame " | EDITOR | EC-Report-Unresponsive-Commenters | Approved | TGai General: 2014-05-12 04:35:12Z - Note -- comment received from commenter after the LB deadline passed. Per discussion in the 802.11 CAC on May 11, 2014, they should be marked as late and should not be associated with a vote (i.e. be marked as must-not-be-satisfied).. |  |  |  | 2015-07-13 21:59 | EDITOR
5189 | Joe Kwak | 201 | 2 |  |  |  | T | N | 74 | 21 | 10.1.4.2.2 |  | V | Jarkko Kneckt |  | 91 | FILS should not modify DMG-only clauses. | Delete lines 20-34. | REVISED. Agree in principle that FILS does not modify hte scanning of the DMG STAs. The scanning of the DMG STAs is defined in clause 10.1.4.3.3. 802.11ai does not change the content of this clause. The solution is implemented in https://mentor.ieee.org/802.11/dcn/14/11-14-0765-07-00ai-scanning-text-for-d2-0-resolutions.docx. | EDITOR | EC-Report-Unresponsive-Commenters | Approved | TGai General: 2014-05-12 04:35:12Z - Note -- comment received from commenter after the LB deadline passed. Per discussion in the 802.11 CAC on May 11, 2014, they should be marked as late and should not be associated with a vote (i.e. be marked as must-not-be-satisfied).. |  |  |  | 2015-07-13 21:59 | EDITOR
5190 | Joe Kwak | 201 | 2 |  |  |  | T | N | 77 | 57 | 10.1.4.2.2 |  | V | Jarkko Kneckt |  | 91 | FiLS should not modify IBSS behavior. | Delete line 57. | REVISED. The topic is related Organization of the clause structure of clause 10.1.4.3.2. The comment is resolved in CID4010. The place of the referenced text is moved, no changes to IBSS functionality is created. The solution is implemented in https://mentor.ieee.org/802.11/dcn/14/11-14-0765-07-00ai-scanning-text-for-d2-0-resolutions.docx. | EDITOR | EC-Report-Unresponsive-Commenters | Approved | TGai General: 2014-05-12 04:35:12Z - Note -- comment received from commenter after the LB deadline passed. Per discussion in the 802.11 CAC on May 11, 2014, they should be marked as late and should not be associated with a vote (i.e. be marked as must-not-be-satisfied).. |  |  |  | 2015-07-13 21:59 | EDITOR
5191 | Joe Kwak | 201 | 2 |  |  |  | E | N | 78 | 30 | 10.1.4.3.3 |  | V | Jarkko Kneckt |  | 91 | Poor English. | Change "equal true" to "equal to true". | REVISED. The 802.11mc D3.0 has changed the locaton of hte text of the clause. Change the text to read: "l) The STA is a FILS STA" as shown in https://mentor.ieee.org/802.11/dcn/14/11-14-0765-07-00ai-scanning-text-for-d2-0-resolutions.docx. | EDITOR | EC-Report-Unresponsive-Commenters | Approved | TGai General: 2014-05-12 04:35:12Z - Note -- comment received from commenter after the LB deadline passed. Per discussion in the 802.11 CAC on May 11, 2014, they should be marked as late and should not be associated with a vote (i.e. be marked as must-not-be-satisfied).. |  |  |  | 2015-07-13 21:59 | EDITOR
5192 | Joe Kwak | 201 | 2 |  |  |  | E | N | 78 | 30 | 10.1.4.3.3 |  | V | Jarkko Kneckt |  | 91 | Needs clarification, not repetition. | Change "to Probe Request" to "with Probe Response". | REVISED. The AP may use Beacon as a response to the Probe Request. The statement that only Probe Response is used as a response is missleading. The base standard will change to 802.11 mc 3.0. The referenced text is not present any more. This change is shown in https://mentor.ieee.org/802.11/dcn/14/11-14-0765-07-00ai-scanning-text-for-d2-0-resolutions.docx. | EDITOR | EC-Report-Unresponsive-Commenters | Approved | TGai General: 2014-05-12 04:35:12Z - Note -- comment received from commenter after the LB deadline passed. Per discussion in the 802.11 CAC on May 11, 2014, they should be marked as late and should not be associated with a vote (i.e. be marked as must-not-be-satisfied).. |  |  |  | 2015-07-13 21:59 | EDITOR
5193 | Joe Kwak | 201 | 2 |  |  |  | E | N | 78 | 54 | 10.1.4.3.3 |  | A | Jarkko Kneckt |  | 91 | Extraneous, unnecessary qualifier. | Delete "as described in … element)". | ACCEPTED. | EDITOR | EC-Report-Unresponsive-Commenters | Approved | TGai General: 2014-05-12 04:35:12Z - Note -- comment received from commenter after the LB deadline passed. Per discussion in the 802.11 CAC on May 11, 2014, they should be marked as late and should not be associated with a vote (i.e. be marked as must-not-be-satisfied).. |  |  |  | 2015-07-13 21:59 | EDITOR
5194 | Joe Kwak | 201 | 2 |  |  |  | T | N | 78 | 57 | 10.1.4.3.3 |  | V | Jarkko Kneckt |  | 91 | Known OUIs are not included in MLME-START | Need to define what is meant by known OUIs. | REVISED. The D1.3 of hte 802.11ai should include the resolutions provided in the submission 13-1497r4. The elements are included again the Known OUIs to MLME-START.request. | EDITOR | EC-Report-Unresponsive-Commenters | Approved | TGai General: 2014-05-12 04:35:12Z - Note -- comment received from commenter after the LB deadline passed. Per discussion in the 802.11 CAC on May 11, 2014, they should be marked as late and should not be associated with a vote (i.e. be marked as must-not-be-satisfied).. |  |  |  | 2015-07-13 21:59 | EDITOR
5195 | Joe Kwak | 201 | 2 |  |  |  | E | N | 81 | 7 | 10.1.4.3.5 |  | V | Jeongki Kim |  | 94 | Extraneous, unnecessary qualifier. | Delete sentence beginning "These AP Configuration ...". | REVISED (TGai General: 2014-07-16 23:03:15Z) - Revised. Adopt the Proposed Remedy #1 in contribution 14/0741r3. (https://mentor.ieee.org/802.11/dcn/14/11-14-0741-03-00ai-lb201-cids-for-10.1.4.3.5.doc ) | EDITOR | EC-Report-Unresponsive-Commenters | Approved | TGai General: 2014-05-12 04:35:12Z - Note -- comment received from commenter after the LB deadline passed. Per discussion in the 802.11 CAC on May 11, 2014, they should be marked as late and should not be associated with a vote (i.e. be marked as must-not-be-satisfied).. |  |  |  | 2015-07-13 21:59 | EDITOR
5196 | Joe Kwak | 201 | 2 |  |  |  | E | N | 81 | 10 | 10.1.4.3.5 |  | V | Jeongki Kim |  | 94 | Needs clarification. | Change "include AP-CSN element, excluding" to "includes an AP-CSN element, but excludes" | Revised. Adopt the Proposed Remedy #1 in contribution 14/0741r3. (https://mentor.ieee.org/802.11/dcn/14/11-14-0741-03-00ai-lb201-cids-for-10.1.4.3.5.doc ) | EDITOR | EC-Report-Unresponsive-Commenters | Approved | TGai General: 2014-05-12 04:35:12Z - Note -- comment received from commenter after the LB deadline passed. Per discussion in the 802.11 CAC on May 11, 2014, they should be marked as late and should not be associated with a vote (i.e. be marked as must-not-be-satisfied).. |  |  |  | 2015-07-13 21:59 | EDITOR
5197 | Joe Kwak | 201 | 2 |  |  |  | T | N | 81 | 14 | 10.1.4.3.5 |  | A | Jeongki Kim |  | 94 | Should keept timestamp to record age of info set. | Delete line 14.yh | ACCEPTED (TGai General: 2014-07-16 21:36:04Z) | EDITOR | EC-Report-Unresponsive-Commenters | Approved | TGai General: 2014-05-12 04:35:12Z - Note -- comment received from commenter after the LB deadline passed. Per discussion in the 802.11 CAC on May 11, 2014, they should be marked as late and should not be associated with a vote (i.e. be marked as must-not-be-satisfied).. |  |  |  | 2015-07-13 21:59 | EDITOR
5198 | Joe Kwak | 201 | 2 |  |  |  | T | N | 81 | 50 | 10.1.4.3.5 |  | V | Jeongki Kim |  | 94 | Incorrect reference. | Change to 8.4.2.178 | Revise: Adopt the Proposed Remedy #2 in contribution 14/0741r3. (https://mentor.ieee.org/802.11/dcn/14/11-14-0741-03-00ai-lb201-cids-for-10.1.4.3.5.doc ) | EDITOR | EC-Report-Unresponsive-Commenters | Approved | TGai General: 2014-05-12 04:35:12Z - Note -- comment received from commenter after the LB deadline passed. Per discussion in the 802.11 CAC on May 11, 2014, they should be marked as late and should not be associated with a vote (i.e. be marked as must-not-be-satisfied).. |  |  |  | 2015-07-13 21:59 | EDITOR
5199 | Joe Kwak | 201 | 2 |  |  |  | T | N | 90 | 27 | 10.25.3.2.1 |  | V | George Calcev |  | 88 | Since Query AP List is bidirectional, the response must also be bidirectional. | Change both "T" and "R" to "T,R". | Revised. A STA does not receive a query for the AP List therefore is only T. Therefore and AP will have R. Change the Query AP List as only T for a non -AP STA and change the response as R for AP. Adopt the changes as shown in https://mentor.ieee.org/802.11/dcn/14/11-14-0813-03-00ai-comment-resolutions-for-cag-version-number-text-changes.docx. | EDITOR | EC-Report-Unresponsive-Commenters | Approved | TGai General: 2014-05-12 04:35:12Z - Note -- comment received from commenter after the LB deadline passed. Per discussion in the 802.11 CAC on May 11, 2014, they should be marked as late and should not be associated with a vote (i.e. be marked as must-not-be-satisfied).. |  |  |  | 2015-07-13 21:59 | EDITOR
5200 | Joe Kwak | 201 | 2 |  |  |  | E | N | 91 | 45 | 10.43.8 |  | J | Santosh Pandey |  | 92 | Delete meaningless sentence. | Delete sentence starting " Multiple Neighbor…". | Reject. The sentence was added earlier due to comments (and even in current draft, e.g. CID 4237) to clarify that there can be multiple neighbor reports for the same channel number. | EDITOR | EC-Report-Unresponsive-Commenters | Approved | TGai General: 2014-05-12 04:35:12Z - Note -- comment received from commenter after the LB deadline passed. Per discussion in the 802.11 CAC on May 11, 2014, they should be marked as late and should not be associated with a vote (i.e. be marked as must-not-be-satisfied).. |  |  |  | 2015-07-13 21:59 | EDITOR
5201 | Joe Kwak | 201 | 2 |  |  |  | T | N | 93 | 64 | 10.43.8 |  | V | Lee Armstrong |  | 137 | Incorrect reference. | Change "8-399" to "8-434". | Revised, “Change " Figure 8-399(Access Network Options field format)." to " Figure 8-435 (Access Network Options field format)” | EDITOR | EC-Report-Unresponsive-Commenters | Approved | TGai General: 2014-05-12 04:35:12Z - Note -- comment received from commenter after the LB deadline passed. Per discussion in the 802.11 CAC on May 11, 2014, they should be marked as late and should not be associated with a vote (i.e. be marked as must-not-be-satisfied).. |  |  |  | 2015-07-13 21:59 | EDITOR
5202 | Joe Kwak | 201 | 2 |  |  |  | T | N | 68 | 5 | 8.6.8.34 |  | V | Lee Armstrong |  | 121 | Incorrect reference. | Change "8-399" to "8-434". | REVISED (EDITOR: 2014-07-16 02:46:37Z)In D2.1. You missed it, that was an old number and clause/figure/table numbers change with each revision of the base document and all amendments. The current number is 8-435 which will be reflected in our draft. These all get automatically updated with each revision of the draft. | EDITOR | EC-Report-Unresponsive-Commenters | Approved | TGai General: 2014-05-12 04:35:12Z - Note -- comment received from commenter after the LB deadline passed. Per discussion in the 802.11 CAC on May 11, 2014, they should be marked as late and should not be associated with a vote (i.e. be marked as must-not-be-satisfied).. |  |  |  | 2015-07-13 21:59 | EDITOR
5203 | Joe Kwak | 201 | 2 |  |  |  | E | N | 95 | 10 | 10.44.3.1 |  | A | Hitoshi Morioka |  | 76 | Inapplicable adverb. | Delete "silently". | Accept. | EDITOR | EC-Report-Unresponsive-Commenters | Approved | TGai General: 2014-05-12 04:35:12Z - Note -- comment received from commenter after the LB deadline passed. Per discussion in the 802.11 CAC on May 11, 2014, they should be marked as late and should not be associated with a vote (i.e. be marked as must-not-be-satisfied).. |  |  |  | 2015-07-13 21:59 | EDITOR
5204 | Joe Kwak | 201 | 2 |  |  |  | E | N | 95 | 18 | 10.44.3.1 |  | A | Hitoshi Morioka |  | 76 | Inapplicable adverb. | Delete "silently". | Accept. | EDITOR | EC-Report-Unresponsive-Commenters | Approved | TGai General: 2014-05-12 04:35:12Z - Note -- comment received from commenter after the LB deadline passed. Per discussion in the 802.11 CAC on May 11, 2014, they should be marked as late and should not be associated with a vote (i.e. be marked as must-not-be-satisfied).. |  |  |  | 2015-07-13 21:59 | EDITOR
5205 | Joe Kwak | 201 | 2 |  |  |  | T | N | 95 | 28 | 10.44.3.1 |  | V | Hitoshi Morioka |  | 76 | Missing encapsulation procedure? | Provide encapsulation procedure, or delete reference to it. | Revised. Insert the following sentences at the end of the second paragraph of clause 10.44.3.1.: "The encapsulation procedure is following. 1) The non-AP STA prepares MSDU(s) for HLP. 2) The non-AP STA fills FILS HLP Container element(s) with the destination MAC address, the source MAC address and the MSDU. The source MAC address shall be the MAC address of the non-AP STA. 3) The non-AP STA includes the FILS HLP Container element(s) into the Association/Reassociation request frame." Replace "described previously" with "following" at P95L29. And insert follwoing sentences.: "1) The AP fills FILS HLP Container element(s) with the destination MAC address, the source MAC address and the HLP MSDU field for each MSDU. The source MAC address shall be the source MAC address of the received HLP packet. The destination MAC address shall be the MAC address of the non-AP STA or a group address. 2) The AP includes the FILS HLP Container element(s) into the Association/Reassociation response frame." | EDITOR | EC-Report-Unresponsive-Commenters | Approved | TGai General: 2014-05-12 04:35:12Z - Note -- comment received from commenter after the LB deadline passed. Per discussion in the 802.11 CAC on May 11, 2014, they should be marked as late and should not be associated with a vote (i.e. be marked as must-not-be-satisfied).. |  |  |  | 2015-07-13 21:59 | EDITOR
6000 | Adrian Stephens | 204 | 3 | 8.6.8.38 | 70 | 50 | G | Y | 70 | 50 | 8.6.8.38 |  | V | Xiaofei Wang |  | 183 | My earlier comment (CID) states: "Table 8-273b ignores 60GHz and the various TVWS bandwidths. Can FILS be used in combination with these technologies or not?". The resolution does not address TVWS. Please provide a responsive resolution - i.e. one that addresses the whole comment, not part of it. | Either justify non-support for TVWS, or add it to the note highlighting exclusion. | Revised: changes are proposed to include support for TVWS BSS bandwidth in Table 8-273b. Note to editor: the resulting changes are shown in 11-15/0021r3. | EDITOR | Telco-2014-10-21 | Approved |  |  |  | 3,2 | 2015-01-24 18:56 | EDITOR
6001 | Adrian Stephens | 204 | 3 |  |  |  | G | Y |  |  |  |  | V | Hitoshi Morioka |  | 180 | My earlier comment 4024 about lack of compliance groups was rejected on the basis of "no actionable text change". Please add compliance statements for MIB variables. Also note that the MDR process requires this, so you might as well find a victim/volunteer now. | Add missing groups and compliance statement. | Revised. FILS Compliance Group has been added and fixed lexical errors and warnings. See 11-15/0028r2. | EDITOR |  | Approved |  |  |  | 3,2 | 2015-01-22 15:32 | EDITOR
6002 | Adrian Stephens | 204 | 3 |  |  |  | G | Y |  |  |  |  | V | Hitoshi Morioka |  | 180 | My earlier comment 4025 about MIB syntax errors was rejected on the basis of "no actionable text change". Please address the issues cited. Also note that the MDR process requires this, so you might as well find a victim/volunteer now. | Add missing groups and compliance statement. | Revised. FILS Compliance Group has been added and fixed lexical errors and warnings. See 11-15/0028r2. | EDITOR |  | Approved |  |  |  | D3.2 | 2015-01-22 15:32 | EDITOR
6003 | Adrian Stephens | 204 | 3 |  | 22 | 22 | E | Y | 22 | 22 |  |  | V |  |  | 185 | "A property of the key agreement protocol that insures that a session key" - presumably TGai will also indicate where I can buy this insurance? | insures -> ensures Please also note that use of "ensures" is deprecated, because it appears to offer a performance guarantee. If possible reword the sentence to avoid this word - an, no, replacing it with the wrong word "insures" is not good enough :0). | REVISED (TGai General: 2015-01-15 18:59:20Z) - Revised The comment is good. Change the sentence to "A property of a key agreement protocol that protects a session key derived from a set of long-term public and private keys from being compromised if one of the (long-term) private keys is compromised in the future" | EDITOR | 2014-11-SanAntonio-09-editorial | Approved |  |  | In D3.1 | 3,1 | 2015-01-15 19:17 | TGai General
6004 | Adrian Stephens | 204 | 3 | 3.2 | 3 | 36 | E | Y | 3 | 36 | 3,2 |  | A |  |  | 164 | "in order to discover suitable AP for association" | Insert an article | ACCEPTED (EDITOR: 2014-11-01 15:53:36Z) | EDITOR | 2014-11-SanAntonio-09-editorial | Approved |  |  | In D3.1 | 3,1 | 2014-11-06 14:02 | EDITOR
6005 | Adrian Stephens | 204 | 3 | 3.2 | 3 | 50 | E | N | 3 | 50 | 3,2 |  | A |  |  | 164 | "FILS association: Type of association used in Fast Initial Link Setup" - definitions start with an article | Add any missing articles to definitions | ACCEPTED (EDITOR: 2014-11-01 15:51:42Z) | EDITOR | 2014-11-SanAntonio-09-editorial | Approved |  |  | In D3.1 | 3,1 | 2014-11-06 14:02 | EDITOR
6006 | Adrian Stephens | 204 | 3 | 3.2 | 3 | 60 | E | Y | 3 | 60 | 3,2 |  | A |  |  | 164 | AP/ discovery - typo? | remove oblique | ACCEPTED (EDITOR: 2014-11-01 15:42:55Z) | EDITOR | 2014-11-SanAntonio-09-editorial | Approved |  |  | In D3.1 | 3,1 | 2014-11-06 14:02 | EDITOR
6007 | Adrian Stephens | 204 | 3 |  | 42 | 23 | E | Y | 42 | 23 |  |  | V |  |  | 178 | "The Filtered Neighbor AP subfield is 1 bit in length. It ... This field is valid ..." Use field/subfield consistently. The rule is if is it a component of a field it is a subfield. | field -> subfield in this instance. Check all uses of field in your Clause 8 insertions and replace with subfield according to the rule stated in the comment. | REVISED (EDITOR: 2015-01-05 18:46:22Z) Would have marked it as "accept" but not 100% certain I found every instance of where a change was required. | EDITOR | 2015-01-Atlanta-01-editor | Approved |  |  | In D3.2 made 80 changes, hope that this is all. | 3,2 | 2015-01-12 17:28 | TGai General
6008 | Adrian Stephens | 204 | 3 |  | 41 | 41 | E | Y | 41 | 41 |  |  | A |  |  | 164 | This method of showing a variable nubmer of instances of a field is awkward. REVmc will be moving away from this style. | Replace the multiple TBTT Information field with a "TBSS Information Fields" field, with description "contains one or more TBTT Information fields" and size variable. | ACCEPTED (EDITOR: 2014-11-03 21:07:23Z) | EDITOR | 2014-11-SanAntonio-09-editorial | Approved |  |  | In D3.1 | 3,1 | 2014-11-06 14:02 | EDITOR
6009 | Adrian Stephens | 204 | 3 |  | 43 | 14 | G | Y | 43 | 14 |  |  | V | Santosh Pandey |  | 154 | Where is CRC-32 defined? | Add reference to where this function is defined | REVISED Modify the end of paragraph to read "where: SSID is the SSID field of the SSID element of the neighboring AP. CRC-32 is as defined in 8.2.4.8 FCS field. " | EDITOR | 2014-11-SanAntonio-08 | Approved |  |  | In D3.1 | 3,1 | 2014-12-11 15:48 | EDITOR
6010 | Adrian Stephens | 204 | 3 | 8.4.2.172 | 43 | 64 | G | Y | 43 | 64 | 8.4.2.172 |  | V | George Calcev |  | 166 | "The Common ANQP Group (CAG) is a group of ANQP elements, which do not change on a rapid basis". Please learn the difference between "that" and "which". While syntactially correct, "that" is the correct word here, because "do not change" is part of the definition of a CAG. | ", which" -> "that" | REVISED (EDITOR: 2015-01-02 20:59:16Z) - REVISED: resolved as shown in 11-1-1507r2. The group sees the point taken in the comment and considered it in general while revising the corresponding section as part of resolving several comments made agains the clause | EDITOR |  | Approved | TGai General: 2014-11-06 14:44:21Z - Needed to adjust the resolution as incorporating several changes due to comment resolutions as shown in the document cited in the resolution required the resolution to be revised.. |  | TGai General: 2014-11-06 14:44:21Z taken from editor. (Resn Status, Motion #) were (A, 149). | 3,1 | 2015-01-02 20:59 | EDITOR
6011 | Adrian Stephens | 204 | 3 |  | 44 | 17 | E | Y | 44 | 17 |  |  | V |  |  | 185 | "unsigned positive integer" - department of redundancy department | I think you need want to say "non-zero" here, given the awkwardness at line 25 where STAs have to "neglect" values transmitted by non-compliant implementations! | REVISED (TGai General: 2015-01-15 19:04:21Z) - Revised, delete the sentence "The CAG Version is a 1-octet field whose value is an unsigned positive integer indicating the version of the CAG.". | EDITOR | 2014-11-SanAntonio-09-editorial | Approved |  |  | In D3.1 | 3,1 | 2015-01-15 19:17 | TGai General
6012 | Adrian Stephens | 204 | 3 |  | 44 | 25 | E | Y | 44 | 25 |  |  | V | Yunsong Yan |  | 166 | CAG Version is always positive, therefore a value ofzero in this field will be neglected by the receiving STA. | As a matter of policy, we do not describe what a STA does when it receives a non-compliant frame. This sentence attempts (badly) to do just that. Delete this sentence and add "The value zero is reserved." at the end of 44.18. | REVISED (EDITOR: 2015-01-02 20:59:35Z) - REVISED: resolved as shown in 11-1-1507r2. The group sees the point taken in the comment and considered it in general while revising the corresponding section as part of resolving several comments made agains the clause | EDITOR |  | Approved | TGai General: 2014-11-06 14:44:21Z - Needed to adjust the resolution as incorporating several changes due to comment resolutions as shown in the document cited in the resolution required the resolution to be revised.. Taken out of editorial pool |  | In D3.1 | 3,1 | 2015-01-02 21:00 | EDITOR
6013 | Adrian Stephens | 204 | 3 |  | 49 | 39 | G | Y | 49 | 39 |  |  | J | Dan Harkins |  | 204 | " A SHA-256 hash" - undefined at this point | Please provide a reference to the definition of this function. | reject: when TGai's draft is approved it will be inserted into the standard that is currently REVmc. REVmc uses SHA-256 before the first place that TGai does and therefore this comment should be made against REVmc/ | EDITOR |  | Approved |  |  |  |  | 2015-01-14 22:58 | TGai General
6014 | Adrian Stephens | 204 | 3 |  | 53 | 25 | E | Y | 53 | 25 |  |  | A |  |  | 164 | " FILS indication element is shown in Figure XX above." | Add missing reference. Also remove "above", because the figure might float to the following page and actually follow this text. | ACCEPTED (EDITOR: 2014-11-04 23:15:35Z) | EDITOR | 2014-11-SanAntonio-09-editorial | Approved |  |  | In D3.1 | 3,1 | 2014-11-06 14:02 | EDITOR
6015 | Adrian Stephens | 204 | 3 |  | 58 | 1 | E | Y | 58 | 1 |  |  | V |  |  | 178 | "Bit0" - this doesn't follow REVmc style | Use "B0" for bit position labelling etc... | REVISED (EDITOR: 2015-01-06 18:11:09Z)This text has been deleted, no change required. | EDITOR | 2015-01-Atlanta-01-editor | Approved |  |  | In D3.1 | 3,1 | 2015-01-12 17:28 | TGai General
6016 | Adrian Stephens | 204 | 3 |  | 71 | 3 | E | Y | 71 | 3 |  |  | A |  |  | 178 | A general point. Normative specification should never be duplicated. But "The 3-bit BSS Operating Channel" duplicates the specification of the size of this field, as does "BSS Operating Channel Width Subfield (3 bits)" | At the very least, remove the "(<n> bits)" in the column heading of all tables (3 instances), where the size of the field has already been established (should be all of them). Ideally, remove all statements of field size from the body text where the field size is defined already by a figure (should be all of them). Search for "in length" will find them. | ACCEPTED (EDITOR: 2015-01-09 18:56:00Z) | EDITOR | 2015-01-Atlanta-01-editor | Approved |  |  | In D3.2 | 3,2 | 2015-01-12 17:28 | TGai General
6017 | Adrian Stephens | 204 | 3 |  | 77 | 51 | T | N | 77 | 51 |  |  | J | Jarkko Kneckt |  | 156 | The fragmentation scheme is awkward for an implementation to parse. It does not discover an element is completed until it comes to parse the following element. This awkwardness is unnecessary. | I propose that the non-final elements (all of size 255) have the fragmentation element ID, and the last one have the "real" element ID. This avoid any need to "look ahead" when receiving all 255-octet elements. | REJECTED. The comment did not convince the group on significant benefit of the proposed change. | EDITOR |  | Approved |  |  |  |  | 2014-11-06 14:02 | EDITOR
6018 | Adrian Stephens | 204 | 3 |  | 79 | 42 | T | Y | 79 | 42 |  |  | A | Ping Fang |  | 144 | "During FILS scanning, the scanning STA may optimize the scanning process by using intermediate results, including the ReducedNeighbor Report. Details of how to optimize scanning is out of scope of this standard." It is not appropriate to use "may" here because there is no normative specification of what is permitted. | "may" -> "might" | ACCEPTED (TGai General: 2014-10-29 11:40:50Z) | EDITOR | 2014-11-SanAntonio-01 | Approved | discussed during telco. Rdy for motion |  |  | 3,1 | 2015-02-02 16:05 | EDITOR
6019 | Adrian Stephens | 204 | 3 |  | 97 | 1 | G | Y | 97 | 1 |  |  | A | George Cherian |  | 150 | "dot11FILSActivated set to TRUE" - although it might seem mean to stop TGai inventing its own capitalization of the MIB truth values, consistency requires it. | Change "TRUE" to "true" when it reflects the value of a mIB variable. Ditto for "FALSE". | Accepted | EDITOR |  | Approved |  |  | This word was deleted in response to another comment, so no change was required here (resolution should probably be changed to "revised"). Did find one instance in Clause 11 though and changed it. | 3,1 | 2014-12-03 16:10 | EDITOR
6020 | Adrian Stephens | 204 | 3 |  |  |  | G | N |  |  |  |  | V | Lee Armstrong | 3,1 | 164 | "which dot11FILSActivated is equal to true" - unnecessary decoration of the conditional test. | Change to "...Activated is true" (3 instances) | REVISED (EDITOR: 2014-10-31 17:03:03Z) | EDITOR | 2014-11-SanAntonio-09-editorial | Approved |  |  | Previous comment resolutions changed such terms to simply refer to "FILS AP" (or "FILS STA") in D3.1 | 3,1 | 2014-11-06 14:02 | EDITOR
6021 | Adrian Stephens | 204 | 3 |  | 98 | 36 | T | Y | 98 | 36 |  |  | V | Ping Fang |  | 144 | "If so," - whether this condition applies to the following two bullets is ambiguous | Make "if so" a bullet by itself, and nest the actions that it conditions under it as children. | REVISED (TGai General: 2014-10-29 11:40:01Z) --- Revised, it is already stated that when the two conditions are met, so just remove "If so," and change the "the" followed to "The". | EDITOR | 2014-11-SanAntonio-01 | Approved | discussed during telco. Rdy for motion |  |  | 3,1 | 2015-02-02 18:20 | EDITOR
6022 | Adrian Stephens | 204 | 3 |  | 99 | 40 | T | Y | 99 | 40 |  |  | V | Xiaofei Wang |  | 151 | "The non-AP STA prepares MSDU(s) for HLP." -- this is a very general statement. Is there any limit as to the content of these MSDUs? If so, what entity polices that limit. If not, doesn't this allow an unauthenticated STA to inject arbitrary data onto the network? | Either reference me a location in the standard that prevents the injection of arbitrary data from an unauthenticated STA onto the network, or provide such a mechanism. In either case, add a reference here to the mechanism. | Revised: the sentence in question has been removed in the resolution CID 6249. Furthermore, in the paragraph following the sentence in question at 99.50, it is described that unauthenticated STAs are prevented from injecting MSDUs to the network since "The AP shall not transfer the HLP packet(s) until the key confirmation (see 11.11.2.4 (Key confirmation with FILS authentication)) by the AP is completed." Note to editor: no changes required | EDITOR | 2014-11-SanAntonio-05 | Approved |  |  |  | 3,1 | 2015-02-02 18:20 | EDITOR
6023 | Adrian Stephens | 204 | 3 |  | 107 | 10 | G | Y | 107 | 10 |  |  | A | Dan Harkins |  | 153 | "A STA (AP) can retain PMKs for APs (STAs)" -- the meaning of the parens is unclear, and they are unnecessary, as an AP contains a STA. | Replace with "A STA can retain PMKs for STAs" | accept | EDITOR | 2014-11-SanAntonio-07 | Approved |  |  | In D3.1 | 3,1 | 2014-12-11 15:12 | EDITOR
6024 | Adrian Stephens | 204 | 3 |  | 114 | 25 | T | Y | 114 | 25 |  |  | V | Xiaofei Wang |  | 203 | "If not, the AP shall respond" I congratulate TGai on thoughtfully producing a 20+ line paragraph with multiple embedded conditions when it could have so easily produced a structured list to express the logic much more clearly. The secret of its operation will remain just that. Well done. | Continue on this trend - Seek existing lists that express logic in a readable fashion and convert them into monolithic paragraphs that nobody can understand. Note to the reader - you may need to use an irony filter to properly interpret this comment. | Revised: generally agree that the paragraph should be made more clear. This paragraph has been revised. Note to editor: the resulting changes are included in 11-15/0160r1. | EDITOR |  | Approved |  |  |  | 3,2 | 2015-01-29 17:59 | EDITOR
6025 | Adrian Stephens | 204 | 3 |  | 120 | 7 | T | Y | 120 | 7 |  |  | V | Santosh Abraham |  | 142 | "from the capability (inclusive) to" - not sure what "the capability" is | Add the missing noun | Revise: Change to: "from the capability field to…" | EDITOR |  | Approved |  |  |  | 3,2 | 2015-01-30 15:47 | EDITOR
6026 | Dan Harkins | 204 | 3 | 11.11.1 | 111 | 9 | T | Y | 111 | 9 | 11.11.1 |  | V | Dan Harkins |  | 184 | shared key authentication can also be used with a cached PMK | state that the rRK is necessary only when not doing PMK caching | revised: stated that what is shared is either an rRK from ERP or a PMK from a previous FILS authenciated connection. | EDITOR |  | Approved |  |  |  | 3,2 | 2015-07-13 02:57 | EDITOR
6027 | Dan Harkins | 204 | 3 | 11.11.2.2.1 | 112 | 37 | E | Y | 112 | 37 | 11.11.2.2.1 |  | A |  |  | 197 | The discussion of EAP-RP specifics is separate from the generic shared key description preceding it. | make a new paragraph at "EAP-RP signaling..." | ACCEPTED (EDITOR: 2015-01-13 14:33:35Z) | EDITOR | 2015-01-Atlanta-05-editor | Approved |  |  |  | 3,2 | 2015-07-13 02:57 | EDITOR
6028 | Dan Harkins | 204 | 3 | 11.11.2.2.1 | 113 | 33 | T | Y | 113 | 33 | 11.11.2.2.1 |  | V | George Cherian |  | 177 | Get rid of the Steps | These "step-1" and "step-2" stuff detracts from the protocol description. If the style guide restircts going further than 5 sub-headings deep then lets consider collapsing some sub-headers. | REVISED. Adopt 11-14-1623-03-00ai-CID6028-Section-reorg | EDITOR |  | Approved |  |  |  | 3,2 | 2015-07-13 02:57 | EDITOR
6029 | Dan Harkins | 204 | 3 | 11.11.2.2.1 | 113 | 60 | T | Y | 113 | 60 | 11.11.2.2.1 |  | V | George Cherian |  | 177 | "the specific type of FILS authentication" is known | this is a sub-heading dealing with shared key authentication so the authentication type should be set to shared key authentication. | REVISED. Change the following sentence: From: "The random nonce shall be encoded in the FILS nonce field (see 8.4.1.59 (FILS Nonce field)), and the FILS authentication type shall be set to indicate the specific type of FILS authentication" To: "The random nonce shall be encoded in the FILS Nonce field (see 8.4.1.59 (FILS Nonce field)), and the FILS authentication type shall be set to FILS shared key authentication as defined in Table 8-257b." | EDITOR |  | Approved |  |  |  | 3,2 | 2015-07-13 02:57 | EDITOR
6030 | Dan Harkins | 204 | 3 | 11.11.2.2.1 | 114 | 33 | E | Y | 114 | 33 | 11.11.2.2.1 |  | A |  |  | 197 | The "steps" are confusing as there's step-1 followed by step-1 and then step-2 followed by step-2, and it's really confusing that the second "step-1" describes the same thing as the first "step-2", namely, "AP requirements" | rewrite the requriements so the steps are not so confusing | ACCEPTED (EDITOR: 2015-01-13 21:36:17Z)there may be a style guide issue with this | EDITOR | 2015-01-Atlanta-08-editor | Approved |  |  |  | 3,2 | 2015-07-13 02:57 | EDITOR
6031 | Dan Harkins | 204 | 3 | 11.11.2.2.1 | 113 | 33 | T | Y | 113 | 33 | 11.11.2.2.1 |  | J | George Cherian |  | 177 | inside of the "steps" the procedure reads as a long stream-of-consciousness and is hard to follow | for all the procedures listed in all of the steps of 11.11.2.2.1, make them sub-bulleted procedures: | REJECTED. The description was added in addition to requirements based on several comments earlier. | EDITOR |  | Approved |  |  |  |  | 2015-07-13 02:57 | EDITOR
6032 | Dan Harkins | 204 | 3 | 11.11.2.2.1 | 115 | 19 | E | Y | 115 | 19 | 11.11.2.2.1 |  | A |  |  | 197 | the description of how the STA processes the received frame begins with step g) | renumber starting with a) | ACCEPTED (EDITOR: 2015-01-13 15:56:14Z) | EDITOR | 2015-01-Atlanta-05-editor | Approved |  |  |  | 3,2 | 2015-07-13 02:57 | EDITOR
6033 | Dan Harkins | 204 | 3 | 11.11.2.2.1 | 116 | 6 | T | Y | 116 | 6 | 11.11.2.2.1 |  | A | Dan Harkins |  | 153 | section 11.11.2.2.1 deals with "key establishment" so steps that are "part of Key confirmation" should not be described here. | get rid of step-3 and step-4 | accept | EDITOR | 2014-11-SanAntonio-07 | Approved |  |  | In D3.1 | 3,1 | 2015-07-13 02:57 | EDITOR
6034 | Dan Harkins | 204 | 3 | 11.11.2.2.2 | 116 | 28 | T | Y | 116 | 28 | 11.11.2.2.2 |  | V | Dan Harkins |  | 184 | the procedure described in 11.11.2.2.2 reads as a long stream-of-consciousness and is hard to follow | rewrite the requriements so the steps are not so confusing | revised: enumerated process to make it easier to follow. | EDITOR |  | Approved |  |  |  | 3,2 | 2015-07-13 02:57 | EDITOR
6035 | Dan Harkins | 204 | 3 | 11.11.2.3.1 | 117 | 62 | T | Y | 117 | 62 | 11.11.2.3.1 |  | V | Dan Harkins |  | 184 | the description of key derivation is confusing and uses too many unnecessary placeholders (like IKM and Context). And while it explicitly mentions what the nonces are it does not mention what "Hash" is. | rewrite the key derivation in a way that eliminates the unnecessary placeholders. | revised: key derivation has been rewritten into 2, one for shared key and one for public key. | EDITOR |  | Approved |  |  |  | 3,2 | 2015-07-13 02:57 | EDITOR
6036 | Dan Harkins | 204 | 3 | 11.11.2.3.2 | 118 | 39 | T | Y | 118 | 39 | 11.11.2.3.2 |  | V | Dan Harkins |  | 184 | PTK key derivation includes Anonce but not Snonce even though reference is made to Snonce on like 51. But the real complaint is that something used as a key in one place should not be used as data in another. | come up with a different way to generate the PMK and the PTK that results in a unique PTK even with cached PMKs and that does not use things as both keys and data | revised: SNonce was added but both are still used for PMK derivation. | EDITOR |  | Approved |  |  |  | 3,2 | 2015-07-13 02:57 | EDITOR
6037 | Dan Harkins | 204 | 3 | 11.11.2.4.1 | 119 | 26 | E | Y | 119 | 26 | 11.11.2.4.1 |  | A |  |  | 197 | Earlier sections say "ANonce" and "SNonce" but 11.11.2.4.1 says "NAP" and "NSTA". Need to pick one. | replace "NAP" and "NSTA" with "ANonce" and "SNonce" | ACCEPTED (EDITOR: 2015-01-13 19:03:21Z) | EDITOR | 2015-01-Atlanta-05-editor | Approved |  |  |  | 3,2 | 2015-07-13 02:57 | EDITOR
6038 | Dan Harkins | 204 | 3 | 11.11.2.4.2 | 121 | 23 | E | Y | 121 | 23 | 11.11.2.4.2 |  | A |  |  | 178 | Earlier sections say "ANonce" and "SNonce" but 11.11.2.4.2 says "NAP" and "NSTA". Need to pick one. | replace "NAP" and "NSTA" with "ANonce" and "SNonce" | ACCEPTED (EDITOR: 2015-01-12 13:32:42Z) | EDITOR | 2015-01-Atlanta-01-editor | Approved |  |  |  | 3,2 | 2015-07-13 02:57 | EDITOR
6039 | Dan Harkins | 204 | 3 | 11.11.2.5 | 123 | 22 | T | Y | 123 | 22 | 11.11.2.5 |  | A | Dan Harkins |  | 153 | M and L are not parameters for GCM | get rid of M and L | accept | EDITOR | 2014-11-SanAntonio-07 | Approved |  |  | In D3.1. Accepted resolution doesn't explicitly state it, but ended the sentence early and also deleted the 2 hypenated lines below. | 3,1 | 2015-07-13 02:57 | EDITOR
6040 | GEORGE CHERIAN | 204 | 3 |  |  |  | E | N |  |  |  |  | J |  |  | 185 | Change all reference to Reduced Neighbor Report to Short Neighbor Report | Pg ix, 79, 83, 84, 85, 96, 127. | REJECTED (TGai General: 2015-01-15 19:00:23Z) - Rejected. It is not appropriate to change the name of a exsiting element in the Revmc. After discussion, the group decide to keep the Reduced Neighbor Report, and change all Short Neighbor Report back to Reduced Neighbor Report. | EDITOR | 2014-11-SanAntonio-09-editorial | Approved |  |  | In D3.1 | 3,1 | 2015-01-15 19:17 | TGai General
6041 | GEORGE CHERIAN | 204 | 3 |  |  |  | E | N |  |  |  |  | J |  |  | 164 | Updated all reference to RPCI to RSSI | Several pages | REJECTED (EDITOR: 2014-10-31 13:18:11Z)None found | EDITOR | 2014-11-SanAntonio-09-editorial | Approved |  |  | There are zero instances of "RPCI" in the document, cannot change what does not exist. |  | 2014-11-06 14:02 | EDITOR
6042 | GEORGE CHERIAN | 204 | 3 | 6.3.5.3.2 | 15 | 19 | E | N | 15 | 19 | 6.3.5.3.2 |  | A |  |  | 164 | Reword the description for AssociationResponseTimeOutInfo | Minimum Association Response timeout value that the non-AP STA will wait. To be set to dot11AssociationResponseTimeOut | ACCEPTED (EDITOR: 2014-11-03 16:22:29Z) | EDITOR | 2014-11-SanAntonio-09-editorial | Approved |  |  | In D3.1 | 3,1 | 2014-11-06 14:02 | EDITOR
6043 | GEORGE CHERIAN | 204 | 3 | 6.3.5.5.2 | 16 | 7 | E | N | 16 | 7 | 6.3.5.5.2 |  | V |  |  | 164 | Replace "Octet string" to be consistent with Type value in other sections | Sequence of elements and fields | REVISED (EDITOR: 2014-11-03 17:04:09Z) Made a number of changes within this clause to more closely align with the REVmc style, deleting "Octet string" and similarly described Types. | EDITOR | 2014-11-SanAntonio-09-editorial | Approved |  |  |  | 3,1 | 2014-11-06 14:02 | EDITOR
6044 | GEORGE CHERIAN | 204 | 3 | 8.4.2.1 | 39 |  | E | N | 39 |  | 8.4.2.1 |  | A |  |  | 164 | Missing Element references | Missing 8.4.2.177 and 8.4.2.186. Also extra 8 on line 28: 8 8.4.2.176 | ACCEPTED (EDITOR: 2014-11-04 17:37:48Z) | EDITOR | 2014-11-SanAntonio-09-editorial | Approved |  |  | In D3.1 | 3,1 | 2014-11-06 14:02 | EDITOR
6045 | GEORGE CHERIAN | 204 | 3 | 8.4.2.169.1 | 41 | 33 | E | N | 41 | 33 | 8.4.2.169.1 |  | J |  |  | 164 | Typo | should be neighboring | REJECTED (EDITOR: 2014-11-03 22:27:24Z)This is exactly like REVmc D3.0, the only thing wrong in our draft is the figure number update which did not come out right. | EDITOR | 2014-11-SanAntonio-09-editorial | Approved |  |  |  |  | 2014-11-06 14:02 | EDITOR
6046 | GEORGE CHERIAN | 204 | 3 | 8.4.2.169.1 | 42 | 21 | T | N | 42 | 21 | 8.4.2.169.1 |  | V | Santosh Pandey |  | 154 | Missed text - without this text, it is not clear what is the meaning of each value in this field. | This text from D2.0 is missing: "Value 0 indicates the presence of the informative Neighbor AP Information that is used to help the STA in AP discovery. Value 1 indicates the presence of the Neighbor AP Information that is used to recommend that the STA switch to another channel, another band, or neighbor AP as specified in the NeighborAP Information field. Values 2 and 3 are reserved." | REVISED Undo the deletion from baseline of the following sentence at Page 42 Line 21: "Its value is 0. Values 1, 2, and 3 are reserved." | EDITOR | 2014-11-SanAntonio-08 | Approved |  |  | In D3.1 | 3,1 | 2014-12-11 15:44 | EDITOR
6047 | GEORGE CHERIAN | 204 | 3 | 8.4.2.169.1 | 43 | 2 | E | N | 43 | 2 | 8.4.2.169.1 |  | A |  |  | 164 | Text not clear. Suggest rewording | Suggest adding 'a neighboring' as follows: "to next TBTT of a neighboring AP from". Same comment on line 5 | ACCEPTED (EDITOR: 2014-11-04 16:00:32Z) | EDITOR | 2014-11-SanAntonio-09-editorial | Approved |  |  | In D3.1. Note that this includes a new change to REVmc. | 3,1 | 2014-11-06 14:02 | EDITOR
6048 | GEORGE CHERIAN | 204 | 3 | 8.4.2.171 | 43 | 37 | E | N | 43 | 37 | 8.4.2.171 |  | A |  |  | 164 | Incorrect figure number and name | Figure 8-x should be Figure 8-574a. Also the title of the figure is incorrect. It should say "Association Timeout Info Element" instead of "TBTT Information Header subfield" | ACCEPTED (EDITOR: 2014-11-04 03:27:11Z) | EDITOR | 2014-11-SanAntonio-09-editorial | Approved |  |  | In D3.1 | 3,1 | 2014-11-06 14:02 | EDITOR
6049 | GEORGE CHERIAN | 204 | 3 | 8.4.2.177 | 49 | 10 | E | N | 49 | 10 | 8.4.2.177 |  | A |  |  | 164 | Incorrect figure reference (Figure 8-401zzz) | Figure 8-574i | ACCEPTED (EDITOR: 2014-11-04 17:11:41Z) | EDITOR | 2014-11-SanAntonio-09-editorial | Approved |  |  | In D3.1 | 3,1 | 2014-11-06 14:02 | EDITOR
6050 | GEORGE CHERIAN | 204 | 3 | 8.4.2.178 | 50 |  | T | N | 50 |  | 8.4.2.178 |  | J | Jeongki Kim |  | 165 | Inconsistent with section 10.1.4.3.8 | In general, I see the need need to have a way to indicate full set is present. Suggest that we bring back the description from D2.0 which had the versioning from 0-127 and 1 bit used for Full Set indication. This will make the text consistent with section 10.1.4.3.8. | REJECTED (TGai General: 2014-11-06 04:43:38Z) - REJECTED Full-Set indicator was deleted at the 2014-07 F2F meeting | EDITOR |  | Approved | TGai General: 2014-11-03 20:15:15Z - Discussed 11-14/1406, 1406, and 1407. Revisions reflecting discussion will be pu on mentor and are then rdy 4 motion. |  |  |  | 2014-11-06 14:02 | EDITOR
6051 | GEORGE CHERIAN | 204 | 3 | 8.4.2.179 | 53 | 18 | T | N | 53 | 18 | 8.4.2.179 |  | V | Santosh Abraham |  | 142 | Incorrect field size | Size for IP Address Type and Subnet ID Token fields should be consistent with the ones shown in Figure 8-574m. | Revised: Incorporate changes shown in document 11/1459/r0 | EDITOR |  | Approved |  |  |  | 3,1 | 2015-02-01 19:00 | EDITOR
6052 | GEORGE CHERIAN | 204 | 3 | 8.4.2.179 | 53 | 7 | T | N | 53 | 7 | 8.4.2.179 |  | A | Santosh Abraham |  | 142 | Incorrect reference | remove the following text: "see 8.4.4.9 (IP Address Type Availability ANQP-element" | Accept proposed change | EDITOR |  | Approved |  |  |  | 3,1 | 2015-02-01 19:00 | EDITOR
6053 | GEORGE CHERIAN | 204 | 3 | 8.4.2.179 | 53 | 26 | E | N | 53 | 26 | 8.4.2.179 |  | A |  |  | 164 | Incorrect figure reference (Figure XX) | Change to Figure 8-574n | ACCEPTED (EDITOR: 2014-11-05 14:45:16Z) | EDITOR | 2014-11-SanAntonio-09-editorial | Approved |  |  | In D3.1 | 3,1 | 2014-11-06 14:02 | EDITOR
6054 | GEORGE CHERIAN | 204 | 3 | 8.4.2.180 | 53 | 50 | E | N | 53 | 50 | 8.4.2.180 |  | A |  |  | 164 | Incorrect section reference | change to 10.45.3.1 | ACCEPTED (EDITOR: 2014-11-05 15:04:17Z) | EDITOR | 2014-11-SanAntonio-09-editorial | Approved |  |  | In D3.1 | 3,1 | 2014-11-06 14:02 | EDITOR
6055 | GEORGE CHERIAN | 204 | 3 | 8.4.2.180 | 54 | 4 | E | N | 54 | 4 | 8.4.2.180 |  | A |  |  | 164 | Add text to provide clarification | "the value of the Length field is 255. In such cases, the element will be fragmented (see 9.42 (Element fragmentation) and 9.43 (Element defragmentation))." | ACCEPTED (EDITOR: 2014-11-05 15:07:30Z) | EDITOR | 2014-11-SanAntonio-09-editorial | Approved |  |  | In D3.1 | 3,1 | 2014-11-06 14:02 | EDITOR
6056 | GEORGE CHERIAN | 204 | 3 | 8.4.2.183 | 60 | 6 | E | N | 60 | 6 | 8.4.2.183 |  | A |  |  | 178 | unwanted text | remove unwanted text (4994, 5105). Also on pg 93, line 59: remove "11, 4592" | ACCEPTED (EDITOR: 2015-01-08 19:53:48Z) | EDITOR | 2015-01-Atlanta-01-editor | Approved |  |  | In D3.1 | 3,1 | 2015-01-12 17:28 | TGai General
6057 | GEORGE CHERIAN | 204 | 3 | 8.6.8.38 | 68 |  | T | N | 68 |  | 8.6.8.38 |  | V | Santosh Abraham |  | 183 | Add 'Short' SSID to the FILS Discovery frame, and make SSID an optional field | Suggest using 4-byte Short SSID (Calculation similar to the one in Short Neighbor Report Element). This can help reduce the size of the FD frame. Since the Short SSID length is known (i.e., 4 bytes), we can reduce the size of FD frame control field to 1 Octet by removing the 5-bit "Length" and the 4-bit reserved sub-fields. See submission TBD. | Revised: generally agree with the comment. Changes have been made at 6.3.3.3.2 and 8.6.8.38 to accommodate use of Short SSID. Note to editor: the resulting changes are shown in 11-15/0021r3. | EDITOR | Telco-2014-10-21 | Approved |  |  |  | 3,2 | 2015-01-24 18:56 | EDITOR
6058 | GEORGE CHERIAN | 204 | 3 | 8.6.8.38 | 69 | 18 | E | N | 69 | 18 | 8.6.8.38 |  | A |  |  | 178 | Incorrect size for Reserved field | B12-B15 is 4-bits | ACCEPTED (EDITOR: 2015-01-09 18:27:41Z) | EDITOR | 2015-01-Atlanta-01-editor | Approved |  |  | In D3.1 | 3,1 | 2015-01-12 17:28 | TGai General
6059 | GEORGE CHERIAN | 204 | 3 | 10.1.4.3.5 | 83 | 49 | E | N | 83 | 49 | 10.1.4.3.5 |  | A | Jason Lee |  | 169 | Remove unwanted sentence | The paragraph is talking about individually addressed or broadcast probe response. Remove sentence: "The Probe Response frame is individually addressed to the STA that generated the Probe Request frame." | REVISED (TGai General: 2014-11-06 04:16:41Z) - Revised - Agree with the commenter. TGai Editor to make changes shown in 14/1497r1 | EDITOR |  | Approved | TGai General: 2014-11-06 19:42:05Z - No change in resolution. Just change of resolution status. |  | TGai General: 2014-11-06 19:42:05Z taken from editor. (Resn Status, Motion #) were (V, 158). In D3.1 | 3,1 | 2014-11-20 16:11 | EDITOR
6060 | GEORGE CHERIAN | 204 | 3 | 10.1.4.3.5 | 84 | 25 | E | N | 84 | 25 | 10.1.4.3.5 |  | A | Jason Lee |  | 169 | Remove unwanted text | Bullet b) need not start with "If MaxChannelTime field is present in any of the Probe Request frames" since the preceeding paragraph does start by saying "When the MaxChannelTime field is present in any of Probe Request frames" | REVISED (TGai General: 2014-11-06 04:25:20Z) - Revised - Agree with the commenter. TGai Editor to make changes shown in 14/1497r1 | EDITOR |  | Approved | TGai General: 2014-11-06 19:42:05Z - No change in resolution. Just change of resolution status. |  | TGai General: 2014-11-06 19:42:05Z taken from editor. (Resn Status, Motion #) were (V, 158). In D3.1 | 3,1 | 2014-11-20 16:12 | EDITOR
6061 | GEORGE CHERIAN | 204 | 3 | 10.1.4.3.5 | 84 | 37 | E | N | 84 | 37 | 10.1.4.3.5 |  | A | Jason Lee |  | 169 | Correct typo | change Probe Response to Probe Request | REVISED (TGai General: 2014-11-06 04:29:36Z) - Revised - Agree with the commenter. TGai Editor to make changes shown in 14/1497r1 | EDITOR |  | Approved | TGai General: 2014-11-06 19:42:05Z - No change in resolution. Just change of resolution status. |  | TGai General: 2014-11-06 19:42:05Z taken from editor. (Resn Status, Motion #) were (V, 158). In D3.1 | 3,1 | 2014-11-20 16:13 | EDITOR
6062 | GEORGE CHERIAN | 204 | 3 | 10.1.4.3.7 | 84 | 60 | T | N | 84 | 60 | 10.1.4.3.7 |  | J | Jarkko Kneckt |  | 156 | TGai shouldn't restrict the data rate used for Probe Response | Change 'shall' to 'should': "the AP should transmit Probe Response frame in a" | REJECTED. The 802.11ai group has discussed on the transmission rates for a long time and 802.11b radio is simply inefficient. 802.11b has longer preamble 192 or 96 microseconds, also data rate is 1,2, 5,5 or 11Mbit/s. In 802.11g the preample is 20 microseconds and rate is 6Mbps or higher. Please note that all other radios, including 802.11ah in S1G, are allowed for FILS. | EDITOR |  | Approved |  |  |  |  | 2014-11-06 14:02 | EDITOR
6063 | GEORGE CHERIAN | 204 | 3 | C.3 MIB Detail | 129 | 55 | T | N | 129 | 55 | C.3 MIB Detail |  | V | Marc Emmelmann |  | 191 | Units for dot11FILSProbeDelay not correct. It is set to 0.1micro seconds. It is intended to be 0.1ms | Duration units should be in milliseconds: "0.1 milliseconds. Also the range (SYNTAX Unsigned32(0..100)) should include the default value of 200. Suggest the range to be 0-500. | REVISED (TGai General: 2015-01-13 16:17:44Z) - Change the range range to: "SYNTAX Unsigned32(0..100000)" And change the description to: "…. Duration in units of microseconds. …" (delete "0.1") And change the default value to: "DEFVAL (5000)" Note to Editor: This resolution aligns the resolutions previously approved, i.e. 11-15/28r3 (Motion #180) and 11-15/83r3 (Motion #187). | EDITOR | 2015-01-Atlanta-04 | Approved |  |  |  | 3,2 | 2015-02-02 18:48 | EDITOR
6064 | GEORGE CHERIAN | 204 | 3 | 8.3.3.9 | 32 | 12 | T | N | 32 | 12 | 8.3.3.9 |  | V | Santosh Abraham |  | 196 | In the Probe Request, STA should be able to include the Security domains it is looking for. It could be "hashed domain name", or a full domain name | See submission. | REVISED (TGai General: 2015-01-14 02:18:59Z) - Revised: See resolution proposed in 15/0143r2 | EDITOR |  | Approved |  |  |  | 3,2 | 2015-01-16 14:38 | EDITOR
6065 | GEORGE CHERIAN | 204 | 3 | 8.3.3.11 | 35 | 45 | T | N | 35 | 45 | 8.3.3.11 |  | J | Santosh Abraham |  | 212 | Add a backoff timer to Authentication frame sent from the AP so that STAs will not try to associate during that time. | See submission. | withdrawn by commenter | EDITOR | 2015-01-Atlanta-11-editor | Approved |  |  |  |  | 2015-01-15 14:17 | TGai General
6066 | GEORGE CHERIAN | 204 | 3 | 11.11.1 | 111 | 6 | T | N | 111 | 6 | 11.11.1 |  | A | Dan Harkins |  | 153 | The first assumption for FILS authentication is not valid. No need for making this assumption | Delete this point | Accept. | EDITOR | 2014-11-SanAntonio-07 | Approved |  |  | In D3.1 | 3,1 | 2014-12-11 14:58 | EDITOR
6067 | GEORGE CHERIAN | 204 | 3 |  | 105 | 58 | E | N | 105 | 58 |  |  | J | George Cherian |  | 212 | FILS PTKSA definition is missing in the draft | FILS PTKSA should be define at 11.5.1.1.13 | withdrawn by commenter | EDITOR | 2015-01-Atlanta-11-editor | Approved |  |  |  |  | 2015-01-15 14:17 | TGai General
6068 | GEORGE CHERIAN | 204 | 3 | 11.6.2 | 109 | 54 | E | N | 109 | 54 | 11.6.2 |  | J | George Cherian |  | 212 | PTKSA that incldues AEAD counter is not defined. AEAD Counter should be defined in PTKSA | Define AEAD counter in PTKSA | withdrawn by commenter | EDITOR | 2015-01-Atlanta-11-editor | Approved |  |  |  |  | 2015-01-15 14:17 | TGai General
6069 | GEORGE CHERIAN | 204 | 3 | 11.5.1.3.2 | 107 | 36 | E | N | 107 | 36 | 11.5.1.3.2 |  | V |  |  | 197 | Typo | Remove "As" | REVISED (EDITOR: 2015-01-13 13:36:31Z) - solution to CID 6605 was to merge the two sentences, eliminating the need to make this deletion. | EDITOR | 2015-01-Atlanta-05-editor | Approved |  |  |  | 3,2 | 2015-01-14 18:38 | TGai General
6070 | GEORGE CHERIAN | 204 | 3 | 11.5.10.1 | 107 | 65 | E | N | 107 | 65 | 11.5.10.1 |  | A |  |  | 197 | Add Clarification | support for FILS => support for FILS authentication | ACCEPTED (EDITOR: 2015-01-13 13:40:45Z) | EDITOR | 2015-01-Atlanta-05-editor | Approved |  |  |  | 3,2 | 2015-01-14 18:38 | TGai General
6071 | GEORGE CHERIAN | 204 | 3 | 11.11.2.3.1 | 117 | 62 | T | N | 117 | 62 | 11.11.2.3.1 |  | V | Dan Harkins |  | 184 | IKM is not defined | Define IKM | revised: key derivation has been rewritten into 2, one for shared key and one for public key. | EDITOR |  | Approved |  |  |  | 3,2 | 2015-01-25 16:25 | EDITOR
6072 | GEORGE CHERIAN | 204 | 3 | 11.11.2.3.1 | 117 | 59 | E | N | 117 | 59 | 11.11.2.3.1 |  | A |  |  | 197 | Typo | 382 bits => 384 bits | ACCEPTED (EDITOR: 2015-01-13 17:09:50Z) | EDITOR | 2015-01-Atlanta-05-editor | Approved |  |  |  | 3,1 | 2015-01-14 18:38 | TGai General
6073 | GEORGE CHERIAN | 204 | 3 | 11.11.2.3.1 | 117 | 63 | T | N | 117 | 63 | 11.11.2.3.1 |  | J | Dan Harkins |  | 153 | PMKID derivation deviates from typical method. | Suggested change: PMKID = Truncate-128(HMAC-SHA-256(PMK, "PMK Name" ¦¦ AA ¦¦ SPA)) | REJECTED (EDITOR: 2015-01-13 16:08:18Z) - the PMKID should not be based on private information if it can be avoided; it can be avoided here. | EDITOR | 2014-11-SanAntonio-07 | Approved |  |  |  |  | 2015-01-15 19:17 | TGai General
6074 | GEORGE CHERIAN | 204 | 3 | 11.11.2.3.1 | 118 | 7 | E | N | 118 | 7 | 11.11.2.3.1 |  | A |  |  | 197 | typo | is => if | ACCEPTED (EDITOR: 2015-01-13 17:24:31Z) | EDITOR | 2015-01-Atlanta-05-editor | Approved |  |  |  | 3,2 | 2015-01-14 18:38 | TGai General
6075 | GEORGE CHERIAN | 204 | 3 | 11.11.2.3.1 | 118 | 39 | T | N | 118 | 39 | 11.11.2.3.1 | 6036 | A | Dan Harkins |  | 184 | PKT derivation is wrong (i.e., Snonce is missing; PMK should be the first argument; and context change) | Suggested change: KCK ¦¦ KEK ¦¦ TK = KDF-X(PMK, "PTK Derivation", SPA ¦¦AA ¦¦ Snonce¦¦Anonce) | accept | EDITOR |  | Approved |  |  |  | 3,2 | 2015-01-25 16:26 | EDITOR
6076 | Hiroki Nakano | 204 | 3 | 3.1 | 3 | 17 | G | N | 3 | 17 | 3,1 |  | A | George Cherian |  | 150 | Shoud we mention that IEEE802.11 uses 'EAP-RP' for the abbreviation of EAP reauthentication protocol, while IETF uses 'ERP', because 'ERP' stands for 'Extended Rate PHY' in IEEE802.11? | Add the following text: Note that IEEE802.11 uses 'EAP-RP' for the abbreviation of EAP reauthentication protocol while IETF uses 'ERP', because 'ERP' stands for 'Extended Rate PHY' in IEEE802.11. | Accepted | EDITOR |  | Approved |  |  | A slight edit was required (inserting "Std" between "IEEE" and "802.11") so went ahead with other editorial rewording. | 3,1 | 2015-07-13 02:45 | EDITOR
6077 | Hiroki Nakano | 204 | 3 | 6.3.3.2.3 | 10 | 16 | T | N | 10 | 16 | 6.3.3.2.3 |  | V | Xiaofei Wang |  | 181 | Description for ReportingOption is insufficient and this box is too small to describe it. | Replace the description with: Indicates the result reporting mode described in 6.3.3.3.3. This parameter is optionally present when dot11FILSActivated is true. | Revised: Generally agree that a reference should be provided, but not to 6.3.3.3.3 and it is difficult to describe all options in the table. Change the description for ReportingOption to read as "Indicates the result reporting mode as described in 10.1.4 (Acquiring synchronization, scanning). This parameter is optionally present if dot11FILSActivated is true; otherwise not present." | EDITOR | Telco-2014-10-21 | Approved | Marc notified the message from Adrian. "There is a syntax: "[optionally] present if <condition> [; otherwise not present]" Whether the protocol should be restrictive or not is a matter of philosophy. Some believe you shouldn't specify things you cannot test, and you cannot test absence for all time. Others believe in tying up loose ends to stop surprising things being discovered." |  |  | 3,2 | 2015-07-13 02:45 | EDITOR
6078 | Hiroki Nakano | 204 | 3 | 6.3.3.3.3 | 12 | 61 | T | Y | 12 | 61 | 6.3.3.3.3 |  | J | Jarkko Kneckt |  | 156 | This explanation should mention the values of ReportingOption in MLME-SCAN.request and ResultCode of MLME-SCAN.confirm. Especially, there is no description at all for the case that CHANNEL_SPECIFIC is specified. And MLME-SCAN.confirm with ResultCode=SUCCESS always occurs after one or more MLME-SCAN.confirm with ResultCode=INTERMEDIATE_SCAN_RESULT because we have to know when scan ends. | Add the following text: When ReportingOption in MLME-SCAN.request is IMMEDIATE, zero or more MLME-SCAN.confirm primitives with ReportingOption set to INTERMEDIATE_SCAN_RESULT are genrated and followed by a MLME-SCAN.confirm primitive with ReportingOption set to SUCCESS. When ReportingOption in MLME-SCAN.request is CHANNEL_SPECIFIC, ?????. When ReportingOption in MLME-SCAN.request is AT_END, just a MLME-SCAN.confirm primitive with ReportingOption set to SUCCESS is generated. In case of ???, a MLME-SCAN.confirm primitive with ReportingOption set to NOT_SUPPORTED is generated. | REJECTED. The clause 6.3.3.3.3 When generated should not specify precisely when the MLME.SCAN.confirm primitive is called. The details are described in clause 10.1.4.3. Also in the previous letter ballots the will of the group has been to reduce the descriptions in clause 6.3.3.3.3. | EDITOR |  | Approved |  |  |  |  | 2015-07-13 02:45 | EDITOR
6079 | Hiroki Nakano | 204 | 3 | 6.3.3.4.1 | 13 | 19 | T | Y | 13 | 19 | 6.3.3.4.1 |  | J | Jarkko Kneckt |  | 156 | Describe the case that no scan is running. | Add the following text: When there is no ongoing scan, this primitive do nothing, nor is MLME-SCAN.confirm issued. | REJECTED. The MLMEs are not described when they are not in use. This is common principle to all MLMEs. The assumption is that when nothing is described, then nothing is done. | EDITOR |  | Approved |  |  |  |  | 2015-07-13 02:45 | EDITOR
6080 | Hiroki Nakano | 204 | 3 | 6.3.5.3.2 | 15 | 18 | T | Y | 15 | 18 | 6.3.5.3.2 |  | V | Hitoshi Morioka |  | 160 | "timeout" is one word, therefore, do not capitalize O. For example, 'AuthenticationFailureTimeout' in MLME-AUTHENTICATE.request. | use AssociationResponseTimeoutInfo and dot11AssociationResponseTimeout. | Revised. Change "AssociationResponseTimeOutInfo" to "AssociationResponseTimeoutInfo" at P14L58, P15L19, P15L47 and P16L17. dot11AssociationResponseTimeOut should be discussed in REVmc. | EDITOR |  | Approved |  |  |  | 3,1 | 2015-07-13 02:45 | EDITOR
6081 | Hiroki Nakano | 204 | 3 | 6.3.5.3.2 | 15 | 18 | T | Y | 15 | 18 | 6.3.5.3.2 |  | V | Hitoshi Morioka |  | 160 | No unit of time length for AssociationResponseTimeoutInfo | Specify the unit. (TU? Millisecond?) | Revised. Modify the "Description" column of AssociationResponseTimeOutInfo in the table in clause 6.3.5.3.2 and 6.3.5.5.2 as following: "Minimum Association Response timeout (in TU) that the non-AP STA to be set to dot11AssociationRespon- seTimeOut" | EDITOR |  | Approved |  |  |  | 3,2 | 2015-07-13 02:45 | EDITOR
6082 | Hiroki Nakano | 204 | 3 | 6.3.7.4.2 | 18 | 57 | E | Y | 18 | 57 | 6.3.7.4.2 |  | A |  |  | 164 | No LF | Put HT Capabilities and Extended Capabilities into individual lines. | ACCEPTED (EDITOR: 2014-11-03 17:09:58Z) | EDITOR | 2014-11-SanAntonio-09-editorial | Approved |  |  | In D3.1 | 3,1 | 2015-07-13 02:45 | EDITOR
6083 | Hiroki Nakano | 204 | 3 | 8.4.1.9 | 37 | 27 | T | Y | 37 | 27 | 8.4.1.9 |  | J | Dan Harkins |  | 204 | When Authentication is rejected, do not provide the detailed reason because of security. | Remove the second row of Table 8-53 Status codes: 'Authentication rejected due to Unknown Authenti- cation Server.' | reject: the group discussed the matter. Passive observation of a FILS exchange will expose detailed information on supported domains anyway. Hence, the security concern is outweighed by the benefit of providing useful debugging information. | EDITOR |  | Approved |  |  |  |  | 2015-07-13 02:45 | EDITOR
6084 | Hiroki Nakano | 204 | 3 | 8.4.2.171 | 43 | 36 | T | Y | 43 | 36 | 8.4.2.171 |  | V | Xiaofei Wang |  | 182 | No unit of time length for AssociationResponseTimeoutInfo | Specify the unit. (TU? Millisecond?) | Revised: agree with the comment that the time unit should be clarified. The following sentence is added to 43.50 "The Association Timeout Info is a 1-octet field whose value is an unsigned integer indicating the minimum Association Response timeout in number of TUs." Note to editor: the resulting changes are shown in https://mentor.ieee.org/802.11/dcn/15/11-15-0038-00-00ai-text-change-for-resolutions-for-comments-regarding-association-timeout.docx. | EDITOR | Telco-2014-10-21 | Approved |  |  |  | 3,2 | 2015-07-13 02:45 | EDITOR
6085 | Hiroki Nakano | 204 | 3 | 8.4.2.171 | 43 | 48 | E | Y | 43 | 48 | 8.4.2.171 |  | A |  |  | 164 | Wrong title for Figure 8-574a | The title should be 'Association Timeout Info element' | ACCEPTED (EDITOR: 2014-11-03 22:58:52Z) | EDITOR | 2014-11-SanAntonio-09-editorial | Approved |  |  | In D3.1 | 3,1 | 2015-07-13 02:45 | EDITOR
6086 | Hiroki Nakano | 204 | 3 | 8.4.2.176 | 48 | 44 | E | N | 48 | 44 | 8.4.2.176 |  | A |  |  | 164 | The difinitions of values of Key Type subfield are described as a table. And 4-255 should be also defined. (Reserved?) | Make a table. | ACCEPTED (EDITOR: 2014-11-04 17:07:12Z) | EDITOR | 2014-11-SanAntonio-09-editorial | Approved |  |  | In D3.1 | 3,1 | 2015-07-13 02:45 | EDITOR
6087 | Hiroki Nakano | 204 | 3 | 8.4.2.177 | 49 | 34 | E | N | 49 | 34 | 8.4.2.177 |  | A |  |  | 164 | The difinitions of values of Key Type subfield are described as a table. And 4-255 should be also defined. (Reserved?) | Make a table. | ACCEPTED (EDITOR: 2014-11-04 17:12:36Z) | EDITOR | 2014-11-SanAntonio-09-editorial | Approved |  |  | In D3.1 | 3,1 | 2015-07-13 02:45 | EDITOR
6088 | Hiroki Nakano | 204 | 3 | 8.4.2.179 | 50 | 44 | T | Y | 50 | 44 | 8.4.2.179 |  | V | Santosh Abraham |  | 155 | Here is the first occurrence of the word 'Domain' in this document, however, there is no definition anywhere. And this is very confusing name because this is different from 'Domain' of Domain Name System for the Internet. | Choose another word for this concept and describe clear definition for it. | Revised. Incorporate the changes as shown in https://mentor.ieee.org/802.11/dcn/14/11-14-1505-00-00ai-resolution-for-several-cids.docx | EDITOR |  | Approved | TGai General: 2014-11-05 18:51:54Z - Note: Motion 155 overrides the existing resolution for CIDs 4688, 4690 from LB201 based on the feedback received from the commenter.. |  |  | 3,1 | 2015-07-13 02:45 | EDITOR
6089 | Hiroki Nakano | 204 | 3 | 8.4.2.181.2 | 56 | 39 | G | Y | 56 | 39 | 8.4.2.181.2 |  | V | Lee Armstrong |  | 205 | CID4436 is not applied | Apply CID4436 | REVISED (Tgai General: 2015-01-14 19:40:04Z) -- One instance of the requested change was missed in D3.0 but has been implemented in D3.1. | EDITOR | 2015-01-Atlanta-09-editor | Approved | TGai General: 2014-10-20 14:49:23Z - Editor to check if the resoluton was applied to D3.0. |  |  | 3,1 | 2015-07-13 02:45 | EDITOR
6090 | Hiroki Nakano | 204 | 3 | 8.4.2.181.2 | 57 | 27 | G | Y | 57 | 27 | 8.4.2.181.2 |  | V | Lee Armstrong |  | 205 | CID4436 is not applied | Apply CID4436 | REVISED (TGai General: 2015-01-14 19:41:02Z) - One instance of the requested change was missed in D3.0 but has been implemented in D3.1. | EDITOR | 2015-01-Atlanta-09-editor | Approved | TGai General: 2014-10-20 14:49:23Z - Editor to check if the resoluton was applied to D3.0. |  |  | 3,1 | 2015-07-13 02:45 | EDITOR
6091 | Hiroki Nakano | 204 | 3 | 8.4.2.181.2 | 57 | 34 | G | Y | 57 | 34 | 8.4.2.181.2 |  | V | Lee Armstrong |  | 205 | CID4436 is not applied | Apply CID4436 | REVISED (TGai General: 2015-01-14 19:41:25Z) - One instance of the requested change was missed in D3.0 but has been implemented in D3.1. | EDITOR | 2015-01-Atlanta-09-editor | Approved | TGai General: 2014-10-20 14:49:23Z - Editor to check if the resoluton was applied to D3.0. |  |  | 3,1 | 2015-07-13 02:45 | EDITOR
6092 | Hiroki Nakano | 204 | 3 | 8.4.2.181.2 | 58 | 20 | G | Y | 58 | 20 | 8.4.2.181.2 |  | V | Lee Armstrong |  | 214 | CID4436 is not applied | Apply CID4436 | REVISED (TGai General: 2015-01-15 14:25:46Z) - One instance of the requested change was missed in D3.0 but has been implemented in D3.1. | EDITOR |  | Approved | TGai General: 2014-10-20 14:49:23Z - Editor to check if the resoluton was applied to D3.0. |  |  | 3,1 | 2015-07-13 02:45 | EDITOR
6093 | Hiroki Nakano | 204 | 3 | 8.4.2.181.2 | 28 | 24 | G | Y | 28 | 24 | 8.4.2.181.2 |  | V | Lee Armstrong |  | 207 | CID4436 is not applied | Apply CID4436 | REVISED (TGai General: 2015-01-15 13:14:38Z) -- Changes were implemented in D3.1. | EDITOR |  | Approved | TGai General: 2014-10-20 14:49:23Z - Editor to check if the resoluton was applied to D3.0. |  |  | 3,1 | 2015-07-13 02:45 | EDITOR
6094 | Hiroki Nakano | 204 | 3 | 10.45.3.2 | 101 | 31 | G | Y | 101 | 31 | 10.45.3.2 | 6093 | V | Lee Armstrong |  | 207 | CID4436 is not applied | Apply CID4436 | REVISED (TGai General: 2015-01-15 13:14:38Z) -- Changes were implemented in D3.1. | EDITOR |  | Approved | TGai General: 2015-01-15 13:17:36Z - Copied from CID 6093 |  |  | 3,1 | 2015-07-13 02:45 | EDITOR
6095 | Hiroki Nakano | 204 | 3 | 8.4.2.183 | 60 | 50 | E | Y | 60 | 50 | 8.4.2.183 |  | V |  |  | 178 | The vertical line at the leftmost of Figure 8-574x FILSC Type subfield format is too long. | Shorten the line. | REVISED (EDITOR: 2015-01-08 19:49:44Z)Rightmost change, not "leftmost" | EDITOR | 2015-01-Atlanta-01-editor | Approved |  |  | In D3.1 | 3,1 | 2015-07-13 02:45 | EDITOR
6096 | Hiroki Nakano | 204 | 3 | 8.6.8.1 | 67 | 51 | E | Y | 67 | 51 | 8.6.8.1 |  | A |  |  | 178 | Thickness of a vertical line is strange. | Fix the line. | ACCEPTED (EDITOR: 2015-01-09 15:58:54Z) | EDITOR | 2015-01-Atlanta-01-editor | Approved |  |  | In D3.1 | 3,1 | 2015-07-13 02:45 | EDITOR
6097 | Hiroki Nakano | 204 | 3 | 8.6.8.38 | 68 | 44 | E | Y | 68 | 44 | 8.6.8.38 |  | A |  |  | 178 | There is an empty box in Figure 8-662a | Remove the empty box. | ACCEPTED (EDITOR: 2015-01-12 14:15:21Z) | EDITOR | 2015-01-Atlanta-01-editor | Approved |  |  |  | 3,2 | 2015-07-13 02:45 | EDITOR
6098 | Hiroki Nakano | 204 | 3 | 10.45.1 | 96 | 61 | E | N | 96 | 61 | 10.45.1 |  | V |  |  | 197 | strange syntax? | Replace the sentence with: FILS is neither supported in IBSS, PBSS nor MBSS. | REVISED (EDITOR: 2015-01-12 22:15:42Z) - Entire sentence was deleted per CID 6573. No change required. | EDITOR | 2015-01-Atlanta-05-editor | Approved |  |  |  | 3,2 | 2015-07-13 02:45 | EDITOR
6099 | Hiroki Nakano | 204 | 3 | 10.45.3.1 | 99 | 33 | T | Y | 99 | 33 | 10.45.3.1 |  | A | Hitoshi Morioka |  | 145 | FILS makes the same number of FILS HLP Containers as HLP packets. | "the non-AP STA shall construct multiple FILS HLP Container elements for each HLP packet." should be "the non-AP STA shall construct a FILS HLP Container element for each HLP packet." | ACCEPTED (EDITOR: 2015-01-13 01:14:16Z) - | EDITOR |  | Approved |  |  |  | 3,1 | 2015-07-13 02:45 | EDITOR
6100 | Hiroki Nakano | 204 | 3 | 10.45.3.1 | 99 | 35 | T | N | 99 | 35 | 10.45.3.1 |  | A | Hitoshi Morioka |  | 145 | Make sure that all FILS HLP Containers are put into a Association/Reassociation Request frame. | "Then the non-AP STA transmits Association/Reassociation Request including FILS HLP Container element(s)." should be "Then the non-AP STA transmits Association/Reassociation Request including all the FILS HLP Container elements." | ACCEPTED (EDITOR: 2015-01-13 01:17:21Z)Partly done in D3.1, eliminated the parantheses around the "s" in D3.2. | EDITOR |  | Approved |  |  |  | 3,2 | 2015-07-13 02:45 | EDITOR
6101 | Hiroki Nakano | 204 | 3 | 10.45.3.1 | 100 | 1 | T | N | 100 | 1 | 10.45.3.1 |  | J | Hitoshi Morioka |  | 145 | Please point out that DHCP uses broadcast. | Insert the following text: Note that the most popular protocol for IP address assignment, DHCP, uses group-addressed data frame. | Reject. The proposed sentence has no normaive value. | EDITOR |  | Approved |  |  |  |  | 2015-07-13 02:45 | EDITOR
6102 | Hiroki Nakano | 204 | 3 | 10.45.3.1 | 100 | 30 | T | N | 100 | 30 | 10.45.3.1 |  | V | Hitoshi Morioka |  | 167 | FILS HLP Containers are passed via MLME-ASSOCIATE.indication to upper layers and also generates MA-DATAUNIT.indication? | Mention here that both indication are generated. Or stop either of them. | REVISED (TGai General: 2014-11-06 15:01:23Z) - Revised. FILS HLP Containers in Association Response are passed to upper layer only via MA-UNITDATA.inidication. Remove "FILSHLPContainer" from the list and the table in clause 6.3.7.3.2(MLME-ASSOCIATE.confirm) and 6.3.8.3.2(MLME-REASSOCIATE.confirm). Modify the paragraph begining from P100L26 as shown in 11-14/1425r1. | EDITOR |  | Approved | Motion 160 approved the resolution. Motion 167 just changed an editorial error in the explanation |  | TGai General: 2014-11-06 15:00:33Z taken from editor. (Resn Status, Motion #) were (V, 160). | 3,1 | 2015-07-13 02:45 | EDITOR
6103 | Hiroki Nakano | 204 | 3 | 11.11.2.2.1 | 113 | 8 | E | Y | 113 | 8 | 11.11.2.2.1 |  | A |  |  | 197 | Wrong spelling in the box under the box of Authentication Server (AS) | "posses" should be "possesses" | ACCEPTED (EDITOR: 2015-01-14 14:18:42Z) | EDITOR | 2015-01-Atlanta-05-editor | Approved |  |  |  | 3,2 | 2015-07-13 02:45 | EDITOR
6104 | Hitoshi Morioka | 204 | 3 | 3.2 | 3 | 47 | E | N | 3 | 47 | 3,2 |  | A |  |  | 164 | "Implements" should be "implements". | Change "Implements" to "implements". | ACCEPTED (EDITOR: 2014-11-01 15:43:57Z) | EDITOR | 2014-11-SanAntonio-09-editorial | Approved |  |  | In D3.1 | 3,1 | 2014-11-06 14:02 | EDITOR
6105 | Hitoshi Morioka | 204 | 3 | 10.3.4.3 | 93 | 20 | T | N | 93 | 20 | 10.3.4.3 |  | V | Hitoshi Morioka |  | 160 | No explanation about the usage of AssocTimeout Info | Add the following sentenses at the end of the clause 10.3.4.3: "An AP may provide estimated latency of association response. The latency is provided in the Association Timeout Info element (8.4.2.171 Association Timeout Info element). When a non-AP STA receives the Authentication frame including Association Timeout Info element, the non-AP STA should set the dot11AssociationResponseTimeOut equal to or larger than the content of the element." | Revised. Add the following sentenses at the end of clause 10.3.4.3: "An AP may provide estimated association response latency to the non-AP STA as AssociationTimeoutInfo (6.3.5.5.2). The AssociationTimeoutInfo shall be larger than dot11HLPWaitTime. The AssociationTimeoutInfo is provided in the Association Timeout Info element (8.4.2.171 Association Timeout Info element). When a non-AP STA receives the Authentication frame including Association Timeout Info element, the non-AP STA should set the dot11AssociationResponseTimeOut equal to or larger than the content of the element." | EDITOR |  | Approved |  |  |  | 3,2 | 2015-01-24 16:01 | EDITOR
6106 | James Lepp | 204 | 3 | 11.5.1.1.2.b | 106 | 3 | E | N | 106 | 3 | 11.5.1.1.2.b |  | A |  |  | 197 | Typo: EEE | IEEE | ACCEPTED (EDITOR: 2015-01-13 13:24:54Z) | EDITOR | 2015-01-Atlanta-05-editor | Approved |  |  |  | 3,2 | 2015-07-10 12:47 | EDITOR
6107 | James Lepp | 204 | 3 | 10.3.2 | 88 | 7 | T | Y | 88 | 7 | 10.3.2 |  | J | Rob Sun |  | 152 | The new state 5 is redundant. | Suggest to reuse the exsting states, and add new transitions. The new management frames justify new state transitions, but not a new state. | REJECTED (TGai General: 2014-11-05 03:00:29Z) - Reject State 5 is using different filtering rules for the accelarated FILS authentication schemes and also allows the FILS specific key materials being managed in the safe state | EDITOR | EC-Report-Cls10-MLME | Approved |  |  |  |  | 2015-07-13 22:17 | EDITOR
6108 | James Lepp | 204 | 3 | 4.10.3.6.1 | 7 | 21 | T | Y | 7 | 21 | 4.10.3.6.1 |  | V | George Cherian |  | 150 | In Figure 4-28a is the Probe Request/Response step a mandatory step in FILS authentication, or is it an optional pre-requisite? | Clarify figure, and/or accompanying text. Based on reading many other sections I could not figure out if the probe contained information vital to the following FILS authentication. If the probe request doesn't contain any data vital to the later FILS authentication being successful I suggest the Probe Request/Response be decoupled in this figure. | Revised. Remove Probe Request & Probe Response from the figure. | EDITOR |  | Approved |  |  | In D3.1 | 3,1 | 2015-07-10 12:47 | EDITOR
6109 | Jarkko Kneckt | 204 | 3 | 10.1.4.3.5 | 83 | 50 | T | N | 83 | 50 | 10.1.4.3.5 |  | A | Jarkko Kneckt |  | 156 | The sentence is contradicting the following sentence and the sentence does not add value to the descriptions. | Delete the sentence:"The Probe Response frame is..." | ACCEPTED. | EDITOR |  | Approved |  |  |  | 3,1 | 2015-02-02 16:05 | EDITOR
6110 | Jarkko Kneckt | 204 | 3 | 10.1.4.3.4 | 83 | 42 | T | N | 83 | 42 | 10.1.4.3.4 |  | V | Jarkko Kneckt |  | 156 | Networks should be capable to reduce the number of transmitted probe responses. The current 802.11ai mechanisms do not scale to dense deployments. Only the APs that are relevant candidates for association in a network need to be discovered. Probe Responses from other APs are wasting transmisson resources. The network should be capable to balance the load to APs that are capable to serve the offered load by making the best candidate APs more discoverable and hiding poorly performing APs or APs with poor link. | Add possibility for the network to make only the relevant candidate APs to be discoverable. Ensure that each network sends at least one Probe Response per Probe Request, enable cancelation of probe response transmission from the APs that are not relevant candidates. | REVISED. Add to the end of 10.1.4.3.5 clause to the page 84, line 40 the following text: " A FILS STA may choose not to respond to Probe Request frames from a FILS STA addressed to broadcast address if the responding STA receives an acknowledged probe response addressed to the requesting STA containing the SSID of the responding STA." | EDITOR |  | Approved |  |  |  | 3,1 | 2015-02-02 18:05 | EDITOR
6111 | Jarkko Kneckt | 204 | 3 | 8.4.2.171 | 43 | 43 | T | N | 43 | 43 | 8.4.2.171 |  | V | Xiaofei Wang |  | 182 | The use of the Association Timeout field does not have normative text. The trext should be included to association clauses and the operation should be described for both the STA and the AP. | Define the normative operation for the use of the Association Timeout field. | Revised: this comment has been addressed by the resolution of CID 6105 which was previously approved as follows: Revised. Add the following sentenses at the end of clause 10.3.4.3: "An AP may provide estimated association response latency to the non-AP STA as AssociationTimeoutInfo (6.3.5.5.2). The AssociationTimeoutInfo shall be larger than dot11HLPWaitTime. The AssociationTimeoutInfo is provided in the Association Timeout Info element (8.4.2.171 Association Timeout Info element). When a non-AP STA receives the Authentication frame including Association Timeout Info element, the non-AP STA should set the dot11AssociationResponseTimeOut equal to or larger than the content of the element." | EDITOR | Telco-2014-10-21 | Approved | Chair added verbatim copy resolution text of CID6105 to make the resolution for this cid self-contained |  |  | 3,2 | 2015-01-24 16:02 | EDITOR
6112 | Jarkko Kneckt | 204 | 3 | 8.4.2.169 | 41 | 26 | T | N | 41 | 26 | 8.4.2.169 |  | V | Santosh Pandey |  | 154 | 802.11ai seems to replace the Reduced Neighbor Report with the Short Neighbor Report. There are many places in the standard, especially in the 802.11mc that discusses on the Reduced Negihbor Report, not short neighbor report. As a reader I am confused, there seems to be two names and operations for a single element. | Use short neighbor report systematically and eliminate all instances of reduced neighbor report. | REVISED This was an error in draft 3.0. Replace all instances of Short Neighbor Report to Reduced Neighbor Report. | EDITOR | 2014-11-SanAntonio-08 | Approved |  |  | In D3.1 | 3,1 | 2014-12-11 15:42 | EDITOR
6113 | Jarkko Kneckt | 204 | 3 | 8.6.8.38 | 68 | 48 | T | N | 68 | 48 | 8.6.8.38 |  | V | Xiaofei Wang |  | 183 | The Operating class should be added to FILS discovery mode in order to know the band and the bandwidth of the AP. | Add the Operating Class field and describe how it is used with FILS discovery frame. Ass sentences like:Operating Class field is 1 octet in length and indicates the band and bandwidth of the primary channel of the APs in this Neighbor AP Information field. Valid values of Operating Class are shown in Table E-4 (Global operating classes). | Revised: A Operating Class field is added to the FILS discovery frame and explanation has been added. Note to editor: the resulting changes are shown in 11-15/0021r3. | EDITOR | Telco-2014-10-21 | Approved |  |  |  | 3,2 | 2015-01-24 18:57 | EDITOR
6114 | Jarkko Kneckt | 204 | 3 | 8.4.2.175 | 48 | 4 | T | N | 48 | 4 | 8.4.2.175 |  | V | George Cherian |  | 177 | A random number cannot identify the used protocol. A random number can identify the session that is ongoing for a specific protocol. The session identifier is proposed by the name of the element | Rewrite the description of the FILS session to provide the random number identifying the session, not the protocol. | REVISED per CID 6402 At 48.20, Add the following sentence: The FILS Session field contains the session identifier. The session identifier is chosen randomly by the non-AP STA to uniquely identify the FILS authentication session that is in progress. | EDITOR |  | Approved |  |  |  | 3,2 | 2015-02-01 18:50 | EDITOR
6115 | Jarkko Kneckt | 204 | 3 | 8.4.2.169.1 | 42 | 26 | T | N | 42 | 26 | 8.4.2.169.1 |  | V | Santosh Pandey |  | 154 | The Filtered Neighbor AP field is present only in Short Neighbor Report elements that are included to Probe Response frame. Why teh Filtered Neighbor AP field cannot be used when the short Neighbor Report element is included to Beacon. To me the use of the element should be allowed also in Beacon frames. | Enable the use of hte Filtered Neighbor AP subfield in Beacon frames. | REVISED Replace the sentence at P42L23 from "It is set to 1 if the SSID of APs in this Neighbor AP Information field matches the specific SSID in the Probe Request frame. It is set to 0 otherwise. This field is valid only in the Reduced Neighbor AP Report element in a Probe Response frame and is reserved otherwise." to "When included in the Probe Response frame, it is set to 1 if the SSID of APs in this Neighbor AP Information field matches the specific SSID in the corresponding Probe Request frame. When included in the Beacon frame, it is set to 1 if the SSID of APs in this Neighbor AP Information field matches the specific SSID in the containing Beacon frame. It is set to 0 otherwise. " | EDITOR | 2014-11-SanAntonio-08 | Approved |  |  | In D3.1 | 3,1 | 2014-12-11 15:41 | EDITOR
6116 | Jarkko Kneckt | 204 | 3 | 8.4.2.178 | 50 | 19 | T | N | 50 | 19 | 8.4.2.178 |  | A | Jeongki Kim |  | 146 | The BSS initialization is done through MLME-BSS-START. The use of the correct mlme reference makes the text more precise. | Use MLME-BSS-START in stead of AP initialization. | ACCEPTED | EDITOR | 2014-11-SanAntonio-02 | Approved | TGai General: 2014-11-03 20:15:15Z - Discussed 11-14/1406, 1406, and 1407. Revisions reflecting discussion will be pu on mentor and are then rdy 4 motion. |  |  | 3,1 | 2015-02-01 18:51 | EDITOR
6117 | Jarkko Kneckt | 204 | 3 | 8.4.2.181 | 54 | 22 | T | N | 54 | 22 | 8.4.2.181 |  | V | George Cherian |  | 177 | What the STA is expected to do, if the IPv4 or IPv6 address that is provided through FILS IP Address Assignment element is duplicate to already existing IP address, or does not operate correctly? | Clarify the expected STA behaviour when the assigned IP address does not operate correctly. Articulate operation for all main cases and provide guidance where more information can be found. Alternatively, if the expalnations for operation in error cases cannet be given, delete the FILS IP Assignment. | REVISED. Adopt 11-14-1624-03-00ai-CID6117-6150-6151-6153-6543-6562-resolution | EDITOR |  | Approved |  |  |  | 3,2 | 2015-02-01 19:01 | EDITOR
6118 | Joseph Levy | 204 | 3 | 4.5.4.2 | 5 | 32 | G | Y | 5 | 32 | 4.5.4.2 |  | V | Not-Assigned |  | 168 | The description of FILS authentication is not useful as provided. It should be a general description introducing the FILS authentication capability, not a reference to a later clause. | Change text to read: "FILS authentication allows for faster connection to the network for FILS non-AP STAs by providing authentication, association, and key confirmation information in an efficient number of frame exchanges." | REVISED (TGai General: 2014-11-06 15:39:01Z) - Replace "FILS authentication procedures are defined in 4.10.3.6 (AKM operations using FILS authentication)." with "FILS authentication allows for faster connection to the network for FILS non-AP STAs by providing authentication, association, and key confirmation information in an efficient number of frame exchanges (see 4.10.3.6)" | EDITOR | 2014-11-SanAntonio-10 | Approved |  |  | In D3.1 (also, see CID 6937) | 3,1 | 2014-11-20 15:55 | EDITOR
6119 | Joseph Levy | 204 | 3 | 4.5.4.2 | 5 | 51 | T | Y | 5 | 51 | 4.5.4.2 |  | V | Not-Assigned |  | 151 | As stated, it seems that all non-DMG STAs in an RSN for an infrastructure BSS must use SAE, FILS and Open System 802.11 authentication. This is not true as FILS is only used by a FILS STA, while FILS STAs must support SAE and Open Systems authentication, non-FILS STAs need not support FILS authentication. | Change text to read. "SAE authentication and Open System 802.11 authentication are used by non-DMG STAs in an RSN for an infrastructure BSS. FILS authentication may be used by non-DMG FILS STAs in an RSN for an infrastructure BSS." | Revised: Change text to read. "SAE authentication and Open System 802.11 authentication are used by non-DMG STAs in an RSN for an infrastructure BSS. FILS authentication may be used by FILS STAs in an RSN for an infrastructure BSS." | EDITOR | 2014-11-SanAntonio-05 | Approved | TGai General: 2014-11-03 23:54:16Z - Dicussed during PM2 on Monday. Discussed resolution was: "Revised: Change text to read. "SAE authentication and Open System 802.11 authentication are used by non-DMG STAs in an RSN for an infrastructure BSS. FILS authentication may be used by FILS STAs in an RSN for an infrastructure BSS." " Resolution should be handled along with CID 6722 |  | In D3.1 | 3,1 | 2014-12-09 12:32 | EDITOR
6120 | Joseph Levy | 204 | 3 | 4.10.7 | 8 | 12 | G | Y | 8 | 12 | 4.10.7 |  | J | Xiaofei Wang |  | 181 | There is no need to restrict the STA behavior to when not performing FILS authentication, as there is nothing stopping a FILS STA from performing these procedures and the FILS STA may perform these procedures. Hence, the statement should be removed. | Delete the phrase "When not performing FILS authentication" and capitalize the T in "the". | Rejected: FILS authentication include PMKID in the Authentication frame, not in the (Re)Association Request frame, which is the case discussed in this paragraph, as such the current language is correct. | EDITOR | Telco-2014-10-21 | Approved |  |  |  |  | 2015-01-12 21:54 | TGai General
6121 | Joseph Levy | 204 | 3 | 4.10.7 | 8 | 19 | G | Y | 8 | 19 | 4.10.7 |  | V | Xiaofei Wang |  | 181 | The wording and description of FILS STA behavior for PMKSA caching and use is not very clear and is confusing. | Replace the paragraph with the following text: "A FILS STA performing FILS authentication can supply a list of PMK identifiers in its initial Authentication frame. Each PMK identifier names a PMKSA; the PMKSA contains a single PMK. If the AP has retained an identified PMKSA it can facilitate a faster connection by providing a single identified PMKSA in the transmitted Authentication frame. The STA and AP then can use the PMK from the cached PMKSA in FILS handshaking to authenticate. FILS authenticators that support PMK caching may identify themselves to STAs using a Cache Identifier. A FILS STA that has successfully established a PMKSA at an AP identifying a particular Cache Identifier, can attempt to use PMK caching in a subsequent attempt with any AP that uses the same Cache Identifier." | Revised: generally agree with the comment. Suggested wording has been modified. Replace the paragraph with the following text: "A FILS STA performing FILS authentication can supply a list of PMK identifiers in its initial Authentication frame. Each PMK identifier names a PMKSA; the PMKSA contains a single PMK. If the AP has retained an identified PMKSA it can facilitate a faster connection by identifying a single PMKSA in the transmitted Authentication frame. The STA and AP then can use the PMK from the cached PMKSA to authenticate. FILS authenticators that support PMK caching may identify themselves to STAs using a Cache Identifier. A FILS STA that has successfully established a PMKSA at an AP identifying a particular Cache Identifier can attempt to use PMK caching in a subsequent attempt with any AP that uses the same Cache Identifier." | EDITOR | Telco-2014-10-21 | Approved |  |  |  | 3,2 | 2015-01-31 19:50 | EDITOR
6122 | Joseph Levy | 204 | 3 | 6.3.3.2.3 | 10 | 15 | E | Y | 10 | 15 | 6.3.3.2.3 |  | A |  |  | 164 | The descriptions for ReportingOption and APConfigurationSequenceNumber are different in style. For ReportingOption, the parameter being optional is mentioned in the last sentence; while for APConfigurationSequenceNumber is optional is being mentioned in the first sentence | Use the same style for descriptions for both parameters | ACCEPTED (EDITOR: 2014-11-01 16:44:36Z) | EDITOR | 2014-11-SanAntonio-09-editorial | Approved |  |  | In D3.1 | 3,1 | 2014-11-06 14:02 | EDITOR
6123 | Joseph Levy | 204 | 3 | 6.3.3.2.3 | 10 | 16 | T | Y | 10 | 16 | 6.3.3.2.3 |  | A | Xiaofei Wang |  | 151 | need to add reason/comment. | Modify the sentence describing ReportingOption as follows (replacing STA with BSS) "When immediate reporting is requested, every BSS that is discovered during the scanning process shall be immediately returned" | Accepted | EDITOR | 2014-11-SanAntonio-05 | Approved |  |  | In D3.1 | 3,1 | 2014-12-09 12:21 | EDITOR
6124 | Joseph Levy | 204 | 3 | 6.3.3.3.1 | 10 | 51 | E | Y | 10 | 51 | 6.3.3.3.1 |  | A |  |  | 164 | "This primitive returns the descriptions of the set of BSSs detected by the scan process." The BSSs should be changed to "BSS(s)" since it is possible that a description of a single BSS is returned, when ReportingOption is set to Immediate. | change "BSSs" to "BSS(s)" in the indicated sentence and anywhere else it is appropriate | ACCEPTED (EDITOR: 2014-11-01 16:47:13Z) | EDITOR | 2014-11-SanAntonio-09-editorial | Approved |  |  | In D3.1 | 3,1 | 2014-11-06 14:02 | EDITOR
6125 | Joseph Levy | 204 | 3 | 6.3.3.3.1 | 10 | 54 | E | Y | 10 | 54 | 6.3.3.3.1 |  | A |  |  | 164 | "When ReportingOption parameter value is AT_END a single MLMESCAN.Confirm primitive is issued." The style is different from the last sentence; also MLME-SCAN is not spelled correctly. Confirm should be confirm. | Change the sentence to "When the value of the ReportingOption parameter is AT_END, a single MLME-SCAN.confirm is issued." | ACCEPTED (EDITOR: 2014-11-01 17:37:25Z) | EDITOR | 2014-11-SanAntonio-09-editorial | Approved |  |  | In D3.1 | 3,1 | 2014-11-06 14:02 | EDITOR
6126 | Joseph Levy | 204 | 3 | 6.3.3.3.2 | 12 | 33 | T | Y | 12 | 33 | 6.3.3.3.2 |  | V | Xiaofei Wang |  | 192 | For short neighbor AP report in the BSSDescriptionFromFDSet, a reference is made to 8.4.2.169 (Reduced-Short Neighbor Report). However, that section was named Reduced Neighbor Report in RevMC 3.0. The section name should not be changed since it breaks the existing standards. Add a new clause to define the "Short Neighbor AP Report". | Creating a new clause "Short Neighbor AP Report" and refer the Short Neighbor AP Report in the Table to that section. | Revised: the section title has been restored to "Reduced Neighbor Report" by the resolution of CID 6138. There is no Short Neibghor Report, hence no separate section is needed. | EDITOR | Telco-2014-10-21 | Approved |  |  |  | 3,2 | 2015-01-31 19:51 | EDITOR
6127 | Joseph Levy | 204 | 3 | 8.6.8.38 | 68 | 35 | T | Y | 68 | 35 | 8.6.8.38 |  | V | Xiaofei Wang |  | 183 | By adding Timestamp and Beacon Interval fields, the FILS Discovery frame is expanded quite a bit. The only information needed for a receiving STA is when the next beacon is transmitted. The ANTO field contains such information. Using the ANTO field instead of the Timestamp and Beacon Interval fields will reduce the FD frame size and provide the desired information directly to the STA. | Remove "Timestamp" and "Beacon Interval" fields and make ANTO field mandatory. | Revised: agree with the comment. Timestamp and beacon interval fields should be removed. The ANTO field has been made mandatory. Note to editor: the resulting changes are shown in 11-15/0021r3. | EDITOR | Telco-2014-10-21 | Approved |  |  |  | 3,2 | 2015-01-24 18:57 | EDITOR
6128 | Joseph Levy | 204 | 3 | 6.3.3.3.2 | 12 | 50 | T | Y | 12 | 50 | 6.3.3.3.2 |  | V | Xiaofei Wang |  | 183 | Why does the BSSDescriptionFromFDSet not include CCFS 1? CCFS 1 provides position of CCFS 1 of the BSS which is included in the FILS Discovery frame. It should be reported in the scanning primitive. | Insert a row for CCFS 1 | Revised: insert a row to the BSSDescriptionFromFDSet table for CCFS1. Note to editor: the resulting changes are shown in 11-15/0021r3. | EDITOR | Telco-2014-10-21 | Approved |  |  |  | 3,2 | 2015-01-24 18:57 | EDITOR
6129 | Joseph Levy | 204 | 3 | 6.3.3.3.3 | 12 | 64 | E | Y | 12 | 64 | 6.3.3.3.3 |  | A |  |  | 164 | Typo in MLME-SCAN | remove "C" from "MLME-CSCAN" so text reads "MLME-SCAN" | ACCEPTED (EDITOR: 2014-11-03 16:10:34Z) | EDITOR | 2014-11-SanAntonio-09-editorial | Approved |  |  | In D3.1 | 3,1 | 2014-11-06 14:02 | EDITOR
6130 | Joseph Levy | 204 | 3 | 6.3.3.3.2 | 11 | 43 | E | Y | 11 | 43 | 6.3.3.3.2 |  | V |  |  | 164 | "only" in "only if" in the description for CAG number is not needed | remove "only" | REVISED (TGai General: 2014-11-05 17:47:38Z) -- Section has been deleted | EDITOR | 2014-11-SanAntonio-09-editorial | Approved |  |  | In D3.1 | 3,1 | 2014-11-06 14:02 | EDITOR
6131 | Joseph Levy | 204 | 3 | 8.3.3.10 | 32 | 34 | E | Y | 32 | 34 | 8.3.3.10 |  | A |  |  | 164 | extra "_" after report | remove "_" | ACCEPTED (EDITOR: 2014-11-03 18:14:09Z) | EDITOR | 2014-11-SanAntonio-09-editorial | Approved |  |  | In D3.1 | 3,1 | 2014-11-06 14:02 | EDITOR
6132 | Joseph Levy | 204 | 3 | 8.3.3.10 | 33 | 9 | E | Y | 33 | 9 | 8.3.3.10 |  | A |  |  | 164 | extra "_" after Number. | remove "_" | ACCEPTED (EDITOR: 2014-11-03 18:15:46Z) | EDITOR | 2014-11-SanAntonio-09-editorial | Approved |  |  | In D3.1 | 3,1 | 2014-11-06 14:02 | EDITOR
6133 | Joseph Levy | 204 | 3 | 8.3.3.10 | 33 | 10 | E | Y | 33 | 10 | 8.3.3.10 |  | A |  |  | 164 | extra "_" after "is true." | remove "_" | ACCEPTED (EDITOR: 2014-11-03 18:19:36Z) | EDITOR | 2014-11-SanAntonio-09-editorial | Approved |  |  | In D3.1 | 3,1 | 2014-11-06 14:02 | EDITOR
6134 | Joseph Levy | 204 | 3 | 8.3.3.2 | 27 | 37 | T | Y | 27 | 37 | 8.3.3.2 |  | V | Xiaofei Wang |  | 166 | The term "Common ANQP Number (CAG) Number" is used, while in other places only "CAG Number" is used. The usage should be fixed. | change it to "CAG Number", except in the first instance of use in the text where is should read: "Common ANQP Group (CAG) Number" | REVISED (EDITOR: 2015-01-02 20:58:46Z) - REVISED: resolved as shown in 11-1-1507r2. The group sees the point taken in the comment and considered it in general while revising the corresponding section as part of resolving several comments made agains the clause | EDITOR | Telco-2014-10-21 | Approved | TGai General: 2014-11-06 14:44:21Z - Needed to adjust the resolution as incorporating several changes due to comment resolutions as shown in the document cited in the resolution required the resolution to be revised.. |  | Implemented as part of 11/1507r2 in D3.1 | 3,1 | 2015-01-02 20:59 | EDITOR
6135 | Joseph Levy | 204 | 3 | 8.4.2.1 | 40 | 17 | E | Y | 40 | 17 | 8.4.2.1 |  | A |  |  | 164 | Parentheses missing from "See 9.42 (Element fragmentation) and 9.43 (Element defragmentation)." | Change sentence: "If present, the Fragment element appears immediately after the element that it is fragmenting or after the previous Fragment element. See 9.42 (Element fragmentation) and 9.43 (Element defragmentation)." To be: "If present, the Fragment element appears immediately after the element that it is fragmenting or after the previous Fragment element (see 9.42 (Element fragmentation) and 9.43 (Element defragmentation))." | ACCEPTED (EDITOR: 2014-11-03 20:25:01Z) | EDITOR | 2014-11-SanAntonio-09-editorial | Approved |  |  | In D3.1 | 3,1 | 2014-11-06 14:02 | EDITOR
6136 | Joseph Levy | 204 | 3 | 8.4.2.26 | 41 | 3 | E | Y | 41 | 3 | 8.4.2.26 |  | A |  |  | 185 | Please fix the instructions to the editor to read properly, by inserting a space and an "a" missing in "Insertnew" | Editor instructions should read: "Insert a new row at the end of Table 8-142--Capabilities field as follows:" | ACCEPTED (TGai General: 2015-01-15 19:04:58Z) | EDITOR | 2014-11-SanAntonio-09-editorial | Approved |  |  | Added space and "a" and updated the table number, but we don't put the number in the instructions (it does say "as follows", meaning the next thing after the instruction). | 3,1 | 2015-01-15 19:17 | TGai General
6137 | Joseph Levy | 204 | 3 | 8.4.2.26 | 41 | 7 | E | Y | 41 | 7 | 8.4.2.26 |  | A |  |  | 164 | Table number is incorrect see: 802.11mc REV3.0 | Correct Table number: "Table 8-142--Capabilities field" | ACCEPTED (EDITOR: 2014-11-03 22:33:29Z) | EDITOR | 2014-11-SanAntonio-09-editorial | Approved |  |  | In D3.1 | 3,1 | 2014-11-06 14:02 | EDITOR
6138 | Joseph Levy | 204 | 3 | 8.4.2.169 | 41 | 26 | T | Y | 41 | 26 | 8.4.2.169 |  | A | Xiaofei Wang |  | 151 | The title should not be changed since it breaks the existing standards | Restore the title of the Section to "Reduced Neighbor Report element" | Accepted | EDITOR | 2014-11-SanAntonio-05 | Approved |  |  | In D3.1 | 3,1 | 2014-12-09 12:18 | EDITOR
6139 | Joseph Levy | 204 | 3 | 8.4.2.169.1 | 42 | 38 | T | Y | 42 | 38 | 8.4.2.169.1 |  | V | Xiaofei Wang |  | 192 | The specification of the TBTT Information field breaks the existing specification as specified in Figure 8-573 in RevMC 3.0, which include a TBTT Offset and Optional elements, with each optional element preceded by a 1-octet Subelement ID field and Length field. The current TBTT Information field may contain up to three elements, without any Subelements ID and Length field. In addition, the contents of the TBTT Information field are not clearly defined. It is very confusing to have the TBTT Information Length of 11 to be described in two location, one has to assume that for TBTT Information Length 11 both statements are true and the values are combined. It is much clearer to simply state what is contained in the TBTT Information field. | Suggest to use a new clause describing Short Neighbor Report which do not alter the existing description for Reduced Neighbor Report to avoid breaking the existing specification. In addition, suggest to change the TBTT Length and TBTT Information field in the new section for Short Neighbor Report as follows: "When the TBTT length is 1, the TBTT Information field contains the TBTT Offset field; when the TBTT Length is 5,the TBTT Information field contains the TBTT Offset field and the Short SSID field; when the TBTT length is 7, the TBTT Information field contains the TBTT Offset field and the BSSID field; when the TBTT length is 11, the TBTT information field contains the TBTT Offset field, the BSSID field and the Short SSID field. | Revised: generally agree with the comment. More work needs to be done to ensure that existing spec is not broken and that newly defined TBTT Information format is differentiable and clear. In order to differentiate existing TBTT Information field format from the newly defined TBTT Information field format, the value of the TBTT Information Field Type is examined. When TBTT Information Field Type is equal to 0, the existing TBTT Information field format is used to ensure that the existing standard is not broken. The new TBTT Information Field format is used when TBTT Information Field Type is equal to 1. In addition, the specification for the TBTT Length has been revised. Note to editor: the resulting changes are shown in https://mentor.ieee.org/802.11/dcn/15/11-15-0041-01-00ai-text-change-for-lb204-resolution-for-comments-regarding-reduced-neighbor-report.docx. | EDITOR | Telco-2014-10-21 | Approved |  |  |  | 3,2 | 2015-02-01 18:27 | EDITOR
6140 | Joseph Levy | 204 | 3 | 8.4.2.169.1 | 43 | 2 | T | Y | 43 | 2 | 8.4.2.169.1 |  | V | Xiaofei Wang |  | 192 | A STA receiving a Probe Response or FILS Discovery frame, in order to conduct efficient FILS operation should also be informed as to when the next beacon transmission (TBTT) will be transmitted. This provides the STA with information as to when it may obtain the additional information about the BSS that is contained in the beacon, if needed. The TBTT Offset information as defined in Section 8.4.2.169.1 is not useful for FILS operations using Probe Response and FILS Discovery frames to determine when the next TBTT transmission will occur, as the FILS STA will not typically have knowledge of when the last TBTT transmission occurred. Defining a field similar to the ANTO field such as "time in TUs till the next TBTT transmission as measured from the current Probe Response or FILS Discovery frame" would provide the desired information. | Specify a field similar to the ANTO field for Probe Response and FILS Discovery frames as "time in TUs till the next TBTT transmission as measured from the current the Probe Response or FILS Discovery frame". Remove the phrase "when included in a Probe Response frame or FILS Discovery frame" | Revised: generally agree with the comment. The existing definition should be reverted to the original format to ensure that the standards is not broken. When TBTT Information Field Type is equal to 1, an ANTO subfield is included in the TBTT Information field format to ensure that the ANTO information is self-contained and can be used in an efficient and concise manner in both Probe Responses and FD frames, so that the short FD frame can avoid to include the cumbersome Timestamp and Beacon Interval fields. Note to editor: the resulting changes are shown in https://mentor.ieee.org/802.11/dcn/15/11-15-0041-01-00ai-text-change-for-lb204-resolution-for-comments-regarding-reduced-neighbor-report.docx. | EDITOR | Telco-2014-10-21 | Approved |  |  |  | 3,2 | 2015-02-01 18:27 | EDITOR
6141 | Joseph Levy | 204 | 3 | 8.4.2.171 | 43 | 49 | T | Y | 43 | 49 | 8.4.2.171 |  | V | Xiaofei Wang |  | 182 | The description for the Association Timeout Info is missing | add description for Association Timeout Info subfield | Revised: agree with the comment that the descriptions should be added. The following descriptions are added to 43.50 "The Association Timeout Info is a 1-octet field whose value is an unsigned integer indicating the minimum Association Response timeout in number of TUs." Note to editor: the resulting changes are shown in https://mentor.ieee.org/802.11/dcn/15/11-15-0038-00-00ai-text-change-for-resolutions-for-comments-regarding-association-timeout.docx. This resolution is identical to that of CID 6084. | EDITOR | Telco-2014-10-21 | Approved |  |  |  | 3,2 | 2015-01-24 16:03 | EDITOR
6142 | Joseph Levy | 204 | 3 | 8.4.2.171 | 43 | 48 | E | Y | 43 | 48 | 8.4.2.171 |  | A |  |  | 164 | The title of the figure is incorrect | Replace: "Figure 8-574a--TBTT Information Header subfield" With: "Figure 8-574a--Association Timeout Info element" | ACCEPTED (EDITOR: 2014-11-04 03:26:48Z) | EDITOR | 2014-11-SanAntonio-09-editorial | Approved |  |  | In D3.1 | 3,1 | 2014-11-06 14:02 | EDITOR
6143 | Joseph Levy | 204 | 3 | 8.4.2.172 | 44 | 17 | E | Y | 44 | 17 | 8.4.2.172 |  | V | Jarkko Kneckt |  | 187 | The language description for the different fields (line17 -34) are different and seems to differ from the style in RevMC. | make the language similar to the other sections | REVISED.The normative text is removed from clause 8. The normative text to solve the comment is in 11-14-1583-03-00ai. | EDITOR |  | Approved |  |  |  | 3,2 | 2015-01-26 21:12 | EDITOR
6144 | Joseph Levy | 204 | 3 | 8.4.2.173 | 44 | 54 | E | Y | 44 | 54 | 8.4.2.173 |  | A |  |  | 164 | Change "MAX" to "Max" | change "MAX" to "Max" in Figure 8-574c | ACCEPTED (EDITOR: 2014-11-04 16:52:31Z) | EDITOR | 2014-11-SanAntonio-09-editorial | Approved |  |  | In D3.1 | 3,1 | 2014-11-06 14:02 | EDITOR
6145 | Joseph Levy | 204 | 3 | 8.4.2.173 | 47 | 17 | E | Y | 47 | 17 | 8.4.2.173 |  | A | Jason Lee |  | 169 | change "It presents" to "It indicates" since "It presents" is different from standards language | as in comment | REVISED (TGai General: 2014-11-06 00:12:18Z) - Revised - Agree with the commenter. TGai Editor to make changes shown in 14/1498r1 | EDITOR |  | Approved | TGai General: 2014-11-06 19:42:05Z - No change in resolution. Just change of resolution status. |  | TGai General: 2014-11-06 19:42:05Z taken from editor. (Resn Status, Motion #) were (V, 157). In D3.1 | 3,1 | 2014-11-20 16:04 | EDITOR
6146 | Joseph Levy | 204 | 3 | 8.4.2.179 | 51 | 20 | E | Y | 51 | 20 | 8.4.2.179 |  | A |  |  | 164 | Change "FILS indication" to "FILS Indication" | as in comment | ACCEPTED (EDITOR: 2014-11-04 23:02:32Z) | EDITOR | 2014-11-SanAntonio-09-editorial | Approved |  |  | In D3.1 | 3,1 | 2014-11-06 14:02 | EDITOR
6147 | Joseph Levy | 204 | 3 | 8.4.2.179 | 51 | 20 | T | Y | 51 | 20 | 8.4.2.179 |  | V | Xiaofei Wang |  | 203 | Since line 20 - 27 seems to describe the optional elements in the FILS Indication element, the Public Key Information field, which is also optional as indicated in Figure 8-547k, should also be described here. | add description for Public Key Information field | Revised: the Public Key Information field is described at P52.25. A Table has been inserted for further explanation. This CID has been resolved by the resolution of CID 6503 and 6903. | EDITOR | Telco-2014-10-21 | Approved |  |  |  | 3,1 | 2015-02-01 18:58 | EDITOR
6148 | Joseph Levy | 204 | 3 | 8.4.2.180 | 53 | 50 | E | Y | 53 | 50 | 8.4.2.180 |  | A |  |  | 164 | "This element is used for Higher Layer Protocol Packet Encapsulation" the first letters of "Higher Layer Protocol Packet Encapsulation" should not be capitalized. | change the first letter to lower case | ACCEPTED (EDITOR: 2014-11-05 14:58:51Z) | EDITOR | 2014-11-SanAntonio-09-editorial | Approved |  |  | In D3.1 | 3,1 | 2014-11-06 14:02 | EDITOR
6149 | Joseph Levy | 204 | 3 | 834.2.181.1 | 55 |  | E | Y | 55 |  | 834.2.181.1 |  | A | Not-Assigned |  | 176 | Clause title is confusing, please correct as suggested | Change: "8.4.2.181.1 IP Address Data field request" To be: "8.4.2.181.1 FILS IP Address Assignment element, IP Address Data field for request" | ACCEPTED (TGai General: 2014-11-06 21:25:22Z) | EDITOR | 2014-11-SanAntonio-11 | Approved |  |  | In D3.1 | 3,1 | 2014-12-12 15:27 | EDITOR
6150 | Joseph Levy | 204 | 3 | 8.4.2.181.1 | 55 | 43 | T | Y | 55 | 43 | 8.4.2.181.1 |  | V | George Cherian |  | 177 | IPv4 field is not defined, there is a IPv4 Request bit, and a IPv4 Request type bit, but these are not defined as an IPv4 field anywhere. In addition the bits of the IP Address Request Control field format need to be clearly defined. Currently they are not clearly defined. Typically 802.11 will provide a bit map for the fields or a clear definition of the bit values. Please provide a clear definition of the bits and their values, and label any "sub fields" appropriately. | please specify clearly what IPv4 field or IPv4 fields, IPv6 fields or IPv6 field are, otherwise, change the "B0 B1" to IPv4 field, and "B2 B3" to IPv6 field, using a format similar to that used for the 8.4.2.181.2 IP Address Data Field for response would be preferred. | REVISED. Adopt 11-14-1624-03-00ai-CID6117-6150-6151-6153-6543-6562-resolution | EDITOR | Telco-2014-10-21 | Approved |  |  |  | 3,2 | 2015-02-01 19:01 | EDITOR
6151 | Joseph Levy | 204 | 3 | 8.4.2.181.1 | 55 | 43 | T | Y | 55 | 43 | 8.4.2.181.1 |  | V | George Cherian |  | 177 | Not all sub-fields in the IP Address Data field for request are defined. Please define all the sub-fields | please define all sub-fields. | REVISED. Adopt 11-14-1624-03-00ai-CID6117-6150-6151-6153-6543-6562-resolution | EDITOR | Telco-2014-10-21 | Approved |  |  |  | 3,2 | 2015-02-01 19:01 | EDITOR
6152 | Joseph Levy | 204 | 3 | 834.2.181.2 | 56 | 15 | E | Y | 56 | 15 | 834.2.181.2 |  | V |  |  | 178 | Clause title is confusing, please correct as suggested | Change: "8.4.2.181.2 IP Address Data field response" To be: "8.4.2.181.1 FILS IP Address Assignment element, IP Address Data field for response" | REVISED (EDITOR: 2015-01-05 20:35:04Z) In D3.2, but did not change the clause number as requested in the Proposed Change. | EDITOR | 2015-01-Atlanta-01-editor | Approved |  |  | In D3.2 | 3,2 | 2015-01-12 17:28 | TGai General
6153 | Joseph Levy | 204 | 3 | 8.4.2.181.2 | 56 |  | T | Y | 56 |  | 8.4.2.181.2 |  | V | George Cherian |  | 177 | Not all sub-fields in the IP Address Data field for response are defined. Please define all the sub-fields | please define all sub-fields. | REVISED. Adopt 11-14-1624-03-00ai-CID6117-6150-6151-6153-6543-6562-resolution | EDITOR | Telco-2014-10-21 | Approved |  |  |  | 3,2 | 2015-02-01 19:05 | EDITOR
6154 | Joseph Levy | 204 | 3 | 8.4.2.183 | 61 | 14 | T | Y | 61 | 14 | 8.4.2.183 |  | V | Xiaofei Wang |  | 190 | The setting for FILS user Priority field is missing. | Define the meaning of setting or not setting B0 - B2 in the FILS User Priority subfield | Revised: Insert the text "Values of 1 of the FILS User Priority B0 indicates high priority link setup without additional delays for the STAs that have frames with User Priority 4-7 in their transmission queues, B1, indicates high priority for the STAs that have frames with User Priority 0-3 in their transmission queues. B2 indicates high priority for the STAs that have no frames in their transmission queues." Note to Editor: this resolution is identical to that of CID 6853. | EDITOR | Telco-2014-10-21 | Approved |  |  | Changes done in D3.1 considered equivalent to this resolution. | 3,1 | 2015-01-29 14:57 | EDITOR
6155 | Joseph Levy | 204 | 3 | 8.6.8.38 | 72 | 32 | E | Y | 72 | 32 | 8.6.8.38 |  | A |  |  | 178 | there seems to be an extra "sub" after "FILS Discovery frame" | remove "sub" | ACCEPTED (EDITOR: 2015-01-09 19:10:03Z) | EDITOR | 2015-01-Atlanta-01-editor | Approved |  |  |  | 3,2 | 2015-01-12 17:28 | TGai General
6156 | Joseph Levy | 204 | 3 | 8.6.8.38 | 73 | 2 | T | Y | 73 | 2 | 8.6.8.38 |  | V | Xiaofei Wang |  | 183 | A reference should not be made to the DMG section here. The ANTO TBTT Offset field definition is different as the one defined in the referenced section. | remove the reference to DMG sections. Define a field called ANTO field in Section 8.4.2 and reference the ANTO field to that section. | Revised: generally agree with the comment. Remove the reference to the DMG section. Note to editor: the resulting changes are shown in 11-15/0021r3. | EDITOR | Telco-2014-10-21 | Approved |  |  |  | 3,2 | 2015-01-24 18:58 | EDITOR
6157 | Joseph Levy | 204 | 3 | 8.6.8.38 | 72 | 1 | T | Y | 72 | 1 | 8.6.8.38 |  | V | Xiaofei Wang |  | 151 | The title Maximum PHY Type subfield is confusing. As my understanding is the PHY Type field is only used to allow the FILS Minimum Rate subfield to be defined. Hence, a more appropriate subfield name is: FILS Minimum Rate PHY Type. | Change the "Maximum PHY Type subfield" to be "FILS Minimum Rate PHY Type" in all locations. | Revised: Change the "Maximum PHY Type" to be "PHY Index" in all locations. | EDITOR | 2014-11-SanAntonio-05 | Approved |  |  | In D3.1 | 3,1 | 2014-12-09 12:13 | EDITOR
6158 | Joseph Levy | 204 | 3 | 8.6.8.38 | 72 | 44 | T | Y | 72 | 44 | 8.6.8.38 |  | V | Xiaofei Wang |  | 151 | In the table, it is not clear what is the type of the FILS Discovery frame; it is not defined anywhere. Change the names of the headers as proposed. | Change the: "If received FILS Discovery frame type is 0 (HR/DSSS)" To be: "If FILS Minimum Rate PHY Type subfield is 0 (HR/DSSS)" Change the: "If received FILS Discovery frame type is 1 (ERP-OFDM)" To be: "If FILS Minimum Rate PHY Type subfield is 1 (ERP-OFDM)" change: "If received FILS Discovery frame type is 2 (HT)" To be: "If FILS Minimum Rate PHY Type subfield is 2 (HT)" change: "If received FILS Discovery frame type is 3 (VHT)" To be: "If FILS Minimum Rate PHY Type subfield is 3 (VHT)" | Revised:Change the: "If received FILS Discovery frame type is 0 (HR/DSSS)" To be: "If PHY Index is 0 (HR/DSSS)" Change the: "If received FILS Discovery frame type is 1 (ERP-OFDM)" To be: "If PHY Index is 1 (ERP-OFDM)" change: "If received FILS Discovery frame type is 2 (HT)" To be: "If PHY Index is 2 (HT)" change: "If received FILS Discovery frame type is 3 (VHT)" To be: "If PHY Index is 3 (VHT)" | EDITOR | 2014-11-SanAntonio-05 | Approved |  |  | In D3.1 | 3,1 | 2014-12-09 12:09 | EDITOR
6159 | Joseph Levy | 204 | 3 | 8.6.8.38 | 73 | 13 | T | Y | 73 | 13 | 8.6.8.38 |  | A | Xiaofei Wang |  | 151 | The language of "the Primary Channel field is present" causes confusion since it is an optional field. The same for "CCFS-1 field" below | delete "present and" in two locations. | Accepted | EDITOR | 2014-11-SanAntonio-05 | Approved |  |  | In D3.1 | 3,1 | 2014-12-09 12:05 | EDITOR
6160 | Joseph Levy | 204 | 3 | 8.6.8.38 | 68 | 44 | E | Y | 68 | 44 | 8.6.8.38 |  | A |  |  | 178 | In Figure 8-662a, the field is called "RSN Information", however, later, on page 73, line 23, the same field is referred to as "FD RSN Information". | change the name of the field to "FD RSN Information". Check for consistent use of the field name. | ACCEPTED (EDITOR: 2015-01-12 14:16:11Z) | EDITOR | 2015-01-Atlanta-01-editor | Approved |  |  |  | 3,2 | 2015-01-12 17:28 | TGai General
6161 | Joseph Levy | 204 | 3 | 8.6.8.38 | 68 | 44 | E | Y | 68 | 44 | 8.6.8.38 |  | A |  |  | 178 | There is an empty box in the second row of Figure 8-662a | remove the empty box in the figure. | ACCEPTED (EDITOR: 2015-01-09 16:01:55Z) | EDITOR | 2015-01-Atlanta-01-editor | Approved |  |  | In D3.2 | 3,2 | 2015-01-12 17:28 | TGai General
6162 | Joseph Levy | 204 | 3 | 8.6.24 | 75 | 22 | E | Y | 75 | 22 | 8.6.24 |  | V |  |  | 178 | There is an extra "I" in front of "FILS Container frame" | remove the extra "I" | REVISED (EDITOR: 2015-01-09 20:41:26Z)Paragraph tag was somehow deleted, removing the clause number/title but leaving that mark in its place. Fixed in D3.1. | EDITOR | 2015-01-Atlanta-01-editor | Approved |  |  |  | 3,1 | 2015-01-12 17:28 | TGai General
6163 | Joseph Levy | 204 | 3 | 10.1.4.1 | 79 | 28 | T | Y | 79 | 28 | 10.1.4.1 |  | A | Xiaofei Wang |  | 151 | "If dot11FILSActivated is true, the STA shall additionally scan for FILS Discovery (FD) frames, returning in the BSSDescriptionFromFDSet parameter all FILS Discovery frames of the scanned ESSs." This sentence uses the style "if dot11FILSActiveted is true" which was replaced by FILS STA and therefore is not consistent with the rest of the text. | Change the text to " A FILS STA shall additionally scan for FILS Discovery (FD) frames, returning in the BSSDescriptionFromFDSet parameter all FILS Discovery frames of the scanned ESSs." | Accepted | EDITOR | 2014-11-SanAntonio-05 | Approved |  |  | In D3.1 | 3,1 | 2014-12-08 16:48 | EDITOR
6164 | Joseph Levy | 204 | 3 | 10.1.4.1 | 79 | 30 | T | Y | 79 | 30 | 10.1.4.1 |  | A | Xiaofei Wang |  | 151 | "The STA is not required to return a BSSDescriptionFromFDSet parameter for any BSS that produces a BSSDescriptionFromFDSet in this scan." This sentence is different than the approved resolution for CID 4746. The approved resolution says that a STA is not required to report a BSSDecriptionFromFDset parameter for any BSS that produces a BSSDescriptionSet in a scan, not a BSSDescriptionFromFDSet. | Change the text to " The STA is not required to return a BSSDescriptionFromFDSet parameter for any BSS that produces a BSSDescriptionSet in this scan." as per approved resolution for CID 4746. | Accepted | EDITOR | 2014-11-SanAntonio-05 | Approved |  |  | Inn D3.1 | 3,1 | 2014-12-08 16:45 | EDITOR
6165 | Joseph Levy | 204 | 3 | 10.1.4.1 | 79 | 37 | E | Y | 79 | 37 | 10.1.4.1 |  | A |  |  | 197 | "-" missing between MLME and SCAN | add "-" | ACCEPTED (EDITOR: 2015-01-12 14:58:04Z) | EDITOR | 2015-01-Atlanta-05-editor | Approved |  |  |  | 3,2 | 2015-01-14 18:38 | TGai General
6166 | Joseph Levy | 204 | 3 | 10.1.4.1 | 79 | 36 | E | Y | 79 | 36 | 10.1.4.1 |  | A |  |  | 197 | extra "9" and parenthesis in "(see 8.4.2.2 9SSID element))" | remove "9" and the last parenthesis | ACCEPTED (EDITOR: 2015-01-12 14:56:42Z) | EDITOR | 2015-01-Atlanta-05-editor | Approved |  |  |  | 3,2 | 2015-01-14 18:38 | TGai General
6167 | Joseph Levy | 204 | 3 | 10.1.4.1 | 79 | 44 | T | Y | 79 | 44 | 10.1.4.1 |  | V | Xiaofei Wang |  | 151 | There does not seem to be a description of the behavior of issuing a MLME-SCAN.confirm primitive when it is to be issued multiple times as is required when the ReportingOption is immediate or Channel-Specific. This behavior should be defined. | add the sentence "A MLME-SCAN confirm primitive is issued each time that a suitable BSS is discovered when the value of ReportingOption parameter in the MLME-SCAN.request is equal to Immediate or Channel-Specific" | Revised: add the sentences "A MLME-SCAN.confirm primitive is issued each time that a suitable BSS is discovered when the value of the ReportingOption parameter in the MLME-SCAN.request is equal to IMMEDIATE. A MLME-SCAN.confirm primitive is issued each time that the scanning STA has completed the scanning of a channel when the value of the ReportingOption parameter in the MLME-SCAN.request is equal to CHANNEL_SPECIFIC." | EDITOR | 2014-11-SanAntonio-05 | Approved |  |  | In D3.1 | 3,1 | 2014-12-08 14:50 | EDITOR
6168 | Joseph Levy | 204 | 3 | 10.1.4.3.2 | 81 | 24 | T | Y | 81 | 24 | 10.1.4.3.2 |  | V | Xiaofei Wang |  | 151 | The following sentence is very poorly constructed and in very unclear, please correct: "2) If the ReportingOption of the MLME-SCAN.request primitive is IMMEDIATE, and the scanning STA detects an unreported AP or information of the AP to which MLME-SCAN.confirm primitive has not been issued during the ongoing scan is detected, then issue a MLME-SCAN.confirm primitive with the Result-Code equal to INTERMEDIATE_SCAN_RESULT and one or more BSSDescriptionSet, BSSDescriptionFromFDSet, or BSSDescriptionFromMeasurementPilotSet containing information of the detected AP;" | Change the text to "2) If the ReportingOption of the MLME-SCAN.request primitive is IMMEDIATE, and the scanning FILS STA detects a BSS for which MLME-SCAN.confirm primitive has not been issued during the ongoing scan, then a MLME-SCAN.confirm primitive with the Result-Code equal to INTERMEDIATE_SCAN_RESULT and one or more BSSDescriptionSet, BSSDescriptionFromFDSet, or BSSDescriptionFromMeasurementPilotSet containing information of the detected BSS is immediately issued;" | Revised: Change the text to "2) If the ReportingOption parameter of the MLME-SCAN.request primitive is IMMEDIATE, and the scanning FILS STA detects a BSS for which MLME-SCAN.confirm primitive has not been issued during the ongoing scan, then a MLME-SCAN.confirm primitive with the ResultCode equal to INTERMEDIATE_SCAN_RESULT and one or more BSSDescriptionSet, BSSDescriptionFromFDSet, or BSSDescriptionFromMeasurementPilotSet containing information of the detected BSS is immediately issued;" | EDITOR | 2014-11-SanAntonio-05 | Approved |  |  | In D3.1 | 3,1 | 2014-12-08 16:33 | EDITOR
6169 | Joseph Levy | 204 | 3 | 10.1.4.3.4 | 82 | 57 | T | Y | 82 | 57 | 10.1.4.3.4 |  | V | Xiaofei Wang |  | 151 | No action is described in "STAs with dot11FILSActivated equal to true and the Probe Request frame contains a FILS Request Parameters element and the following criteria are met:" What happens if the conditions are met? There is no clear answer either at the end of the current 10.1.4.3.4 in RevMC 3.0 where the next text should be inserted. Also should use "FILS STA" instead of "STAs with dot11FILSActivated equal to true" | Change the first part of the text to "A FILS STA shall not respond to a Probe Request frame if the Probe Request contains a FILS Request parameters element and the following criteria are met:" or specify more clearly where the text should be inserted. | Revised: Change the first part of the text to "A FILS STA shall not respond to a Probe Request frame if the Probe Request contains a FILS Request parameters element and the following criteria are met:" | EDITOR | 2014-11-SanAntonio-05 | Approved |  |  | In D3.1. This text was used instead of the previously implemented 14/1502r2. It was felt that either satisfied the resolution but the wording here was slightly better. | 3,1 | 2014-12-09 12:41 | EDITOR
6170 | Joseph Levy | 204 | 3 | 10.1.4.3.5 | 83 | 45 | E | Y | 83 | 45 | 10.1.4.3.5 |  | V |  |  | 197 | The name of the section "Criteria for sending a probe response" is different than the modified section name for 10.1.4.3.4 which is now "Criteria for sending a response" | remove "probe" so the text reads "10.1.4.3.4 (Criteria for sending a response)" | REVISED (EDITOR: 2015-01-12 19:42:14Z)"Probe" was deleted for D3.1 but the rest of the title was changed to reflect REVmc. | EDITOR | 2015-01-Atlanta-05-editor | Approved |  |  |  | 3,1 | 2015-01-14 18:38 | TGai General
6171 | Joseph Levy | 204 | 3 | 10.1.4.3.5 | 83 | 54 | E | Y | 83 | 54 | 10.1.4.3.5 |  | A | Jason Lee |  | 169 | The following sentence is redundant "The Address 1 field shall be set to the address of the STA that generated the probe request if the STA is not indicating FILS Capability." since the content has been covered in the previous sentence which is "A FILS STA that transmits a Probe Response frame shall either set the Address 1 field to the address of the STA that generated the probe request or shall set it to the broadcast address if the STA that generated the probe request indicated FILS Capability." | remove the sentence "The Address 1 field shall be set to the address of the STA that generated the probe request if the STA is not indicating FILS Capability." | REVISED (TGai General: 2014-11-06 04:20:03Z) - Revised - Agree with the commenter. TGai Editor to make changes shown in 14/1497r1 | EDITOR |  | Approved | TGai General: 2014-11-06 19:42:05Z - No change in resolution. Just change of resolution status. |  | TGai General: 2014-11-06 19:42:05Z taken from editor. (Resn Status, Motion #) were (V, 158). In D3.1 | 3,1 | 2014-11-20 16:11 | EDITOR
6172 | Joseph Levy | 204 | 3 | 10.1.4.3.5 | 84 | 2 | T | Y | 84 | 2 | 10.1.4.3.5 |  | V | Xiaofei Wang |  | 166 | "ANQP Configuration Sequence Number" should be changed to "CAG Number" since the element has been renamed. | Change the text to read as "A STA in which dot11InterworkingServiceActivated is true may include in the Probe Response frame a CAG Number element containing the current sequence number of the AP's GAS configuration information." | Revised: This has been resolved by the resolution for CID 6968. | EDITOR | Telco-2014-10-21 | Approved | TGai General: 2014-11-06 14:44:21Z - Needed to adjust the resolution as incorporating several changes due to comment resolutions as shown in the document cited in the resolution required the resolution to be revised.. |  | Edits in D3.1 and further changed in accordance with 14/1560r2 for D3.2 | 3,1 | 2015-01-22 16:16 | EDITOR
6173 | Joseph Levy | 204 | 3 | 10.1.4.3.5 | 84 | 29 | E | Y | 84 | 29 | 10.1.4.3.5 |  | V |  |  | 197 | "Ids" should be capitalized in "c) A Beacon frame contains the Element Ids requested by the Requested Element IDs." | Change the text to read as "c) A Beacon frame contains the Element IDs requested by the Requested Element IDs" | REVISED (EDITOR: 2015-01-12 20:23:15Z)Paragraph rewritten in D3.1 in a way that eliminated "Element IDs". No further change required. | EDITOR | 2015-01-Atlanta-05-editor | Approved |  |  |  | 3,1 | 2015-01-14 18:38 | TGai General
6174 | Joseph Levy | 204 | 3 | 10.1.4.3.5 | 84 | 35 | T | Y | 84 | 35 | 10.1.4.3.5 |  | A | Xiaofei Wang |  | 151 | The last "Probe Response" should be "Probe Request" in the sentence "If a Probe Response frame is transmitted, then the individually addressed Probe Response frame shall be transmitted to all non-FILS STAs from which a Probe Response frame is received." | Change the text to read as "If a Probe Response frame is transmitted, then the individually addressed Probe Response frame shall be transmitted to all non-FILS STAs from which a Probe Request frame is received." | Accepted | EDITOR | 2014-11-SanAntonio-05 | Approved |  |  | In D3.1, already changed by response to other comments. | 3,1 | 2014-12-08 16:18 | EDITOR
6175 | Joseph Levy | 204 | 3 | 10.1.4.3.7 | 85 | 6 | E | Y | 85 | 6 | 10.1.4.3.7 |  | A |  |  | 197 | CAG element should be changed to CAG Number element as it is the proper name | Change the text to read as "A STA in which dot11InterworkingServiceActivated is true may include in the Probe Response frame a CAG Number element containing the current sequence number of the AP's GAS configuration information." | ACCEPTED (EDITOR: 2015-01-12 21:04:56Z) | EDITOR | 2015-01-Atlanta-05-editor | Approved |  |  |  | 3,2 | 2015-01-14 18:38 | TGai General
6176 | Joseph Levy | 204 | 3 | 10.1.4.3.8 | 85 | 49 | T | Y | 85 | 49 | 10.1.4.3.8 |  | V | Jeongki Kim |  | 148 | The AP Configuration Information Set has been changed to "BSS Configuration Parameter Set" and hence the following sentence should be updated "An AP retaining an AP-CSN list shall increase the current AP-CSN value (modulo 128) by one if an update occurs to any of the fields or elements within the AP Configuration Information Set." | change the text to read as "An AP retaining an AP-CSN list shall increase the current AP-CSN value (modulo 128) by one if an update occurs to any of the fields or elements within the BSS Configuration Parameter Set." Also check for all instances of "AP Configuration Information Set" and update them to "BSS Configuration Parameter Set". | REVISED Change all instances of "AP Configuration Information Set" to "BSS Configuration Parameter Set" in this sentence. Change "128" to "256". | EDITOR | 2014-11-SanAntonio-04 | Approved | TGai General: 2014-11-03 20:15:15Z - Discussed 11-14/1406, 1406, and 1407. Revisions reflecting discussion will be pu on mentor and are then rdy 4 motion. |  |  | 3,1 | 2015-02-02 18:17 | EDITOR
6177 | Joseph Levy | 204 | 3 | 10.1.4.3.8 | 85 | 52 | T | Y | 85 | 52 | 10.1.4.3.8 |  | V | Jeongki Kim |  | 165 | The following sentence needs to be updated: "An AP with dot11FILSActivated true may provide the STAs with dot11FILSActivated true the definition of the AP Configuration Information Set and its AP-CSN value by sending a Beacon frame or a Probe Response frame including an AP-CSN element (as defined in 8.4.2.178 (AP Configuration Sequence Number element)) with the Full-Set Indicator set to 1." The sentence should be updated in the following way: 1) Use FILS AP and FILS STA instead of AP/STA with dot11FILSActived true; 2) AP Configuration Information Set has been changed to BSS Configuration Parameter Set; 3) the Full-Set indicator seems to have been removed from AP-CSN element. | Change the text to " A FILS AP may provide FILS STAs its definition of the BSS Configuration Parameter Set and its AP-CSN value by sending a Beacon frame or a Probe Response frame including an AP-CSN element (as defined in 8.4.2.178 (AP Configuration Sequence Number element))." | REVISED (TGai General: 2014-11-06 04:44:54Z) - REVISED Accept the Proposed Remedy #1 in 14/1408r3. | EDITOR | Telco-2014-10-21 | Approved | TGai General: 2014-11-03 20:15:15Z - Discussed 11-14/1406, 1406, and 1407. Revisions reflecting discussion will be pu on mentor and are then rdy 4 motion. |  |  | 3,1 | 2015-02-02 18:18 | EDITOR
6178 | Joseph Levy | 204 | 3 | 10.1.4.3.8 | 85 | 59 | T | Y | 85 | 59 | 10.1.4.3.8 |  | A | Jeongki Kim |  | 148 | Multiple instances of "AP Configuration Information Set" and "BSS Configuration Parameter Set" are found throughout the spec, please use the agreed name for all the references to the BSS Configuration Parameter Set. | change all instances of "AP Configuration Information Set" to "BSS Configuration Parameter Set" | ACCEPTED | EDITOR | 2014-11-SanAntonio-04 | Approved | TGai General: 2014-11-03 20:15:15Z - Discussed 11-14/1406, 1406, and 1407. Revisions reflecting discussion will be pu on mentor and are then rdy 4 motion. |  |  | 3,1 | 2015-02-02 16:06 | EDITOR
6179 | Joseph Levy | 204 | 3 | 10.1.4.3.8 | 86 | 8 | T | Y | 86 | 8 | 10.1.4.3.8 |  | A | Jeongki Kim |  | 148 | The following sentence is poorly constructed. "a) If the received AP-CSN value matches with the current AP-CSN value of the AP, the AP should send an optimized Probe Response frame including only mandatory fields (i.e., Timestamp, Capability, Beacon Interval), the current AP-CSN element and one or more elements among dynamic elements defined in this subclause which should be supported by the AP and the STA.." It is unclear which part should be supported by the AP and the STA, also there is an extra "." at the end. | Change the text to read as "a) If the received AP-CSN value matches with the current AP-CSN value of the AP, the AP should send an optimized Probe Response frame including only mandatory fields (i.e., Timestamp, Capability, Beacon Interval), the current AP-CSN element and one or more elements among dynamic elements defined in this subclause." | ACCEPTED | EDITOR | 2014-11-SanAntonio-04 | Approved | TGai General: 2014-11-03 20:15:15Z - Discussed 11-14/1406, 1406, and 1407. Revisions reflecting discussion will be pu on mentor and are then rdy 4 motion. |  |  | 3,1 | 2015-02-02 15:42 | EDITOR
6180 | Joseph Levy | 204 | 3 | 10.1.4.3.8 | 86 | 18 | T | Y | 86 | 18 | 10.1.4.3.8 |  | V | Jeongki Kim |  | 185 | In the sentence "b) If the received AP-CSN value matches with one of the previous AP-CSN values in AP-CSN List, the AP should send an optimized Probe Response frame including only mandatory fields, the current AP-CSN element 0, the information elements which need to be updated at the STA, and one or more elements among dynamic elements defined in this subclause which should be supported by the AP and the STA.", the last part, namely, " which should be supported by the AP and the STA" is unclear and confusing. | Change the text to read as "b) If the received AP-CSN value matches with one of the previous AP-CSN values in AP-CSN List, the AP should send an optimized Probe Response frame including only mandatory fields, the current AP-CSN element, the information elements which need to be updated at the STA, and one or more elements among dynamic elements defined in this subclause." | REVISED (TGai General: 2015-01-15 19:08:34Z) - Revised, change the paragraph to read as "b) If the received AP-CSN value matches with one of the previous AP-CSN values in AP-CSN List,the AP should send an optimized Probe Response frame including only mandatory fields, the current AP-CSN element 0, the information elements which need to be updated at the STA, and one or more elements among dynamic elements defined in this subclause which should be supported by the AP and the STA." | EDITOR | 2014-11-SanAntonio-04 | Approved | TGai General: 2014-11-03 20:15:15Z - Discussed 11-14/1406, 1406, and 1407. Revisions reflecting discussion will be pu on mentor and are then rdy 4 motion. |  | Editorial change, added "the" before "AP-CSN List" | 3,1 | 2015-01-15 19:17 | TGai General
6181 | Joseph Levy | 204 | 3 | 10.1.4.3.8 | 86 | 20 | T | Y | 86 | 20 | 10.1.4.3.8 |  | A | Jeongki Kim |  | 165 | The FullSet Indicator seems to be removed from D3.0 in Clause 8, therefore the following sentence should be updated by removing the Full Set Indicator related text: "c) If the received AP-CSN value does not match with any of AP-CSN values in the AP-CSN List, the AP shall send a Probe Response frame with its current AP-CSN with the FullSet indicator set to 1 and the information fields and elements as defined in 8.3.3.10 (Probe Response frame format)." | Change the text to read as "c) If the received AP-CSN value does not match with any of the AP-CSN values in the AP-CSN List, the AP shall send a Probe Response frame with its current AP-CSN and the information fields and elements as defined in 8.3.3.10 (Probe Response frame format)." | ACCEPTED (TGai General: 2014-11-06 04:46:26Z) | EDITOR | Telco-2014-10-21 | Approved | TGai General: 2014-11-03 20:15:15Z - Discussed 11-14/1406, 1406, and 1407. Revisions reflecting discussion will be pu on mentor and are then rdy 4 motion. |  |  | 3,1 | 2015-02-02 15:42 | EDITOR
6182 | Joseph Levy | 204 | 3 | 10.3.1 | 86 | 47 | T | Y | 86 | 47 | 10.3.1 |  | A | Xiaofei Wang |  | 151 | It is redundant to state that a FILS STA has dot11FILSActivated equal to true; also there is no other places mentioning dot11FILSImplemented in the spec, so the term dot11FILSImplmented should therefore be removed. The following sentence should be updated accordingly: "A FILS STA that has dot11FILSImplemented equal to true and dot11FILSActivated equal to true uses state transition as described in 10.3.2 (State transition diagram for nonmesh STAs), in which the STA keeps an enumerated state variable." | Change the text to read as "A FILS STA uses state transition as described in 10.3.2 (State transition diagram for nonmesh STAs), in which the STA keeps an enumerated state variable." | Accepted | EDITOR | 2014-11-SanAntonio-05 | Approved |  |  | In D3.1 | 3,1 | 2014-12-08 16:05 | EDITOR
6183 | Joseph Levy | 204 | 3 | 10.3.4.1 | 91 | 39 | E | Y | 91 | 39 | 10.3.4.1 |  | A |  |  | 197 | "and" is a typo and should be an "an" in the sentence "Upon and unsuccessful FILS authentication, the STA leaves a FILS STA's state unchanged." | Change "and" to "an" so that the text is to read as "Upon an unsuccessful FILS authentication, the STA leaves a FILS STA's state unchanged." | ACCEPTED (EDITOR: 2015-01-12 21:32:00Z) | EDITOR | 2015-01-Atlanta-05-editor | Approved |  |  |  | 3,2 | 2015-01-14 18:38 | TGai General
6184 | Joseph Levy | 204 | 3 | 10.25.3.2.1 | 94 | 47 | T | Y | 94 | 47 | 10.25.3.2.1 |  | V | George Calcev |  | 166 | SSID is not unique to an AP, but to an ESS. Please clarify whether the CAG Version should be associated with only an SSID? Since the sentence "stored CAG Version and the values of BSSID, HESSID, or SSID associated with the responding AP" seems to allow that possibility to allow a CAG Version to be associated with an SSID only. Similar comments for the rest of the paragraph. | If the CAG Version is associated with a BSS, instead of a ESS only, then change the text to read as "The STA stores the CAG Version and the BSSID or HESSID of the responding AP. In addition, it may store the SSID of the responding AP." make similar changes where appropriate in the same section. | REVISED (EDITOR: 2015-01-02 21:00:24Z) - REVISED: resolved as shown in 11-1-1507r2. The group sees the point taken in the comment and considered it in general while revising the corresponding section as part of resolving several comments made agains the clause | EDITOR | Telco-2014-10-21 | Approved | TGai General: 2014-11-06 14:44:21Z - Needed to adjust the resolution as incorporating several changes due to comment resolutions as shown in the document cited in the resolution required the resolution to be revised.. |  | TGai General: 2014-11-06 14:44:21Z taken from editor. (Resn Status, Motion #) were (V, 149). | 3,1 | 2015-01-02 21:00 | EDITOR
6185 | Joseph Levy | 204 | 3 | 10.45.2.1 | 98 | 3 | E | Y | 98 | 3 | 10.45.2.1 |  | A |  |  | 197 | Extra "all" in the text | remove "all" | ACCEPTED (EDITOR: 2015-01-12 22:31:22Z) | EDITOR | 2015-01-Atlanta-05-editor | Approved |  |  |  | 3,1 | 2015-01-14 18:38 | TGai General
6186 | Joseph Levy | 204 | 3 | 10.45.2.2 | 98 | 24 | E | Y | 98 | 24 | 10.45.2.2 |  | A |  |  | 197 | There two identical paragraphs from line 24 - 32 | remove one of the two repetitive paragraphs | ACCEPTED (EDITOR: 2015-01-12 22:32:52Z) | EDITOR | 2015-01-Atlanta-05-editor | Approved |  |  |  | 3,2 | 2015-01-14 18:38 | TGai General
6187 | Joseph Levy | 204 | 3 | 10.45.3 | 99 | 1 | E | Y | 99 | 1 | 10.45.3 |  | A |  |  | 197 | A FILS STA is a STA that is capable of FILS, therefore the word "capable" in "FILS capable STAs" in redundant; the same comment for line 2 on the same page | Change the text of "FILS capable STAs" to "FILS STAs" in all instances where appropriate | ACCEPTED (EDITOR: 2015-01-12 22:54:18Z) | EDITOR | 2015-01-Atlanta-05-editor | Approved |  |  |  | 3,2 | 2015-01-14 18:38 | TGai General
6188 | Joseph Levy | 204 | 3 | 10.45.5 | 102 | 46 | T | Y | 102 | 46 | 10.45.5 |  | V | Xiaofei Wang |  | 151 | In order to limit the number of STAs conducting FILS operations at any given time, differentiated initial link setup should apply to all kinds FILS frames, such as association request frames, not just to authentication frames. | Change the text to read as "To limit the number of STAs that attempt link setup concurrently, the differentiated link setup procedure provides a method for an AP to moderate the rate at which non-AP STAs transmit Authentication Request and Association Request frames to the AP." | Revised: Change the text to read as "To limit the number of STAs that attempt link setup concurrently, the differentiated link setup procedure provides a method for an AP to moderate the rate at which non-AP STAs transmit Authentication and (Re)Association Request frames to the AP." | EDITOR | 2014-11-SanAntonio-05 | Approved |  |  | In D3.1 | 3,1 | 2014-12-08 15:43 | EDITOR
6189 | Joseph Levy | 204 | 3 | 11.5.1.1.2 | 105 | 31 | T | Y | 105 | 31 | 11.5.1.1.2 |  | A | Xiaofei Wang |  | 151 | The way FILS authentication is added to PMKSA implies that it is basically equivalent and can replace with an SAE exchange. I do not believe this to be true. I think separate statements for SAE and FILS are necessary | Replace: "When the PMKSA is the result of a successful SAE authentication or FILS Authenticationauthentication, it is generated as a result of the successful completion of the SAE exchange or FILS Authentication authentication exchange, respectively." With: "When the PMKSA is the result of a successful SAE authentication, it is generated as a result of the successful completion of the SAE exchange. When the PMKSA is the result of a successful FILS authentication, it is generated as a result of the successful completion of the FILS exchange." | Accepted | EDITOR | 2014-11-SanAntonio-05 | Approved |  |  | In D3.1 | 3,1 | 2014-12-08 15:39 | EDITOR
6190 | Joseph Levy | 204 | 3 | 11.5.1.1.2 | 105 | 33 | T | Y | 105 | 33 | 11.5.1.1.2 |  | V | Xiaofei Wang |  | 181 | The use of the word "This" is unclear as this usually refers to a specific instance. Is "This" the IEEE 802.1X security exchange, the SAE exchange, or the FILS exchange? Does the sentence intend to say that all PMSKAs are bidirectional and are used by both parties? If so then the sentence should be corrected so that this is clear, if not than what the this refers to should be made clear. | Replace "This security association is bidirectional." with "All security associations are bidirectional" | Revised: Agree with the comment that the text should be clarified. Suggested wording has been modified to better fit the context. Replace "This security association is bidirectional." with " A PMKSA is a bidirectional association." Note to editor: there needs to an space in front the sentence; currently there is no space in front of the word "This". | EDITOR | Telco-2014-10-21 | Approved |  |  |  | 3,2 | 2015-01-22 16:46 | EDITOR
6191 | Joseph Levy | 204 | 3 | 11.5.1.1.2 | 105 | 35 | E | Y | 105 | 35 | 11.5.1.1.2 |  | A |  |  | 197 | The sentence is currently unclear, as "completes successfully" should apply to both the EAP authentication or the FILS authentication. But, as it is currently written it only applies to FILS authentication. | Change the sentence to read as follows: "The PMKSA is created by the Supplicant's SME when the EAP authentication completes successfully or the FILS authentication completes successfully or the PSK is configured." | ACCEPTED (EDITOR: 2015-01-13 13:23:50Z) | EDITOR | 2015-01-Atlanta-05-editor | Approved |  |  |  | 3,2 | 2015-01-14 18:38 | TGai General
6192 | Joseph Levy | 204 | 3 | 11.5.1.1.2 | 105 | 37 | T | Y | 105 | 37 | 11.5.1.1.2 |  | V | Xiaofei Wang |  | 181 | The way that FILS has been added to this sentence has broken the specification. As it now reads the PMSKA is created by the information obtained from the Authenticator's SME for all cases. This is not true. The PMKSA is created from the AS information only when IEEE 802.1X authentication is used. Other wise (for SAE or FILS or case when the PSK is configured) the PMSKA is created by Authenticator's SME at the competition the exchange or configuration of the PSK. | Change the sentence to read as follows: "The PMKSA is created by the Authenticator's SME when the PMK is created from the keying information transferred from the AS in an IEEE 802.1X authentication exchange, or when the PMK is provided by the successful completion of a SAE exchange, or the successful completion of a FILS authentication exchange, or when the PSK is configured." | Revised: generally agree with the comment. Suggested wording has been modified. Change the sentence to read as follows: "The PMKSA is created by the Authenticator's SME when the PMK is created from the keying information transferred from the AS in an IEEE 802.1X authentication exchange, or when the PMK is created by the successful completion of a SAE exchange, or the successful completion of a FILS authentication exchange, or when the PSK is configured." | EDITOR | Telco-2014-10-21 | Approved |  |  |  | 3,2 | 2015-01-23 18:38 | EDITOR
6193 | Joseph Levy | 204 | 3 | 11.5.1.3.2 | 106 | 8 | T | Y | 106 | 8 | 11.5.1.3.2 |  | J | Xiaofei Wang |  | 203 | This section references section 4.10.3.6, section 4 should not contain normative text and hence should not be referenced by a normative section as containing normative behavior. | Relocate the normative text from section 4 to this section. All normative text should be removed from section 4. | Rejected: the AMK operation section referenced is consistent with the other AKM operation sections included in Clause 4 in REVmc 3.0, and hence no relocation of text is deemed necessary. | EDITOR | Telco-2014-10-21 | Approved |  |  |  |  | 2015-01-14 21:02 | TGai General
6194 | Joseph Levy | 204 | 3 | 11.5.1.3.2 | 107 | 21 | T | Y | 107 | 21 | 11.5.1.3.2 |  | J | Xiaofei Wang |  | 203 | Why is the case of FILS authentication not handled in the same manner as SAE authentication for the case of a no longer valid PMK or non-matching PMKID? | Add the behavior for FILS authentication by adding the phase "or FILS authentication" following "SAE authentication". | Rejected: FILS authentication should not be added at the indicated paragraph, since this paragraph describes adding PMKID to Association frames, and hence it is not applicable to FILS authentication. | EDITOR | Telco-2014-10-21 | Approved |  |  |  |  | 2015-01-14 21:02 | TGai General
6195 | Joseph Levy | 204 | 3 | 11.5.1.3.2 | 107 | 1 | T | Y | 107 | 1 | 11.5.1.3.2 |  | V | Xiaofei Wang |  | 151 | The wording "new AP" and "old AP" are unclear and undefined. Suggest using better terms such as "associated AP" and "target AP". | replace all instances of "old AP" with "associated AP" and all instances of "new AP" with "target AP". | Revised: replace all instances of "old AP" with "associated AP" and all instances of "new AP" with "target AP" in Section 11.5.1.3.2 | EDITOR | 2014-11-SanAntonio-05 | Approved |  |  | In D3.1 | 3,1 | 2014-12-08 15:22 | EDITOR
6196 | Joseph Levy | 204 | 3 | 11.5.1.3.2 | 107 | 36 | T | Y | 107 | 36 | 11.5.1.3.2 |  | V | Xiaofei Wang |  | 203 | The phrase "As a STA may initiate FILS authentication to multiple other APs while associated with an one AP." does not seem to contain any useful information. Is the intent to point out the FILS authentication allows the capability to obtain and cache a PMK for a target AP while associated to a different AP. If so the sentence should be revised to make this clear. If the intent is to provide some different information it should be clarified. If neither of these are true the sentence should be removed. | Replace the sentence "As a FILS STA may initiate FILS authentication to multiple other APs while associated with an one AP." with: "A FILS STA may while associated with an AP perform FILS authentication with one or more target APs to obtain a PMK for the target AP(s), the obtained PMK(s) can be added to the cache of the FILS STA." | Revised: generally agree with the comment. Change " As a STA may initiate FILS authentication to multiple other APs while associated with an AP." to "A STA already associated with the ESS can initiate FILS authentication to multiple other APs while associated." | EDITOR | Telco-2014-10-21 | Approved |  |  |  | 3,2 | 2015-02-02 18:36 | EDITOR
6197 | Katsuo Yunoki | 204 | 3 | 8.4.2.169.1 | 42 | 26 | E | Y | 42 | 26 | 8.4.2.169.1 |  | J |  |  | 164 | Reduced Neighbor AP Report should be Short Neighbor Report. | Change "Reduced Neighbor AP" to "Short Neighbor". | REJECTED (EDITOR: 2014-11-03 22:49:48Z)The change from "Reduced" to "Short" was approved in a motion, but then (after making the changes) the comment was rejected in another motion. Some cases of "Short" were changed back, but some were missed. It is now "Reduced" throughout the draft. | EDITOR | 2014-11-SanAntonio-09-editorial | Approved |  |  |  | 3,1 | 2014-11-06 14:02 | EDITOR
6198 | Katsuo Yunoki | 204 | 3 | 10.1.4.3.5 | 83 | 60 | E | Y | 83 | 60 | 10.1.4.3.5 |  | A |  |  | 197 | the Request element seems to be FILS Request Parameters element. | Change "Request" to "FILS Request Parameters". | ACCEPTED (EDITOR: 2015-01-12 20:17:19Z) | EDITOR | 2015-01-Atlanta-05-editor | Approved |  |  |  | 3,2 | 2015-01-14 18:38 | TGai General
6199 | Katsuo Yunoki | 204 | 3 | 8.4.2.173 | 44 |  | T | Y | 44 |  | 8.4.2.173 |  | J | Jarkko Kneckt |  | 156 | I cannot find the Reduced Neighbor Report Request element ID in FILS Request Parameters element. It is reffered from 10.1.4.3.5 and 10.1.4.3.5. | Neighbor Report Request may be defined in FILS criteria field. | REJECTED. The Reduced Neighbor Report or Neighbor Report may be requested through Request element (8.4.2.10 Request element) in D3.2 of 802.11mc. This is the normal mechanism to request any element including the neighbor elements. Additional request mechanism complicates the specification. | EDITOR |  | Approved |  |  |  |  | 2014-11-06 14:02 | EDITOR
6200 | Katsuo Yunoki | 204 | 3 | 10.1.4.3.5 | 83 | 62 | E | Y | 83 | 62 | 10.1.4.3.5 |  | J |  |  | 197 | Reduced Neighbor AP Report should be Short Neighbor Report. | Change "Reduced Neighbor AP" to "Short Neighbor". | REJECTED (EDITOR: 2015-01-12 19:48:06Z)We had previously rejected the change to "short" | EDITOR | 2015-01-Atlanta-05-editor | Approved |  |  |  |  | 2015-01-14 18:38 | TGai General
6201 | Katsuo Yunoki | 204 | 3 | 10.1.4.3.7 | 84 | 65 | E | Y | 84 | 65 | 10.1.4.3.7 |  | V |  |  | 197 | the Request element seems to be FILS Request Parameters element. | Change "Request" to "FILS Request Parameters". | REVISED (EDITOR: 2015-01-12 20:56:38Z)Thisentire clause was deleted for D3.1, no change required. | EDITOR | 2015-01-Atlanta-05-editor | Approved |  |  |  | 3,1 | 2015-01-14 18:38 | TGai General
6202 | Katsuo Yunoki | 204 | 3 | 10.1.4.3.7 | 85 | 1 | E | Y | 85 | 1 | 10.1.4.3.7 |  | J |  |  | 197 | Reduced Neighbor AP Report should be Short Neighbor Report. | Change "Reduced Neighbor AP" to "Short Neighbor". | REJECTED (EDITOR: 2015-01-12 20:58:16Z)We agreed to keep it "Reduced", changes made for D3.1 | EDITOR | 2015-01-Atlanta-05-editor | Approved |  |  |  |  | 2015-01-14 18:38 | TGai General
6203 | Katsuo Yunoki | 204 | 3 | 10.44.8 | 96 | 18 | E | Y | 96 | 18 | 10.44.8 |  | J |  |  | 197 | The tiele of this subclause should be Short Neighbor Report | Change "Reduce" to "Short". | REJECTED (EDITOR: 2015-01-12 22:17:39Z)We agreed for D3.1 to keep it "Reduced". | EDITOR | 2015-01-Atlanta-05-editor | Approved |  |  |  |  | 2015-01-14 18:38 | TGai General
6204 | Katsuo Yunoki | 204 | 3 | 10.44.8 | 96 | 24 | E | Y | 96 | 24 | 10.44.8 |  | J |  |  | 197 | Reduced Neighbor Report should be Short Neighbor Report. | Change "Reduce" to "Short". | REJECTED (EDITOR: 2015-01-12 22:17:30Z)We agreed for D3.1 to keep it "Reduced". | EDITOR | 2015-01-Atlanta-05-editor | Approved |  |  |  |  | 2015-01-14 18:38 | TGai General
6205 | Katsuo Yunoki | 204 | 3 | 10.44.8 | 96 | 25 | E | Y | 96 | 25 | 10.44.8 |  | J |  |  | 197 | Reduced Neighbor Report should be Short Neighbor Report. | Change "Reduce" to "Short". | REJECTED (EDITOR: 2015-01-12 22:17:47Z)We agreed for D3.1 to keep it "Reduced". | EDITOR | 2015-01-Atlanta-05-editor | Approved |  |  |  |  | 2015-01-14 18:38 | TGai General
6206 | Katsuo Yunoki | 204 | 3 | 10.44.8 | 96 | 26 | E | Y | 96 | 26 | 10.44.8 |  | J |  |  | 197 | Reduced Neighbor Report should be Short Neighbor Report. | Change "Reduce" to "Short". | REJECTED (EDITOR: 2015-01-12 21:49:54Z) | EDITOR | 2015-01-Atlanta-05-editor | Approved |  |  |  |  | 2015-01-14 18:38 | TGai General
6207 | Katsuo Yunoki | 204 | 3 | 10.44.8 | 96 | 31 | E | Y | 96 | 31 | 10.44.8 |  | J |  |  | 197 | Reduced Neighbor Report should be Short Neighbor Report. | Change "Reduce" to "Short". | REJECTED (EDITOR: 2015-01-12 21:49:07Z)We decided for D3.1 to keep it "Reduced". | EDITOR | 2015-01-Atlanta-05-editor | Approved |  |  |  |  | 2015-01-14 18:38 | TGai General
6208 | Katsuo Yunoki | 204 | 3 | 10.44.8 | 96 | 32 | E | Y | 96 | 32 | 10.44.8 |  | J |  |  | 197 | Reduced Neighbor Report should be Short Neighbor Report. | Change "Reduce" to "Short". | REJECTED (EDITOR: 2015-01-12 21:50:24Z)We decided in D3.1 to keep it "Reduced". | EDITOR | 2015-01-Atlanta-05-editor | Approved |  |  |  |  | 2015-01-14 18:38 | TGai General
6209 | Katsuo Yunoki | 204 | 3 | 10.44.8 | 96 | 34 | E | Y | 96 | 34 | 10.44.8 |  | J |  |  | 197 | Reduced Neighbor Report should be Short Neighbor Report. | Change "Reduce" to "Short". | REJECTED (EDITOR: 2015-01-12 21:50:01Z)We decided for D3.1 to keep it "Reduced". | EDITOR | 2015-01-Atlanta-05-editor | Approved |  |  |  |  | 2015-01-14 18:38 | TGai General
6210 | Katsuo Yunoki | 204 | 3 | 10.44.8 | 96 | 37 | E | Y | 96 | 37 | 10.44.8 |  | J |  |  | 197 | Reduced Neighbor Report should be Short Neighbor Report. | Change "Reduce" to "Short". | REJECTED (EDITOR: 2015-01-12 22:17:06Z)We agreed for D3.1 to keep it "Reduced". | EDITOR | 2015-01-Atlanta-05-editor | Approved |  |  |  |  | 2015-01-14 18:38 | TGai General
6211 | Katsuo Yunoki | 204 | 3 | 10.44.8 | 96 | 39 | E | Y | 96 | 39 | 10.44.8 |  | J |  |  | 197 | Reduced Neighbor Report should be Short Neighbor Report. | Change "Reduce" to "Short". | REJECTED (EDITOR: 2015-01-12 22:17:53Z)We agreed for D3.1 to keep it "Reduced". | EDITOR | 2015-01-Atlanta-05-editor | Approved |  |  |  |  | 2015-01-14 18:38 | TGai General
6212 | Katsuo Yunoki | 204 | 3 | B.4.29 | 127 | 12 | E | Y | 127 | 12 | B.4.29 |  | J |  |  | 197 | Reduced Neighbor Report should be Short Neighbor Report. | Change "Reduce" to "Short". | REJECTED (EDITOR: 2015-01-13 19:49:35Z)In D3.1 we voted to keep "Reduced" | EDITOR | 2015-01-Atlanta-05-editor | Approved |  |  |  |  | 2015-01-14 18:38 | TGai General
6213 | Katsuo Yunoki | 204 | 3 | B.4.29 | 127 | 15 | E | Y | 127 | 15 | B.4.29 |  | J |  |  | 197 | Reduced Neighbor Report should be Short Neighbor Report. | Change "ReducedShort" to "Short". | REJECTED (EDITOR: 2015-01-13 19:48:25Z)In D3.2 we voted to keep "Reduced". | EDITOR | 2015-01-Atlanta-05-editor | Approved |  |  |  |  | 2015-01-14 18:38 | TGai General
6214 | Lee Armstrong | 204 | 3 | 4.10.3.6 | 6 | 56 | G | N | 6 | 56 | 4.10.3.6 |  | V | George Cherian |  | 150 | Mention is made of 4 frames, but they are not identified. | Identify these 4 frames and provide cross-references to them. | Revised. Change "FILS authentication allows faster connection to the network by performing authentication, association and key confirmation using 4 frames" to "FILS authentication allows faster connection to the network by performing authentication, association and key confirmation using 4 frames (2 Authentication frames, Association Request frame and Association Response frame) | EDITOR |  | Approved |  |  | In D3.1 | 3,1 | 2014-12-04 16:04 | EDITOR
6215 | Lee Armstrong | 204 | 3 | 8.4.2.172 | 43 | 64 | T | N | 43 | 64 | 8.4.2.172 |  | V | George Calcev |  | 166 | Need to compare this clause with 8.4.4.23 (Common Group ANQP-element). The words/phrasing needs to be more compatible and cross-referencing between them to clarify their relationship. | Harmonize these two clauses, both in terms of the names being used and how they relate to each other. | REVISED (EDITOR: 2015-01-02 20:59:28Z) - REVISED: resolved as shown in 11-1-1507r2. The group sees the point taken in the comment and considered it in general while revising the corresponding section as part of resolving several comments made agains the clause | EDITOR |  | Approved | TGai General: 2014-11-06 14:44:21Z - Needed to adjust the resolution as incorporating several changes due to comment resolutions as shown in the document cited in the resolution required the resolution to be revised.. |  | TGai General: 2014-11-06 14:44:21Z taken from editor. (Resn Status, Motion #) were (V, 149). | 3,1 | 2015-01-02 21:00 | EDITOR
6216 | Lee Armstrong | 204 | 3 | 8.4.2.179 | 51 | 9 | E | N | 51 | 9 | 8.4.2.179 |  | A |  |  | 178 | Is there any reasoning behind the order of these fields? It might make more sense if "Cache Supported" was first and "Number of Domains" was second. | Reorder fields in the figure and make corresponding changes to the following text field descriptions. | ACCEPTED (EDITOR: 2015-01-05 19:42:52Z) | EDITOR | 2015-01-Atlanta-01-editor | Approved |  |  | In D3.2 | 3,2 | 2015-01-12 17:28 | TGai General
6217 | Lee Armstrong | 204 | 3 | 8.4.2.173 | 48 | 48 | G | N | 48 | 48 | 8.4.2.173 |  | J | George Cherian |  | 177 | Should be 5 and 6. Missing descriptions for 3 & 4. | Add descriptions for Values # 3 and 4. | REJECTED. Descriptions for all values are in the table 8-257a | EDITOR |  | Approved | The cluase number is marked erroneously. Comment should be assigned to someone taking care of FILS Public Key element |  |  |  | 2015-01-12 17:36 | TGai General
6218 | Lee Armstrong | 204 | 3 | 8.4.2.183 | 60 | 44 | E | N | 60 | 44 | 8.4.2.183 |  | A |  |  | 178 | Use of "bit" is a little awkward here even though it is refering to each of these single bit fields. | Delete "bit" | ACCEPTED (EDITOR: 2015-01-08 19:48:02Z) | EDITOR | 2015-01-Atlanta-01-editor | Approved |  |  | In D3.1 | 3,1 | 2015-01-12 17:28 | TGai General
6219 | Lee Armstrong | 204 | 3 | 8.4.4.1 | 64 | 17 | E | N | 64 | 17 | 8.4.4.1 |  | A |  |  | 178 | "Neighbor Report" row is unneccasary and could lead readers to think that changes were being made when they are not. | Delete this row since the instructions clearly state where the changes occur? | ACCEPTED (EDITOR: 2015-01-08 20:42:15Z) | EDITOR | 2015-01-Atlanta-01-editor | Approved |  |  | In D3.1 | 3,1 | 2015-01-12 17:28 | TGai General
6220 | Lee Armstrong | 204 | 3 | 8.4.4.20 | 65 | 32 | E | N | 65 | 32 | 8.4.4.20 |  | A |  |  | 178 | Appears that part of the name was left out. Believe that this should be referring to "Query AP List ANQP-element" | Add "Query AP" before "List" | ACCEPTED (EDITOR: 2015-01-08 21:01:41Z) | EDITOR | 2015-01-Atlanta-01-editor | Approved |  |  | In D3.2 | 3,2 | 2015-01-12 17:28 | TGai General
6221 | Lee Armstrong | 204 | 3 | 8.4.4.20 | 65 | 32 | E | N | 65 | 32 | 8.4.4.20 |  | V |  |  | 197 | Paragraph could use some editing. The first sentence seems so be part of the introduction, The second seems to be a part of the Info ID description. The last sentence seems to belong as part of the next clause. | Review and revise as needed. | Revised, the comment is valid, change the position of the sentences, and the detailed change can be found in https://mentor.ieee.org/802.11/dcn/15/11-15-0155-00-00ai-resolution-to-cids-6239-6221-6600-6645-6225-6303-of-lb204.docx | EDITOR | 2015-01-Atlanta-08-editor | Approved |  |  |  | 3,2 | 2015-01-15 01:16 | TGai General
6222 | Lee Armstrong | 204 | 3 | 8.4.4.23 | 66 | 64 | T | N | 66 | 64 | 8.4.4.23 |  | V | George Calcev |  | 166 | Lots of confusion between this and 8.4.1.172. For instance, what is the difference between a "CAG Version" used here and a "CAG Number element" used there? The descriptions seem to be the same. If there is a difference, it needs to be explicitly stated. | Review and revise as needed. | REVISED (EDITOR: 2015-01-02 21:01:00Z) - REVISED: resolved as shown in 11-1-1507r2. The group sees the point taken in the comment and considered it in general while revising the corresponding section as part of resolving several comments made agains the clause | EDITOR |  | Approved | TGai General: 2014-11-06 14:44:21Z - Needed to adjust the resolution as incorporating several changes due to comment resolutions as shown in the document cited in the resolution required the resolution to be revised.. |  | TGai General: 2014-11-06 14:44:21Z taken from editor. (Resn Status, Motion #) were (V, 149). | 3,1 | 2015-01-02 21:01 | EDITOR
6223 | Lee Armstrong | 204 | 3 | 8.6.8.38 | 68 | 61 | T | N | 68 | 61 | 8.6.8.38 |  | V | Xiaofei Wang |  | 183 | There are no fields for "Category" or "Public Action" in the figure. | Delete this paragraph. | Revised: the description of Category and Public Action field is needed, but should be moved to the location that is above the sentence : The FILS Information field is show in Figure 8-662a." Note to editor: the resulting changes are shown in 11-15/0021r3. | EDITOR | Telco-2014-10-21 | Approved |  |  |  | 3,2 | 2015-01-24 18:58 | EDITOR
6224 | Lee Armstrong | 204 | 3 | 8.6.24 | 75 | 1 | E | N | 75 | 1 | 8.6.24 |  | A |  |  | 197 | Following REVmc style, "FILS Action frames" should be "FILS Action frame details" | Change as commented | ACCEPTED (EDITOR: 2015-01-12 16:42:13Z) | EDITOR | 2015-01-Atlanta-05-editor | Approved |  |  |  | 3,2 | 2015-01-14 18:38 | TGai General
6225 | Lee Armstrong | 204 | 3 | 8.6.24 | 75 | 9 | E | N | 75 | 9 | 8.6.24 |  | A | Ping Fang |  | 198 | Following REVmc style, "FILS Action frame fields" should be "FILS Action frame values". | Change as commented | ACCEPTED (EDITOR: 2015-01-09 20:35:51Z) | EDITOR | 2015-01-Atlanta-06 | Approved |  |  | Motion 198 overrides Motion 194 for this CID | 3,2 | 2015-01-15 19:17 | TGai General
6226 | Lee Armstrong | 204 | 3 | 10.1.4.3.8 | 85 | 50 | E | N | 85 | 50 | 10.1.4.3.8 |  | V | Jeongki Kim |  | 148 | The term "AP Configuration Information Set" doesn't seem to be defined and previous cross-references to this clause are in question. | Provide definition and fix all references or use correct term that has been defined. | REVISED change all instances of "AP Configuration Information Set" to "BSS Configuration Parameter Set" | EDITOR | 2014-11-SanAntonio-04 | Approved | TGai General: 2014-11-03 20:15:15Z - Discussed 11-14/1406, 1406, and 1407. Revisions reflecting discussion will be pu on mentor and are then rdy 4 motion. |  |  | 3,1 | 2015-02-02 18:17 | EDITOR
6227 | Lee Armstrong | 204 | 3 | 11.11.2.2 | 117 | 19 | E | N | 117 | 19 | 11.11.2.2 |  | V |  |  | 197 | Second instead of first? Previous paragraph had "First, " | Change "First" to "Second" or simple delete "First" in both places. | REVISED (EDITOR: 2015-01-13 16:29:49Z)Deleted "First" at 117,19. no change to the previous paragraph as it starts with "Upon receipt," and not "first". | EDITOR | 2015-01-Atlanta-05-editor | Approved |  |  |  | 3,2 | 2015-01-14 18:38 | TGai General
6228 | Liwen Chu | 204 | 3 | 8.4.2.173 | 46 | 48 | E | N | 46 | 48 | 8.4.2.173 |  | V | Jason Lee |  | 157 | 2-bit field can't have value bigger than 4 | Change to field to 3-bit long. | REVISED (TGai General: 2014-11-06 00:07:18Z) - Revised - The width of the PHY Support Criteria subfield is 3, not 2. The typo in the figure has been corrected. TGai Editor to make changes shown in 14/1498r1 | EDITOR |  | Approved |  |  |  | 3,1 | 2015-02-01 18:42 | EDITOR
6229 | Liwen Chu | 204 | 3 | 8.4.2.173 | 47 | 15 | T | N | 47 | 15 | 8.4.2.173 |  | V | Jarkko Kneckt |  | 156 | What happens if the number of the Vender specific elements is bigger than the number of bits of the OUI Response Criteria field? | Add the clarification text. | REVISED. Add a sentence to the end of the line 13:" Value 0 is applied for the Vendor Specific elements that are not in the range of the OUI Response Criteria". | EDITOR |  | Approved |  |  |  | 3,1 | 2015-02-01 18:49 | EDITOR
6230 | Liwen Chu | 204 | 3 | 8.4.2.177 | 49 | 1 | T | N | 49 | 1 | 8.4.2.177 |  | V | Dan Harkins |  | 221 | How to define "Public Key Indicator" is missing here. | Add the definition. | REVISED (TGai General: 2015-01-15 16:07:30Z) - Revised -- Section 8.4.2.177 has been removed. The Public Key Indicator is now fully defined in 8.4.2.179 | EDITOR |  | Approved |  |  | TGai General: 2015-01-15 16:06:03Z taken from editor. (Resn Status, Motion #) were (V, 204). | 3,2 | 2015-01-29 18:45 | EDITOR
6231 | Liwen Chu | 204 | 3 | 8.4.2.179 | 51 | 20 | E | N | 51 | 20 | 8.4.2.179 |  | J |  |  | 164 | Change "FILS indication" to "FILS Information" |  | REJECTED (EDITOR: 2014-11-04 18:17:26Z) This is correct as it is referring to the element (Figure 8-574k) and not to the FILS Information field (Figure 8-574l). | EDITOR | 2014-11-SanAntonio-09-editorial | Approved |  |  |  |  | 2014-11-06 14:02 | EDITOR
6232 | Liwen Chu | 204 | 3 | 8.4.2.181.2 | 56 | 62 | E | N | 56 | 62 | 8.4.2.181.2 |  | V |  |  | 178 | "8 bits (8 subfields)" is not necessary | Change to "The IP Address Response Control field is interpreted as follows" | REVISED (EDITOR: 2015-01-05 20:10:11Z)The paragraph was deleted in D3.1 | EDITOR | 2015-01-Atlanta-01-editor | Approved |  |  | In D3.1 | 3,1 | 2015-01-12 17:28 | TGai General
6233 | Liwen Chu | 204 | 3 | 8.4.2.181.2 | 57 | 55 | E | N | 57 | 55 | 8.4.2.181.2 |  | J |  |  | 178 | "may" should be in subclause 8. "may" is also used in other places in this draft. | Remove "may" in the sentence and other places in subclause 8 | REJECTED (EDITOR: 2015-01-06 18:34:31Z)The word "may" is acceptable in Clause 8, no need to remove it. Check REVmc and many examples similar to this instance can be found. | EDITOR | 2015-01-Atlanta-01-editor | Approved |  |  |  |  | 2015-01-12 17:28 | TGai General
6234 | Liwen Chu | 204 | 3 | 8.4.2.181.2 | 57 | 12 | T | N | 57 | 12 | 8.4.2.181.2 |  | V | George Cherian |  | 150 | "if Assigned" is ambiguous. | make it clear | Revised: the following changes were accepted as part of a resulution for another CID: "Remove the last paragraph of Page 56 (P56L62) and the first paragraph of Page 58 (P58L1 to P58L29). Also, modify the description of B1 in Table 8-257g as follows; --- An AP sets IPv4 Assigned subfield to 1 if the assigned IPv4 address and the subnet mask are included in the element, and sets it to 0 otherwise." | EDITOR |  | Approved |  |  | In D3.1 | 3,1 | 2014-12-08 12:36 | EDITOR
6235 | Liwen Chu | 204 | 3 | 8.4.2.181.2 | 57 | 27 | T | N | 57 | 27 | 8.4.2.181.2 |  | J | George Cherian |  | 150 | Add when this bit is reserved since the usafge of this bit is per whether IPV4 Assigned is 1 or not. | As in comment | Rejected. The condition for including and setting the bit is clearly stated. It is not 'reserved' | EDITOR |  | Approved |  |  |  |  | 2014-11-06 14:02 | EDITOR
6236 | Liwen Chu | 204 | 3 | 8.4.2.181.2 | 57 | 36 | T | N | 57 | 36 | 8.4.2.181.2 |  | J | George Cherian |  | 150 | Add when this bit is reserved since the usafge of this bit is per whether IPv6 Assigned is 1 or not. | As in comment | Rejected. The condition for including and setting the bit is clearly stated. It is not 'reserved' | EDITOR |  | Approved |  |  |  |  | 2014-11-06 14:02 | EDITOR
6237 | Liwen Chu | 204 | 3 | 8.4.2.181.2 | 58 | 1 | E | N | 58 | 1 | 8.4.2.181.2 |  | A |  |  | 178 | Remove L1 to L29 since they are in the previous table | As in comment | ACCEPTED (EDITOR: 2015-01-06 18:12:06Z) | EDITOR | 2015-01-Atlanta-01-editor | Approved |  |  | In D3.1 | 3,1 | 2015-01-12 17:28 | TGai General
6238 | Liwen Chu | 204 | 3 | 8.4.2.181.2 | 58 | 36 | T | N | 58 | 36 | 8.4.2.181.2 |  | J | George Cherian |  | 150 | The MAC address has same format whether the DNS server is IPv4 or IPv6 server. | Using one "DNS Server MCS Address Present" field to replace B2 and B3 | Rejected. Each bit is indicating whether a MAC address of the corresponding Gateway is present. Ipv4 & Ipv6 may have different gateways. | EDITOR |  | Approved |  |  |  |  | 2014-11-06 14:02 | EDITOR
6239 | Liwen Chu | 204 | 3 | 8.4.2.181.2 | 58 | 36 | E | N | 58 | 36 | 8.4.2.181.2 |  | V | Ping Fang |  | 212 | Replace P58 L48 to P59 L11 with a table | As in comment | Revised, the comment is valid, replace the lines with a table, and the detailed change can be found in https://mentor.ieee.org/802.11/dcn/15/11-15-0155-00-00ai-resolution-to-cids-6239-6221-6600-6645-6225-6303-of-lb204.docx | EDITOR | 2015-01-Atlanta-12-editor | Approved |  |  |  | 3,1 | 2015-01-30 18:38 | EDITOR
6240 | Liwen Chu | 204 | 3 | 8.4.2.183 | 60 | 17 | E | N | 60 | 17 | 8.4.2.183 |  | A |  |  | 178 | Change "FILS Time" to "Differentiated FILS Time" | As in comment | ACCEPTED (EDITOR: 2015-01-08 19:49:00Z) | EDITOR | 2015-01-Atlanta-01-editor | Approved |  |  | In D3.2 | 3,2 | 2015-01-12 17:28 | TGai General
6241 | Liwen Chu | 204 | 3 | 8.4.2.183 | 61 | 6 | T | N | 61 | 6 | 8.4.2.183 |  | J | George Calcev |  | 159 | The definitions of FILS User Priority Bit0, 1, 2 are missing. | add the definitions | REJECTED (TGai General: 2014-11-06 04:35:29Z) - Reject. This sentence helps to explain the length of each subfield. In Revmc, fields like Protocol Version field is 2 bits as shown in Figure 8-2, but in 8.2.4.1.2, there is still text "The Protocol Version field is 2 bits in length". So the sentence should be kept there. | EDITOR |  | Approved |  |  |  |  | 2014-11-06 14:02 | EDITOR
6242 | Liwen Chu | 204 | 3 | 8.4.2.183 | 61 | 18 | T | N | 61 | 18 | 8.4.2.183 |  | A | George Calcev |  | 188 | The sentence "The Bit Pattern Length subfield is 3 bits in length, and the Bit Pattern subfield is 5 bits in length." adds no useful informaiton. | Remove it. | ACCEPTED (TGai General: 2015-01-13 18:11:04Z) Accept. Remove "The Bit Pattern Length subfield is 3 bits in length, and the Bit Pattern subfield is 5 bits in length." | EDITOR |  | Approved |  |  |  | 3,2 | 2015-01-27 15:30 | EDITOR
6243 | Liwen Chu | 204 | 3 | 8.4.2.183 | 61 | 34 | T | N | 61 | 34 | 8.4.2.183 |  | V | George Calcev |  | 188 | "The values of the bits specify the MAC addresses of the STAs that are allowed to attempt fast initial link setup" Where is "the bits"? | Clarify it. | REVISED (TGai General: 2015-01-13 18:11:47Z) Revise. Replace "of the bits" with "of Bit Pattern bits" | EDITOR |  | Approved |  |  |  | 3,2 | 2015-01-27 15:32 | EDITOR
6244 | Liwen Chu | 204 | 3 | 9.42 | 77 | 58 | E | N | 77 | 58 | 9,42 |  | A |  |  | 197 | Change to "FID: The element ID of the Fragment element" | As in comment | ACCEPTED (EDITOR: 2015-01-12 14:46:56Z) | EDITOR | 2015-01-Atlanta-05-editor | Approved |  |  |  | 3,1 | 2015-02-02 16:05 | EDITOR
6245 | Liwen Chu | 204 | 3 | 8.4.2.186 | 63 | 11 | E | N | 63 | 11 | 8.4.2.186 |  | A |  |  | 178 | Change "PMKID count" to "PMKID Count" | As in comment | ACCEPTED (EDITOR: 2015-01-08 20:27:31Z) | EDITOR | 2015-01-Atlanta-01-editor | Approved |  |  | In D3.1 | 3,1 | 2015-01-12 17:28 | TGai General
6246 | Liwen Chu | 204 | 3 | 8.6.8.38 | 73 | 25 | T | N | 73 | 25 | 8.6.8.38 |  | A | Xiaofei Wang |  | 151 | "Its length is 4 bytes." This sentence doesn't give useful informaiton since the related figure clearly show this. | Remove it. | Accepted | EDITOR | 2014-11-SanAntonio-05 | Approved |  |  | In D3.1 | 3,1 | 2014-12-08 15:05 | EDITOR
6247 | Liwen Chu | 204 | 3 | 8.6.8.38 | 73 | 18 | T | N | 73 | 18 | 8.6.8.38 |  | J | Xiaofei Wang |  | 181 | I don't understand why Channel Fragment 1 is important in FILS Discovery frame. What is important is the primary channel number. With that, the TA can do association, receive Beacon etc. If you want, one bit indication of 80+80 BSS is enough. | Remove Channel Fragment 1 from the frame. | Rejected: The CCFS-1 is an optional element and is only included if the AP deems such information necessary for BSS selections as well for immediate operation in the 80+80 BSS. | EDITOR | Telco-2014-10-21 | Approved |  |  |  |  | 2015-01-12 21:54 | TGai General
6248 | Liwen Chu | 204 | 3 | 10.45.2.2 | 98 | 40 | E | N | 98 | 40 | 10.45.2.2 |  | A |  |  | 197 | Should be 10.45.3, 10.45.4, 10.45.5 | As in comment | ACCEPTED (EDITOR: 2015-01-12 22:35:36Z) | EDITOR | 2015-01-Atlanta-05-editor | Approved |  |  |  | 3,2 | 2015-01-14 18:38 | TGai General
6249 | Liwen Chu | 204 | 3 | 10.45.3.1 | 99 | 40 | T | N | 99 | 40 | 10.45.3.1 |  | V | Hitoshi Morioka |  | 160 | Since FILS is management behavior, MSDU should not be part of . Change MSDU to HLP information. | As in comment | Revised. Modify as shown in 11-14/1425r1. Change P54L13 as following: "The HLP Packet field contains the HLP packet in MSDU format (5.1.4 (MSDU format)). | EDITOR |  | Approved |  |  |  | 3,1 | 2015-02-02 18:20 | EDITOR
6250 | Liwen Chu | 204 | 3 | 10.45.3.1 | 100 | 35 | T | N | 100 | 35 | 10.45.3.1 |  | V | Hitoshi Morioka |  | 160 | Since FILS is management behavior, MSDU should not be part of . Change MSDU to HLP information. | As in comment | Revised. Modify as shown in 11-14/1425r1. Change P54L13 as following: "The HLP Packet field contains the HLP packet in MSDU format (5.1.4 (MSDU format)). | EDITOR |  | Approved |  |  |  | 3,1 | 2015-02-02 18:21 | EDITOR
6251 | Liwen Chu | 204 | 3 | 10.45.3.2 | 100 | 65 | T | N | 100 | 65 | 10.45.3.2 |  | A | George Cherian |  | 150 | "The AP may assign the IP address using an Association Response or a FILS Container Action frame." This repeat what 2nd paragraph says. | Remove the paragraph. | Accepted | EDITOR |  | Approved |  |  | In D3.1 | 3,1 | 2014-12-04 16:06 | EDITOR
6252 | Liwen Chu | 204 | 3 | 10.45.3.2 | 101 | 1 | T | N | 101 | 1 | 10.45.3.2 |  | A | Ping Fang |  | 144 | P101L1,L2 repeat what the 1st paragraph says. | Remove P101L1, L2. | ACCEPTED (TGai General: 2014-10-29 11:38:48Z) | EDITOR | 2014-11-SanAntonio-01 | Approved | Discussed on telco, rdy for motion |  |  | 3,1 | 2015-02-02 15:59 | EDITOR
6253 | Liwen Chu | 204 | 3 | 10.45.5.1 | 103 | 1 | T | N | 103 | 1 | 10.45.5.1 |  | V | George Calcev |  | 159 | I assume FILS User Priority B0 matches "high priority link setup without additional delays for the STAs that have frames with User Priority 4-7 in their transmission queues", FILS User Priority B1 matches "STAs that have frames with User Priority 0-3 in their transmission queues"... But it is not clear tome. | make it clear | Revised. Add clarification text as in doc.: IEEE 802.11-14-1503-00-01ai | EDITOR |  | Approved |  |  |  | 3,1 | 2015-02-02 18:29 | EDITOR
6254 | MARC EMMELMANN | 204 | 3 | 4.10.3.6 | 6 | 56 | T | N | 6 | 56 | 4.10.3.6 |  | V | George Cherian |  | 150 | "using 4 frames" -- would be nice if those four frames were mentioned. | Name the four frames and include cross reference | Revised. Resolved per CID 6214 | EDITOR |  | Approved |  |  | In D3.1 | 3,1 | 2014-12-04 16:15 | EDITOR
6255 | MARC EMMELMANN | 204 | 3 | 6.3.5.2.2 | 14 | 19 | E | N | 14 | 19 | 6.3.5.2.2 |  | A |  |  | 164 | Missing period at end of sentence | Add period at end of sentence | ACCEPTED (EDITOR: 2014-11-03 16:20:14Z) | EDITOR | 2014-11-SanAntonio-09-editorial | Approved |  |  | In D3.1 | 3,1 | 2014-11-06 14:02 | EDITOR
6256 | MARC EMMELMANN | 204 | 3 | 6.3.5.3.2 | 15 | 11 | E | N | 15 | 11 | 6.3.5.3.2 |  | A |  |  | 164 | Missing period at end of sentence | Add period at end of sentence | ACCEPTED (EDITOR: 2014-11-03 16:21:06Z) | EDITOR | 2014-11-SanAntonio-09-editorial | Approved |  |  | In D3.1 | 3,1 | 2014-11-06 14:02 | EDITOR
6257 | MARC EMMELMANN | 204 | 3 | 6.3.5.3.2 | 15 | 22 | E | N | 15 | 22 | 6.3.5.3.2 |  | A |  |  | 164 | Missing period at end of sentence | Add period at end of sentence | ACCEPTED (EDITOR: 2014-11-03 16:23:00Z) | EDITOR | 2014-11-SanAntonio-09-editorial | Approved |  |  | In D3.1 | 3,1 | 2014-11-06 14:02 | EDITOR
6258 | MARC EMMELMANN | 204 | 3 | 8.3.3.11 | 35 | 46 | E | N | 35 | 46 | 8.3.3.11 |  | A |  |  | 164 | Missing period at end of sentence | Add period at end of sentence | ACCEPTED (EDITOR: 2014-11-03 19:45:15Z) | EDITOR | 2014-11-SanAntonio-09-editorial | Approved |  |  | In D3.1 | 3,1 | 2014-11-06 14:02 | EDITOR
6259 | MARC EMMELMANN | 204 | 3 | 8.3.3.11 | 36 | 26 | E | N | 36 | 26 | 8.3.3.11 |  | A |  |  | 164 | Looks like a conditional editorial tag is still in there (contribution DCN) which should be deleted | Delete conditional text | ACCEPTED (EDITOR: 2014-11-03 19:57:27Z) | EDITOR | 2014-11-SanAntonio-09-editorial | Approved |  |  | In D3.1 | 3,1 | 2014-11-06 14:02 | EDITOR
6260 | MARC EMMELMANN | 204 | 3 | 8.4.2.178 | 50 | 20 | E | N | 50 | 20 | 8.4.2.178 |  | A | Jeongki Kim |  | 146 | range of 0, 255 --> range of 0 to 255 | replace "," with "to" | ACCEPTED | EDITOR | 2014-11-SanAntonio-02 | Approved | TGai General: 2014-11-03 20:15:15Z - Discussed 11-14/1406, 1406, and 1407. Revisions reflecting discussion will be pu on mentor and are then rdy 4 motion. |  |  | 3,1 | 2015-02-01 18:52 | EDITOR
6261 | MARC EMMELMANN | 204 | 3 | 8.4.2.181.2 | 57 | 50 | T | N | 57 | 50 | 8.4.2.181.2 |  | V | George Cherian |  | 150 | Empty function field in Table 8-257h | Insert "IP address assignment pending indication" | Revised: Insert "IP Address Pending" to empty function field in Table 8-257h | EDITOR |  | Approved |  |  | In D3.1 | 3,1 | 2014-12-04 16:19 | EDITOR
6262 | MARC EMMELMANN | 204 | 3 | 8.4.2.183 | 60 | 6 | E | N | 60 | 6 | 8.4.2.183 |  | A |  |  | 178 | Conditional text (CID numbers) still shown | Delete conditional text | ACCEPTED (EDITOR: 2015-01-08 19:53:00Z) | EDITOR | 2015-01-Atlanta-01-editor | Approved |  |  | In D3.1 | 3,1 | 2015-01-12 17:28 | TGai General
6263 | MARC EMMELMANN | 204 | 3 | 8.4.2.183 | 60 | 43 | T | N | 60 | 43 | 8.4.2.183 |  | A | George Calcev |  | 159 | "A bit value of 1" sounds a bit strange. Yes, it is a bit and the value referred to here is 1. But just saying "a value of 1" should be sufficient. There is no reason to emphasize that the value of 1 is expressed using one bit. | Delete "bit" | ACCEPTED (TGai General: 2014-11-06 04:36:15Z) | EDITOR |  | Approved |  |  |  | 3,1 | 2015-02-01 20:54 | EDITOR
6264 | MARC EMMELMANN | 204 | 3 | 8.6.8.38 | 73 | 45 | E | N | 73 | 45 | 8.6.8.38 |  | A |  |  | 178 | "8.4.2.24.4. (RSN capabilities)" -- wrong period after 4; missing at end of sentence. | replace "8.4.2.24.4. (RSN capabilities)" with "8.4.2.24.4 (RSN capabilities)." | ACCEPTED (EDITOR: 2015-01-09 19:59:45Z) | EDITOR | 2015-01-Atlanta-01-editor | Approved |  |  |  | 3,2 | 2015-01-12 17:28 | TGai General
6265 | MARC EMMELMANN | 204 | 3 | 10.3.5.1 | 93 | 59 | E | N | 93 | 59 | 10.3.5.1 |  | A |  |  | 197 | Conditional text (CID numbers) still shown | Delete conditional text | ACCEPTED (EDITOR: 2015-01-12 21:36:21Z) | EDITOR | 2015-01-Atlanta-05-editor | Approved |  |  |  | 3,1 | 2015-01-14 18:38 | TGai General
6266 | MARC EMMELMANN | 204 | 3 | 10.45.2.1 | 98 | 4 | E | N | 98 | 4 | 10.45.2.1 |  | A |  |  | 197 | Left over word "all" | Delete "all" | ACCEPTED (EDITOR: 2015-01-12 22:31:12Z) | EDITOR | 2015-01-Atlanta-05-editor | Approved |  |  |  | 3,1 | 2015-01-14 18:38 | TGai General
6267 | MARC EMMELMANN | 204 | 3 | 11.11.2.2.1 | 114 | 65 | E | N | 114 | 65 | 11.11.2.2.1 |  | A |  |  | 197 | "set to (2)" -- no paranthatheese | replace "set to (2)" with "set to 2" | ACCEPTED (EDITOR: 2015-01-13 15:52:17Z) | EDITOR | 2015-01-Atlanta-05-editor | Approved |  |  |  | 3,2 | 2015-01-14 18:38 | TGai General
6268 | MARC EMMELMANN | 204 | 3 | 6.3.3.3.2 | 12 | 47 | T | N | 12 | 47 | 6.3.3.3.2 |  | V | Xiaofei Wang |  | 151 | "This parameter is optionally present when dot11FILSActivated is true." -- does not clearly cover the case when dot11FILSActivited is false. Use wording from above row to emphasize that the parameter is not present otherwise. Note, Tgai decided to delete the word "only" for all occurrences of this constraining sentence throughout the document. Is there a reason why "only" was kept in the row above. Maybe an alternative resolution could be to leave this line as it is and delete "only" in the row above | replace "This parameter is optionally present when dot11FILSActivated is true." with "The parameter is optionally present only if dot11FILSActivated is true." (insert only; when --> if) | REVISED: apply the following changes to make the language REVmc compliant. (note to editor: search for "present if" for the following changes) Change "Present if dot11FILSActivated is true." to "Present if dot11FILSActivated is true; otherwise not present" at P11L19 Change "The parameter is [optionally] present if dot11FILSActivated is true." to "The parameter is [optionally] present if dot11FILSActivated is true; otherwise not present" (note to editor: add the part of the sentence after the semicolon) at the following locations: 17.17, 17.23, 18.20 , 18.25 , 18.29, 19.23, 19.30 20.29, 20.37, 20.42 21.36, 21.43 22.51 , 22.56 , 22.60 24.13 , 24.21 25.27 , 25.34 , 25.40 27.37 , 27.40 , 27.42 28.12 , 28.20 , 28.24 29.9 , 29.13 , 29.22 , 29.26 , 29.30 30.11 , 30.16 , 30.24 , 30.29 31.12 , 31.15 , 31.24 , 31.28 , 31.32 32.12 , 32.15 33.9 , 33.12 , 33.17 , 33.22 (note to editor: search for "present when" for the following changes) Change "The parameter is [optionally] present when dot11FILSActivated is true." to "The parameter is [optionally] present if dot11FILSActivated is true; otherwise not present" (note to editor: when --> if & add the part of the sentence after the semicolon) at the following locations: 10.11 , 10.25 11.52 , 14.17 , 14.23 15.10 , 15.16 16.9 , 16.14 27.47 , 27.49 28.10 , 28.16 33.27 At 10.29, change "This parameter is optionally present when dot11FILSActivated is true and BSSID is individual MAC address." to "This parameter is optionally present if dot11FILSActivated is true and the BSSID is an individual MAC address; otherwise not present" | EDITOR | 2014-11-SanAntonio-05 | Approved |  |  | In D3.1 | 3,1 | 2014-12-16 17:56 | EDITOR
6269 | MARC EMMELMANN | 204 | 3 | 8.3.3.6 | 29 | 13 | E | N | 29 | 13 | 8.3.3.6 |  | A |  |  | 164 | "present if r FILS Public Key" -- delete "r" | Delete "r" | ACCEPTED (EDITOR: 2014-11-03 18:00:14Z) | EDITOR | 2014-11-SanAntonio-09-editorial | Approved |  |  | In D3.1 | 3,1 | 2015-01-31 19:56 | EDITOR
6270 | MARC EMMELMANN | 204 | 3 | 8.4.1.9 | 37 | 23 | T | N | 37 | 23 | 8.4.1.9 |  | A | Dan Harkins |  | 153 | Missing name for status code | insert "FILS_AUTHENTICATION_FAILURE" as a name | accept | EDITOR | 2014-11-SanAntonio-07 | Approved |  |  | In D3.1 | 3,1 | 2014-12-11 14:55 | EDITOR
6271 | MARC EMMELMANN | 204 | 3 | 8.4.1.9 | 37 | 27 | T | N | 37 | 27 | 8.4.1.9 |  | A | Dan Harkins |  | 153 | Missing name for status code | insert "UNKNOWN_AUTHENTICATION_SERVER" as a name | accept | EDITOR | 2014-11-SanAntonio-07 | Approved |  |  | In D3.1 | 3,1 | 2014-12-11 14:55 | EDITOR
6272 | MARC EMMELMANN | 204 | 3 | 8.4.2.169.1 | 41 | 46 | T | N | 41 | 46 | 8.4.2.169.1 |  | V | Santosh Pandey |  | 185 | Indicate the length for all TBTT fields in the same way (i.e. either use "variable" or "0 or n"). | Replace "variable" with "n" as the length indication for TBTT #1. Also, add one sentence below the figure as follows "The length n of all TBTT information fields is given by the value of the value of the TBTT Information Length within the TBTT Information Header" | REVISED (TGai General: 2015-01-15 19:05:50Z) - Revised, accept in principle, replance "varaiable" with "n", and add one sentence before the paragraph begin with "The Filtered Neighbor AP subfield..."as follows "The length n of all TBTT Information fields is given by the value of the TBTT Information Length within the TBTT Information Header. " | EDITOR | 2014-11-SanAntonio-08 | Approved |  |  | TGai General: 2014-11-06 19:54:58Z taken from editor. (Resn Status, Motion #) were (A, 154). In D3.1 | 3,1 | 2015-01-15 19:17 | TGai General
6273 | MARC EMMELMANN | 204 | 3 |  | 42 | 40 | T | N | 42 | 40 |  |  | V | Santosh Pandey |  | 154 | Listed cases for values of the TBTT Information Length does not cover that the TBTT Offset field is included for a TBTT Information Length field value of 5 | Replace "When the value of TBTT Information Length is 1, the TBTT Information field contains the TBTT Offset subfield" with "When the value of TBTT Information Length is 1 or 5 or 7 or 11, the TBTT Information field contains the TBTT Offset subfield" | REVISED Resolution to CID 6882 changes this text. However the changes have to be made elsewhere in the text. Add the sentence at P43L1 at the beginning of the 1st paragraph "When the value of TBTT Information Length is greater than or equal to 1, the TBTT Information field contains the TBTT Offset subfield" | EDITOR | 2014-11-SanAntonio-08 | Approved |  |  | In D3.1 | 3,1 | 2014-12-11 15:29 | EDITOR
6274 | Mark RISON | 204 | 3 | 6.3.3.3.2 | 11 | 42 | E | Y | 11 | 42 | 6.3.3.3.2 |  | J |  |  | 164 | Do not use hard hyphens for end-of-line hyphenation, as this messes up searching for terms. The reference given points at just one instance. There are 14 instances of "dot11-", for example. | Use soft hyphens such that Ctrl-Shift-F in Adobe Reader will find terms even if hyphenated at EOL. An example of such a hyphen is at 17.24 | REJECTED (EDITOR: 2014-11-01 17:46:22Z) | EDITOR | 2014-11-SanAntonio-09-editorial | Approved |  |  | Never used hard hyphens for eol. Always let FM insert automatically. There are a few places where an inserted/hard hyphen just happened to occur at the end of a line. For both examples cited, inserted a word to change the line feed and the hyphens disappeared. Checked several other locations and with edits to change the line feeds, the hyphens all disappeared, meaning that they were not "hard" hyphens. |  | 2015-07-12 20:38 | EDITOR
6275 | Mark RISON | 204 | 3 | 10.1.4.3.5 | 83 | 60 | E | Y | 83 | 60 | 10.1.4.3.5 |  | V |  |  | 197 | "is equal to true". The reference given points at just one instance. There are 3 instances. | Delete "equal to" in all three instances | REVISED (EDITOR: 2015-01-12 20:19:55Z)The cited location was changed in D3.1, not exactly by the simple deletion requested. Other locations were also modified such that a search for "is equal to true" in the current draft finds no instances of it. | EDITOR | 2015-01-Atlanta-05-editor | Approved |  |  |  | 3,1 | 2015-07-12 20:38 | EDITOR
6276 | Mark RISON | 204 | 3 | 2 | 1 | 49 | G | Y | 1 | 49 | 2 |  | V | Lee Armstrong |  | 205 | All the RFCs which are referred to normatively need to be included in clause 2 | Add any missing RFCs | REVISED (TGai General: 2015-01-14 19:33:10Z) - Revised: The editor made an honest best effort and searched the document for "RFC" and included missing references. | EDITOR | 2015-01-Atlanta-09-editor | Approved | TGai General: 2014-11-06 15:11:52Z -- Reqeust the editor search for any missing cross references and provide a submission. |  |  | 3,2 | 2015-07-12 20:38 | EDITOR
6277 | Mark RISON | 204 | 3 | 8.4.2.176 | 48 | 48 | E | Y | 48 | 48 | 8.4.2.176 |  | A |  |  | 164 | RFCs need to be referred to as "IETF RFC $n" with spaces as indicated. The reference given points at just one instance where this is not the case. Other instances are 48.49, 48.51, 49.38, 49.39, 49.40, 102.9, 113.37, 114.38, 115.41, 117.38, 119.56, 120.53, 121.55, 122.55 | Add "IETF" and/or spaces in all the locations identified in this comment | ACCEPTED (EDITOR: 2014-11-04 17:01:42Z) | EDITOR | 2014-11-SanAntonio-09-editorial | Approved |  |  | In D3.1 | 3,1 | 2015-07-12 20:38 | EDITOR
6278 | Mark RISON | 204 | 3 | 3.1 | 3 | 13 | E | Y | 3 | 13 | 3,1 |  | A |  |  | 164 | Apostrophes are not always sexy. The reference given points at just one instance. Other instances are 3.13, 12.28, 48.27, 48.54, 49.38, 49.39, 49.40, 84.4, 85.6, 85.7, 85.60, 91.26, 91.28, 91.30, 91.40, 91.42, 93.43, 93.47, 93.48, 93.50, 93.52, 93.56, 93.58, 94.49, 100.2, 103.42, 105.36, 105.37, 106.12, 106.13, 107.60, 107.64, 108.4, 108.7, 108.10, 108.14, 108.37, 113.52, 114.35, 114.64, 115.1, 115.4, 115.6, 115.43, 115.44, 115.46, 115.49, 115.51, 115.52, 115.59, 116.31, 116.41, 116.47, 116.52, 116.61, 117.2, 117.8, 117.10, 117.14, 117.16, 117.17, 117.24, 118.59, 119.21, 119.22, 119.23, 119.32, 119.35, 119.42, 119.43, 119.44, 119.55, 120.4, 120.6, 120.21, 120.34, 120.38, 120.43, 120.44, 120.46, 120.48, 120.49, 121.18, 121.20, 121.21, 121.30, 121.33, 121.39, 121.41, 121.42, 121.54, 122.3, 122.4, 122.19, 122.30, 122.34, 122.38, 122.42, 122.44, 122.46, 122.47, 122.49, 122.50, 123.31 (there may be more than one instance on a line) | Make the apostrophes sexy in all the locations identified in this comment | ACCEPTED (EDITOR: 2014-11-01 15:02:22Z) - | EDITOR | 2014-11-SanAntonio-09-editorial | Approved |  |  | The problem is that cut/paste from Word docs result in a different apostrophy style than when typed in directly in FM. Interesting that reformating paragraphs would not change the style of these nor would searching for the character work. After hours of work, it is in D3.1 | 3,1 | 2015-07-12 20:38 | EDITOR
6279 | Mark RISON | 204 | 3 | 11.11.2.4.1 | 120 | 30 | T | Y | 120 | 30 | 11.11.2.4.1 |  | A | George Cherian |  | 177 | I think there's a prime missing after "Key-Auth" here | Add an apostrophe after "Key-Auth" | ACCEPTED | EDITOR |  | Approved | TGai General: 2014-11-11 11:50:17Z - George, please take the lead in providing a resolution and try not to reassign the CIDs. |  |  | 3,2 | 2015-07-12 20:38 | EDITOR
6280 | Mark RISON | 204 | 3 | 11.11.2.2.1 | 113 | 57 | E | Y | 113 | 57 | 11.11.2.2.1 |  | A |  |  | 197 | Double quotes are not always sexy. The reference given points at just one instance. Other instances are 113.58, 114.16, 114.17, 114.43, 114.56, 115.20 (there may be more than one instance on a line) | Make the double quotes sexy in all the locations identified in this comment | ACCEPTED (EDITOR: 2015-01-13 14:44:20Z)Tried to find a "sexy" quote that would offend the obscenity police but struck out, used the relatively boring curved ones instead. Did a search for all instances of " and changed them but did not count how many were changed. | EDITOR | 2015-01-Atlanta-05-editor | Approved |  |  |  | 3,2 | 2015-07-12 20:38 | EDITOR
6281 | Mark RISON | 204 | 3 | C.3 | 127 | 61 | E | Y | 127 | 61 | C.3 |  | A |  |  | 197 | The MIB should be ASCII-only. A76+A63 | Use only ASCII characters in all the locations identified in this comment | ACCEPTED (EDITOR: 2015-01-14 14:19:09Z) | EDITOR | 2015-01-Atlanta-05-editor | Approved |  |  |  | 3,2 | 2015-07-12 20:38 | EDITOR
6282 | Mark RISON | 204 | 3 | C.3 | 129 | 22 | T | Y | 129 | 22 | C.3 |  | V | Jason Lee |  | 158 | "may respond to two or more received Probe Request frames with a single Beacon or Probe Response frame addressed to the broadcast address" -- wouldn't it be desirable for it be allowed to respond with a broadcast Probe Response even if only one Probe Request was received? | Change "two or more" to "one or more" | REVISED (TGai General: 2014-11-06 04:30:21Z) - Revised - Agree with the commenter in general. TGai Editor to make changes shown in 14/1497r1 | EDITOR |  | Approved |  |  |  | 3,2 | 2015-07-12 20:38 | EDITOR
6283 | Mark RISON | 204 | 3 | C.3 | 129 | 22 | T | Y | 129 | 22 | C.3 |  | V | Jason Lee |  | 158 | "may respond to two or more received Probe Request frames with a single Beacon or Probe Response frame addressed to the broadcast address. Alternatively, the station may respond to one or more received Probe Request frames by omitting the response of the Probe Response frame and transmitting a Beacon frame at TBTT as the response." This suggests an extra Beacon frame may be transmitted. Furthermore Beacon frames cannot be guaranteed to be transmitted at TBTT (it's just a Target Beacon Transmission Time) | Change to "may respond to one or more Probe Request frames with a single Probe Response frame addressed to the broadcast address, or alternatively by not transmitting a Probe Response frame and instead letting the next Beacon frame be the response to the Probe Request frame(s)." | REVISED (TGai General: 2014-11-06 04:31:01Z) - Revised - Agree with the commenter in general. TGai Editor to make changes shown in 14/1497r1 | EDITOR |  | Approved |  |  |  | 3,2 | 2015-07-12 20:38 | EDITOR
6284 | Mark RISON | 204 | 3 | 8.3.3.10 | 33 | 10 | E | Y | 33 | 10 | 8.3.3.10 |  | A |  |  | 164 | There appears to be some spurious underline/change tracking. The reference given points at just one instance where this is the case. There may be other instances. | Remove all spurious markup | ACCEPTED (EDITOR: 2014-11-03 18:17:27Z) | EDITOR | 2014-11-SanAntonio-09-editorial | Approved |  |  | Editor was aware of these but too late to fix before balloting. Believe that all are now fixed. In D3.1 | 3,1 | 2015-07-12 20:38 | EDITOR
6285 | Mark RISON | 204 | 3 | 8.3.3 | 27 | 6 | E | Y | 27 | 6 | 8.3.3 |  | A |  |  | 164 | The wording of the MMPDU frame body table rows is not consistent with the baseline. The reference given is to the parent section heading | Make all of them say "The $blah element is [optionally] present if $whatever" | ACCEPTED (EDITOR: 2014-11-03 17:28:36Z) | EDITOR | 2014-11-SanAntonio-09-editorial | Approved |  |  | In D3.1 | 3,1 | 2015-07-12 20:38 | EDITOR
6286 | Mark RISON | 204 | 3 | 8.4.2.169.1 | 43 | 1 | E | Y | 43 | 1 | 8.4.2.169.1 |  | A |  |  | 164 | "1octet" | Change to "1 octet" | ACCEPTED (EDITOR: 2014-11-03 22:54:01Z) | EDITOR | 2014-11-SanAntonio-09-editorial | Approved |  |  | In D3.1 | 3,1 | 2015-07-12 20:38 | EDITOR
6287 | Mark RISON | 204 | 3 | 8.4.2.178 | 50 | 19 | E | Y | 50 | 19 | 8.4.2.178 |  | A | Jeongki Kim |  | 146 | "1octet" | Change to "1 octet" | ACCEPTED | EDITOR | 2014-11-SanAntonio-02 | Approved | TGai General: 2014-11-03 20:15:15Z - Discussed 11-14/1406, 1406, and 1407. Revisions reflecting discussion will be pu on mentor and are then rdy 4 motion. |  |  | 3,1 | 2015-07-12 20:38 | EDITOR
6288 | Mark RISON | 204 | 3 | 10.1.4.3.8 | 85 | 18 | E | Y | 85 | 18 | 10.1.4.3.8 |  | A | Jeongki Kim |  | 147 | The verb "retain" means to have the option of throwing away, but deciding to keep. When the intended meaning is to keep up-to-date the correct verb is "maintain". Certainly when talking of a list, the list is maintained, not retained. The reference given points at just one instance. Other instances are at the paragraph at 85.40, 85.49, 86.2, 98.30 | Change the verb from "retain" to "maintain" at all the locations identified in this comment, and adjust the surrounding words accordingly | ACCEPTED | EDITOR | 2014-11-SanAntonio-03 | Approved | TGai General: 2014-11-03 20:15:15Z - Discussed 11-14/1406, 1406, and 1407. Revisions reflecting discussion will be pu on mentor and are then rdy 4 motion. |  | Changed in D3.1 but missed one, believe all are changed in D3.2 | 3,2 | 2015-07-12 20:38 | EDITOR
6289 | Mark RISON | 204 | 3 | 10.45.2.2 | 98 | 24 | E | Y | 98 | 24 | 10.45.2.2 |  | A |  |  | 197 | This para is duplicated immediately below (without the spurious single comma) | Delete this para | ACCEPTED (EDITOR: 2015-01-12 22:33:07Z) | EDITOR | 2015-01-Atlanta-05-editor | Approved |  |  |  | 3,2 | 2015-07-12 20:38 | EDITOR
6290 | Mark RISON | 204 | 3 | 6.3.3.3.2 | 11 | 42 | E | Y | 11 | 42 | 6.3.3.3.2 |  | V |  |  | 164 | "optionally present only if" -- what happens if not (mandatory? not present at all?). "only" should be avoided since it often causes ambiguity | Change "only if" to "when" | REVISED (TGai General: 2014-11-05 17:47:11Z) - Section has been deleted | EDITOR | 2014-11-SanAntonio-09-editorial | Approved |  |  | In D3.1 | 3,1 | 2015-07-12 20:38 | EDITOR
6291 | Mark RISON | 204 | 3 | 6.3.3.3.2 | 12 | 41 | E | Y | 12 | 41 | 6.3.3.3.2 |  | A |  |  | 164 | "33"? | Delete the "33" | ACCEPTED (EDITOR: 2014-10-23 17:08:21Z) | EDITOR | 2014-11-SanAntonio-09-editorial | Approved |  |  | In D3.1 | 3,1 | 2015-07-12 20:38 | EDITOR
6292 | Mark RISON | 204 | 3 | 6.3.3.3.2 | 12 | 39 | T | Y | 12 | 39 | 6.3.3.3.2 |  | A | Xiaofei Wang |  | 151 | What does this "only" mean? | Delete the "only" | Accepted | EDITOR | 2014-11-SanAntonio-05 | Approved |  |  | In d3.1 | 3,1 | 2015-07-12 20:38 | EDITOR
6293 | Mark RISON | 204 | 3 | 8.4.2.172 | 44 | 33 | E | Y | 44 | 33 | 8.4.2.172 |  | A |  |  | 164 | "ESS (union of BSSs with the same SSID)" appears to be trying to define the term. Either the definition is the same as the baseline definition, in which case it is useless, or it differs, in which case it is wrong. | Delete the parenthetical text | ACCEPTED (EDITOR: 2014-10-23 17:11:41Z) | EDITOR | 2014-11-SanAntonio-09-editorial | Approved |  |  | In D3.1 | 3,1 | 2015-07-12 20:38 | EDITOR
6294 | Mark RISON | 204 | 3 | 8.6.3.83 | 70 | 50 | E | Y | 70 | 50 | 8.6.3.83 |  | A |  |  | 164 | NOTEs should be followed with an em dash (but no spaces or colons etc.) and be in a smaller font. The reference given points at just one instance. Other instances are at 97.46, 99.11, 108.13, 108.65, 109.3 | Fix the format to conform to IEEE 802.11 style | ACCEPTED (EDITOR: 2014-10-23 17:41:47Z) | EDITOR | 2014-11-SanAntonio-09-editorial | Approved |  |  | In D3.1 multiple places | 3,1 | 2015-07-12 20:38 | EDITOR
6295 | Mark RISON | 204 | 3 | 3.2 | 3 | 40 | T | Y | 3 | 40 | 3.2 |  | J | Not-Assigned |  | 168 | The definition of "FILS" fails to cover the "I" | Modify the definition to state that the scope of FILS is only initial link setup, and what that means (the PAR may be of help here) | REJECTED (TGai General: 2014-11-06 15:31:09Z) Although the design of the Tgai protocols is focused on initial link setup that does not stop them being used in a non-initial context. The use of the name FILS focuses on the intended support of initial link setup. | EDITOR | EC-Report-Cls08-FrameFormats | Approved |  |  |  |  | 2015-07-13 22:14 | EDITOR
6296 | Mark RISON | 204 | 3 | 6.3.3.3.3 | 12 | 63 | E | Y | 12 | 63 | 6.3.3.3.3 |  | A |  |  | 164 | MLME-CSCAN-STOP | Delete the first "C" | ACCEPTED (EDITOR: 2014-10-23 17:43:37Z) | EDITOR | 2014-11-SanAntonio-09-editorial | Approved |  |  | In D3.1 | 3,1 | 2015-07-12 20:38 | EDITOR
6297 | Mark RISON | 204 | 3 |  |  |  | G | Y |  |  |  |  | J | Dan Harkins |  | 184 | If FILS is about initial link setup, then why does there need to be any discussion of SA caching? | Delete all material related to xxKSA caching | reject: the TG voted in this text and disagree about its importance. | EDITOR | EC-Report-Gen | Approved |  |  |  |  | 2015-07-13 22:15 | EDITOR
6298 | Mark RISON | 204 | 3 | 8.4.2.26 | 41 | 12 | E | Y | 41 | 12 | 8.4.2.26 |  | A |  |  | 164 | "When dot11FILSActivated is true, the FILS Capability field value of 1 indicates the STA supports the FILS procedures. Otherwise the value of the FILS Capability field is 0." -- this wording is odd, because it confuses the MIB variable with the value being set (the value is set based on the MIB variable, but here it reads as if the meaning of 1 depends on whether the MIB variable is true) | Change the wording to follow the wording for other extended caps bits in the baseline | ACCEPTED (EDITOR: 2014-10-23 18:18:34Z) | EDITOR | 2014-11-SanAntonio-09-editorial | Approved |  |  | In D3.1 | 3,1 | 2015-07-12 20:38 | EDITOR
6299 | Mark RISON | 204 | 3 | 10.1.4.3.2 | 81 | 32 | T | Y | 81 | 32 | 10.1.4.3.2 |  | A | Marc Emmelmann |  | 179 | "If dot11FILSActivated is true and" -- we know it's true because it's a FILS STA (about 10 lines above) | Delete "dot11FILSActivated is true and" | ACCEPTED (TGai General: 2014-11-11 11:09:16Z) | EDITOR | 2015-01-Atlanta-02 | Approved | TGai General: 2014-11-11 16:04:15Z - Discussed during Telco every resolution. All are ready for motoin during the next face-to-face. |  |  | 3,2 | 2015-07-12 20:38 | EDITOR
6300 | Mark RISON | 204 | 3 | 10.1.4.3.4 | 82 | 57 | E | Y | 82 | 57 | 10.1.4.3.4 |  | V |  |  | 197 | "STAs with dot11FILSActivated equal to true" | Change to "FILS STAs" | Revised, change the sentence to read as "A FILS STA shall not respond to a Probe Request frame if any of the following criteria is met for a FILS Request Parameters element contained in the Probe Request frame" | EDITOR | 2015-01-Atlanta-08-editor | Approved |  |  |  | 3,1 | 2015-07-12 20:38 | EDITOR
6301 | Mark RISON | 204 | 3 | 10.1.4.3.4 | 82 | 57 | T | Y | 82 | 57 | 10.1.4.3.4 |  | V | Jarkko Kneckt |  | 187 | "STAs with dot11FILSActivated equal to true and the Probe Request frame contains a FILS Request Parameters element and the following criteria are met:" | This is garbled and needs to be cleaned up. I assume it's trying to start off "If a FILS STA receives a Probe Request frame with a FILS Request Parameters element" but then I'm not sure what is intended if the following criteria are met (nor whether all of them or just one of them has to be met) | REVISED. The condition is cleaned up. The conditions are more precise. The normative text to solve the comment is in 11-14-1583-03-00ai. | EDITOR |  | Approved |  |  |  | 3,2 | 2015-07-12 20:38 | EDITOR
6302 | Mark RISON | 204 | 3 | 10.1.4.3.4 | 83 | 25 | E | Y | 83 | 25 | 10.1.4.3.4 |  | A |  |  | 197 | "STA with dot11FILSActivated equal to true" | Change to "FILS STA" | ACCEPTED (EDITOR: 2015-01-12 19:40:43Z) | EDITOR | 2015-01-Atlanta-05-editor | Approved |  |  |  | 3,1 | 2015-07-12 20:38 | EDITOR
6303 | Mark RISON | 204 | 3 | 10.1.4.3.5 | 83 | 56 | E | Y | 83 | 56 | 10.1.4.3.5 |  | A |  |  | 164 | "A STA in which dot11FILSActivated equal to false" | Change to "A non-FILS STA" | ACCEPTED (EDITOR: 2014-10-23 18:27:16Z) | EDITOR | 2014-11-SanAntonio-09-editorial | Approved |  |  | In D3.1 | 3,1 | 2015-07-12 20:38 | EDITOR
6304 | Mark RISON | 204 | 3 | 10.1.4.3.5 | 84 | 18 | E | Y | 84 | 18 | 10.1.4.3.5 |  | A |  |  | 164 | "the STA with dot11FILSActivated true" | Change to "a FILS STA" | ACCEPTED (EDITOR: 2014-10-23 18:28:14Z) | EDITOR | 2014-11-SanAntonio-09-editorial | Approved |  |  | In D3.1 | 3,1 | 2015-07-12 20:38 | EDITOR
6305 | Mark RISON | 204 | 3 | 10.1.4.3.7 | 84 | 51 | E | Y | 84 | 51 | 10.1.4.3.7 |  | A |  |  | 164 | "A STA in which dot11FILSActivated is true" | Change to "A FILS STA" | ACCEPTED (EDITOR: 2014-10-23 18:32:14Z) | EDITOR | 2014-11-SanAntonio-09-editorial | Approved |  |  | In D3.1 | 3,1 | 2015-07-12 20:38 | EDITOR
6306 | Mark RISON | 204 | 3 | 10.1.4.3.7 | 84 | 55 | E | Y | 84 | 55 | 10.1.4.3.7 |  | A |  |  | 164 | "A STA in which dot11FILSActivated is false" | Change to "A non-FILS STA" | ACCEPTED (EDITOR: 2014-10-23 18:32:23Z) | EDITOR | 2014-11-SanAntonio-09-editorial | Approved |  |  | In D3.1 | 3,1 | 2015-07-12 20:38 | EDITOR
6307 | Mark RISON | 204 | 3 | 10.1.4.3.7 | 84 | 59 | E | Y | 84 | 59 | 10.1.4.3.7 |  | A |  |  | 164 | "an AP with dot11FILSActivated true" | Change to "A FILS AP" | ACCEPTED (EDITOR: 2014-10-23 18:33:28Z) | EDITOR | 2014-11-SanAntonio-09-editorial | Approved |  |  | In D3.1 | 3,1 | 2015-07-12 20:38 | EDITOR
6308 | Mark RISON | 204 | 3 | 10.1.4.3.7 | 84 | 64 | E | Y | 84 | 64 | 10.1.4.3.7 |  | A |  |  | 164 | "If dot11FILSActivated is equal to true and if" | Delete "dot11FILSActivated is equal to true and if" and join to preceding para | ACCEPTED (EDITOR: 2014-10-23 18:35:23Z) | EDITOR | 2014-11-SanAntonio-09-editorial | Approved |  |  | In D3.1 | 3,1 | 2015-07-12 20:38 | EDITOR
6309 | Mark RISON | 204 | 3 | 10.1.4.3.8 | 85 | 18 | E | Y | 85 | 18 | 10.1.4.3.8 |  | A | Jeongki Kim |  | 147 | "A non-AP STA with dot11FILSActivated true" | Change to "A FILS non-AP STA" | ACCEPTED | EDITOR | 2014-11-SanAntonio-03 | Approved | TGai General: 2014-11-03 20:15:15Z - Discussed 11-14/1406, 1406, and 1407. Revisions reflecting discussion will be pu on mentor and are then rdy 4 motion. |  |  | 3,1 | 2015-07-12 20:38 | EDITOR
6310 | Mark RISON | 204 | 3 | 10.1.4.3.8 | 85 | 40 | E | Y | 85 | 40 | 10.1.4.3.8 |  | A | Jeongki Kim |  | 147 | "An AP with dot11FILSActivated true" | Change to "A FILS AP" | ACCEPTED | EDITOR | 2014-11-SanAntonio-03 | Approved | TGai General: 2014-11-03 20:15:15Z - Discussed 11-14/1406, 1406, and 1407. Revisions reflecting discussion will be pu on mentor and are then rdy 4 motion. |  |  | 3,1 | 2015-07-12 20:38 | EDITOR
6311 | Mark RISON | 204 | 3 | 10.1.4.3.8 | 85 | 52 | E | Y | 85 | 52 | 10.1.4.3.8 |  | A | Jeongki Kim |  | 147 | "An AP with dot11FILSActivated true" | Change to "A FILS AP" | ACCEPTED | EDITOR | 2014-11-SanAntonio-03 | Approved | TGai General: 2014-11-03 20:15:15Z - Discussed 11-14/1406, 1406, and 1407. Revisions reflecting discussion will be pu on mentor and are then rdy 4 motion. |  |  | 3,1 | 2015-07-12 20:38 | EDITOR
6312 | Mark RISON | 204 | 3 | 10.1.4.3.8 | 85 | 52 | E | Y | 85 | 52 | 10.1.4.3.8 |  | A | Jeongki Kim |  | 147 | "STAs with dot11FILSActivated true" | Change to "FILS STAs" | ACCEPTED | EDITOR | 2014-11-SanAntonio-03 | Approved | TGai General: 2014-11-03 20:15:15Z - Discussed 11-14/1406, 1406, and 1407. Revisions reflecting discussion will be pu on mentor and are then rdy 4 motion. |  |  | 3,1 | 2015-07-12 20:38 | EDITOR
6313 | Mark RISON | 204 | 3 | 10.1.4.3.8 | 85 | 59 | E | Y | 85 | 59 | 10.1.4.3.8 |  | A | Jeongki Kim |  | 147 | "A non-AP STA with dot11FILSActivated true" | Change to "A FILS non-AP STA" | ACCEPTED | EDITOR | 2014-11-SanAntonio-03 | Approved | TGai General: 2014-11-03 20:15:15Z - Discussed 11-14/1406, 1406, and 1407. Revisions reflecting discussion will be pu on mentor and are then rdy 4 motion. |  |  | 3,1 | 2015-07-12 20:38 | EDITOR
6314 | Mark RISON | 204 | 3 | 10.1.4.3.8 | 85 | 62 | E | Y | 85 | 62 | 10.1.4.3.8 |  | A | Jeongki Kim |  | 147 | "A non-AP STA with dot11FILSActivated true" | Change to "A FILS non-AP STA" | ACCEPTED | EDITOR | 2014-11-SanAntonio-03 | Approved | TGai General: 2014-11-03 20:15:15Z - Discussed 11-14/1406, 1406, and 1407. Revisions reflecting discussion will be pu on mentor and are then rdy 4 motion. |  |  | 3,1 | 2015-07-12 20:38 | EDITOR
6315 | Mark RISON | 204 | 3 | 10.1.4.3.8 | 86 | 1 | E | Y | 86 | 1 | 10.1.4.3.8 |  | A | Jeongki Kim |  | 147 | "an AP with dot11FILSActivated true" | Change to "a FILS AP" | ACCEPTED | EDITOR | 2014-11-SanAntonio-03 | Approved | TGai General: 2014-11-03 20:15:15Z - Discussed 11-14/1406, 1406, and 1407. Revisions reflecting discussion will be pu on mentor and are then rdy 4 motion. |  |  | 3,1 | 2015-07-12 20:38 | EDITOR
6316 | Mark RISON | 204 | 3 | 10.3.1 | 86 | 47 | T | Y | 86 | 47 | 10.3.1 |  | A | Rob Sun |  | 186 | "A FILS STA that has dot11FILSImplemented equal to true and dot11FILSActivated equal to true" -- the first adjective already implies the latter two | Delete "that has dot11FILSImplemented equal to true and dot11FILSActivated equal to true" | Accept | EDITOR |  | Approved |  |  |  | 3,1 | 2015-07-12 20:38 | EDITOR
6317 | Mark RISON | 204 | 3 | 10.44.8 | 96 | 24 | E | Y | 96 | 24 | 10.44.8 |  | V |  |  | 185 | "dot11FILSActivated true" | Change to "a FILS AP" | REVISED (TGai General: 2015-01-15 19:09:47Z) - Revised, change the sentence "a Reduced Neighbor Report element may be transmitted by an AP with dot11TVHTOptionImplemented or dot11FILSActivated true." to "a Reduced Neighbor Report element may be transmitted by an AP with dot11TVHTOptionImplemented true or a FILS AP. | EDITOR | 2014-11-SanAntonio-09-editorial | Approved |  |  |  | 3,2 | 2015-07-12 20:38 | EDITOR
6318 | Mark RISON | 204 | 3 | 10.44.8 | 96 | 24 | E | Y | 96 | 24 | 10.44.8 |  | A |  |  | 164 | "Moreover, in" | Change to "In" | ACCEPTED (EDITOR: 2014-10-23 19:18:09Z) | EDITOR | 2014-11-SanAntonio-09-editorial | Approved |  |  | In D3.1 | 3,1 | 2015-07-12 20:38 | EDITOR
6319 | Mark RISON | 204 | 3 | 10.44.8 | 96 | 26 | E | Y | 96 | 26 | 10.44.8 |  | A |  |  | 164 | "an AP with dot11FILSActivated true" | Change to "a FILS AP" | ACCEPTED (EDITOR: 2014-10-23 19:18:25Z) | EDITOR | 2014-11-SanAntonio-09-editorial | Approved |  |  | In D3.1 | 3,1 | 2015-07-12 20:38 | EDITOR
6320 | Mark RISON | 204 | 3 | 10.45.1 | 96 | 1 | T | Y | 9700 | 1 | 10.45.1 |  | A | Marc Emmelmann |  | 179 | "A FILS non-AP STA operating with dot11FILSActivated set to TRUE" | Delete "operating with dot11FILSActivated set to TRUE" | ACCEPTED (TGai General: 2014-11-11 11:12:52Z) | EDITOR | 2015-01-Atlanta-02 | Approved | TGai General: 2014-11-11 16:04:15Z - Discussed during Telco every resolution. All are ready for motoin during the next face-to-face. Page wrong. Should be 97 and not 96 |  |  | 3,1 | 2015-07-12 20:38 | EDITOR
6321 | Mark RISON | 204 | 3 | 10.45.1 | 96 | 3 | T | Y | 97 | 3 | 10.45.1 |  | A | Marc Emmelmann |  | 179 | "A FILS non-AP STA operating with dot11FILSActivated set to TRUE" | Delete "operating with dot11FILSActivated set to TRUE" | ACCEPTED (TGai General: 2014-11-11 11:12:14Z) | EDITOR | 2015-01-Atlanta-02 | Approved | TGai General: 2014-11-11 16:04:15Z - Discussed during Telco every resolution. All are ready for motoin during the next face-to-face. Page wrong. Should be 97 and not 96 |  |  | 3,1 | 2015-07-12 20:38 | EDITOR
6322 | Mark RISON | 204 | 3 | 10.45.1 | 96 | 4 | T | Y | 97 | 4 | 10.45.1 |  | A | Marc Emmelmann |  | 179 | "A FILS non-AP STA operating with dot11FILSActivated set to TRUE" | Delete "operating with dot11FILSActivated set to TRUE" | ACCEPTED (TGai General: 2014-11-11 11:12:35Z) | EDITOR | 2015-01-Atlanta-02 | Approved | TGai General: 2014-11-11 16:04:15Z - Discussed during Telco every resolution. All are ready for motoin during the next face-to-face. Page wrong. Should be 97 and not 96 |  |  | 3,1 | 2015-07-12 20:38 | EDITOR
6323 | Mark RISON | 204 | 3 | 10.45.2.1 | 97 | 41 | T | Y | 97 | 41 | 10.45.2.1 |  | A | Marc Emmelmann |  | 179 | "An AP supporting FILS Discovery in which dot11FILSActivated is equal to true" | Change to "A FILS AP supporting FILS Discovery" | ACCEPTED (TGai General: 2014-11-11 11:13:15Z) | EDITOR | 2015-01-Atlanta-02 | Approved | TGai General: 2014-11-11 16:04:15Z - Discussed during Telco every resolution. All are ready for motoin during the next face-to-face. |  |  | 3,1 | 2015-07-12 20:38 | EDITOR
6324 | Mark RISON | 204 | 3 | 10.45.4 | 101 | 63 | E | Y | 101 | 63 | 10.45.4 |  | A |  |  | 164 | "When dot11FILSActivated is true, an" | Change to "A FILS" | ACCEPTED (EDITOR: 2014-10-23 19:21:38Z) | EDITOR | 2014-11-SanAntonio-09-editorial | Approved |  |  | In D3.1 | 3,1 | 2015-07-12 20:38 | EDITOR
6325 | Mark RISON | 204 | 3 | 10.45.5.1 | 102 | 57 | E | Y | 102 | 57 | 10.45.5.1 |  | A |  |  | 164 | "An AP with dot11FILSActivated true" | Change to "A FILS AP" | ACCEPTED (EDITOR: 2014-10-23 19:21:47Z) | EDITOR | 2014-11-SanAntonio-09-editorial | Approved |  |  | In D3.1 | 3,1 | 2015-07-12 20:38 | EDITOR
6326 | Mark RISON | 204 | 3 | 10.45.5.2 | 103 | 29 | E | Y | 103 | 29 | 10.45.5.2 |  | A |  |  | 164 | "When a non-AP STA with dot11FILSActivated and" | Change to "When a FILS non-AP STA with" | ACCEPTED (EDITOR: 2014-10-23 19:21:56Z) | EDITOR | 2014-11-SanAntonio-09-editorial | Approved |  |  | In D3.1 | 3,1 | 2015-07-12 20:38 | EDITOR
6327 | Mark RISON | 204 | 3 | 10.45.1 | 97 |  | E | Y | 97 |  | 10.45.1 |  | V |  |  | 164 | "set to TRUE" (3 instances) | Change all the locations identified in this comment to "set to true" | REVISED (EDITOR: 2014-10-23 19:22:59Z) "set to TRUE" was deleted in response to other comments, no change necessary. | EDITOR | 2014-11-SanAntonio-09-editorial | Approved |  |  |  | 3,1 | 2015-07-12 20:38 | EDITOR
6328 | Mark RISON | 204 | 3 | 11.11.2.4.2 | 123 | 2 | E | Y | 123 | 2 | 11.11.2.4.2 |  | A |  |  | 164 | "The STA install GTK and set key RSC" | Change to "The STA shall install the GTK and shall set the key RSC" | ACCEPTED (EDITOR: 2014-10-24 17:22:43Z) | EDITOR | 2014-11-SanAntonio-09-editorial | Approved |  |  | In D3.1 | 3,1 | 2015-07-12 20:38 | EDITOR
6329 | Mark RISON | 204 | 3 |  |  |  | G | Y |  |  |  |  | V | Mark Rison |  | 191 | There are mechanisms in clauses 6, 8 and 11 to transfer the GTK during FILS authentication. However, there are no mechanisms to transfer the IGTK, if MFP is being used | Add material in all the clauses identified in this comment to allow the IGTK to be transferred during FILS authentication | REVISED (TGai General: 2015-01-13 13:26:26Z) - Change the para at 121.12 to say: "The AP constructs a Key Delivery element indicating the current GTK and Key RSC, and the current IGTK and IPN if management frame protection is enabled. The AP puts this element into the (Re)Association Response frame." Add after the para: "NOTE—The GTK is carried in a GTK KDE. The IGTK and IPN are carried in an IGTK KDE." At 123.2 change "as described in 8.4.2.182 (Key Delivery element)" to "in the (Re)Association Response frame" At 123.2 change "The STA install GTK and set key RSC. GTK rekeying" to "The STA installs the GTK and Key RSC, and IGTK and IPN if management frame protection is enabled. GTK rekeying, and IGTK rekeying if management frame protection is enabled,". At 59.31 change "KDE(s)" to "KDE List". At 59.46 change "The encoding of the KDE field is defined in Table 11-6 (KDE) of 11.6.2 (EAPOL-Key frames)." to "The KDE List field contains one or more KDEs (see Figure 11-34 onwards in 11.6.2)." Delete "for the GTK" at 18.28, 20.42, 22.60, 25.39. Delete "of the GTK" at 59.25, 59.43. | EDITOR | 2015-01-Atlanta-04 | Approved | TGai General: 2014-12-10 12:06:48Z - MGR -- The mechanisms are actually there, they're just not described. Change the para at 121.12 to say: "The AP constructs a Key Delivery element indicating the current GTK and Key RSC, and the current IGTK and IPN if management frame protection is enabled. The AP puts this element into the (Re)Association Response frame." Add after the para: "NOTE—The GTK is carried in a GTK KDE. The IGTK and IPN are carried in an IGTK KDE." At 123.2 change "as described in 8.4.2.182 (Key Delivery element)" to "in the (Re)Association Response frame" At 123.2 change "The STA install GTK and set key RSC. GTK rekeying" to "The STA installs the GTK and Key RSC, and IGTK and IPN if management frame protection is enabled. GTK rekeying, and IGTK rekeying if management frame protection is enabled,". At 59.31 change "KDE(s)" to "KDE List". At 59.46 change "The encoding of the KDE field is defined in Table 11-6 (KDE) of 11.6.2 (EAPOL-Key frames)." to "The KDE List field contains one or more KDEs (see Figure 11-34 onwards in 11.6.2)." Delete "for the GTK" at 18.28, 20.42, 22.60, 25.39. Delete "of the GTK" at 59.25, 59.43. [With acknowledgements to Jouni for his guidance.] ================ Request a submission from the commenter to show detailed changes to the draft that can be discussed and adopted by the group. |  |  | 3,2 | 2015-07-12 20:38 | EDITOR
6330 | Mark RISON | 204 | 3 | 4.5.4.3 | 6 | 26 | T | Y | 6 | 26 | 4.5.4.3 |  | V | Not-Assigned |  | 176 | There is always a controlled port in an RSNA. From the baseline: "The first component is an IEEE Std 802.1X port access entity (PAE). PAEs are present on all STAs in an RSNA and control the forwarding of data to and from the medium access control (MAC)." | Revert the insertion of ", if one exists" | REVISED (TGai General: 2014-11-06 22:31:03Z) - Change "if one exists" to "if used for this association". FILS does not use the 802.1X control port. | EDITOR | 2014-11-SanAntonio-11 | Approved |  |  | In D3.1 | 3,1 | 2015-07-12 20:38 | EDITOR
6331 | Mark RISON | 204 | 3 | 10.3.1 | 86 | 64 | T | Y | 86 | 64 | 10.3.1 |  | A | Rob Sun |  | 186 | "OCB" stands for "outside the context of a BSS", so a STA with dot11OCBActivated cannot also be doing FILS. In fact, the preceding sentence says this explicitly: "A STA for which dot11OCBActivated is true does not use MAC sublayer authentication or association" | Delete this para | Accept Note: This is duplicated with CID 6947 and resolved with 11-14-1390r1" | EDITOR |  | Approved |  |  | Paragraph deleted in D3.1 | 3,1 | 2015-07-12 20:38 | EDITOR
6332 | Mark RISON | 204 | 3 | 10.3 | 86 | 33 | T | Y | 86 | 33 | 10.3 |  | J | Rob Sun |  | 186 | The purpose of the States in 10.3 is to define what kinds of frames may be sent when. The introduction of a State 5 is not necessary. The reference is to the encompassing subclause | Remove all references to State 5 (if there is some particular state FILS STAs need to have when authenticated but not associated, this should be covered in a different or new subclause) | Reject This State 5 is where the FILS STA to carry on the FILS authentication/association by disabling the IEEE 802.1x. Note: This is duplicated with CID 6107 and motioned and resolved | EDITOR | EC-Report-Cls10-MLME | Approved |  |  |  |  | 2015-07-13 22:17 | EDITOR
6333 | Mark RISON | 204 | 3 | 6.3.3.3.2 | 11 | 16 | E | Y | 11 | 16 | 6.3.3.3.2 |  | A |  |  | 164 | There are still a few references to "FD frame"s. The reference given points at just one of them. Others are at 68.3, 79.28, 96.25 | Change to "FILS Discovery frame" at all the locations identified in this comment | ACCEPTED (EDITOR: 2014-10-24 17:30:57Z) | EDITOR | 2014-11-SanAntonio-09-editorial | Approved |  |  | In D3.1 | 3,1 | 2015-07-12 20:38 | EDITOR
6334 | Mark RISON | 204 | 3 | 10.3.3 | 90 | 7 | E | Y | 90 | 7 | 10.3.3 |  | A |  |  | 164 | The FILS Discovery frame is not any more special or important than any other Public Action frame | Delete "(including FILS Discovery frame)" | ACCEPTED (EDITOR: 2014-10-24 17:32:40Z) | EDITOR | 2014-11-SanAntonio-09-editorial | Approved |  |  | In D3.1 | 3,1 | 2015-07-12 20:38 | EDITOR
6335 | Mark RISON | 204 | 3 | 10.3.3 | 89 | 6 | E | Y | 89 | 6 | 10.3.3 |  | A |  |  | 164 | On what grounds is the NOTE being deleted? | Revert the deletion of the NOTE | ACCEPTED (EDITOR: 2014-10-24 17:34:32Z) | EDITOR | 2014-11-SanAntonio-09-editorial | Approved |  |  | In D3.1 | 3,1 | 2015-07-12 20:38 | EDITOR
6336 | Mark RISON | 204 | 3 | 10.45.2.1 | 97 | 3 | E | Y | 97 | 3 | 10.45.2.1 |  | A |  |  | 164 | "all" | Delete "all" | ACCEPTED (EDITOR: 2014-10-24 18:00:00Z) | EDITOR | 2014-11-SanAntonio-09-editorial | Approved |  |  | In D3.1 | 3,1 | 2015-07-12 20:38 | EDITOR
6337 | Mark RISON | 204 | 3 | 4.10.7 | 8 | 22 | E | Y | 8 | 22 | 4.10.7 |  | A |  |  | 164 | "in its Authentication frame transmitted" | Change to "in the Authentication frame it transmits" | ACCEPTED (EDITOR: 2014-10-24 18:01:24Z) | EDITOR | 2014-11-SanAntonio-09-editorial | Approved |  |  | In D3.1 | 3,1 | 2015-07-12 20:38 | EDITOR
6338 | Mark RISON | 204 | 3 | 4.10.7 | 8 | 23 | T | Y | 8 | 23 | 4.10.7 |  | V | Xiaofei Wang |  | 151 | "FILS handshaking" -- what's that? | Add a definition of the term, or reword | Revised: generally agree. Remove the phrase "in FILS handshaking". | EDITOR | 2014-11-SanAntonio-05 | Approved |  |  | In D3.1 | 3,1 | 2015-07-12 20:38 | EDITOR
6339 | Mark RISON | 204 | 3 | 10.1.4.3.5 | 84 | 18 | T | Y | 84 | 18 | 10.1.4.3.5 |  | A | Jason Lee |  | 169 | "Probe Request frames addressed to individual or broadcast address" -- what else can they be addressed to? | Delete "addressed to individual or broadcast address" | REVISED (TGai General: 2014-11-06 04:22:25Z) - Revised - Agree with the commenter. TGai Editor to make changes shown in 14/1497r1 | EDITOR |  | Approved | TGai General: 2014-11-06 19:42:05Z - No change in resolution. Just change of resolution status. |  | TGai General: 2014-11-06 19:42:05Z taken from editor. (Resn Status, Motion #) were (V, 158). In D3.1 | 3,1 | 2015-07-12 20:38 | EDITOR
6340 | Mark RISON | 204 | 3 | 10.1.4.3.5 | 84 | 17 | E | Y | 84 | 17 | 10.1.4.3.5 |  | J | Jason Lee |  | 158 | "any of Probe Request frames" | Delete "any of" | REJECTED (TGai General: 2014-11-06 04:21:39Z) - Rejected – The sentence covers the case when several Probe Request frames are received and the Max Channel Time field is present in some of the received frames. So “any of” shoud not be deleted. | EDITOR |  | Approved |  |  |  |  | 2015-07-12 20:38 | EDITOR
6341 | Mark RISON | 204 | 3 | 10.1.4.3.5 | 84 | 20 | T | Y | 84 | 20 | 10.1.4.3.5 |  | V | Jason Lee |  | 158 | "if" -- do all of them have to be met? What if this is not the case? Also, the second item should not have an "If", and ... there are other editorial issues (see proposed change) | Change to "if all of the following conditions are met, and shall transmit an individually addressed Probe Response frame otherwise: a) The STA is transmitting Beacon frames b) The next TBTT is within dot11BeaconResponseWindow b) The next TBTT is within the MaxChannelTime indicated in the FILS Request Parameters element of each Probe Request frame, if present c) The Beacon frame contains all elements requested by the a Request element, if any. | REVISED (TGai General: 2014-11-06 04:24:25Z) - Revised - Agree with the commenter in general. TGai Editor to make changes shown in 14/1497r1 | EDITOR |  | Approved |  |  |  | 3,1 | 2015-07-12 20:38 | EDITOR
6342 | Mark RISON | 204 | 3 | 10.1.4.3.2 | 82 | 40 | E | Y | 82 | 40 | 10.1.4.3.2 |  | V | Jason Lee |  | 158 | "MaxChannelTime" is the name of the MLME primitive parameter, not the name of the field in the element. Ditto "MinChannelTime". The reference given points at just one instance where this is not the case. Other instances are at 82.41, 83.24, 83.28, 83.29, 84.17, 84.25, 84.26+A161 | Change to "Max Channel Time" at all the locations identified in this comment | REVISED (TGai General: 2014-11-06 00:55:19Z) - Revised - MaxChannelTime should be changed to “Max Channel Time”. MinChannelTime is used as a MLME primitive parameter in the TGai draft, so it is not necessary to change MinChannelTime. TGai Editor to make changes shown in 14/1497r1 | EDITOR |  | Approved |  |  |  | 3,1 | 2015-07-12 20:38 | EDITOR
6343 | Mark RISON | 204 | 3 | 10.1.4.3.5 | 84 | 18 | T | Y | 84 | 18 | 10.1.4.3.5 |  | V | Jason Lee |  | 158 | It is not clear enough that no extra Beacon frame is transmitted. This comment is intended to include the para at 84.31 | Any "Beacon in response to Probe Requests" need to be just the Beacon due for transmission at the next TBTT, not an extra Beacon | REVISED (TGai General: 2014-11-06 04:23:19Z) - Revised - Agree with the commenter in general. TGai Editor to make changes shown in 14/1497r1 | EDITOR |  | Approved |  |  |  | 3,1 | 2015-07-12 20:38 | EDITOR
6344 | Mark RISON | 204 | 3 | 10.1.4.3.5 | 84 | 31 | T | Y | 84 | 31 | 10.1.4.3.5 |  | V | Jason Lee |  | 158 | How does this differ from the previous (lettered) set of rules? | Delete this para, or make the difference clearer | REVISED (TGai General: 2014-11-06 04:26:16Z) - Revised - Changed the text for clarity. TGai Editor to make changes shown in 14/1497r1 | EDITOR |  | Approved |  |  |  | 3,1 | 2015-07-12 20:38 | EDITOR
6345 | Mark RISON | 204 | 3 | 10.1.4.3.5 | 84 | 31 | T | Y | 84 | 31 | 10.1.4.3.5 |  | V | Jason Lee |  | 158 | It needs to be clearer that if you get a bunch of probe responses which you can respond to with a single probe response or even the next beacon, but you also get other probe responses you can't respond to in this way, you can still use the single probe response/next beacon to respond to those for which this is permissible, and use individual probe responses for the rest. At the moment it reads like an "all or nothing" | As it says in the comment | REVISED (TGai General: 2014-11-06 04:27:11Z) - Revised - TGai Editor to make changes shown in 14/1497r1 | EDITOR |  | Approved |  |  |  | 3,1 | 2015-07-12 20:38 | EDITOR
6346 | Mark RISON | 204 | 3 | 6.3.3.2.3 | 10 | 31 | T | Y | 10 | 31 | 6.3.3.2.3 |  | V | Xiaofei Wang |  | 151 | "when [...] BSSID is individual MAC address" -- a BSSID can't be a group address | Delete "and BSSID is individual MAC address" (failing that, at least add some articles) | Revised: agree that the sentence should be revised, however, a wildcard BSSID is not an individual MAC address. Change the sentence "This parameter is optionally present when dot11FILSActivated is true and BSSID is individual MAC address." to read as "This parameter is optionally present if dot11FILSActivated is true and the BSSID is an individual MAC address; otherwise not present." See also resolutions for CID 6268. | EDITOR | 2014-11-SanAntonio-05 | Approved |  |  | In D3.1 | 3,1 | 2015-07-12 20:38 | EDITOR
6347 | Mark RISON | 204 | 3 | 10.1.4.3.2 | 82 | 22 | E | Y | 82 | 22 | 10.1.4.3.2 |  | A |  |  | 164 | Missing article | Add "an" before "individual" | ACCEPTED (EDITOR: 2014-10-24 18:03:14Z) | EDITOR | 2014-11-SanAntonio-09-editorial | Approved |  |  | In D3.1 | 3,1 | 2015-07-12 20:38 | EDITOR
6348 | Mark RISON | 204 | 3 | 3.2 | 3 | 56 | E | Y | 3 | 56 | 3,2 |  | A |  |  | 164 | "FILS discovery" | Change to "FILS Discovery" | ACCEPTED (EDITOR: 2014-10-24 18:05:33Z) | EDITOR | 2014-11-SanAntonio-09-editorial | Approved |  |  | In D3.1 | 3,1 | 2015-07-12 20:38 | EDITOR
6349 | Mark RISON | 204 | 3 | 4.5.4 | 5 | 7 | T | Y | 5 | 7 | 4.5.4 |  | J | Mark Rison |  | 202 | Can FILS be used by DMG STAs? The text suggests not | Reword to make it clear that DMG non-IBSS STAs can use FILS too. Suitable text is available on demand from the commenter | REJECTED (TGai General: 2015-01-14 20:57:47Z) - Reject The task group does not support the proposed change. Support of FILS for DMG STAs may require the separation of FILS discovery and authentication functionality. The risk of introducing errors and the lack of support for validating the proposal are contributing factors to the decision. | EDITOR | EC-Report-Cls08-FrameFormats | Approved | TGai General: 2014-12-10 12:04:38Z - MGR -- [Actually, this is just to allow DMG to be used with DMG infrastructure STAs. I don't think FILS is appropriate for DMG IBSS/PBSS/MBSS STAs. I don't know what "the authentication and HLP parts" means -- what are the other parts and why should they not be supported by DMG infrastructure STAs?] Delete "non-DMG" at 70.50, 96.61, 97.45. At the end of 46.42 add "This valus is only used in the 2.4 GHz or 5 GHz band." At the end of 46.45 add "This valus is only used in the 5 GHz band." Change "An AP" to "A non-DMG AP" at 97.49. Make the changes in 10.1.4.3.2 in 10.1.4.3.3 too. Add "immediately" in 10.1.4.2.1 to match 10.1.4.2.2. In Table 8-308d add the value 4 for DMG and in Table 8-308e add MCSes for DMG (need to find a DMG expert to say what would be a good choice). See also CID 6722. ======================= Tgai General: 2014-11-06 15:04:07Z -- discussion of the comment. The group would favor the authentication and HLP parts to be supported by DMG non-IBSS STAs. Group requests submission with corresponding text. |  |  |  | 2015-07-13 22:14 | EDITOR
6350 | Mark RISON | 204 | 3 | 4.10.3.6.2 | 7 | 63 | T | Y | 7 | 63 | 4.10.3.6.2 |  | V | Not-Assigned |  | 176 | What is a "raw (uncertified) public key"? The baseline does not use either "raw" or "(un)certified" in the context of public keys. The reference given points at just one of the 7 instances of this term | Add a definition in clause 3 | REVISED (TGai General: 2014-11-06 22:34:59Z) change "raw (uncertified) public key" to "uncertified public key" at all occurences. Note to editor: search for "raw". | EDITOR | 2014-11-SanAntonio-11 | Approved |  |  | In D3.1 (multiple places) | 3,1 | 2015-07-12 20:38 | EDITOR
6351 | Mark RISON | 204 | 3 | 8.4.2.176 | 48 | 26 | E | Y | 48 | 26 | 8.4.2.176 |  | A |  |  | 164 | "public-key" | Change to "public key" | ACCEPTED (EDITOR: 2014-10-24 18:16:10Z) | EDITOR | 2014-11-SanAntonio-09-editorial | Approved |  |  | In D3.1 | 3,1 | 2015-07-12 20:38 | EDITOR
6352 | Mark RISON | 204 | 3 | 9.42 | 77 | 16 | T | Y | 77 | 16 | 9,42 |  | V | Hitoshi Morioka |  | 201 | "The general format of elements limits the size of each element to 255 octets." -- the size of the header has been ignored | Change to 257 or reword as "The general format of elements limits the size of the information carried in each element to 255 octets." (and change "data" to "information" throughout this and the next subclause) | Revised. Replace the sentence "The general format of elements limits the size of each element to 255 octets" with "The general format of elements limits the size of the information carried in each element to 255 octets." Replace all occurences "data" in clause 9.42 and 9.43 with "information". | EDITOR |  | Approved |  |  |  | 3,2 | 2015-07-12 20:38 | EDITOR
6353 | Mark RISON | 204 | 3 | 9.42 | 77 | 23 | E | Y | 77 | 23 | 9,42 |  | A |  |  | 197 | "the result of the integer division of the length of the data by 255" -- use subclause 1.5 terminology | Change to "L size / 255 J" where L and J are the floor opening and closing symbols and add a new bullet "- L is the size of the information in octets"; delete line 55 | ACCEPTED (EDITOR: 2015-01-13 21:13:22Z) | EDITOR | 2015-01-Atlanta-05-editor | Approved |  |  |  | 3,2 | 2015-07-12 20:38 | EDITOR
6354 | Mark RISON | 204 | 3 | 9.42 | 77 | 24 | E | Y | 77 | 24 | 9,42 |  | A |  |  | 178 | "the length of the data modulo 255 is greater than 0" -- use subclause 1.5 terminology | Change to "L mod 255 > 0" | ACCEPTED (EDITOR: 2015-01-11 21:54:59Z) | EDITOR | 2015-01-Atlanta-01-editor | Approved |  |  |  | 3,2 | 2015-07-12 20:38 | EDITOR
6355 | Mark RISON | 204 | 3 | 9.42 | 77 | 28 | E | Y | 77 | 28 | 9,42 |  | A |  |  | 164 | "The length of the leading element shall be 255" -- what does this mean, exactly? | Change to "The leading element shall contain 255 octets of information" | ACCEPTED (EDITOR: 2014-10-24 18:27:46Z) | EDITOR | 2014-11-SanAntonio-09-editorial | Approved |  |  | In D3.1 | 3,1 | 2015-07-12 20:38 | EDITOR
6356 | Mark RISON | 204 | 3 | 9.42 | 77 | 28 | E | Y | 77 | 28 | 9,42 |  | A |  |  | 164 | "is" | Change to "shall be" | ACCEPTED (EDITOR: 2014-10-24 18:30:05Z) | EDITOR | 2014-11-SanAntonio-09-editorial | Approved |  |  | In D3.1 | 3,1 | 2015-07-12 20:38 | EDITOR
6357 | Mark RISON | 204 | 3 | 9.42 | 77 | 30 | E | Y | 77 | 30 | 9,42 |  | A |  |  | 164 | "and with a length of 255" -- what does this mean, exactly? | Change to ", with 255 octets of information" | ACCEPTED (EDITOR: 2014-10-24 18:31:16Z) | EDITOR | 2014-11-SanAntonio-09-editorial | Approved |  |  | In D3.1 | 3,1 | 2015-07-12 20:38 | EDITOR
6358 | Mark RISON | 204 | 3 | 9.42 | 77 | 31 | E | Y | 77 | 31 | 9,42 |  | A |  |  | 164 | "are" | Change to "shall be" | ACCEPTED (EDITOR: 2014-10-24 18:32:06Z) | EDITOR | 2014-11-SanAntonio-09-editorial | Approved |  |  | In D3.1 | 3,1 | 2015-07-12 20:38 | EDITOR
6359 | Mark RISON | 204 | 3 | 9.42 | 77 | 32 | E | Y | 77 | 32 | 9,42 |  | V |  |  | 185 | "that has a length equal to the length of the data modulo 255" -- what does this mean, exactly? | Change to "that contains L mod 255 octets of information" | REVISED (TGai General: 2015-01-15 19:10:22Z) - Revised,changed the whole paragraph to "The element into which the information does not fit is filled with the first portion of information and shall be termed the leading element. The leading element shall contain 255 octets of information. This element is immediately followed by M-1 fragment elements, each containing the next portion of 255 octets of information. If N = 1 these elements shall be immediately followed by the last portion of information." | EDITOR | 2014-11-SanAntonio-09-editorial | Approved |  |  | In D3.1 (spelled out "mod" but considered this to be acceptance) | 3,1 | 2015-07-12 20:38 | EDITOR
6360 | Mark RISON | 204 | 3 | 9.42 | 77 | 58 | E | Y | 77 | 58 | 9,42 |  | A |  |  | 164 | "Fragmented element" | Change to "Fragment element" | ACCEPTED (EDITOR: 2014-10-24 18:59:47Z) | EDITOR | 2014-11-SanAntonio-09-editorial | Approved |  |  | In D3.1 | 3,1 | 2015-07-12 20:38 | EDITOR
6361 | Mark RISON | 204 | 3 | 9.42 | 77 | 59 | E | Y | 77 | 59 | 9,42 |  | A |  |  | 164 | "mod: Modulo 255 of L" -- use subclause 1.5 terminology | Change to "m: L mod 255" and change the "mod" at lines 44 and 50 to "m" | ACCEPTED (EDITOR: 2014-10-27 14:54:03Z) | EDITOR | 2014-11-SanAntonio-09-editorial | Approved |  |  | In D3.1 | 3,1 | 2015-07-12 20:38 | EDITOR
6362 | Mark RISON | 204 | 3 | 9.42 | 77 | 62 | E | Y | 77 | 62 | 9,42 |  | A |  |  | 164 | "Modulo 255 of L" -- use subclause 1.5 terminology | Change to "L mod 255" | ACCEPTED (EDITOR: 2014-10-27 14:54:27Z) | EDITOR | 2014-11-SanAntonio-09-editorial | Approved |  |  | In D3.1 | 3,1 | 2015-07-12 20:38 | EDITOR
6363 | Mark RISON | 204 | 3 | 9.42 | 77 |  | E | Y | 77 |  | 9,42 |  | V | Ping Fang |  | 212 | Sizes not clear | Show with something like line 39 that the size of the four solid Data boxes on lines 45 and 50 is 255, and that the size of the two dashed Data boxes is m | Revised, the comment is valid. Add size for the solid Data box and dashed Data box in the figure. Detalied change can be found in https://mentor.ieee.org/802.11/dcn/15/11-15-0155-00-00ai-resolution-to-cids-6239-6221-6600-6645-6225-6303-of-lb204.docx | EDITOR | 2015-01-Atlanta-12-editor | Approved |  |  |  | 3,1 | 2015-07-12 20:38 | EDITOR
6364 | Mark RISON | 204 | 3 | 9.42 | 77 |  | E | Y | 77 |  | 9,42 |  | V |  |  | 164 | Example needs to be referred to from the text | Refer to the example from the subclause, making it clear that this is an example where L is between 510 and 764 | REVISED (EDITOR: 2014-10-27 16:44:56Z) | EDITOR | 2014-11-SanAntonio-09-editorial | Approved |  |  | In D3.1, proposed change did not specify where the reference should be placed, thus the "revised" status instead of "approved" | 3,1 | 2015-07-12 20:38 | EDITOR
6365 | Mark RISON | 204 | 3 | 9.43 | 78 | 11 | E | Y | 78 | 11 | 9,43 |  | A |  |  | 164 | "Elements that have had their information fields fragmented" -- the information field has not been fragmented | Delete "fields" | ACCEPTED (EDITOR: 2014-10-27 16:49:17Z) | EDITOR | 2014-11-SanAntonio-09-editorial | Approved |  |  | In D3.1 | 3,1 | 2015-07-12 20:38 | EDITOR
6366 | Mark RISON | 204 | 3 | 9.43 | 78 | 12 | E | Y | 78 | 12 | 9,43 |  | V |  |  | 164 | "chunk of data" -- this is in fact the Information field of the element | Change to "Information"; change "chunks of data" to "Information" on the next line too | REVISED (EDITOR: 2014-10-27 16:50:23Z) | EDITOR | 2014-11-SanAntonio-09-editorial | Approved |  |  | In D3.1 changed by 14/0672r0 | 3,1 | 2015-07-12 20:38 | EDITOR
6367 | Mark RISON | 204 | 3 | 8.4.2.185 |  |  | E | Y |  |  | 8.4.2.185 |  | V |  |  | 185 | "Fragmented Data" is too vague. The stuff which is being fragmented is information. The referenced location is the primary one, but there are others (5 instances in total) | Change "Fragmented Data" to "Fragmented Information" throughout and make changes in 8.4.2.185 to refer to "information" rather than "data" | REVISED (TGai General: 2015-01-15 19:01:14Z) - The comment is valid. Fragmented Data is a field name in 8.4.2.185, and it is kept in 8.4.2.185, while the other instances are changed as below: Page 77 line 21, the sentence is changed to "The information to be fragmented is divided into M + N portions, where" Page 77 line 27-32, the whole paragraph is changed to "The element into which the information does not fit is filled with the first portion of information and shall be termed the leading element. The leading element shall contain 255 octets of information. This element is immediately followed by M-1 fragment elements, each containing the next portion of 255 octets of information. If N = 1 these elements shall be immediately followed by the last portion of information." Page 78 line 14, change "with the chunks of data from the series of Fragmented Data fields of the Fragment elements that follow it" to "with the portions of information from the series of fragment elements that follow it." | EDITOR | 2014-11-SanAntonio-09-editorial | Approved |  |  | In D3.1 | 3,1 | 2015-07-12 20:38 | EDITOR
6368 | Mark RISON | 204 | 3 | 9.42 | 77 | 17 | E | Y | 77 | 17 | 9,42 |  | A |  |  | 164 | "Data that is too large for a single element may be fragmented into a series of elements consisting of the original element into which the data would not fit, immediately followed by a number of Fragment elements." -- what does "original" mean here? | Delete "original" | ACCEPTED (EDITOR: 2014-10-27 18:32:30Z) | EDITOR | 2014-11-SanAntonio-09-editorial | Approved |  |  | In D3.1 | 3,1 | 2015-07-12 20:38 | EDITOR
6369 | Mark RISON | 204 | 3 | 9.42 | 77 | 17 | T | Y | 77 | 17 | 9,42 |  | A | Marc Emmelmann |  | 179 | "may be fragmented" -- there's no choice here, since it won't fit otherwise | Change to "shall be fragmented" | ACCEPTED (TGai General: 2014-11-11 11:08:18Z) | EDITOR | 2015-01-Atlanta-02 | Approved | TGai General: 2014-11-11 16:04:15Z - Discussed during Telco every resolution. All are ready for motoin during the next face-to-face. |  |  | 3,2 | 2015-07-12 20:38 | EDITOR
6370 | Mark RISON | 204 | 3 | 9.42 | 77 | 34 | T | Y | 77 | 34 | 9,42 |  | A | Hitoshi Morioka |  | 201 | "A Fragment element shall not follow another element with length less than 255. A Fragment element shall not be fragmented." is a necessary consequence of the text above. Normative statements should not be duplicated | Change to "NOTE---A Fragment element never follows an element with fewer than 255 octets of information. A Fragment element is never fragmented." | Accept. | EDITOR |  | Approved |  |  |  | 3,2 | 2015-07-12 20:38 | EDITOR
6371 | Mark RISON | 204 | 3 | 10.1.4.1 | 79 | 28 | T | Y | 79 | 28 | 10.1.4.1 |  | V | Xiaofei Wang |  | 151 | "If dot11FILSActivated is true, the STA shall additionally scan for FILS Discovery (FD) frames, returning in the BSSDescriptionFromFDSet parameter all FILS Discovery frames of the scanned ESSs.The STA is not required to return a BSSDescriptionFromFDSet parameter for any BSS that produces a BSSDescriptionFromFDSet in this scan." To me this reads as: you shall scan and return; you are not required to return for any which you find in scan! | Disentangle. What are you required to return, and what are you allowed but not required to return? | Revised: generally agree that the sentences in question should be rewritten to provide clear and correct normative text. Change the sentence "The STA is not required to return a BSSDescriptionFromFDSet parameter for any BSS that produces a BSSDescriptionFromFDSet in this scan." to read as " The STA is not required to return a BSSDescriptionFromFDSet parameter for any BSS that produces a BSSDescriptionSet in this scan." as per approved resolution for CID 4746. This resolution is the identical to that of CID 6164. | EDITOR | 2014-11-SanAntonio-05 | Approved |  |  | In D3.1 | 3,1 | 2015-07-12 20:38 | EDITOR
6372 | Mark RISON | 204 | 3 | 11.11.2.3.1 | 118 | 1 | E | Y | 118 | 1 | 11.11.2.3.1 |  | A |  |  | 164 | "Where", where used to define terms in an equation immediately above, needs to be lowercase. The reference given points at just one instance where this is not the case. Other instances are at 118.41, 119.28, 119.55, 121.25, 121.53 | Change all the locations identified in this comment to "where" and remove any full stops at the end of the line above them | ACCEPTED (EDITOR: 2014-10-27 18:47:27Z) | EDITOR | 2014-11-SanAntonio-09-editorial | Approved |  |  | In D3.1 | 3,1 | 2015-07-12 20:38 | EDITOR
6373 | Mark RISON | 204 | 3 | 8.4.2.176 | 48 | 44 | E | Y | 48 | 44 | 8.4.2.176 |  | A |  |  | 164 | "Where ..." is not only grammatically incorrect, but not the usual 802.11 style | Do the usual 802.11 thing where you have a table defining the values and their meanings (not forgetting all the reserved values) and just refer to that in the text | ACCEPTED (EDITOR: 2014-10-27 19:11:44Z) | EDITOR | 2014-11-SanAntonio-09-editorial | Approved |  |  | In D3.1 | 3,1 | 2015-07-12 20:38 | EDITOR
6374 | Mark RISON | 204 | 3 | 8.4.2.177 | 49 | 34 | E | Y | 49 | 34 | 8.4.2.177 |  | A |  |  | 164 | "Where ..." is not only grammatically incorrect, but not the usual 802.11 style | Do the usual 802.11 thing where you have a table defining the values and their meanings (not forgetting all the reserved values) and just refer to that in the text | ACCEPTED (EDITOR: 2014-10-27 19:17:10Z) | EDITOR | 2014-11-SanAntonio-09-editorial | Approved |  |  | In D3.1 | 3,1 | 2015-07-12 20:38 | EDITOR
6375 | Mark RISON | 204 | 3 | 6.3.3.3.1 | 10 | 54 | T | Y | 10 | 54 | 6.3.3.3.1 |  | V | Jarkko Kneckt |  | 187 | AT_END is only ever used in clause 6, not in clause 10 | Add something in clause 10 to cover AT_END | REVISED. The AT_END is explicitly mentioned in the clause 10. The normative text to solve the comment is in 11-14-1583-03-00ai. | EDITOR |  | Approved |  |  |  | 3,2 | 2015-07-12 20:38 | EDITOR
6376 | Mark RISON | 204 | 3 | 6.3.3.3.1 | 10 | 52 | E | Y | 10 | 52 | 6.3.3.3.1 |  | A |  |  | 164 | ".Confirm" | Change to ".confirm" | ACCEPTED (EDITOR: 2014-10-27 19:29:03Z) | EDITOR | 2014-11-SanAntonio-09-editorial | Approved |  |  | In D3.1 | 3,1 | 2015-07-12 20:38 | EDITOR
6377 | Mark RISON | 204 | 3 | 6.3.3.3.1 | 10 | 54 | E | Y | 10 | 54 | 6.3.3.3.1 |  | A |  |  | 164 | "MLMESCAN.Confirm" | Change to "MLME-SCAN.confirm" (two fixes) | ACCEPTED (EDITOR: 2014-10-27 19:30:14Z) | EDITOR | 2014-11-SanAntonio-09-editorial | Approved |  |  | In D3.1 | 3,1 | 2015-07-12 20:38 | EDITOR
6378 | Mark RISON | 204 | 3 | 10.1.4.3.2 | 81 | 24 | T | Y | 81 | 24 | 10.1.4.3.2 |  | A | Jarkko Kneckt |  | 187 | "the scanning STA detects an unreported AP or information of the AP" -- what is "information of the AP"? | Change to "the scanning STA detects an AP for which a MLME-SCAN.confirm primitive has not been issued during the ongoing scan," | ACCEPTED. | EDITOR |  | Approved |  |  |  | 3,1 | 2015-07-12 20:38 | EDITOR
6379 | Mark RISON | 204 | 3 | 10.1.4.3.2 | 81 | 27 | E | Y | 81 | 27 | 10.1.4.3.2 |  | A |  |  | 164 | "Result-Code" | Change to "ResultCode" | ACCEPTED (EDITOR: 2014-10-27 19:32:07Z) | EDITOR | 2014-11-SanAntonio-09-editorial | Approved |  |  | In D3.1 | 3,1 | 2015-07-12 20:38 | EDITOR
6380 | Mark RISON | 204 | 3 | 6.3.3.2.3 | 10 | 24 | E | Y | 10 | 24 | 6.3.3.2.3 |  | J |  |  | 164 | "Result-Code" (note hard hyphen, not soft EOL hyphen) | Change to "ResultCode" | REJECTED (EDITOR: 2014-10-27 19:35:23Z) This is an end of line hyphen, verified it by trying to delete it and then inserting a page feed before "Result". | EDITOR | 2014-11-SanAntonio-09-editorial | Approved |  |  |  |  | 2015-07-12 20:38 | EDITOR
6381 | Mark RISON | 204 | 3 | 8.4.2.173 | 46 | 58 | E | Y | 46 | 58 | 8.4.2.173 |  | A |  |  | 164 | "MAC_SAP" | Change to "MAC SAP" | ACCEPTED (EDITOR: 2014-10-27 19:38:49Z) | EDITOR | 2014-11-SanAntonio-09-editorial | Approved |  |  | In D3.1 | 3,1 | 2015-07-12 20:38 | EDITOR
6382 | Mark RISON | 204 | 3 | 8.4.2.173 | 46 | 59 | E | Y | 46 | 59 | 8.4.2.173 |  | A |  |  | 164 | "MAC_SAP" | Change to "MAC SAP" | ACCEPTED (EDITOR: 2014-10-27 19:39:51Z) | EDITOR | 2014-11-SanAntonio-09-editorial | Approved |  |  | In D3.1 | 3,1 | 2015-07-12 20:38 | EDITOR
6383 | Mark RISON | 204 | 3 | 8.4.2.179 | 53 | 16 | E | Y | 53 | 16 | 8.4.2.179 |  | A |  |  | 164 | "(conditional)" -- this term is not (well, no longer) used in the baseline. The referenced location is only one of the instances. Other instances are 50.46 (3x), 53.17, 68.38, 68.47 (6x) | Change all the locations identified in this comment to "(optional)". Also change "In the FILS indication element the following fields are marked as conditional and present based on FILS information field:" at 51.20 to "In the FILS Indication element the presence of the following fields is indicated in the FILS Information field:" | ACCEPTED (EDITOR: 2014-10-27 19:56:24Z) | EDITOR | 2014-11-SanAntonio-09-editorial | Approved |  |  | In D3.1 | 3,1 | 2015-07-12 20:38 | EDITOR
6384 | Mark RISON | 204 | 3 | 8.6.8.38 | 68 | 45 | E | Y | 68 | 45 | 8.6.8.38 |  | A |  |  | 164 | Spurious blank cell | Delete the rightmost cell | ACCEPTED (EDITOR: 2014-10-27 20:03:05Z) | EDITOR | 2014-11-SanAntonio-09-editorial | Approved |  |  | In D3.1 | 3,1 | 2015-07-12 20:38 | EDITOR
6385 | Mark RISON | 204 | 3 | 8.4.2.179 | 53 | 17 | T | Y | 53 | 17 | 8.4.2.179 |  | A | Not-Assigned |  | 176 | If the Subnet ID Token field is optional, its length is not always 2 | Change "2" to "0 or 2" | ACCEPTED (TGai General: 2014-11-06 21:00:38Z) | EDITOR | 2014-11-SanAntonio-11 | Approved |  |  | In D3.1 | 3,1 | 2015-07-12 20:38 | EDITOR
6386 | Mark RISON | 204 | 3 | 8.4.2.169.1 | 43 | 14 | T | Y | 43 | 14 | 8.4.2.169.1 | 6009 | V | Not-Assigned |  | 176 | "CRC-32" -- what's that? | Give a reference to the place where this is defined | REVISED Modify the end of paragraph to read "where: SSID is the SSID field of the SSID element of the neighboring AP. CRC-32 is as defined in 8.2.4.8 FCS field. " | EDITOR | 2014-11-SanAntonio-11 | Approved | TGai General: 2014-11-06 20:46:30Z - Copied from CID 6009 |  | In D3.1 | 3,1 | 2015-07-12 20:38 | EDITOR
6387 | Mark RISON | 204 | 3 | 10.45.4 | 102 | 12 | E | Y | 102 | 12 | 10.45.4 |  | A |  |  | 164 | "CRC32" | Change to "CRC-32" | ACCEPTED (EDITOR: 2014-10-28 12:47:09Z) | EDITOR | 2014-11-SanAntonio-09-editorial | Approved |  |  | In D3.1 | 3,1 | 2015-07-12 20:38 | EDITOR
6388 | Mark RISON | 204 | 3 | 10.45.4 | 102 | 17 | T | Y | 102 | 17 | 10.45.4 |  | V | George Cherian |  | 206 | "CRC-32 is defined in 8.2.4.7 (Frame Body field)" -- err, no it isn't | Give a reference to the place where this is defined | REVISED. Changes lines pp102 lines 12 to 19 From: H = L(CRC32(ToLowerCase(D)),0,16),0,15) where: H is the Hashed Domain Name, L is defined in 11.6.1, CRC-32 is defined in 8.2.4.7 (Frame Body field), To: H = L(CRC32(x),0,16),0,15) where: CRC32(x) is calculated by using G(x) function defined in 8.2.4.8(FCS field), where x is ToLowerCase(D) H is the Hashed Domain Name, L is defined in 11.6.1, Note to Editor: Search for CRC-32 and replace it with CRC32 | EDITOR |  | Approved |  |  |  | 3,2 | 2015-07-12 20:38 | EDITOR
6389 | Mark RISON | 204 | 3 | 10.45.4 | 102 | 18 | T | Y | 102 | 18 | 10.45.4 |  | V | George Cherian |  | 206 | Are internationalised domain names lowercased? How? | I suspect the answer has to be that yes, they are, once they are in their RFC 1035 form, but it would be worth having a NOTE to clarify this | REVISED. Add a NOTE at 102.10: NOTE— Internationalized domain names are first converted to an RFC 1035 compliant ASCII form using the operations defined in IETF RFC 3490 | EDITOR |  | Approved |  |  |  | 3,2 | 2015-07-12 20:38 | EDITOR
6390 | Mark RISON | 204 | 3 | 8.4.2.179 | 51 | 20 | E | Y | 51 | 20 | 8.4.2.179 |  | A |  |  | 164 | "FILS indication element" | Change to "FILS Indication element" | ACCEPTED (EDITOR: 2014-10-28 12:50:41Z) | EDITOR | 2014-11-SanAntonio-09-editorial | Approved |  |  | In D3.1 | 3,1 | 2015-07-12 20:38 | EDITOR
6391 | Mark RISON | 204 | 3 | 8.4.2.179 | 53 | 25 | E | Y | 53 | 25 | 8.4.2.179 |  | A |  |  | 164 | "FILS indication element" | Change to "FILS Indication element" | ACCEPTED (EDITOR: 2014-10-28 12:51:17Z) | EDITOR | 2014-11-SanAntonio-09-editorial | Approved |  |  | In D3.1 | 3,1 | 2015-07-12 20:38 | EDITOR
6392 | Mark RISON | 204 | 3 | 8.4.2.184 | 62 | 29 | E | Y | 62 | 29 | 8.4.2.184 |  | A |  |  | 164 | "Element" | Change to "element" | ACCEPTED (EDITOR: 2014-10-28 12:54:57Z) | EDITOR | 2014-11-SanAntonio-09-editorial | Approved |  |  | In D3.1 | 3,1 | 2015-07-12 20:38 | EDITOR
6393 | Mark RISON | 204 | 3 | 8.4.2.184 | 62 | 30 | E | Y | 62 | 30 | 8.4.2.184 |  | A |  |  | 164 | "Element" | Change to "element" | ACCEPTED (EDITOR: 2014-10-28 12:55:32Z) | EDITOR | 2014-11-SanAntonio-09-editorial | Approved |  |  | In D3.1 | 3,1 | 2015-07-12 20:38 | EDITOR
6394 | Mark RISON | 204 | 3 | 10.1.4.3.5 | 84 | 29 | E | Y | 84 | 29 | 10.1.4.3.5 |  | V |  |  | 164 | "Element Ids" | Change to "element IDs" (two fixes) | REVISED (EDITOR: 2014-10-28 12:58:55Z) | EDITOR | 2014-11-SanAntonio-09-editorial | Approved |  |  | The second instance of element IDs was best handled by eliminating it to improve sentence structure/style | 3,1 | 2015-07-12 20:38 | EDITOR
6395 | Mark RISON | 204 | 3 | 8.4.2.172 | 43 | 64 | E | Y | 43 | 64 | 8.4.2.172 |  | A |  |  | 164 | "ANQP element" should have a hyphen. The referenced location is only one of the instances. Other instances are 66.11, 96.4, 96.8, 102.26 (which also has the case of element wrong) | Change all the locations identified in this comment to "ANQP-element" | ACCEPTED (EDITOR: 2014-10-28 15:24:36Z) | EDITOR | 2014-11-SanAntonio-09-editorial | Approved |  |  | In D3.1 | 3,1 | 2015-07-12 20:38 | EDITOR
6396 | Mark RISON | 204 | 3 | 8.4.2.171 | 43 | 37 | T | Y | 43 | 37 | 8.4.2.171 |  | V | Xiaofei Wang |  | 151 | "The format of the Association Timeout Info element is shown in Figure 8-x" -- there is no such figure | Add a Figure 8-x (this might be Figure 8-574a, but then the caption is wrong) | Revised: Change the sentence "The format of the Association Timeout Info element is shown in Figure 8-x (Association Timeout Info element format)." to read as "The format of the Association Timeout Info element is shown in Figure 8-574a (Association Timeout Info element format)." | EDITOR | 2014-11-SanAntonio-05 | Approved |  |  | In D3.1 | 3,1 | 2015-07-12 20:38 | EDITOR
6397 | Mark RISON | 204 | 3 | 8.4.2.171 | 43 | 47 | T | Y | 43 | 47 | 8.4.2.171 |  | V | Xiaofei Wang |  | 151 | "Figure 8-574a--TBTT Information Header subfield" -- that does not appear to be what the figure is about | Fix the caption | Revised: agree that the caption should be changed. Change the caption to read as "Association Timeout Info element format" | EDITOR | 2014-11-SanAntonio-05 | Approved |  |  | In D3.1 | 3,1 | 2015-07-12 20:38 | EDITOR
6398 | Mark RISON | 204 | 3 | 8.4.2.171 | 43 | 34 | T | Y | 43 | 34 | 8.4.2.171 |  | V | Xiaofei Wang |  | 182 | The three fields in the Association Timeout Info element are not described | Add descriptions (canonical description for the first two) | Revised: agree with the comment that the descriptions should be added. The following descriptions are added to 43.49 "The Element ID and Length fields are defined in 8.4.2.1 (General). The Association Timeout Info is a 1-octet field whose value is an unsigned integer indicating the minimum Association Response timeout in number of TUs." Note to editor: the resulting changes are shown in https://mentor.ieee.org/802.11/dcn/15/11-15-0038-00-00ai-text-change-for-resolutions-for-comments-regarding-association-timeout.docx. | EDITOR | Telco-2014-10-21 | Approved |  |  |  | 3,2 | 2015-07-12 20:38 | EDITOR
6399 | Mark RISON | 204 | 3 | 8.4.2.183 | 60 | 6 | E | Y | 60 | 6 | 8.4.2.183 |  | A |  |  | 164 | "4994, 5105" | Delete "4994, 5105" | ACCEPTED (EDITOR: 2014-10-28 15:30:33Z) | EDITOR | 2014-11-SanAntonio-09-editorial | Approved |  |  | In D3.1 | 3,1 | 2015-07-12 20:38 | EDITOR
6400 | Mark RISON | 204 | 3 | 10.1.4.3.8 | 85 | 45 | E | Y | 85 | 45 | 10.1.4.3.8 |  | A | Jeongki Kim |  | 147 | "element identifiers" | Change to "element IDs" | ACCEPTED | EDITOR | 2014-11-SanAntonio-03 | Approved | TGai General: 2014-11-03 20:15:15Z - Discussed 11-14/1406, 1406, and 1407. Revisions reflecting discussion will be pu on mentor and are then rdy 4 motion. |  |  | 3,1 | 2015-07-12 20:38 | EDITOR
6401 | Mark RISON | 204 | 3 | 10.1.4.3.5 | 83 | 60 | T | Y | 83 | 60 | 10.1.4.3.5 |  | A | Jarkko Kneckt |  | 187 | "If dot11FILSActivated is equal to true and if the Request element of the Probe Request includes the Reduced Neighbor Report Request element ID," -- there might not be a Request element in the Preq | Change to "If dot11FILSActivated is equal to true and a Request element is present in the Probe Request and includes the Reduced Neighbor Report Request element ID," | ACCEPTED. | EDITOR |  | Approved |  |  |  | 3,2 | 2015-07-12 20:38 | EDITOR
6402 | Mark RISON | 204 | 3 | 8.4.2.175 | 48 | 20 | E | Y | 48 | 20 | 8.4.2.175 |  | V | George Cherian |  | 177 | The FILS Session field is not described. All fields in all elements are always described in clause 8 -- that's the primary aim of clause 8! | Add a description of the FILS Session field | REVISED. At 48.20, Add the following sentence: The FILS Session field contains the session identifier. The session identifier is chosen randomly by the non-AP STA to uniquely identify the FILS authentication session that is in progress. | EDITOR |  | Approved |  |  | In D3.1 | 3,1 | 2015-07-12 20:38 | EDITOR
6403 | Mark RISON | 204 | 3 | 8.4.2.176 | 48 | 53 | E | Y | 48 | 53 | 8.4.2.176 |  | V | Dan Harkins |  | 220 | The FILS Public Key field is not described. All fields in all elements are always described in clause 8 -- that's the primary aim of clause 8! | Add a description of the FILS Public Key field | REVISED (TGai General: 2015-01-15 16:36:42Z) - revised: emphasized that the contents of the field are what's next to the number indicating the key type. | EDITOR |  | Approved | TGai General: 2014-11-06 20:59:00Z -- requires submission. Assigned cid |  | TGai General: 2015-01-15 16:36:00Z taken from editor. (Resn Status, Motion #) were (J, 220). | 3,2 | 2015-07-12 20:38 | EDITOR
6404 | Mark RISON | 204 | 3 | 8.4.2.177 | 49 | 42 | E | Y | 49 | 42 | 8.4.2.177 |  | V | Hitoshi Morioka |  | 223 | The Public Key Indicator field is not described. All fields in all elements are always described in clause 8 -- that's the primary aim of clause 8! | Add a description of the Public Key Indicator field | REVISED (TGai General: 2015-01-15 16:46:06Z) Clause 8.4.2.177 has been removed. The public key indicator is fully defined in 8.4.2.179 (see 11-15/162r4) | EDITOR | 2014-12-16-1-telco | Approved | TGai General: 2015-01-15 16:41:26Z - Copied from CID 6403 |  |  | 3,2 | 2015-07-12 20:38 | EDITOR
6405 | Mark RISON | 204 | 3 | 8.4.2.169.1 | 41 | 46 | E | Y | 41 | 46 | 8.4.2.169.1 |  | J |  |  | 164 | "0 or n" is useless (and furthermore, n is not defined). 3 instances at the referenced location | Change all three instances to "variable" | REJECTED (EDITOR: 2014-11-03 15:23:57Z) This is unchanged from REVmc, any change request should be made in TGmc. | EDITOR | 2014-11-SanAntonio-09-editorial | Approved |  |  | In D3.1 | 3,1 | 2015-07-12 20:38 | EDITOR
6406 | Mark RISON | 204 | 3 | 8.4.2.186 | 63 | 17 | E | Y | 63 | 17 | 8.4.2.186 |  | A |  |  | 164 | Field names should start with uppercases | Change to "PMKID Count" and change at 63.27 to "PMKID Count field" (2 fixes) | ACCEPTED (EDITOR: 2014-10-29 16:53:37Z) | EDITOR | 2014-11-SanAntonio-09-editorial | Approved |  |  | In D3.1 | 3,1 | 2015-07-12 20:38 | EDITOR
6407 | Mark RISON | 204 | 3 | B.4.3 | 125 | 21 | E | Y | 125 | 21 | B.4.3 |  | A |  |  | 164 | CF31 is already used by the baseline, so FILS can't have it. The referenced location is only one of the instances. There are 9 | Change all instances to CF32 | ACCEPTED (EDITOR: 2014-10-29 17:36:37Z) | EDITOR | 2014-11-SanAntonio-09-editorial | Approved |  |  | In D3.1 | 3,1 | 2015-07-12 20:38 | EDITOR
6408 | Mark RISON | 204 | 3 | B.4.3 | 125 | 21 | T | Y | 125 | 21 | B.4.3 |  | A | Hitoshi Morioka |  | 180 | If something is plain O, it cannot be N/A | Delete the "[ ] N/A" | Accept. | EDITOR |  | Approved |  |  |  | 3,2 | 2015-07-12 20:38 | EDITOR
6409 | Mark RISON | 204 | 3 | B.4.29 |  |  | E | Y |  |  | B.4.29 |  | A |  |  | 164 | The Boolean operators should be "AND" and "OR" in the PICS | Change all instances of "and" and "or" to "AND" and "OR" respectively in the penultimate column of the table | ACCEPTED (EDITOR: 2014-10-29 18:03:00Z) | EDITOR | 2014-11-SanAntonio-09-editorial | Approved |  |  | In D3.1 | 3,1 | 2015-07-12 20:38 | EDITOR
6410 | Mark RISON | 204 | 3 | B.4.29 | 126 | 18 | T | Y | 126 | 18 | B.4.29 |  | V | Hitoshi Morioka |  | 180 | "FILS4:andnot FILS4.3:M" [sic] -- this means that this feature does not apply if FILS public key auth is not supported | Change the Status cell for FILS4.1, FILS4.2 and FILS4.3 to "FILS4:O.1" | Revised. Change the status cell for FILS4.1 as following. "FILS4: O.1" Change the status cell for FILS4.2 as following. "FILS4: O" Change the status cell for FILS4.3 as following. "FILS4: O.1" | EDITOR |  | Approved |  |  |  | 3,2 | 2015-07-12 20:38 | EDITOR
6411 | Mark RISON | 204 | 3 | 3.2 | 3 | 60 | T | Y | 3 | 60 | 3,2 |  | V | Not-Assigned |  | 168 | What is "network discovery" and how does it differ from "AP discovery"? See also 64.49 | Clarify | REVISED (TGai General: 2014-11-06 15:22:04Z) - TGai General: 2014-11-06 15:21:55Z - Change " including network discovery, AP/ discovery," to "of discovering an ESS" Delete "Link setup might involve more than one AP in an extended service set (ESS)." | EDITOR | 2014-11-SanAntonio-10 | Approved |  |  | In D3.1 | 3,1 | 2015-07-12 20:38 | EDITOR
6412 | Mark RISON | 204 | 3 | 3.2 | 3 | 60 | E | Y | 3 | 60 | 3,2 |  | A |  |  | 164 | "AP/" | Delete the slash | ACCEPTED (EDITOR: 2014-10-29 18:03:57Z) | EDITOR | 2014-11-SanAntonio-09-editorial | Approved |  |  | In D3.1 | 3,1 | 2015-07-12 20:38 | EDITOR
6413 | Mark RISON | 204 | 3 | 8.4.2.173 | 46 | 51 | E | Y | 46 | 51 | 8.4.2.173 |  | A |  |  | 164 | "400<micro>s" | Change to "400 <micro>s" | ACCEPTED (EDITOR: 2014-10-29 18:06:11Z) | EDITOR | 2014-11-SanAntonio-09-editorial | Approved |  |  | In D3.1 | 3,1 | 2015-07-12 20:38 | EDITOR
6414 | Mark RISON | 204 | 3 | 10.1.4.3.2 | 82 | 42 | E | Y | 82 | 42 | 10.1.4.3.2 |  | A |  |  | 164 | "is" | Change to "shall be" | ACCEPTED (EDITOR: 2014-10-29 18:15:33Z) | EDITOR | 2014-11-SanAntonio-09-editorial | Approved |  |  | In D3.1 | 3,1 | 2015-07-12 20:38 | EDITOR
6415 | Mark RISON | 204 | 3 | 10.45.2.1 | 97 | 56 | E | Y | 97 | 56 | 10.45.2.1 |  | A |  |  | 164 | "is" | Change to "shall be" | ACCEPTED (EDITOR: 2014-10-29 18:17:11Z) | EDITOR | 2014-11-SanAntonio-09-editorial | Approved |  |  | In D3.1 | 3,1 | 2015-07-12 20:38 | EDITOR
6416 | Mark RISON | 204 | 3 | 10.45.4 | 102 | 5 | T | Y | 102 | 5 | 10.45.4 |  | A | George Cherian |  | 206 | "The domain name is set to the domain as defined in IETF RFC 6696." -- exactly where is it to be so set? | Delete "set to" | ACCEPTED | EDITOR |  | Approved |  |  |  | 3,2 | 2015-07-12 20:38 | EDITOR
6417 | Mark RISON | 204 | 3 | 4.10.3.6.1 | 14 | 7 | T | Y | 14 | 7 | 4.10.3.6.1 |  | V | Not-Assigned |  | 168 | "802.11 Std Authentication frame" -- there ain't any other type. The referenced location is only one of the instaces. Other instances are 106.45, 120.58 | Delete "802.11 Std" in all the locations identified in this comment | REVISED (TGai General: 2014-11-06 15:54:18Z) - Could not find issue at P14.7; Make change at 106.45 , 120.58, and 7.14 in Fig. 4-28a P7 on the left hand of the figure, delete "IEEE 802.11" and add "frame" at the end. | EDITOR | 2014-11-SanAntonio-10 | Approved |  |  | In D3.1. The change at 106.45 is a place where we had been in agreement with REVmc D3.0, but the same change was made in D3.2. | 3,1 | 2015-07-12 20:38 | EDITOR
6418 | Mark RISON | 204 | 3 | 8.4.2.180 | 53 | 46 | T | Y | 53 | 46 | 8.4.2.180 |  | A | Not-Assigned |  | 176 | "HLP frame" does not make sense, since a frame is an MPDU | Change "frame" to "packet" | ACCEPTED (TGai General: 2014-11-06 21:01:07Z) | EDITOR | 2014-11-SanAntonio-11 | Approved |  |  | In D3.1 | 3,1 | 2015-07-12 20:38 | EDITOR
6419 | Mark RISON | 204 | 3 | 10.45.3.1 | 100 | 23 | T | Y | 100 | 23 | 10.45.3.1 |  | V | Hitoshi Morioka |  | 180 | "HLP frame" does not make sense, since a frame is an MPDU | Change "frame" to "packet" | REVISED (EDITOR: 2015-01-21 20:49:48Z) - Other comments (6436, 6712, and 6702) created major revisions to this paragraph, eliminating the need for this change as proposed. The new text, instead of "HLP frame", is " FILS HLP Container element". | EDITOR |  | Approved |  |  |  | 3,2 | 2015-07-12 20:38 | EDITOR
6420 | Mark RISON | 204 | 3 | 8.3.3.11 | 35 | 6 | E | Y | 35 | 6 | 8.3.3.11 |  | A |  |  | 164 | "FILSAuthentication Type" | Change to "FILS Authentication Type" | ACCEPTED (EDITOR: 2014-10-29 18:18:46Z) | EDITOR | 2014-11-SanAntonio-09-editorial | Approved |  |  | In D3.1 | 3,1 | 2015-07-12 20:38 | EDITOR
6421 | Mark RISON | 204 | 3 | 8.4.2.179 | 53 | 1 | E | Y | 53 | 1 | 8.4.2.179 |  | A |  |  | 164 | "The value of the Hashed Domain Name of the Domain Information field" | Change to "The value of the Hashed Domain Name field of the Domain Information entry" (2 fixes) | ACCEPTED (EDITOR: 2014-10-29 18:21:51Z) | EDITOR | 2014-11-SanAntonio-09-editorial | Approved |  |  | In D3.1 | 3,1 | 2015-07-12 20:38 | EDITOR
6422 | Mark RISON | 204 | 3 | 8.4.2.179 | 53 | 3 | E | Y | 53 | 3 | 8.4.2.179 |  | A |  |  | 164 | "Hashed Domain Name" | Change to "hashed domain name" | ACCEPTED (EDITOR: 2014-10-29 18:23:44Z) | EDITOR | 2014-11-SanAntonio-09-editorial | Approved |  |  | In D3.1 | 3,1 | 2015-07-12 20:38 | EDITOR
6423 | Mark RISON | 204 | 3 | 10.45.4 | 102 | 14 | E | Y | 102 | 14 | 10.45.4 |  | A |  |  | 164 | "Hashed Domain Name" | Change to "hashed domain name" | ACCEPTED (EDITOR: 2014-10-29 18:26:21Z) | EDITOR | 2014-11-SanAntonio-09-editorial | Approved |  |  | In D3.1 | 3,1 | 2015-07-12 20:38 | EDITOR
6424 | Mark RISON | 204 | 3 | 10.45.3.2 | 101 | 42 | E | Y | 101 | 42 | 10.45.3.2 |  | A |  |  | 164 | >"1"< | Change to >1< (angle brackets used in this comment as quote marks) | ACCEPTED (EDITOR: 2014-10-29 18:29:05Z) | EDITOR | 2014-11-SanAntonio-09-editorial | Approved |  |  | In D3.1 | 3,1 | 2015-07-12 20:38 | EDITOR
6425 | Mark RISON | 204 | 3 | 10.45.3.2 | 101 | 45 | E | Y | 101 | 45 | 10.45.3.2 |  | A |  |  | 164 | >"1"< | Change to >1< (angle brackets used in this comment as quote marks) | ACCEPTED (EDITOR: 2014-10-29 18:29:28Z) | EDITOR | 2014-11-SanAntonio-09-editorial | Approved |  |  | In D3.1 | 3,1 | 2015-07-12 20:38 | EDITOR
6426 | Mark RISON | 204 | 3 | 6.3.5.3.2 | 15 | 19 | T | Y | 15 | 19 | 6.3.5.3.2 |  | V | Not-Assigned |  | 176 | "Minimum Association Response timeout that the non-AP STA to be set to dot11AssociationResponseTimeOut" -- this makes no sense | Reword to make sense | REVISED (TGai General: 2014-11-06 20:04:38Z) - Revised: Change to Minimum Association Response timeout value that the non-AP STA will wait. To be set to dot11AssociationResponseTimeOut. Note to Editor: as in D3.1 Note to Editor: Need to do a global search for dot11AssociationResponseTimeout and make it dot11AssociationResponseTimeOut (upper case O) per REVmc. | EDITOR | 2014-11-SanAntonio-11 | Approved |  |  | In D3.1 | 3,1 | 2015-07-12 20:38 | EDITOR
6427 | Mark RISON | 204 | 3 | 6.3.5.5.2 | 16 | 16 | T | Y | 16 | 16 | 6.3.5.5.2 | 6426 | V | Not-Assigned |  | 176 | "Minimum Association Response timeout that the non-AP STA to be set to dot11AssociationResponseTimeOut" -- this makes no sense | Reword to make sense | REVISED (TGai General: 2014-11-06 20:04:38Z) - Revised: Change to Minimum Association Response timeout value that the non-AP STA will wait. To be set to dot11AssociationResponseTimeOut. Note to Editor: as in D3.1 Note to Editor: Need to do a global search for dot11AssociationResponseTimeout and make it dot11AssociationResponseTimeOut (upper case O) per REVmc. | EDITOR | 2014-11-SanAntonio-11 | Approved | TGai General: 2014-11-06 20:09:05Z - Copied from CID 6426 |  | In D3.1. Did the global search for dot11AssociationResponseTimeout and found no instances other than this one place that was already with a cap O. | 3,1 | 2015-07-12 20:38 | EDITOR
6428 | Mark RISON | 204 | 3 | 6.3.5.3.2 | 14 | 58 | E | Y | 14 | 58 | 6.3.5.3.2 |  | V | Hitoshi Morioka |  | 160 | "TimeOut" is odd (the baseline does do it in some places, but this should not be encouraged). The referenced location is only one of the instances. Other instances are at 15.47, 15.19, 15.17 | Change to "Timeout" in all locations identified in this comment | Revised. Change "AssociationResponseTimeOutInfo" to "AssociationResponseTimeoutInfo" at P14L58, P15L19, P15L47 and P16L17. | EDITOR |  | Approved |  |  | In D3.1 | 3,1 | 2015-07-12 20:38 | EDITOR
6429 | Mark RISON | 204 | 3 | 10.45.3 | 98 | 60 | E | Y | 98 | 60 | 10.45.3 |  | A |  |  | 164 | "association/reassociation" -- the canonical form is "(re)association". The referenced location is only one of the instances. Other instances are 54.44, 54.46, 98.62, 99.34, 99.45, 99.48, 99.61, 100.3, 100.4, 100.7, 100.16, 100.21 (2x), 100.22, 100.24, 100.26, 100.52, 100.56, 126.40 | Change to "(Re)Association" or "(re)association" (following the original case) in all locations identified in this comment, making sure any preceding article is correct too | ACCEPTED (EDITOR: 2014-10-29 19:19:45Z) | EDITOR | 2014-11-SanAntonio-09-editorial | Approved |  |  | In D3.1 | 3,1 | 2015-07-12 20:38 | EDITOR
6430 | Mark RISON | 204 | 3 | 10.45.3.1 | 99 | 33 | E | Y | 99 | 33 | 10.45.3.1 |  | A |  |  | 164 | "an Association or a Reassociation" -- the canonical form is "(re)association" | Change to "a (Re)Association" | ACCEPTED (EDITOR: 2014-10-29 19:20:00Z) | EDITOR | 2014-11-SanAntonio-09-editorial | Approved |  |  | In D3.1 | 3,1 | 2015-07-12 20:38 | EDITOR
6431 | Mark RISON | 204 | 3 | 8.3.3.11 | 36 | 39 | T | Y | 36 | 39 | 8.3.3.11 |  | A | Not-Assigned |  | 176 | Reassociation needs to be covered as well as association | Change "Association Response" to "(Re)Association Response" | ACCEPTED (TGai General: 2014-11-06 20:30:24Z) | EDITOR | 2014-11-SanAntonio-11 | Approved |  |  | In D3.1 | 3,1 | 2015-07-12 20:38 | EDITOR
6432 | Mark RISON | 204 | 3 | 8.4.2.171 | 43 | 36 | T | Y | 43 | 36 | 8.4.2.171 |  | A | Xiaofei Wang |  | 151 | Reassociation needs to be covered as well as association | Change "Association Response" to "(Re)Association Response" | Accepted | EDITOR | 2014-11-SanAntonio-05 | Approved |  |  | In D3.1 | 3,1 | 2015-07-12 20:38 | EDITOR
6433 | Mark RISON | 204 | 3 | 10.45.3 | 99 | 16 | E | Y | 99 | 16 | 10.45.3 |  | A |  |  | 197 | "frame" | Change to "frames" | ACCEPTED (EDITOR: 2015-01-12 22:50:23Z) | EDITOR | 2015-01-Atlanta-05-editor | Approved |  |  |  | 3,2 | 2015-07-12 20:38 | EDITOR
6434 | Mark RISON | 204 | 3 | 10.45.3.1 | 99 | 45 | E | Y | 99 | 45 | 10.45.3.1 |  | A |  |  | 197 | "request" | Change to "Request" | ACCEPTED (EDITOR: 2015-01-13 01:07:35Z) | EDITOR | 2015-01-Atlanta-05-editor | Approved |  |  |  | 3,2 | 2015-07-12 20:38 | EDITOR
6435 | Mark RISON | 204 | 3 | 10.45.3.1 | 100 | 17 | E | Y | 100 | 17 | 10.45.3.1 |  | A |  |  | 197 | "response" | Change to "Response" | ACCEPTED (EDITOR: 2015-01-13 01:46:12Z) | EDITOR | 2015-01-Atlanta-05-editor | Approved |  |  |  | 3,2 | 2015-07-12 20:38 | EDITOR
6436 | Mark RISON | 204 | 3 | 10.45.3.1 | 100 | 21 | E | Y | 100 | 21 | 10.45.3.1 |  | A |  |  | 197 | "Association/Reassociation frame" | Change to "the frame" | ACCEPTED (EDITOR: 2015-01-13 01:45:11Z) | EDITOR | 2015-01-Atlanta-05-editor | Approved |  |  |  | 3,2 | 2015-07-12 20:38 | EDITOR
6437 | Mark RISON | 204 | 3 | 10.45.3.2 | 100 | 60 | T | Y | 100 | 60 | 10.45.3.2 |  | V | George Cherian |  | 177 | Reassociation needs to be covered as well as association | Search for "association re" in this subclause and add "(re)" with the appropriate case in front (I find 9 instances where such a change is apparently needed) | REVISED. Adopt 11-14-1625-01-00ai-CID6437-resolution | EDITOR |  | Approved |  |  |  | 3,1 | 2015-07-12 20:38 | EDITOR
6438 | Mark RISON | 204 | 3 | 11.11.2.4 | 119 | 3 | T | Y | 119 | 3 | 11.11.2.4 |  | V | George Cherian |  | 177 | Reassociation needs to be covered as well as association | Search for "association re" in this subclause and add "(re)" with the appropriate case in front (I find 4 instances where such a change is apparently needed) | REVISED. Adopt 11-14-1626-02-00ai-CID6440-6439-6438-resolution | EDITOR |  | Approved | TGai General: 2014-11-11 11:50:17Z - George, please take the lead in providing a resolution and try not to reassign the CIDs. |  |  | 3,2 | 2015-07-12 20:38 | EDITOR
6439 | Mark RISON | 204 | 3 | 11.11.2.4.1 | 119 | 12 | T | Y | 119 | 12 | 11.11.2.4.1 |  | V | George Cherian |  | 177 | Reassociation needs to be covered as well as association | Search for "association re" in this subclause and add "(re)" with the appropriate case in front (I find 8 instances where such a change is apparently needed) | REVISED. Adopt 11-14-1626-02-00ai-CID6440-6439-6438-resolution | EDITOR |  | Approved | TGai General: 2014-11-11 11:50:17Z - George, please take the lead in providing a resolution and try not to reassign the CIDs. |  |  | 3,2 | 2015-07-12 20:38 | EDITOR
6440 | Mark RISON | 204 | 3 | 11.11.2.4.2 | 121 | 3 | T | Y | 121 | 3 | 11.11.2.4.2 |  | V | George Cherian |  | 177 | Reassociation needs to be covered as well as association | Search for "association re" in this subclause and add "(re)" with the appropriate case in front (I find 11 instances where such a change is apparently needed, including the subclause heading) | REVISED. Adopt 11-14-1626-02-00ai-CID6440-6439-6438-resolution | EDITOR |  | Approved | TGai General: 2014-11-11 11:50:17Z - George, please take the lead in providing a resolution and try not to reassign the CIDs. |  |  | 3,2 | 2015-07-12 20:38 | EDITOR
6441 | Mark RISON | 204 | 3 | 11.11.2.2.1 | 115 | 9 | T | Y | 115 | 9 | 11.11.2.2.1 |  | V | George Cherian |  | 177 | What is a "FILS authentication response"? | Be specific about the Authentication frame(s) this is intended to refer to | REVISED. Change as follows: From: "Upon transmission of the FILS authentication response, the AP shall perform key derivation per 11.11.2.3 (Key derivation with FILS authentication)" to: "Upon transmission of the FILS Authentication frame, the AP shall perform key derivation per 11.11.2.3 (Key derivation with FILS authentication)" | EDITOR |  | Approved |  |  |  | 3,2 | 2015-07-12 20:38 | EDITOR
6442 | Mark RISON | 204 | 3 | 11.11.2.2.1 | 115 | 23 | T | Y | 115 | 23 | 11.11.2.2.1 |  | V | George Cherian |  | 177 | What is an "Authentication response"? Note the baseline defines the term "Authentication-Response" but (a) only for FT and (b) with a hyphen | Be specific about the Authentication frame(s) this is intended to refer to | REVISED as per CID 6444. Change the following sentence: " If PMKSA caching was attempted and the received Authentication frame includes a PMKID that does not match a PMKID sent in the Authentication request; or if the Authentication response does not include either a PMKID or an EAP-Finish/Re-auth packet, the STA shall abandon FILS authentication" to: "If PMKSA caching was attempted and the received Authentication frame includes a PMKID that does not match a PMKID in the Authentication frame sent by the STA, or if the received authentication frame doesn't include either a PMKID or an EAP-Finish/Re-auth packet, the STA shall abandon FILS authentication." | EDITOR |  | Approved |  |  |  | 3,2 | 2015-07-12 20:38 | EDITOR
6443 | Mark RISON | 204 | 3 | 11.11.2.2.1 | 115 | 58 | T | Y | 115 | 58 | 11.11.2.2.1 |  | V | George Cherian |  | 177 | What is an "Authentication response"? Note the baseline defines the term "Authentication-Response" but (a) only for FT and (b) with a hyphen | Be specific about the Authentication frame(s) this is intended to refer to | REVISED. Change as following: From: "If the STA doesn't successfully receive Authentication response within the time of dot11AuthenticationResponseTimeOut, then the STA should perform retransmission procedure as defined in IETF RFC 6696." To: "If the STA doesn't receive an Authentication frame within the time of dot11AuthenticationResponseTimeOut, then the STA should perform a retransmission procedure as defined in IETF RFC 6696." | EDITOR |  | Approved |  |  |  | 3,2 | 2015-07-12 20:38 | EDITOR
6444 | Mark RISON | 204 | 3 | 11.11.2.2.1 | 115 | 22 | T | Y | 115 | 22 | 11.11.2.2.1 |  | V | George Cherian |  | 177 | What is an "Authentication request"? Note the baseline defines the term "Authentication-Request" but (a) only for FT and (b) with a hyphen. The references on p. 97 are too hidden | Be specific about the Authentication frame(s) this is intended to refer to | REVISED Change the following sentence: " If PMKSA caching was attempted and the received Authentication frame includes a PMKID that does not match a PMKID sent in the Authentication request; or if the Authentication response does not include either a PMKID or an EAP-Finish/Re-auth packet, the STA shall abandon FILS authentication" to: "If PMKSA caching was attempted and the received Authentication frame includes a PMKID that does not match a PMKID in the Authentication frame sent by the STA, or if the received authentication frame doesn't include either a PMKID or an EAP-Finish/Re-auth packet, the STA shall abandon FILS authentication." | EDITOR |  | Approved |  |  |  | 3,2 | 2015-07-12 20:38 | EDITOR
6445 | Mark RISON | 204 | 3 | 10.3.4.3 | 92 | 58 | T | Y | 92 | 58 | 10.3.4.3 |  | V | George Cherian |  | 177 | What are the "the FILS authentication elements"? | Be specific about the elements this intended to refer to | REVISED. Change the following sentence From: If FILS authentication is being used in an ESS, the MLME shall issue an MLME-AUTHENTICATE. indication primitive to inform the SME of the authentication request, including the FILS authentication elements, and the SME shall execute the procedure described in 11.11 (Authentication for Fast Initial Link setup) To: If FILS authentication is being used in an ESS, the MLME shall issue an MLME-AUTHENTICATE. indication primitive to inform the SME of the authentication request, and the SME shall execute the procedure described in 11.11 (Authentication for Fast Initial Link setup) | EDITOR |  | Approved |  |  |  | 3,2 | 2015-07-12 20:38 | EDITOR
6446 | Mark RISON | 204 | 3 | 8.3.3.11 | 36 | 26 | E | Y | 36 | 26 | 8.3.3.11 |  | A |  |  | 164 | "[13/1514r1]" | Delete "[13/1514r1]" | ACCEPTED (EDITOR: 2014-11-03 20:02:33Z) | EDITOR | 2014-11-SanAntonio-09-editorial | Approved |  |  | In D3.1 | 3,1 | 2015-07-12 20:38 | EDITOR
6447 | Mark RISON | 204 | 3 | 10.45.5 | 102 | 42 | T | Y | 102 | 42 | 10.45.5 |  | J | George Calcev |  | 188 | What is the incentive for a non-AP STA to use DILS? | Either provide evidence that DILS is to a STA's benefit even if other STAs don't implement DILS (such a claim was made during D2.0 comment resolution -- see http://www.ieee802.org/11/email/stds-802-11-tgai/msg00810.html -- but the evidence was never provided despite repeated requests) or get rid of the DILS feature | REJECTED (TGai General: 2015-01-13 18:12:45Z) - Reject. DILS providesystem wide benefit especially for the stations already associated or with higher priority established by the parameters. Its implementation (certification) is out of the TGai scope. | EDITOR | EC-Report-Cls10-MLME | Approved |  |  |  |  | 2015-07-13 22:17 | EDITOR
6448 | Mark RISON | 204 | 3 | 11.6.2 | 109 | 40 | E | Y | 109 | 40 | 11.6.2 |  | A |  |  | 197 | "00-0F-AC" (2 instances) | Add a colon immediately after both instances | ACCEPTED (EDITOR: 2015-01-13 13:56:22Z)In multiple places | EDITOR | 2015-01-Atlanta-05-editor | Approved |  |  |  | 3,2 | 2015-07-12 20:38 | EDITOR
6449 | Mark RISON | 204 | 3 | 11.6.2 | 109 | 48 | E | Y | 109 | 48 | 11.6.2 |  | V |  |  | 197 | "00-0F-AC" (2 instances) | Add a colon immediately after both instances | REVISED (EDITOR: 2015-01-13 13:53:00Z)Implemented change in many more places within this clause. | EDITOR | 2015-01-Atlanta-05-editor | Approved |  |  |  | 3,2 | 2015-07-12 20:38 | EDITOR
6450 | Mark RISON | 204 | 3 | 11.6.2 | 109 | 56 | E | Y | 109 | 56 | 11.6.2 |  | A |  |  | 197 | "00-0F-AC" (2 instances) | Add a colon immediately after both instances | ACCEPTED (EDITOR: 2015-01-13 13:55:32Z)In multiple places | EDITOR | 2015-01-Atlanta-05-editor | Approved |  |  |  | 3,2 | 2015-07-12 20:38 | EDITOR
6451 | Mark RISON | 204 | 3 | 8.4.2.24.3 | 40 | 58 | E | Y | 40 | 58 | 8.4.2.24.3 |  | A |  |  | 164 | There is no such thing as "SHA384" (see FIPS PUB 180-3) | Change to "SHA-384" | ACCEPTED (EDITOR: 2014-11-03 20:28:46Z) | EDITOR | 2014-11-SanAntonio-09-editorial | Approved |  |  | In D3.1 | 3,1 | 2015-07-12 20:38 | EDITOR
6452 | Mark RISON | 204 | 3 | 11.11.2.3 | 117 | 50 | E | Y | 117 | 50 | 11.11.2.3 |  | A |  |  | 197 | There is no such thing as "SHA384" (see FIPS PUB 180-3) | Change to "SHA-384" | ACCEPTED (EDITOR: 2015-01-13 17:06:17Z) | EDITOR | 2015-01-Atlanta-05-editor | Approved |  |  |  | 3,2 | 2015-07-12 20:38 | EDITOR
6453 | Mark RISON | 204 | 3 | 8.4.2.24.3 | 40 | 52 | E | Y | 40 | 52 | 8.4.2.24.3 |  | A |  |  | 164 | There is no such thing as "SHA256" (see FIPS PUB 180-3) | Change to "SHA-256" | ACCEPTED (EDITOR: 2014-11-03 20:29:12Z) | EDITOR | 2014-11-SanAntonio-09-editorial | Approved |  |  | In D3.1 | 3,1 | 2015-07-12 20:38 | EDITOR
6454 | Mark RISON | 204 | 3 | 11.11.2.3 | 117 | 49 | E | Y | 117 | 49 | 11.11.2.3 |  | A |  |  | 197 | There is no such thing as "SHA256" (see FIPS PUB 180-3) | Change to "SHA-256" | ACCEPTED (EDITOR: 2015-01-13 17:06:35Z) | EDITOR | 2015-01-Atlanta-05-editor | Approved |  |  |  | 3,2 | 2015-07-12 20:38 | EDITOR
6455 | Mark RISON | 204 | 3 | 8.3 |  |  | E | Y |  |  | 8,3 |  | J |  |  | 164 | There are many failures to adhere to the existing style of MMPDU field descriptions in tables (e.g. "The X element is present if ...") | Align with baseline. During D2.0 comment resolution I asked for an editable version of the relevant subclause so I could mark up the changes, but this was not provided in time | REJECTED (EDITOR: 2014-10-31 19:23:23Z)No mention of any specific place where this comment applies, not even as an example. After much searching, a lot of wasted time, could not find any instance where a change was required. | EDITOR | 2014-11-SanAntonio-09-editorial | Approved |  |  | Table 8-35, no change required. Table 8-37, no change required. Table 8-38, no change required. Table 8-39, no change required. Table 8-40, no change required. Table 8-41, no change required. Table 8-42, no change required. Table 8-43, one place where some clarification was needed but not really in conflict with base style. |  | 2015-07-12 20:38 | EDITOR
6456 | Mark RISON | 204 | 3 | 10.45.3.1 | 100 | 12 | T | Y | 100 | 12 | 10.45.3.1 |  | V | Hitoshi Morioka |  | 180 | "the HLP MSDU field" -- what field is this referring to? | Refer to a specific field of a specific element (or whatever it is that has this field) | Revised. Change "the HLP MSDU field" to "the HLP packet". Insert the following sentence at the end of the paragraph: "The HLP packet shall be in MSDU format (see 5.1.4 (MSDU format))." | EDITOR |  | Approved |  |  |  | 3,2 | 2015-07-12 20:38 | EDITOR
6457 | Mark RISON | 204 | 3 | 8.4.2.1 | 39 | 61 | E | Y | 39 | 61 | 8.4.2.1 |  | A |  |  | 164 | "element" | Delete "element" | ACCEPTED (EDITOR: 2014-11-03 20:12:04Z) | EDITOR | 2014-11-SanAntonio-09-editorial | Approved |  |  | In D3.1 | 3,1 | 2015-07-12 20:38 | EDITOR
6458 | Mark RISON | 204 | 3 | 8.4.2.1 | 39 | 3 | T | Y | 39 | 3 | 8.4.2.1 |  | J | Not-Assigned |  | 176 | FILS is asking for 13 elements. This seems excessive | Combine elements which don't need their own ID for a clear purpose (e.g. because they need to be specifically Requested) into a single ID with a sub-ID | REJECTED (TGai General: 2014-11-06 20:32:20Z) -- the comment does not specify a proposed change which is technically detailed enough to be adapted by the group in order to satisfy the comment" | EDITOR | 2014-11-SanAntonio-11 | Approved |  |  |  |  | 2015-07-12 20:38 | EDITOR
6459 | Mark RISON | 204 | 3 | 8.4.2.169.1 | 41 | 41 | E | Y | 41 | 41 | 8.4.2.169.1 |  | J |  |  | 164 | "TBTT Information field" (3 instances). The word "field" does not appear in figures showing fields | Delete all three instances of "field" | REJECTED (EDITOR: 2014-11-03 21:07:51Z)Figure revised to comply with forthcoming REVmc format (CID 6008) which keeps the word "fields" (see D3.1 and it becomes clear why this is so). | EDITOR | 2014-11-SanAntonio-09-editorial | Approved |  |  |  |  | 2015-07-12 20:38 | EDITOR
6460 | Mark RISON | 204 | 3 | 8.4.2.173 | 44 | 54 | E | Y | 44 | 54 | 8.4.2.173 |  | A |  |  | 164 | "MAX" | Change to "Max" | ACCEPTED (EDITOR: 2014-11-04 16:52:02Z) | EDITOR | 2014-11-SanAntonio-09-editorial | Approved |  |  | In D3.1 | 3,1 | 2015-07-12 20:38 | EDITOR
6461 | Mark RISON | 204 | 3 | 8.4.2.181.1 | 55 | 9 | E | Y | 55 | 9 | 8.4.2.181.1 |  | A |  |  | 178 | "(present if indicated by IP address request control)" (2 instances) | Change both instances to "(optional)" | ACCEPTED (EDITOR: 2014-11-05 16:33:24Z) | EDITOR | 2015-01-Atlanta-01-editor | Approved |  |  | In D3.1 | 3,1 | 2015-07-12 20:38 | EDITOR
6462 | Mark RISON | 204 | 3 | 8.4.2.183 | 60 | 50 | E | Y | 60 | 50 | 8.4.2.183 |  | A |  |  | 178 | Weird vertical bar | Remove the weird vertical bar | ACCEPTED (EDITOR: 2015-01-08 19:53:27Z) | EDITOR | 2015-01-Atlanta-01-editor | Approved |  |  | In D3.1 | 3,1 | 2015-07-12 20:38 | EDITOR
6463 | Mark RISON | 204 | 3 | 8.4.2.181.1 | 55 | 27 | E | Y | 55 | 27 | 8.4.2.181.1 |  | A |  |  | 164 | The two "request type" fields are never referred to elsewhere | Use the names rather than the bit numbers in the tables immediately below | ACCEPTED (EDITOR: 2014-11-05 15:48:24Z) | EDITOR | 2014-11-SanAntonio-09-editorial | Approved |  |  | In D3.1 | 3,1 | 2015-07-12 20:38 | EDITOR
6464 | Mark RISON | 204 | 3 | 8.4.2.181.1 | 55 | 42 | T | Y | 55 | 42 | 8.4.2.181.1 |  | J | Not-Assigned |  | 176 | b0 is required to be 1, so why not just reserve it instead? | Mark b0 as reserved and remove it from the table | REJECTED (TGai General: 2014-11-06 21:12:15Z) - b0 is required to indicate an ipv4 address is not requested | EDITOR | EC-Report-Cls08-FrameFormats | Approved |  |  |  |  | 2015-07-13 22:14 | EDITOR
6465 | Mark RISON | 204 | 3 | 8.4.2.181.1 | 56 | 1 | T | Y | 56 | 1 | 8.4.2.181.1 | 6467 | V | Not-Assigned |  | 176 | How does a STA indicate it doesn't want an IPv4 address at all? | Add something to allow this to be signalled (perhaps using the otherwise useless b0) | REVISED (TGai General: 2014-11-06 21:08:43Z) In Table 8-257e change "Reserved" to "IPv4 address is not requested" In Table 8-257f—IPv6 field settings change "Reserved" to "IPv6 address is not requested" | EDITOR | EC-Report-Cls08-FrameFormats | Approved | TGai General: 2014-11-06 21:27:33Z - Copied from CID 6467 |  | In D3.1 | 3,1 | 2015-07-13 22:14 | EDITOR
6466 | Mark RISON | 204 | 3 | 8.4.2.181.1 | 56 | 1 | T | Y | 56 | 1 | 8.4.2.181.1 |  | J | Not-Assigned |  | 176 | b2 is required to be 1, so why not just reserve it instead? | Mark b2 as reserved and remove it from the table | REJECTED (TGai General: 2014-11-06 21:25:59Z) -- b2 is 1 to indicate ipv6 address requested, and zero to indicate that ipv6 address is not requested. | EDITOR | EC-Report-Cls08-FrameFormats | Approved |  |  |  |  | 2015-07-13 22:14 | EDITOR
6467 | Mark RISON | 204 | 3 | 8.4.2.181.1 | 55 | 42 | T | Y | 55 | 42 | 8.4.2.181.1 |  | V | Not-Assigned |  | 176 | How does a STA indicate it doesn't want an IPv6 address at all? | Add something to allow this to be signalled (perhaps using the otherwise useless b2) | REVISED (TGai General: 2014-11-06 21:08:43Z) In Table 8-257e change "Reserved" to "IPv4 address is not requested" In Table 8-257f—IPv6 field settings change "Reserved" to "IPv6 address is not requested" | EDITOR | EC-Report-Cls08-FrameFormats | Approved |  |  | In D3.1 | 3,1 | 2015-07-13 22:14 | EDITOR
6468 | Mark RISON | 204 | 3 | 3.2 | 3 | 62 | T | Y | 3 | 62 | 3,2 |  | A | Not-Assigned |  | 168 | "Link setup might involve more than one AP in an extended service set (ESS)." -- what does this mean? | Delete this sentence (at least one instance of it was killed in D2.0 comment resolution) | ACCEPTED (TGai General: 2014-11-06 15:23:31Z) | EDITOR | 2014-11-SanAntonio-10 | Approved |  |  | In D3.1 | 3,1 | 2015-07-12 20:38 | EDITOR
6469 | Mark RISON | 204 | 3 | 8.4.2.169.1 | 42 | 20 | T | Y | 42 | 20 | 8.4.2.169.1 |  | A | Not-Assigned |  | 176 | Deleting "Its value is 0. Values 1, 2, and 3 are reserved." leaves the field undefined. | Revert the deletion of these sentences | ACCEPTED (TGai General: 2014-11-06 20:45:51Z) | EDITOR | 2014-11-SanAntonio-11 | Approved |  |  | In D3.1 | 3,1 | 2015-07-12 20:38 | EDITOR
6470 | Mark RISON | 204 | 3 | 8.4.2.169.1 | 42 | 36 | E | Y | 42 | 36 | 8.4.2.169.1 |  | V | Jarkko Kneckt |  | 187 | "When the value of TBTT Information Length is 1, the TBTT Information field contains the TBTT Offset subfield. When the value of TBTT Information Length is 7 or 11, the TBTT Information field contains the TBTT Offset and the BSSID subfields. If the TBTT Information Length subfield is 5 or 11, the Short-SSID subfield is included in TBTT Information field to indicate the Short-SSID of a neighbor AP. Other values are reserved." | Make this into a table (this will also fix the missing "field"s and so on). Also check this resolution is compatible with that which was adopted by TGmc for 11mc/D3.0 comment resolution in the same area | REVISED. The table is heavy structure and many reserved values make the table rather big. The description already exists and it is similar to description of other elements / fields that are introduced in 802.11ai. The missing subfield and field words are added. The normative text to solve the comment is in 11-14-1583-03-00ai. | EDITOR |  | Approved |  |  |  | 3,2 | 2015-07-12 20:38 | EDITOR
6471 | Mark RISON | 204 | 3 | 8.6.8.38 | 71 | 4 | E | Y | 71 | 4 | 8.6.8.38 |  | A |  |  | 178 | "BSSoperating" | Change to "BSS operating" | ACCEPTED (EDITOR: 2015-01-09 19:07:26Z) | EDITOR | 2015-01-Atlanta-01-editor | Approved |  |  | In D3.1 | 3,1 | 2015-07-12 20:38 | EDITOR
6472 | Mark RISON | 204 | 3 | 8.4.2.169.1 | 42 | 44 | T | Y | 42 | 44 | 8.4.2.169.1 |  | J | Not-Assigned |  | 176 | "Operating Class field is 1 octet in length and indicates the band and bandwidth of the primary channel" -- well, maybe it does, but usually what's more interesting is the BSS operating width | Just say it defines the operating class for the BSS, or words to that effect (see what the baselines says in such contexts) | REJECTED (TGai General: 2014-11-06 20:40:13Z) -- The text the comment is made against comes from the baseline and is not changed by Tgai. | EDITOR | 2014-11-SanAntonio-11 | Approved |  |  |  |  | 2015-07-12 20:38 | EDITOR
6473 | Mark RISON | 204 | 3 | 10.45.2.1 | 97 | 46 | E | Y | 97 | 46 | 10.45.2.1 |  | A |  |  | 197 | "NOTE: FILS is only supported in non-DMG infrastructure BSS. FILS is not supported in IBSS, PBSS, or MBSS." -- we heard you first time (96.62) | Delete the cited text | ACCEPTED (EDITOR: 2015-01-12 22:14:44Z) | EDITOR | 2015-01-Atlanta-05-editor | Approved |  |  |  | 3,2 | 2015-07-12 20:38 | EDITOR
6474 | Mark RISON | 204 | 3 | 8.6.8.38 | 71 | 27 | E | Y | 71 | 27 | 8.6.8.38 |  | A |  |  | 178 | "Nss Subfield" -- there is no such subfield (and the S should be lowercase) | Change to "Number of Spatial Streams subfield" | ACCEPTED (EDITOR: 2015-01-09 19:06:50Z) | EDITOR | 2015-01-Atlanta-01-editor | Approved |  |  | In D3.2 | 3,2 | 2015-07-12 20:38 | EDITOR
6475 | Mark RISON | 204 | 3 | 8.6.8.38 | 71 | 5 | E | Y | 71 | 5 | 8.6.8.38 |  | A |  |  | 178 | "Subfield" | Change to "subfield" | ACCEPTED (EDITOR: 2015-01-09 18:57:06Z) | EDITOR | 2015-01-Atlanta-01-editor | Approved |  |  | In D3.2 | 3,2 | 2015-07-12 20:38 | EDITOR
6476 | Mark RISON | 204 | 3 | 11.11.2.3.1 | 117 | 62 | T | Y | 117 | 62 | 11.11.2.3.1 |  | V | Dan Harkins |  | 184 | What is "Hash"? | Add a description in the "where" immediately below | revised: noted that "hash" is the AKM-specific hash function. The section in which this text resisdes already defines which hash function to use with which AKM. | EDITOR |  | Approved |  |  |  | 3,2 | 2015-07-12 20:38 | EDITOR
6477 | Mark RISON | 204 | 3 |  |  |  | G | Y |  |  |  |  | A | Marc Emmelmann |  | 179 | What is the justification for renaming reduced neighbour reports to short neighbour reports? And if you're going to do this you need to be absolutely sure you've caught every single instance in the baseline. For example, you've missed "Reduced Neighbor AP Report element" (which admittedly shouldn't have the "AP"). Also space missing at 79.42. And what's "Reduced Neighbor Report Request element ID"? There is no such element ID. Actually once you get to about there in the document the effort to rename reduced to short seems to have been abandoned! | Revert the partial change from "Reduced" to "Short" | ACCEPTED (TGai General: 2014-11-11 10:54:14Z) | EDITOR | 2015-01-Atlanta-02 | Approved | TGai General: 2014-11-11 16:04:15Z - Discussed during Telco every resolution. All are ready for motoin during the next face-to-face. |  |  | 3,1 | 2015-07-12 20:38 | EDITOR
6478 | Mark RISON | 204 | 3 | 8.3.3.5 | 28 | 24 | E | Y | 28 | 24 | 8.3.3.5 |  | V |  |  | 164 | "The FILS IP Address Assignment element is optionally" has increased font size from F to the penultimate o. The row above is similarly suspect | Make the font size the same everywhere | REVISED (EDITOR: 2014-11-03 17:50:37Z)FrameMaker showed all characters in these 2 cells as being 9 point, so cannot explain what is being reported. Just to be sure, the font size was changed to something different and then changed back to what it should be so as to ensure that all characters were the same correct size. | EDITOR | 2014-11-SanAntonio-09-editorial | Approved |  |  | In D3.1 | 3,1 | 2015-07-12 20:38 | EDITOR
6479 | Mark RISON | 204 | 3 | 8.3.3.6 | 29 | 13 | E | Y | 29 | 13 | 8.3.3.6 |  | A |  |  | 164 | "r FILS Public Key authentication" | Change to "FILS public key authentication" (two fixes) | ACCEPTED (EDITOR: 2014-11-03 18:12:17Z)But could only find one instance of this. | EDITOR | 2014-11-SanAntonio-09-editorial | Approved |  |  | In D3.1 | 3,1 | 2015-07-12 20:38 | EDITOR
6480 | Mark RISON | 204 | 3 | 8.3.3.5 | 28 | 12 | E | Y | 28 | 12 | 8.3.3.5 |  | V |  |  | 164 | "a FILS public key authentication" | Change to "FILS public key authentication" | REVISED (EDITOR: 2014-11-03 17:55:58Z)The pdf shows "a" and "FILS public key authentication" on separate lines without a hyphon, indicating a space between them. Reset the space in the source document to ensure that it was there. | EDITOR | 2014-11-SanAntonio-09-editorial | Approved |  |  | In D3.1 | 3,1 | 2015-07-12 20:38 | EDITOR
6481 | Mark RISON | 204 | 3 | 8.4.2.177 | 49 | 3 | E | Y | 49 | 3 | 8.4.2.177 |  | A |  |  | 164 | "FILS Public Key authentication" | Change to "FILS public key authentication" | ACCEPTED (EDITOR: 2014-11-04 17:08:58Z) | EDITOR | 2014-11-SanAntonio-09-editorial | Approved |  |  | In D3.1 | 3,1 | 2015-07-12 20:38 | EDITOR
6482 | Mark RISON | 204 | 3 | 11.11.2.3.1 | 118 | 11 | E | Y | 118 | 11 | 11.11.2.3.1 |  | A |  |  | 197 | "FILS Public Key authentication" | Change to "FILS public key authentication" | ACCEPTED (EDITOR: 2015-01-13 17:22:43Z) | EDITOR | 2015-01-Atlanta-05-editor | Approved |  |  |  | 3,2 | 2015-07-12 20:38 | EDITOR
6483 | Mark RISON | 204 | 3 | 8.3.3.11 | 35 | 14 | E | Y | 35 | 14 | 8.3.3.11 |  | V |  |  | 185 | "Table 8-44 (Presence of fields and elements in Authentication frames)." is not what all the other rows look like | Follow the standard format ("The FILS Nonce element is present ...") | REVISED (TGai General: 2015-01-15 19:06:46Z) - Revised, the comment is valid. Change the column name from "Presence of fields 4-20" to "Presence of fields 4-15" and add "The" before every sentence in this column. | EDITOR | 2014-11-SanAntonio-09-editorial | Approved |  |  | Added "The" as it is believed to be the source of the comment, however the style used was following the "SAE" row preceeding these. Perhaps the same comment should be given to REVmc. | 3,1 | 2015-07-12 20:38 | EDITOR
6484 | Mark RISON | 204 | 3 | 8.3.3.11 | 35 | 42 | E | Y | 35 | 42 | 8.3.3.11 |  | A |  |  | 164 | "in FILS Authentication" | Change to "in FILS Authentication frames" | ACCEPTED (EDITOR: 2014-11-03 19:46:30Z) | EDITOR | 2014-11-SanAntonio-09-editorial | Approved |  |  | In D3.1 | 3,1 | 2015-07-12 20:38 | EDITOR
6485 | Mark RISON | 204 | 3 | 11.11.2.3.1 | 118 |  | E | Y | 118 |  | 11.11.2.3.1 |  | A |  |  | 197 | "FILS Shared Key authentication" (3 instances on this page) | Change all three instances to "FILS shared key authentication" | ACCEPTED (EDITOR: 2015-01-13 17:16:32Z) | EDITOR | 2015-01-Atlanta-05-editor | Approved |  |  |  | 3,2 | 2015-07-12 20:38 | EDITOR
6486 | Mark RISON | 204 | 3 | 11.11.2.3.1 | 118 | 7 | E | Y | 118 | 7 | 11.11.2.3.1 |  | A |  |  | 197 | "is" | Change to "if" | ACCEPTED (EDITOR: 2015-01-13 17:19:22Z) | EDITOR | 2015-01-Atlanta-05-editor | Approved |  |  |  | 3,2 | 2015-07-12 20:38 | EDITOR
6487 | Mark RISON | 204 | 3 | 11.11.2.3.1 | 118 | 21 | E | Y | 118 | 21 | 11.11.2.3.1 |  | A |  |  | 197 | "irretrievably destroy". The referenced location is only one of the instances. Other instances are at 120.57, 122.58, 122.60 | Change all instances identified in this comment to "irretrievably delete" | ACCEPTED (EDITOR: 2015-01-13 17:58:10Z) | EDITOR | 2015-01-Atlanta-05-editor | Approved |  |  |  | 3,2 | 2015-07-12 20:38 | EDITOR
6488 | Mark RISON | 204 | 3 | 8.3.3.11 | 36 |  | E | Y | 36 |  | 8.3.3.11 |  | A |  |  | 164 | "FILS Authentication type" (4 instances on this page) | Change all instances identified in this comment to "FILS Authentication Type" | ACCEPTED (EDITOR: 2014-11-03 20:01:45Z) | EDITOR | 2014-11-SanAntonio-09-editorial | Approved |  |  | In D3.1 | 3,1 | 2015-07-12 20:38 | EDITOR
6489 | Mark RISON | 204 | 3 | 11.11.2.2.1 | 113 | 60 | E | Y | 113 | 60 | 11.11.2.2.1 |  | A |  |  | 197 | "FILS Authentication type". The referenced location is only one of the instances. Other instances are at 116.38, 116.65 | Change all instances identified in this comment to "FILS Authentication Type field" | ACCEPTED (EDITOR: 2015-01-13 18:47:35Z) | EDITOR | 2015-01-Atlanta-05-editor | Approved |  |  |  | 3,2 | 2015-07-12 20:38 | EDITOR
6490 | Mark RISON | 204 | 3 | 8.4.1.58 | 37 | 63 | E | Y | 37 | 63 | 8.4.1.58 |  | A |  |  | 164 | "exchange, either with PFS or without PFS" -- it also indicates shared v. public key | Delete ", either with PFS or without PFS" | ACCEPTED (EDITOR: 2014-11-03 20:05:47Z) | EDITOR | 2014-11-SanAntonio-09-editorial | Approved |  |  | In D3.1 | 3,1 | 2015-07-12 20:38 | EDITOR
6491 | Mark RISON | 204 | 3 | 8.4.1.59 | 38 | 38 | E | Y | 38 | 38 | 8.4.1.59 |  | A |  |  | 164 | "The nonce data is 16 octets in length and contains randomly generated data." | Change to "The FILS Nonce field contains randomly generated data." | ACCEPTED (EDITOR: 2014-11-03 20:10:35Z) | EDITOR | 2014-11-SanAntonio-09-editorial | Approved |  |  | In D3.1 | 3,1 | 2015-07-12 20:38 | EDITOR
6492 | Mark RISON | 204 | 3 | 8.4.2.1 | 40 | 17 | E | Y | 40 | 17 | 8.4.2.1 |  | A |  |  | 164 | "the previous Fragment element" -- which one is that? | Change to "another Fragment element" | ACCEPTED (EDITOR: 2014-11-03 20:26:27Z) | EDITOR | 2014-11-SanAntonio-09-editorial | Approved |  |  | In D3.1 | 3,1 | 2015-07-12 20:38 | EDITOR
6493 | Mark RISON | 204 | 3 | 8.4.2.26 | 41 | 12 | T | Y | 41 | 12 | 8.4.2.26 |  | V | Not-Assigned |  | 176 | "When dot11FILSActivated is true, the FILS Capability field value of 1 indicates the STA supports the FILS procedures. Otherwise the value of the FILS Capability field is 0." -- no, the field indicates whether the STA supports FILS | Change to "The STA sets the FILS Capability field to 1 when dot11FILS Activated is true and sets it to 0 otherwise." | REVISED (TGai General: 2014-11-06 20:38:11Z) -- Change to "The STA sets the FILS Capability field to 1 when dot11FILSActivated is true and sets it to 0 otherwise." | EDITOR | 2014-11-SanAntonio-11 | Approved |  |  | In D3.1 this had already been changed by CID 6298 and since it is only minor wording differences it was left with the CID 6298 resolution. | 3,1 | 2015-07-12 20:38 | EDITOR
6494 | Mark RISON | 204 | 3 | 8.4.2.169.1 | 43 | 8 | E | Y | 43 | 8 | 8.4.2.169.1 |  | A |  |  | 164 | "If the TBTT Information Length subfield is 7 or 11, the BSSID subfield is included in TBTT Information field to indicate the BSSID of a neighbor AP. If the TBTT Information Length subfield is 5 or 11, the Short-SSID subfield is included in TBTT Information field to indicate the Short-SSID of a neighbor AP." This has already been stated at 42.37 | Delete the cited text | ACCEPTED (EDITOR: 2014-11-04 16:07:34Z) | EDITOR | 2014-11-SanAntonio-09-editorial | Approved |  |  | In D3.1 | 3,1 | 2015-07-12 20:38 | EDITOR
6495 | Mark RISON | 204 | 3 | 8.4.2.172 | 44 | 25 | T | Y | 44 | 25 | 8.4.2.172 |  | V | Yunsong Yang |  | 179 | "CAG Version is always positive, therefore a value of zero in this field will be neglected by the receiving STA." -- exactly what is the behaviour expected by "neglected", and why is this in clause 8 anyway? | Use standard terminology like "A CAG Number element with a CAG Version field equal to 0 shall be ignored" and move it to clause 10 | REVISED (TGai General: 2014-11-12 11:14:53Z) - In San Antonio meeting, the TG has indicated the preference of not describing a receiver’s behavior when receiving a non-compliant frame. See resolution to CID 6012 as in 11-14-1507r2. | EDITOR | 2015-01-Atlanta-03 | Approved | TGai General: 2014-11-18 15:13:27Z - Discussed during telco. Marked as rdy for motion. TGai General: 2014-11-11 16:20:09Z - The commenter is of the opposite opinion of Adrian Stephens (CID 6012) regarding if we should describe a receiver’s behavior when receiving a non-compliant frame. In San Antonio F2F meeting, the TG has indicated the preference of adopting resolution in CID 6012 regarding this point. Tgai General: 2014-11-11 16:20:03Z - This clause is heavily modified by Yunsong and George Cal. Presentation. Defer resolution until editor has incorporated changes in draft. |  |  | 3,1 | 2015-07-12 20:38 | EDITOR
6496 | Mark RISON | 204 | 3 | 8.4.2.173 | 46 | 48 | T | Y | 46 | 48 | 8.4.2.173 |  | V | Jason Lee |  | 157 | "~" | Change to "to"; also delete "A" and change "value" to "values" | REVISED (TGai General: 2014-11-06 00:04:29Z) - Revised - The sentence has been converted into a table and “ ~ “ has been removed. TGai Editor to make changes shown in 14/1498r1 | EDITOR |  | Approved |  |  |  | 3,1 | 2015-07-12 20:38 | EDITOR
6497 | Mark RISON | 204 | 3 |  |  |  | E | Y |  |  |  |  | V |  |  | 164 | "Criteria" is plural, but the "FILS Criteria", "OUI Response Criteria", "BSS Delay Criteria", "PHY Support Criteria", "Delay criteria", "delay criteria" only involve a single criterion | Change to refer to "criterion" for all the instances of the cited terms (about 40 instances) | REVISED (EDITOR: 2014-10-31 15:56:17Z) | EDITOR | 2014-11-SanAntonio-09-editorial | Approved |  |  | Not sure of all of these. For instance, "FILS Criteria" as used in 8.4.2.173 refers to a field that is made up of multiple criterion subfields, thus the plural is appropriate. "OUI Response Criteria" field is a bitmap, and each bit would be a criterion, but having multiple individual criterion (bits) makes the total plural. Some changes made in D3.1 | 3,1 | 2015-07-12 20:38 | EDITOR
6498 | Mark RISON | 204 | 3 | 8.4.2.173 | 46 | 41 | E | Y | 46 | 41 | 8.4.2.173 |  | A | Jason Lee |  | 169 | This should be a table | Make it into a table, and just refer to the table | Revised - Agree with the commenter. TGai Editor to make changes shown in 14/1498r1 | EDITOR |  | Approved | TGai General: 2014-11-06 19:42:05Z - No change in resolution. Just change of resolution status. |  | TGai General: 2014-11-06 19:42:05Z taken from editor. (Resn Status, Motion #) were (V, 157). In D3.1 | 3,1 | 2015-07-12 20:38 | EDITOR
6499 | Mark RISON | 204 | 3 | 8.4.2.173 | 46 | 64 | E | Y | 46 | 64 | 8.4.2.173 |  | V | Jarkko Kneckt |  | 187 | "The receiver of Probe Request frame responds, if" -- this is behaviour, not format | Move to clause 10 | REVISED. The commenter has valid point. The normative text to solve the comment is in 11-14-1583-03-00ai. | EDITOR |  | Approved |  |  |  | 3,2 | 2015-07-12 20:38 | EDITOR
6500 | Mark RISON | 204 | 3 |  |  |  | G | Y |  |  |  |  | A | Jarkko Kneckt |  | 187 | It is not clear which elements can be fragmented. Some elements "may" be fragmented, but there is nothing to say other elements shall not be. Didn't we once agree to have a column in the Element IDs table to indicate fragmentability? In fact, yes we did -- see resolution of CID 4744 | Add a column to the Element IDs table to show whether the element may be fragmented, and remove the bits of text scattered around which says that this or that element may be fragmented In other words, actually implement the agreed resolution for CID 4744 | ACCEPTED. | EDITOR |  | Approved |  |  |  | 3,1 | 2015-07-12 20:38 | EDITOR
6501 | Mark RISON | 204 | 3 | 8.4.2.179 | 51 | 48 | E | Y | 51 | 48 | 8.4.2.179 |  | A |  |  | 164 | "pubic key" -- this is probably illegal in many jurisdictions | Change to "public key" | ACCEPTED (EDITOR: 2014-11-04 18:21:32Z) | EDITOR | 2014-11-SanAntonio-09-editorial | Approved |  |  | In D3.1 | 3,1 | 2015-07-12 20:38 | EDITOR
6502 | Mark RISON | 204 | 3 | 8.4.2.179 | 53 | 26 | E | Y | 53 | 26 | 8.4.2.179 |  | A |  |  | 164 | "Figure XX" -- which one is that? | Put in the right reference | ACCEPTED (EDITOR: 2014-11-04 23:16:00Z) | EDITOR | 2014-11-SanAntonio-09-editorial | Approved |  |  | In D3.1 | 3,1 | 2015-07-12 20:38 | EDITOR
6503 | Mark RISON | 204 | 3 | 8.4.2.179 | 53 | 27 | E | Y | 53 | 27 | 8.4.2.179 |  | V | Santosh Abraham |  | 189 | "Table 9-221k" -- there is no such table | Put in the right reference | REVISED -- The public key information has been fully defined per document 11-15/162r4 | EDITOR |  | Approved |  |  | TGai General: 2015-01-15 16:29:26Z taken from editor. (Resn Status, Motion #) were (V, 189). | 3,2 | 2015-07-12 20:38 | EDITOR
6504 | Mark RISON | 204 | 3 | 8.4.2.180 | 54 | 1 | T | Y | 54 | 1 | 8.4.2.180 |  | A | Not-Assigned |  | 176 | "If the length of the HLP Packet field is less than or equal to 243 octets, the value of the Length field is 12 plus the length of HLP Packet field. If the length of HLP Packet field is larger than 243 octets, the value of the Length field is 255 (see 9.42 (Element fragmentation) and 9.43 (Element defragmentation))." is at best useless | Delete the cited text | ACCEPTED (TGai General: 2014-11-06 21:03:08Z) | EDITOR | 2014-11-SanAntonio-11 | Approved |  |  | In D3.1 | 3,1 | 2015-07-12 20:38 | EDITOR
6505 | Mark RISON | 204 | 3 | 8.3.3.11 | 34 | 12 | E | Y | 34 | 12 | 8.3.3.11 |  | A |  |  | 164 | "FILS authentication frames" | Change to "FILS Authentication frames" | ACCEPTED (EDITOR: 2014-11-03 18:21:03Z) | EDITOR | 2014-11-SanAntonio-09-editorial | Approved |  |  | In D3.1 | 3,1 | 2015-07-12 20:38 | EDITOR
6506 | Mark RISON | 204 | 3 | 8.3.3.11 | 36 | 39 | E | Y | 36 | 39 | 8.3.3.11 |  | A |  |  | 164 | "1TU" | Change to "1 TU" | ACCEPTED (EDITOR: 2014-11-03 19:59:34Z) | EDITOR | 2014-11-SanAntonio-09-editorial | Approved |  |  | In D3.1 | 3,1 | 2015-07-12 20:38 | EDITOR
6507 | Mark RISON | 204 | 3 | 8.3.3.11 | 36 | 39 | T | Y | 36 | 39 | 8.3.3.11 |  | V | Not-Assigned |  | 176 | "if AP expects time to transmit Association Response exceeds 1TU" | Change to "if the AP expects that the Association Response will be transmitted more than 1 TU after the Association Request" | REVISED (TGai General: 2014-11-06 20:31:18Z) -- Change to "if the AP expects that the (Re)Association Response will be transmitted more than 1 TU after the (Re)Association Request" | EDITOR | 2014-11-SanAntonio-11 | Approved |  |  | In D3.1 | 3,1 | 2015-07-12 20:38 | EDITOR
6508 | Mark RISON | 204 | 3 | 3.1 | 3 | 17 | E | Y | 3 | 17 | 3,1 |  | A |  |  | 164 | "Authentication Server" should have initial caps. The referenced location is only one of the instances where this is not the case. Other instances are 111.58, 112.30, 112.39, 114.53 | Change all locations identified in this comment to "Authentication Server" | ACCEPTED (EDITOR: 2014-11-01 15:42:09Z) | EDITOR | 2014-11-SanAntonio-09-editorial | Approved |  |  | In D3.1 | 3,1 | 2015-07-12 20:38 | EDITOR
6509 | Mark RISON | 204 | 3 | 8.4.1.9 | 37 | 23 | E | Y | 37 | 23 | 8.4.1.9 |  | A |  |  | 164 | "Unknown" | Change to "unknown" | ACCEPTED (EDITOR: 2014-11-03 20:06:58Z) | EDITOR | 2014-11-SanAntonio-09-editorial | Approved |  |  | In D3.1 | 3,1 | 2015-07-12 20:38 | EDITOR
6510 | Mark RISON | 204 | 3 | 11.11.2.2.1 | 114 | 56 | E | Y | 114 | 56 | 11.11.2.2.1 |  | A |  |  | 197 | "Unknown" | Change to "unknown" | ACCEPTED (EDITOR: 2015-01-13 15:54:11Z) | EDITOR | 2015-01-Atlanta-05-editor | Approved |  |  |  | 3,2 | 2015-07-12 20:38 | EDITOR
6511 | Mark RISON | 204 | 3 | 8.4.2.1 | 39 | 9 | T | Y | 39 | 9 | 8.4.2.1 |  | A | Not-Assigned |  | 176 | Unless there are really good reasons for this, all elements should be extensible, for forward compatibility | Put "Yes" in all the right-most cells in the table, except the first (and the one which already has "Yes") | ACCEPTED (TGai General: 2014-11-06 20:34:24Z) | EDITOR | 2014-11-SanAntonio-11 | Approved |  |  | In D3.1, took the Accepted resolution litterally, all rows "except the first" | 3,1 | 2015-07-12 20:38 | EDITOR
6512 | Mark RISON | 204 | 3 | 8.4.2.183 | 60 | 6 | E | Y | 60 | 6 | 8.4.2.183 |  | V |  |  | 178 | There is no reason to define a "FILSC Information" field. The subfields it contains can just be fields of the DILS element | Do as it says in the comment. Locations to change are 60.6, 60.22, 60.25, 60.43, 60.38, 102.58, 103.31, 103.38 | REVISED (EDITOR: 2015-01-06 20:56:03Z) - Tried to capture what was proposed, but since the proposed change was not specific, the results should be considered a best effort, not an exact implementation. | EDITOR | 2015-01-Atlanta-01-editor | Approved |  |  | Tried to capture what was proposed, but since the proposed change was not specific, the results should be considered a best effort, not an exact implementation. | 3,2 | 2015-07-12 20:38 | EDITOR
6513 | Mark RISON | 204 | 3 | 8.4.2.169.1 | 43 | 1 | T | Y | 43 | 1 | 8.4.2.169.1 |  | V | Jarkko Kneckt |  | 187 | "The TBTT Offset in TUs subfield is 1octet in length and when included in a Probe Response frame or FILS Discovery frame indicates the offset in TUs, rounded down to the nearest TU, to next TBTT of an AP from the immediately prior TBTT of the AP that transmits this element. and. When included in a Beacon frame, it indicates the offset in TUs, rounded down to the nearest TU, to the next TBTT of an AP from the TBTT of the Beacon frame in which it is included." -- I don't understand the difference between the Beacon and other two cases. Note the TBTT is the target (i.e. notional) time, not the actual time; it does not change depending on when the Beacon was sent | If TBTTs are really intended throughout, then it boils down to "The subfield contains the Beacon Interval", which is not very useful. So maybe the times are between the last actual transmission time of a Beacon and the next TBTT? If so, make it say that, i.e. just say "The TBTT Offset in TUs subfield is 1 octet in length and indicates the time in TUs between the current or last Beacon transmission and the next TBTT." Actually, I *still* don't get this. The combination of the Timestamp and the Beacon Interval enables a receiver to know exactly when the next TBTT is. So what's the point of this field? | REVISED. The commenter seems to have the correct understanding that the field provides the same information as the TSF and the Beacon interval. These elements take a lot of octets to transmit. The ANTO field was selected to replace the TSF and the Beacon interval as 11-15-0021r3. | EDITOR |  | Approved |  |  |  | 3,2 | 2015-07-12 20:38 | EDITOR
6514 | Mark RISON | 204 | 3 | 8.4.2.172 | 44 | 22 | E | Y | 44 | 22 | 8.4.2.172 |  | V | Yunsong Yang |  | 185 | "or InfoID" -- wozzat? | Delete "or InfoID" | REVISED (TGai General: 2015-01-15 19:10:53Z) - Revised, change "or InfoID" to "or Info ID" | EDITOR | Telco-2014-11-18 | rdy4motion | TGai General: 2014-11-18 15:13:27Z - Discussed during telco. Marked as rdy for motion. Note to editor: the removal of “or InfoID” applies on top of 11-14-1507r2. Tgai General: 2014-11-12 11:16:14Z - After discussion with commenter, changed to accept. Original resolution proposal: REVISED (Tgai General: 2014-11-11 16:22:03Z) - Revised. Change “InfoID are” to “the composite of the CAG is changed, e.g. an Info ID is”. “Info ID” refers to the Info ID of the elements that compose the CAG. Tgai General: 2014-11-11 16:21:37Z - First, there is a typo in the original text. There should be a space between “Info” and “ID”. Second, technically speaking, when the composite of the CAG is changed (e.g. an Info ID is added, deleted, or changed), the CAG Number shall also be increased by 1 so that the STA may query the advertisement server to find out what has been changed. That is why “Info ID” should be kept. Tgai General: 2014-11-11 16:21:26Z - InfoID deletion was discussed during presentation of submissions 14/1341r2 and 14/1507r2 and the group decided that it should remain. |  | In D3.1, also replaced "are" with "is". Changed and when back to proposed change for D3.2 | 3,2 | 2015-07-12 20:38 | EDITOR
6515 | Mark RISON | 204 | 3 | 8.4.2.172 | 44 | 29 | E | Y | 44 | 29 | 8.4.2.172 |  | A |  |  | 164 | "CAG Version Number" | Change to "CAG Version field" | ACCEPTED (EDITOR: 2014-11-04 17:27:44Z) | EDITOR | 2014-11-SanAntonio-09-editorial | Approved |  |  | In D3.1 | 3,1 | 2015-07-12 20:38 | EDITOR
6516 | Mark RISON | 204 | 3 | 8.4.4.23 | 67 | 6 | E | Y | 67 | 6 | 8.4.4.23 |  | A |  |  | 178 | "CAG Version Number" | Change to "CAG Version" | ACCEPTED (EDITOR: 2015-01-09 15:56:58Z) | EDITOR | 2015-01-Atlanta-01-editor | Approved |  |  | In D3.1 | 3,1 | 2015-07-12 20:38 | EDITOR
6517 | Mark RISON | 204 | 3 | 8.4.4.23 | 67 | 21 | E | Y | 67 | 21 | 8.4.4.23 |  | A |  |  | 178 | "CAG Version" | Change to "CAG Version field" | ACCEPTED (EDITOR: 2015-01-09 15:58:10Z) | EDITOR | 2015-01-Atlanta-01-editor | Approved |  |  | In D3.2 | 3,2 | 2015-07-12 20:38 | EDITOR
6518 | Mark RISON | 204 | 3 | 8.4.2.173 | 46 | 51 | T | Y | 46 | 51 | 8.4.2.173 |  | V | Not-Assigned |  | 176 | The Max Delay Limit field needs to be reserved if no BSS Delay criterion applies | Add words to say that Max Delay Limit shall not be present if FILS Criteria is not present or BSS Delay Criteria [sic] is not in use | REVISED (TGai General: 2014-11-06 20:57:31Z) - Add at the end of the paragraph at 46.51: "Max Delay Limit shall not be present if FILS Criteria is not present or BSS Delay Criteria is not in use" | EDITOR | 2014-11-SanAntonio-11 | Approved |  |  | In D3.1 | 3,1 | 2015-07-12 20:38 | EDITOR
6519 | Mark RISON | 204 | 3 | 8.4.2.173 | 47 | 15 | E | Y | 47 | 15 | 8.4.2.173 |  | A | Jason Lee |  | 169 | "Max Channel Time of the MLME-SCAN.request" -- what of the what? | "MaxChannelTime parameter of the MLME-SCAN.request primitive" | REVISED (TGai General: 2014-11-06 00:10:41Z) Revised - Agree with the commenter. TGai Editor to make changes shown in 14/1498r1 | EDITOR |  | Approved | TGai General: 2014-11-06 19:42:05Z - No change in resolution. Just change of resolution status. |  | TGai General: 2014-11-06 19:42:05Z taken from editor. (Resn Status, Motion #) were (V, 157). In D3.1 | 3,1 | 2015-07-12 20:38 | EDITOR
6520 | Mark RISON | 204 | 3 | 8.4.2.173 | 47 | 18 | E | Y | 47 | 18 | 8.4.2.173 |  | A | Jason Lee |  | 169 | "since it contains the value of Max Channel Time as shown in Figure 10-3b (Active scanning when a non-DMG STA transmits Probe Request to individual address)." is quite superfluous here | Delete the cited text | REVISED (TGai General: 2014-11-06 00:13:45Z) - Revised - Agree with the commenter. TGai Editor to make changes shown in 14/1498r1 | EDITOR |  | Approved | TGai General: 2014-11-06 19:42:05Z - No change in resolution. Just change of resolution status. |  | TGai General: 2014-11-06 19:42:05Z taken from editor. (Resn Status, Motion #) were (V, 157). In D3.1 | 3,1 | 2015-07-12 20:38 | EDITOR
6521 | Mark RISON | 204 | 3 | 8.4.2.176 | 48 | 52 | T | Y | 48 | 52 | 8.4.2.176 |  | A | Not-Assigned |  | 176 | Values >3 for the Key Type are undefined | Add "4-255: Reserved" | ACCEPTED (TGai General: 2014-11-06 20:59:43Z) | EDITOR | 2014-11-SanAntonio-11 | Approved |  |  | In D3.1, the text was replaced by a table that included the "reserved" row. | .3.1 | 2015-07-12 20:38 | EDITOR
6522 | Mark RISON | 204 | 3 | 8.4.2.177 | 49 | 41 | T | Y | 49 | 41 | 8.4.2.177 |  | A | Not-Assigned |  | 176 | Values >3 for the Key Type are undefined | Add "4-255: Reserved" | ACCEPTED (TGai General: 2014-11-06 20:59:50Z) | EDITOR | 2014-11-SanAntonio-11 | Approved |  |  | This text was deleted in D3.1 and the table that replaced it does contain the reserved row. | 3,1 | 2015-07-12 20:38 | EDITOR
6523 | Mark RISON | 204 | 3 | 8.4.2.177 | 49 | 7 | E | Y | 49 | 7 | 8.4.2.177 |  | A |  |  | 164 | "inferred" | Change to "implied" or "to be inferred" | ACCEPTED (EDITOR: 2014-11-04 17:17:50Z) | EDITOR | 2014-11-SanAntonio-09-editorial | Approved |  |  | In D3.1 | 3,1 | 2015-07-12 20:38 | EDITOR
6524 | Mark RISON | 204 | 3 | 8.4.2.177 | 49 | 9 | E | Y | 49 | 9 | 8.4.2.177 |  | A |  |  | 164 | "Figure 8-401zzz" -- no such figure | Put in the right reference | ACCEPTED (EDITOR: 2014-11-04 17:11:18Z) | EDITOR | 2014-11-SanAntonio-09-editorial | Approved |  |  | In D3.1 | 3,1 | 2015-07-12 20:38 | EDITOR
6525 | Mark RISON | 204 | 3 | 8.4.2.178 | 50 | 19 | E | Y | 50 | 19 | 8.4.2.178 |  | J | Jeongki Kim |  | 146 | "The AP-CSN field is 1octet in length and is defined as an unsigned integer initialized during AP initialization, to a random integer value in the range of 0, 255. The AP-CSN contains the version number of the AP configuration information set. This value increments" | Change to "The AP-CSN field is 1 octet in length and contains the version number of the AP configuration information set. The starting value is undefined. The AP-CSN value increments" | REJECTED The original text is more clear to understand. And some parameters of the previous specs have been discribed like that. | EDITOR | 2014-11-SanAntonio-02 | Approved | TGai General: 2014-11-03 20:15:15Z - Discussed 11-14/1406, 1406, and 1407. Revisions reflecting discussion will be pu on mentor and are then rdy 4 motion. |  |  |  | 2015-07-12 20:38 | EDITOR
6526 | Mark RISON | 204 | 3 | 8.4.2.179 | 51 | 23 | E | Y | 51 | 23 | 8.4.2.179 |  | A |  |  | 164 | "FILS information" | Change to "the FILS Information field" (2 fixes) | ACCEPTED (EDITOR: 2014-11-04 18:14:56Z) | EDITOR | 2014-11-SanAntonio-09-editorial | Approved |  |  | In D3.1 | 3,1 | 2015-07-12 20:38 | EDITOR
6527 | Mark RISON | 204 | 3 | 8.4.2.179 | 52 | 2 | E | Y | 52 | 2 | 8.4.2.179 |  | V |  |  | 164 | "number of domains" | Change to "Number of Domains field" (2 fixes) | REVISED (EDITOR: 2014-11-04 23:11:22Z) | EDITOR | 2014-11-SanAntonio-09-editorial | Approved |  |  | In D3.1 | 3,1 | 2015-07-12 20:38 | EDITOR
6528 | Mark RISON | 204 | 3 | 8.4.2.179 | 52 | 33 | E | Y | 52 | 33 | 8.4.2.179 |  | A |  |  | 164 | "entry" | Change to "field" | ACCEPTED (EDITOR: 2014-11-04 23:06:20Z) | EDITOR | 2014-11-SanAntonio-09-editorial | Approved |  |  | In D3.1 | 3,1 | 2015-07-12 20:38 | EDITOR
6529 | Mark RISON | 204 | 3 | 8.4.2.179 | 52 | 8 | E | Y | 52 | 8 | 8.4.2.179 |  | A |  |  | 178 | This table is gross overkill, especially given all the other things in the document which would be much better as tables | Get rid of this table and just say it in the para at 52.8 | ACCEPTED (EDITOR: 2015-01-05 19:53:56Z) | EDITOR | 2015-01-Atlanta-01-editor | Approved |  |  | In D3.2 | 3,2 | 2015-07-12 20:38 | EDITOR
6530 | Mark RISON | 204 | 3 | 8.4.2.179 | 51 | 58 | E | Y | 51 | 58 | 8.4.2.179 |  | V | Santosh Abraham |  | 189 | There is nothing about the Public Key Information Type subfield except that it is set to 0 for some values of the FILS Security Type subfield | Describe the subfield | REVISED -- The public key information has been fully defined per document 11-15/162r4 | EDITOR |  | Approved |  |  | TGai General: 2015-01-15 16:29:26Z taken from editor. (Resn Status, Motion #) were (V, 189). | 3,2 | 2015-07-12 20:38 | EDITOR
6531 | Mark RISON | 204 | 3 | 8.4.2.179 | 53 | 12 | E | Y | 53 | 12 | 8.4.2.179 |  | A |  |  | 164 | "Subnet-ID" | Replace the hyphen with a space | ACCEPTED (EDITOR: 2014-11-05 14:44:42Z) | EDITOR | 2014-11-SanAntonio-09-editorial | Approved |  |  | In D3.1 | 3,1 | 2015-07-12 20:38 | EDITOR
6532 | Mark RISON | 204 | 3 | 8.4.2.180 | 53 | 47 | E | Y | 53 | 47 | 8.4.2.180 |  | A |  |  | 164 | "might" | Change to "may" | ACCEPTED (EDITOR: 2014-11-05 15:00:37Z) | EDITOR | 2014-11-SanAntonio-09-editorial | Approved |  |  | In D3.1 | 3,1 | 2015-07-12 20:38 | EDITOR
6533 | Mark RISON | 204 | 3 | 10.45.3.1 | 99 | 25 | T | Y | 99 | 25 | 10.45.3.1 |  | V | Hitoshi Morioka |  | 180 | What exactly are the allowed MSDU formats? More specifically, is any particular LLC/SNAP format required? Are things like .1Q allowed? | Clarify | Revised. Insert the following sentence before the sentence "The FILS HLP Container element may be fragmented…" at P99L36: "The HLP packet in the FILS HLP Container element can contain any MSDU format defined in Subclause 5.1.4." See 11-14/1425r5. | EDITOR | EC-Report-Cls10-MLME | Approved |  |  |  | 3,2 | 2015-07-13 22:17 | EDITOR
6534 | Mark RISON | 204 | 3 | 8.4.2.180 | 53 | 48 | E | Y | 53 | 48 | 8.4.2.180 |  | A |  |  | 164 | "if dot11FILSActivated is true" -- what is the scope of this (e.g. only the last frame in the list?) | Reword to make this clear | ACCEPTED (EDITOR: 2014-11-05 15:03:41Z) | EDITOR | 2014-11-SanAntonio-09-editorial | Approved |  |  | In D3.1 | 3,1 | 2015-07-12 20:38 | EDITOR
6535 | Mark RISON | 204 | 3 | 8.4.2.181 | 54 | 28 | E | Y | 54 | 28 | 8.4.2.181 |  | A |  |  | 164 | "if dot11FILSActivated is true" -- what is the scope of this (e.g. only the last frame in the list?) | Reword to make this clear | ACCEPTED (EDITOR: 2014-11-05 15:39:27Z) | EDITOR | 2014-11-SanAntonio-09-editorial | Approved |  |  | In D3.1 | 3,1 | 2015-07-12 20:38 | EDITOR
6536 | Mark RISON | 204 | 3 | 8.4.2.181.1 | 55 | 27 | T | Y | 55 | 27 | 8.4.2.181.1 |  | V | George Cherian |  | 177 | A STA might want to use a specific IP version for access to a DNS server | Make the "DNS Server Address Request" field into separate "IPv4" and "IPv6" fields (and make it clear this refers to the server address not to the type of addresses the server returns!) | REVISED. Adopt 11-14-1624-03-00ai-CID6117-6150-6151-6153-6543-6562-resolution | EDITOR | 2014-12-16-1-telco | Approved | TGai General: 2014-12-10 12:00:33Z - MGR -- The behavioural requirements are unclear (see CID 6779), but clearly an IPv4-only device does not want to be given an IPv6 DNS server. Also, even if a device supports both flavours of IP, it may be that its resolver only supports one flavour (e.g. it is hard-wired, for simplicity, to send a specific DNS request using a template fixed to IPv4). =========== Tgai General: 2014-11-06 21:20:20Z - commenter asked to provide feedback on the use case for the specified issue. |  |  | 3,2 | 2015-07-12 20:38 | EDITOR
6537 | Mark RISON | 204 | 3 | 8.4.4.20 | 64 | 62 | E | Y | 64 | 62 | 8.4.4.20 |  | A |  |  | 178 | If a field is optional, its length is not fixed | Change the last "2" to "0 or 2" | ACCEPTED (EDITOR: 2015-01-08 20:43:19Z) | EDITOR | 2015-01-Atlanta-01-editor | Approved |  |  | In D3.2 | 3,2 | 2015-07-12 20:38 | EDITOR
6538 | Mark RISON | 204 | 3 | 8.4.2.181.2 | 56 | 62 | E | Y | 56 | 62 | 8.4.2.181.2 |  | A |  |  | 178 | If a field is optional, its length is not fixed | Add "0 or" before the lengths of all the fields shown as "(optional)" in Figure 8-574s | ACCEPTED (EDITOR: 2015-01-05 20:06:14Z) | EDITOR | 2015-01-Atlanta-01-editor | Approved |  |  | In D3.1 | 3,1 | 2015-07-12 20:38 | EDITOR
6539 | Mark RISON | 204 | 3 | 8.4.2.181.2 | 56 | 43 | T | Y | 56 | 43 | 8.4.2.181.2 |  | A | George Cherian |  | 177 | TTL does not need 16 octets | Change "16" to "1" | ACCEPTED | EDITOR |  | Approved |  |  |  | 3,2 | 2015-07-12 20:38 | EDITOR
6540 | Mark RISON | 204 | 3 | 8.4.2.181.2 | 56 | 61 | E | Y | 56 | 61 | 8.4.2.181.2 |  | V |  |  | 178 | "The IP Address Response Control field's 8 bits (8 subfields) are interpreted as follows:" -- I don't need to be told about the size again, and I don't need interpretation I need definition | Change to more standard terminology ("The format of the foo field is shown in") | REVISED (EDITOR: 2015-01-05 20:31:30Z) | EDITOR | 2015-01-Atlanta-01-editor | Approved |  |  | Believe that this was fixed in D3.1 | 3,1 | 2015-07-12 20:38 | EDITOR
6541 | Mark RISON | 204 | 3 | 8.4.2.181.2 | 56 | 58 | T | Y | 56 | 58 | 8.4.2.181.2 |  | V | George Cherian |  | 177 | "The value of the IP Address Response Control field is defined in Table 8-257g (IP Address Response Control field with B0 = 0) and Table 8-257h (IP Address Response Control Field with B0 = 1)." -- OK, but what does B0 indicate? The tables are of no help (both say "An AP sets IP address assignment pending subfield to [0/1] if an IP address is included in the frame:") | Add an explanation of what this bit indicates. In turn, get rid of the "Value" column of the Tables | REVISED. Change the following sentence as follows: From: The value of the IP Address Response Control field is defined in Table 8-257g (IP Address Response Control field with B0 = 0) and Table 8-257h (IP Address Response Control Field with B0 = 1). To: The value of the IP Address Response Control field is defined in Table 8-257g and Table 8-257h. When B0=0 (IP Address Pending = 0), then B0 to B7 is defined as defined in Table 8-257g. When B0=1 (IP Address Pending = 1), then B0 to B7 is defined as defined in Table 8-257h. | EDITOR |  | Approved | TGai General: 2014-11-06 21:30:00Z -- should be resolved by Geroge Cherians contribution. Need to draft resolution to reflect the state. |  | The provided wording of the resolution is not compliant with the style guide. If the guide is followed the paragraph would be: "The IP Address Response Control field's (8 bits) subfields are interpreted as The value of the IP Address Response Control field is defined in Table 8-257j (IP Address Response Control subfield with B0 = 0) and Table 8-257k (IP Address Response Control subFfield with B0 = 1). When B0=0 (IP Address Pending = 0), then B0 to B7 is defined as defined in Table 8-257j (IP Address Response Control subfield with B0 = 0). When B0=1 (IP Address Pending = 1), then B0 to B7 is defined as defined in Table 8-257k (IP Address Response Control subFfield with B0 = 1)." This is repetitive with respect to the table references. Editor took the liberty to reword this paragraph while maintaining the technical contents. The value column was deleted from other comment resolutions. | 3,2 | 2015-07-12 20:38 | EDITOR
6542 | Mark RISON | 204 | 3 | 8.4.2.181.2 | 57 | 12 | T | Y | 57 | 12 | 8.4.2.181.2 |  | V | George Cherian |  | 177 | "An AP sets IPv4 Assigned subfield to 1 if Assigned" makes no sense | Add some words to make it make sense | REVISED. Change the following sentence as follows: From: "An AP sets IPv4 Assigned subfield to 1 if Assigned" To: "An AP sets the IPv4 Assigned subfield to 1 if the Assigned IPv4 address is included in the element and sets it to 0 otherwise" | EDITOR |  | Approved |  |  |  | 3,2 | 2015-07-12 20:38 | EDITOR
6543 | Mark RISON | 204 | 3 | 8.4.2.181.2 | 58 | 1 | T | Y | 58 | 1 | 8.4.2.181.2 |  | V | George Cherian |  | 177 | This seems to duplicate the information in the first of the two tables above | Delete (after making sure there's nothing here which isn't also in the table) | REVISED. Accepted the suggested deletion as reflected in 11-14-1624-03-00ai-CID6117-6150-6151-6153-6543-6562-resolution | EDITOR |  | Approved |  |  | The text has undergone several iterations, it was previously modified and then later converted into a table which modified the wording even further. These changes are not reflected in the submission 14/1624r3. It is believed that the changes previously made satisfied the comment. | 3,2 | 2015-07-12 20:38 | EDITOR
6544 | Mark RISON | 204 | 3 | 8.4.2.181.2 | 57 | 14 | T | Y | 57 | 14 | 8.4.2.181.2 |  | A | Marc Emmelmann |  | 179 | "An AP sets IPv4 Gateway subfield" -- no such subfield | Change to "the IPv4 Gateway Included subfield" | ACCEPTED (TGai General: 2014-11-11 11:07:00Z) | EDITOR | 2015-01-Atlanta-02 | Approved | TGai General: 2014-11-11 16:04:15Z - Discussed during Telco every resolution. All are ready for motoin during the next face-to-face. |  | "IPv4 Gateway subfield" was later replaced by "this bit" as that is more accurate explanation. It is the bit that is being set, "IPv4 Gateway subfield" is merely a description of the bit and the explanation is peculiar to this bit. | 3,2 | 2015-07-12 20:38 | EDITOR
6545 | Mark RISON | 204 | 3 | 8.4.2.181.2 | 57 | 23 | T | Y | 57 | 23 | 8.4.2.181.2 |  | A | Marc Emmelmann |  | 179 | "An AP sets IPv6 Gateway subfield" -- no such subfield | Change to "the IPv6 Gateway Included subfield" | ACCEPTED (TGai General: 2014-11-11 11:06:34Z) | EDITOR | 2015-01-Atlanta-02 | Approved | TGai General: 2014-11-11 16:04:15Z - Discussed during Telco every resolution. All are ready for motoin during the next face-to-face. |  | "IPv4 Gateway subfield" was later replaced by "this bit" as that is more accurate explanation. It is the bit that is being set, "IPv4 Gateway subfield" is merely a description of the bit and the explanation is peculiar to this bit. | 3,2 | 2015-07-12 20:38 | EDITOR
6546 | Mark RISON | 204 | 3 | 8.4.2.181.2 | 57 | 4 | E | Y | 57 | 4 | 8.4.2.181.2 |  | A |  |  | 178 | "Bit Field" is not 802.11 style | Use 802.11 style to give bit positions | ACCEPTED (EDITOR: 2015-01-05 21:01:25Z) | EDITOR | 2015-01-Atlanta-01-editor | Approved |  |  | In D3.2 | 3,2 | 2015-07-12 20:38 | EDITOR
6547 | Mark RISON | 204 | 3 | 8.4.2.181.2 | 57 | 47 | E | Y | 57 | 47 | 8.4.2.181.2 |  | A |  |  | 178 | "Bit Field" is not 802.11 style | Use 802.11 style to give bit positions | ACCEPTED (EDITOR: 2015-01-05 21:01:44Z) | EDITOR | 2015-01-Atlanta-01-editor | Approved |  |  | In D3.2 | 3,2 | 2015-07-12 20:38 | EDITOR
6548 | Mark RISON | 204 | 3 | 8.4.2.181.2 | 57 | 20 | T | Y | 57 | 20 | 8.4.2.181.2 |  | A | Marc Emmelmann |  | 179 | "Prefix Length" -- no such field | Change to "IPv6 Prefix Length" | ACCEPTED (TGai General: 2014-11-11 11:06:16Z) | EDITOR | 2015-01-Atlanta-02 | Approved | TGai General: 2014-11-11 16:04:15Z - Discussed during Telco every resolution. All are ready for motoin during the next face-to-face. |  |  | 3,2 | 2015-07-12 20:38 | EDITOR
6549 | Mark RISON | 204 | 3 | 8.4.2.181.2 | 57 | 30 | T | Y | 57 | 30 | 8.4.2.181.2 |  | A | Marc Emmelmann |  | 179 | "the IPv4" what? | Change to "the assigned IPv4 address" | ACCEPTED (TGai General: 2014-11-11 11:06:46Z) | EDITOR | 2015-01-Atlanta-02 | Approved | TGai General: 2014-11-11 16:04:15Z - Discussed during Telco every resolution. All are ready for motoin during the next face-to-face. |  |  | 3,2 | 2015-07-12 20:38 | EDITOR
6550 | Mark RISON | 204 | 3 | 8.4.2.181.2 | 57 | 38 | T | Y | 57 | 38 | 8.4.2.181.2 |  | A | Marc Emmelmann |  | 179 | "the IPv6" what? | Change to "the assigned IPv6 address" | ACCEPTED (TGai General: 2014-11-11 11:06:00Z) | EDITOR | 2015-01-Atlanta-02 | Approved | TGai General: 2014-11-11 16:04:15Z - Discussed during Telco every resolution. All are ready for motoin during the next face-to-face. |  |  | 3,2 | 2015-07-12 20:38 | EDITOR
6551 | Mark RISON | 204 | 3 | 8.4.2.181.2 | 57 | 28 | T | Y | 57 | 28 | 8.4.2.181.2 |  | A | Marc Emmelmann |  | 179 | "Time to Live for IPv4" -- no such field | Change to "TTL for IPv4 field" (2 fixes) | ACCEPTED (TGai General: 2014-11-11 11:02:56Z) | EDITOR | 2015-01-Atlanta-02 | Approved | TGai General: 2014-11-11 16:04:15Z - Discussed during Telco every resolution. All are ready for motoin during the next face-to-face. |  | Only changed once as the second instance was in text that had been deleted. | 3,2 | 2015-07-12 20:38 | EDITOR
6552 | Mark RISON | 204 | 3 | 8.4.2.181.2 | 57 | 35 | T | Y | 57 | 35 | 8.4.2.181.2 |  | A | Marc Emmelmann |  | 179 | "Time to Live for IPv6" -- no such field | Change to "TTL for IPv6 field" (2 fixes) | ACCEPTED (TGai General: 2014-11-11 11:00:37Z) | EDITOR | 2015-01-Atlanta-02 | Approved | TGai General: 2014-11-11 16:04:15Z - Discussed during Telco every resolution. All are ready for motoin during the next face-to-face. |  | Only changed once as the second instance was in text that had been deleted. | 3,2 | 2015-07-12 20:38 | EDITOR
6553 | Mark RISON | 204 | 3 | 8.4.2.181.2 | 57 | 30 | T | Y | 57 | 30 | 8.4.2.181.2 |  | A | George Cherian |  | 177 | "assumed to be valid" -- well, let's not make assumptions, let's make statements | Delete "assumed to be" | ACCEPTED | EDITOR |  | Approved |  |  |  | 3,2 | 2015-07-12 20:38 | EDITOR
6554 | Mark RISON | 204 | 3 | 8.4.2.181.2 | 57 | 38 | T | Y | 57 | 38 | 8.4.2.181.2 |  | A | George Cherian |  | 177 | "assumed to be valid" -- well, let's not make assumptions, let's make statements | Delete "assumed to be" | ACCEPTED | EDITOR |  | Approved |  |  |  | 3,2 | 2015-07-12 20:38 | EDITOR
6555 | Mark RISON | 204 | 3 | 8.4.2.181.2 | 57 | 55 | T | Y | 57 | 55 | 8.4.2.181.2 |  | V | George Cherian |  | 213 | What is the meaning of 0? | Use 0 to signal "don't know" or "more than 63 s" | REVISED (TGai General: 2015-01-15 14:21:48Z) - REVISED. Add the following text: "Value 0 is reserved" | EDITOR |  | Approved |  |  |  | 3,2 | 2015-07-12 20:38 | EDITOR
6556 | Mark RISON | 204 | 3 | 8.4.2.181.2 | 57 | 27 | E | Y | 57 | 27 | 8.4.2.181.2 |  | J |  |  | 197 | "TTL IPv4 included" | Change both instances to "TTL IPv4 Included" | REJECTED (EDITOR: 2015-01-13 01:03:27Z)This column is a descrtion "Function of the subfield" and not a proper name. Capitalization of "inlcuded" is not appropriate. | EDITOR | 2015-01-Atlanta-05-editor | Approved |  |  | The name of this function was changed in such a way that the proposed change is no longer relevant, but also in a way that may necessitate another change after looking at it again. The new function name is more of a description than a name. See CIDs 4436 and 6094. |  | 2015-07-12 20:38 | EDITOR
6557 | Mark RISON | 204 | 3 | 8.4.2.181.2 | 57 | 34 | E | Y | 57 | 34 | 8.4.2.181.2 |  | J |  |  | 197 | "TTL IPv4 included" | Change both instances to "TTL IPv4 Included" | REJECTED (EDITOR: 2015-01-13 01:00:25Z)This column is a descrtion "Function of the subfield" and not a proper name. Capitalization of "inlcuded" is not appropriate. | EDITOR | 2015-01-Atlanta-05-editor | Approved |  |  |  |  | 2015-07-12 20:38 | EDITOR
6558 | Mark RISON | 204 | 3 | 8.4.2.181.2 | 57 | 55 | E | Y | 57 | 55 | 8.4.2.181.2 |  | J |  |  | 197 | "IP address request timeout" | Change both instances to "IP Address Request Timeout" | REJECTED (EDITOR: 2015-01-13 01:03:14Z)This column is a descrtion "Function of the subfield" and not a proper name. Capitalization of "inlcuded" is not appropriate. | EDITOR | 2015-01-Atlanta-05-editor | Approved |  |  |  |  | 2015-07-12 20:38 | EDITOR
6559 | Mark RISON | 204 | 3 | 8.4.2.181.2 | 57 | 1 | T | Y | 57 | 1 | 8.4.2.181.2 |  | J | George Cherian |  | 177 | Table 8-257g says that various things are set to 1 if X and Y are included in the element, but does not say that either both shall be included or neither | Add some words to that effect | REJECTED. All the fields are always present . There is no option to include these fields conditionally. Only the values were set conditionally as stated in the "Explaination" column. | EDITOR |  | Approved |  |  |  |  | 2015-07-12 20:38 | EDITOR
6560 | Mark RISON | 204 | 3 | 8.4.2.181.2 | 57 | 44 | T | Y | 57 | 44 | 8.4.2.181.2 |  | V | George Cherian |  | 177 | Table 8-257h does not state which fields are present in the element in this case | Add some words to specify this (presumably the answer is that none of the optional fields are present) | REVISED. Add the following text to empty cell (under Function of the field corresponding to B0): "IP Address Pending" The above change + CID 6562 should address the issue All the fields are present always. There is no option to include these fields conditionally. | EDITOR |  | Approved |  |  |  | 3,1 | 2015-07-12 20:38 | EDITOR
6561 | Mark RISON | 204 | 3 | 8.4.2.181.2 | 56 | 15 | E | Y | 56 | 15 | 8.4.2.181.2 |  | V |  |  | 178 | This subclause is extremely sloppy: missing "bit"/"field"/"subfield"s, incorrect capitalisation, confusion of the field name and what it contains, etc. Other comments try to address some of them, but some have almost certainly been missed in the fog of war | Beat it into shape! | REVISED (EDITOR: 2015-01-05 20:14:31Z) | EDITOR | 2015-01-Atlanta-01-editor | Approved |  |  | I used a cat-o-nine tails to "beat it into shape" but perhaps a few lashes with a cane might also be needed if only the comment identified where the beating was required. Since the comment identifies this as being in the fog of war, perhaps other weapons should be employed. | 3,1 | 2015-07-12 20:38 | EDITOR
6562 | Mark RISON | 204 | 3 | 8.4.2.181.2 | 57 | 44 | T | Y | 57 | 44 | 8.4.2.181.2 |  | V | George Cherian |  | 177 | It is not clear whether if B0 = 1 in IP Address Response Control then the DNS fields are necessarily absent | Add words to say that in this case the subfields in the DNS Info Control field are all 0 and the corresponding fields are absent | REVISED. Adopt 11-14-1624-03-00ai-CID6117-6150-6151-6153-6543-6562-resolution | EDITOR |  | Approved | Wait until Lee implements agrreed changes. This comment should have been taken care of based on the changes to be implemented. |  |  | 3,2 | 2015-07-12 20:38 | EDITOR
6563 | Mark RISON | 204 | 3 | 8.4.2.181.2 | 57 | 44 | T | Y | 57 | 44 | 8.4.2.181.2 |  | V | George Cherian |  | 177 | It is not clear whether if B0 = 1 in IP Address Response Control then the timeout also applies to the provision of DNS information (if requested) | Either say it does, or provide an additional timeout for DNS information | REVISED. Modify 4th column, 3rd row of Table 8-257h from : "IP address request timeout value is the maximum estimated time in the unit of seconds within which the AP may assign an IP address to the requesting STA" To: "IP address request timeout value is the maximum estimated time in the unit of seconds within which an IP address and DNS address may be assigned to the requesting STA" | EDITOR |  | Approved |  |  |  | 3,2 | 2015-07-12 20:38 | EDITOR
6564 | Mark RISON | 204 | 3 | 8.4.2.183 | 59 | 65 | T | Y | 59 | 65 | 8.4.2.183 |  | V | George Calcev |  | 188 | "attempt initial link setup" -- what does this mean? Is this intended to cover non-fast ILS? | Either add "fast" or define the term "initial link setup" | REVISED (TGai General: 2015-01-13 18:14:14Z) - Revised. Replace "attempt initial link setup" with "attempt fast initial link setup" | EDITOR |  | Approved |  |  |  | 3,2 | 2015-07-12 20:38 | EDITOR
6565 | Mark RISON | 204 | 3 | 8.4.2.183 | 60 | 1 | E | Y | 60 | 1 | 8.4.2.183 |  | A |  |  | 178 | "the Beacon, and Probe Response frame" | Change to "Beacon and Probe Response frames" (3 fixes) | ACCEPTED (EDITOR: 2015-01-08 19:52:47Z) | EDITOR | 2015-01-Atlanta-01-editor | Approved |  |  | In D3.1 | 3,1 | 2015-07-12 20:38 | EDITOR
6566 | Mark RISON | 204 | 3 | 8.4.2.183 | 60 | 19 | T | Y | 60 | 19 | 8.4.2.183 |  | V | George Calcev |  | 188 | "ending after the FILS Time elapses." What does this mean? How can a field elapse? | Change to say something like "time interval to which this element applies, starting from the time the frame containing this element was transmitted" | REVISED (TGai General: 2015-01-13 18:14:56Z) - Revise. Replace:"The FILS Time field is an unsigned integer that specifies the time, expressed in units of 10 ms starting from the beginning of the frame transmission of the Differentiated Initial Link Setup element and ending after the FILS Time elapses" with "The FILS Time field is an unsigned integer that specifies the time duration for the validity of FILSC Information priority condition, expressed in units of 10 ms starting from the beginning of the frame transmission of the Differentiated Initial Link Setup element" | EDITOR |  | Approved |  |  |  | 3,2 | 2015-07-12 20:38 | EDITOR
6567 | Mark RISON | 204 | 3 | 8.4.2.183 | 61 | 7 | T | Y | 61 | 7 | 8.4.2.183 |  | V | George Calcev |  | 188 | What do the "FILS User Priority Bit<n>" subfields indicate? | Add some words to describe them (there are some vague hints in clause 10) | REVISED (TGai General: 2015-01-13 18:27:24Z) - Revised. Instruct the editor to add "Values of 1 of the FILS User Priority B0, B1, and B2 indicate high priority for the link setup without additionaldelays for the STAs. Value of 1 for B0 indicates high priority for the STAs that have frames with UP 4-7; value of 1 for B1 indicates high priority for the STAs that have frames with UP 0-3. Value of 1 for B2 indicates high priority for STAs with no frames in their queues." Add reference to 10.45.5.1 | EDITOR |  | Approved |  |  | Comparable text was added per CID 6853 but added reference to Clause 10. | 3,1 | 2015-07-12 20:38 | EDITOR
6568 | Mark RISON | 204 | 3 | 10.45.5.2 | 103 | 52 | T | Y | 103 | 52 | 10.45.5.2 |  | V | George Calcev |  | 188 | I am never entirely sure a MAC address has more or less significant bits, and in any case the conversion to a sequence of octets always results in confusion | At the very least add a NOTE to explain what is intended by "the last 5 LSBs of its MAC address" | REVISED (TGai General: 2015-01-13 18:17:06Z) - Revised: Add the following “NOTE: The last 5LSBs of its MAC address means the last 5 bits of the MAC address” | EDITOR |  | Approved |  |  |  | 3,2 | 2015-07-12 20:38 | EDITOR
6569 | Mark RISON | 204 | 3 | 8.4.2.183 | 60 | 35 | E | Y | 60 | 35 | 8.4.2.183 |  | V |  |  | 178 | "0 or variable length" is useless | Change to "variable" (2 fixes) | ACCEPTED (EDITOR: 2015-01-08 20:22:44Z)In instance the figure was already deleted, made the requested change to the other. | EDITOR | 2015-01-Atlanta-01-editor | Approved |  |  | In D3.1 | 3,1 | 2015-07-12 20:38 | EDITOR
6570 | Mark RISON | 204 | 3 | 8.6.8.32 | 69 | 8 | T | Y | 69 | 8 | 8.6.8.32 |  | A | Xiaofei Wang |  | 151 | "Length" is a poor name and not the name used elsewhere (e.g. 70.4) | Change to "SSID Length" | Accepted | EDITOR | 2014-11-SanAntonio-05 | Approved |  |  | In D3.1 | 3,1 | 2015-07-12 20:38 | EDITOR
6571 | Mark RISON | 204 | 3 |  |  |  | G | Y |  |  |  |  | A | Marc Emmelmann |  | 179 | "FILS Discovery frame Control" | Change to "FILS Discovery Frame Control" throughout (7 instances including cross-references) | ACCEPTED (TGai General: 2014-11-11 10:47:09Z) | EDITOR | 2015-01-Atlanta-02 | Approved | TGai General: 2014-11-11 16:04:15Z - Discussed during Telco every resolution. All are ready for motoin during the next face-to-face. |  | Most were changed for D3.1, remainder in 3.2 | 3,2 | 2015-07-12 20:38 | EDITOR
6572 | Mark RISON | 204 | 3 | 8.4.2.185 | 62 | 63 | T | Y | 62 | 63 | 8.4.2.185 |  | V | Marc Emmelmann |  | 179 | "for a block of data" -- what block of data? | Change to "for a fragmented element" | REVISED (TGai General: 2014-11-11 16:02:55Z) - Revised -- The comment identifies an issue that the task group agrees with. Though the TG believes that accepting the suggested change results in a sencentce that is hard to read since it would contain "Fragment element for a fragmented element, each Fragment element contains" Change the two sentences in L64 and L65 to: "For the data being fragmented, each Fragment element contains 255 octets of data, except the final Fragment element which contains 1 to 255 octets of data" | EDITOR | 2015-01-Atlanta-02 | Approved | TGai General: 2014-11-11 16:04:15Z - Discussed during Telco every resolution. All are ready for motoin during the next face-to-face. |  |  | 3,2 | 2015-07-12 20:38 | EDITOR
6573 | Mark RISON | 204 | 3 |  |  |  | G | Y |  |  |  |  | V | Marc Emmelmann |  | 179 | There are millions of failures to conform to 802.11 style (capitalisation, use of term field/subfield/element/parameter/primitive, etc.). Other comments try to address a few of them, but many others exist | Ask an 802.11m editor for advice | REVISED (TGai General: 2014-11-11 10:52:55Z) -- The TG will ask an 802.11 editor for advice as part of the mandatory editorial review process. | EDITOR | EC-Report-Gen | Approved | TGai General: 2014-11-11 16:04:15Z - Discussed during Telco every resolution. All are ready for motoin during the next face-to-face. |  |  | 3,2 | 2015-07-13 22:15 | EDITOR
6574 | Mark RISON | 204 | 3 | 8.4.4.20 | 65 | 1 | E | Y | 65 | 1 | 8.4.4.20 |  | A |  |  | 178 | Just use the standard wording | Replace the two paras with "The Info ID and Length fields are defined in 8.4.4.1 (General)." | ACCEPTED (EDITOR: 2015-01-08 20:45:20Z) | EDITOR | 2015-01-Atlanta-01-editor | Approved |  |  | In D3.2 | 3,2 | 2015-07-12 20:38 | EDITOR
6575 | Mark RISON | 204 | 3 | 8.4.4.20 | 65 | 32 | T | Y | 65 | 32 | 8.4.4.20 |  | V | George Calcev |  | 188 | "List ANQP-element declares that" -- what is a "List ANQP-element"? Is this some cut and paste error? | Delete the para? Hm, but the second sentence at least seems valid | REVISED (TGai General: 2015-01-13 18:04:24Z) - Revised: Replace "List ANQP" with "Query List ANQP". Add reference (Section 8.4.4.2 in IEEE-802.11 -2012) | EDITOR |  | Approved |  |  | This paragraph was deleted per CIDs 6220 and 6221, no further change from the deletion. | 3,2 | 2015-07-12 20:38 | EDITOR
6576 | Mark RISON | 204 | 3 | 8.4.4.21 | 65 | 64 | E | Y | 65 | 64 | 8.4.4.21 |  | A |  |  | 178 | Just use the standard wording | Replace the two paras with "The Info ID and Length fields are defined in 8.4.4.1 (General)." | ACCEPTED (EDITOR: 2015-01-09 15:26:59Z) | EDITOR | 2015-01-Atlanta-01-editor | Approved |  |  | In D3.2 | 3,2 | 2015-07-12 20:38 | EDITOR
6577 | Mark RISON | 204 | 3 | 8.4.4.21 | 66 | 4 | E | Y | 66 | 4 | 8.4.4.21 |  | V |  |  | 178 | "The AP Identifier subfield" -- there is no such subfield (they are shown as "AP1 Identifier") | Align the terminology | REVISED (EDITOR: 2015-01-09 15:32:24Z) Added "N" to each of the three field descriptions. | EDITOR | 2015-01-Atlanta-01-editor | Approved |  |  |  | 3,1 | 2015-07-12 20:38 | EDITOR
6578 | Mark RISON | 204 | 3 | 8.4.4.21 | 66 | 7 | E | Y | 66 | 7 | 8.4.4.21 |  | V |  |  | 178 | "The AP Response Length subfield" -- there is no such subfield (they are shown as "AP1 Response Length") | Align the terminology | REVISED (EDITOR: 2015-01-09 15:33:42Z) Added "N" to each of the three field descriptions. | EDITOR | 2015-01-Atlanta-01-editor | Approved |  |  |  | 3,2 | 2015-07-12 20:38 | EDITOR
6579 | Mark RISON | 204 | 3 | 8.4.4.21 | 66 | 11 | E | Y | 66 | 11 | 8.4.4.21 |  | V |  |  | 178 | "The AP Query Response subfield" -- there is no such subfield (they are shown as "AP1 Query Response") | Align the terminology | REVISED (EDITOR: 2015-01-09 15:30:58Z) Added "N" to each fo the three field descriptions. | EDITOR | 2015-01-Atlanta-01-editor | Approved |  |  | In D3.2 | 3,2 | 2015-07-12 20:38 | EDITOR
6580 | Mark RISON | 204 | 3 | 8.4.4.22 | 66 | 42 | E | Y | 66 | 42 | 8.4.4.22 |  | A |  |  | 197 | Just use the standard wording | Replace the two paras with "The Info ID and Length fields are defined in 8.4.4.1 (General)." | ACCEPTED (EDITOR: 2015-01-12 16:27:01Z) | EDITOR | 2015-01-Atlanta-05-editor | Approved |  |  |  | 3,2 | 2015-07-12 20:38 | EDITOR
6581 | Mark RISON | 204 | 3 | 8.4.4.23 | 67 | 15 | E | Y | 67 | 15 | 8.4.4.23 |  | A |  |  | 197 | Just use the standard wording | Replace the two paras with "The Info ID and Length fields are defined in 8.4.4.1 (General)." | ACCEPTED (EDITOR: 2015-01-12 16:37:53Z) | EDITOR | 2015-01-Atlanta-05-editor | Approved |  |  |  | 3,2 | 2015-07-12 20:38 | EDITOR
6582 | Mark RISON | 204 | 3 | 8.4.4.20 | 65 | 5 | E | Y | 65 | 5 | 8.4.4.20 |  | V |  |  | 178 | "2-octets field" | Change to "2-octet field" | REVISED (EDITOR: 2015-01-09 15:26:14Z) This sentence was removed due to other comments, no change required. | EDITOR | 2015-01-Atlanta-01-editor | Approved |  |  |  | 3,2 | 2015-07-12 20:38 | EDITOR
6583 | Mark RISON | 204 | 3 | 8.4.4.20 | 67 | 27 | E | Y | 67 | 27 | 8.4.4.20 |  | A |  |  | 178 | "2-octets field" | Change to "2-octet field" | ACCEPTED (EDITOR: 2015-01-09 15:55:03Z) | EDITOR | 2015-01-Atlanta-01-editor | Approved |  |  | In D3.1 | 3,1 | 2015-07-12 20:38 | EDITOR
6584 | Mark RISON | 204 | 3 | 8.6.8.38 | 69 | 63 | T | Y | 69 | 63 | 8.6.8.38 |  | V | Xiaofei Wang |  | 183 | "Timestamp field includes the timing synchronization function (TSF) timer value" -- what does "includes" mean? | Tighten the language. It may be useful to refer to and/or amend the second para of 10.1.3.1 of the baseline | Revised: this sentence has been removed. Note to editor: the resulting changes are shown in 11-15/0021r3. | EDITOR | Telco-2014-10-21 | Approved |  |  |  | 3,2 | 2015-07-12 20:38 | EDITOR
6585 | Mark RISON | 204 | 3 | 8.6.8.38 | 70 | 42 | T | Y | 70 | 42 | 8.6.8.38 |  | A | Xiaofei Wang |  | 151 | "in the Beacon frame" -- what Beacon frame? | Change to "in the Beacon frames transmitted by the AP". Ditto on the next line | Accepted | EDITOR | 2014-11-SanAntonio-05 | Approved |  |  | This paragraph was deleted by Motion 136 so no change was required. | 3,1 | 2015-07-12 20:38 | EDITOR
6586 | Mark RISON | 204 | 3 | 8.6.8.38 | 70 | 46 | E | Y | 70 | 46 | 8.6.8.38 |  | A |  |  | 178 | "BSS operating channel width of the transmitting AP" is not canonical, and is misleading in that the BSS operating channel width, as its name indicates, is a property of the BSS not the AP | Delete "of the transmitting AP" (or change the cited text to "BSS bandwidth", if mc/D4.0 has adopted this terminology) | ACCEPTED (EDITOR: 2015-01-09 18:34:35Z) | EDITOR | 2015-01-Atlanta-01-editor | Approved |  |  | In D3.2 | 3,2 | 2015-07-12 20:38 | EDITOR
6587 | Mark RISON | 204 | 3 | 8.6.8.38 | 70 | 50 | T | Y | 70 | 50 | 8.6.8.38 |  | J | Xiaofei Wang |  | 181 | "NOTE: FILS is only supported in non-DMG infrastructure BSS. FILS is not supported in IBSS, PBSS, or MBSS." I can't see the relevance of this note here (and it is not formatted correctly anyway) | Delete the para | Rejected: this note is added here as a part of an approved resolution for CID 4006. CID 4006 required clarification whether DMG STAs are supported in FILS since it is not clear from the table in question. This note is added to clarify that FILS is not supported by DMG STAs. | EDITOR | Telco-2014-10-21 | Approved |  |  |  |  | 2015-07-12 20:38 | EDITOR
6588 | Mark RISON | 204 | 3 | 8.6.8.38 | 71 | 14 | T | Y | 71 | 14 | 8.6.8.38 |  | A | Xiaofei Wang |  | 183 | "other"? What's the point of signalling "other"? Or conversely, if it's not useless to signal "other" then why is it useful to signal a specific value? | Delete "other" and extend the reserved range below | Accepted | EDITOR | Telco-2014-10-21 | Approved |  |  |  | 3,2 | 2015-07-12 20:38 | EDITOR
6589 | Mark RISON | 204 | 3 | 8.6.8.38 | 72 | 14 | T | Y | 72 | 14 | 8.6.8.38 |  | V | Xiaofei Wang |  | 151 | The PHYs are "OFDM" and "ERP"; there is no "ERP-OFDM" PHY | Amend the text accordingly | Revised: PHY type has been changed to "PHY Index", basically, an index to indicate how a FILS STA should look up the FILS minimum rate in Table 8-308e in the resolution for CID 6157. ERP-OFDM is used to indicate the correct MCS table, no longer a PHY type. | EDITOR | 2014-11-SanAntonio-05 | Approved |  |  |  | 3,2 | 2015-07-12 20:38 | EDITOR
6590 | Mark RISON | 204 | 3 | 8.6.8.38 | 72 |  | T | Y | 72 |  | 8.6.8.38 |  | V | Xiaofei Wang |  | 151 | As far as I can tell, the "Maximum PHY Type" is nothing of the sort (not that it makes much sense to order PHYs numerically anyway). It is purely an enumeration to indicate how the values in the FILS Minimum Rate subfield are to be interpreted | Rename to something like "FILS Minimum Rate Set Selector" | Revised: generally agree that the term "Maximum PHY Type" should be revised. Change the term "Maximum PHY Type" to be "PHY Index" in all locations. This resolution is the same as that for CID 6157. | EDITOR | 2014-11-SanAntonio-05 | Approved |  |  | In D3.1 | 3,1 | 2015-07-12 20:38 | EDITOR
6591 | Mark RISON | 204 | 3 | 8.6.8.38 | 72 | 29 | T | Y | 72 | 29 | 8.6.8.38 |  | V | Xiaofei Wang |  | 183 | "The 3-bit FILS Minimum Rate subfield indicates the minimum rate to be used by the AP transmitting the FILS Discovery frame and by FILS STAs in subsequent transmissions between the AP and FILS STAs." -- where is the normative behaviour (as opposed to format) specified | Add something somewhere in clause 9 or 10 | Revised: agree with the comment. Normative text has been added to 10.45.2.1 and 10.45.2.2. Note to editor: the resulting changes are shown in 11-15/0021r3. | EDITOR | Telco-2014-10-21 | Approved |  |  |  | 3,1 | 2015-07-12 20:38 | EDITOR
6592 | Mark RISON | 204 | 3 | 8.6.8.38 | 72 | 29 | T | Y | 72 | 29 | 8.6.8.38 |  | J | Xiaofei Wang |  | 151 | "The 3-bit FILS Minimum Rate subfield indicates the minimum rate to be used by the AP transmitting the FILS Discovery frame and by FILS STAs in subsequent transmissions between the AP and FILS STAs." -- does this actually work? What if the radio conditions are such that at a given time that minimum rate is too high to allow successful frame reception? | Delete this feature, or make it into some kind of "should" | Rejected: The FILS Minimum Rate variable is an AP settable variable which affects the behavior of the AP and the FILS STAs associated with the AP. The variable may be used by the AP to limit the coverage area and can be set to any of the acceptable rates as desired, including the currently specified minimum rate, such as MCS 0, if so desired. | EDITOR | 2014-11-SanAntonio-05 | Approved |  |  |  |  | 2015-07-12 20:38 | EDITOR
6593 | Mark RISON | 204 | 3 | 8.6.8.38 | 68 | 49 | E | Y | 68 | 49 | 8.6.8.38 |  | A |  |  | 178 | "APCSN" | Change to "AP-CSN" | ACCEPTED (EDITOR: 2015-01-09 16:00:10Z) | EDITOR | 2015-01-Atlanta-01-editor | Approved |  |  | In D3.2 | 3,2 | 2015-07-12 20:38 | EDITOR
6594 | Mark RISON | 204 | 3 | 8.6.8.38 | 68 |  | E | Y | 68 |  | 8.6.8.38 |  | V | Ping Fang |  | 212 | The field names should not have abbreviations embedded (viz. "(ANTO)", "(AP-CSN)", "(ANO)") | Either use just the abbreviation, or just use the expanded form. Amend the text referring to these fields accordingly | Revised, the comment is valid, add one line after line "ANO" in clause 3.4 read as "ANTO AP’s Next TBTT Offset" and delete the abbreviation for "(ANTO)", "(AP-CSN)", and "(ANO)" from the table and delete "(ANTO)", "(AP-CSN)", and "(ANO)" from field descrition in line 27, 32, 36 of page 80 in D3.1 | EDITOR | 2015-01-Atlanta-12-editor | Approved |  |  |  | 3,2 | 2015-07-12 20:38 | EDITOR
6595 | Mark RISON | 204 | 3 | 8.6.8.38 | 74 | 11 | E | Y | 74 | 11 | 8.6.8.38 |  | A |  |  | 178 | Table 8-111 is "Optional subelement IDs for Location Identifier request" | Put in the right reference (8-138?) | ACCEPTED (EDITOR: 2015-01-09 20:12:04Z) | EDITOR | 2015-01-Atlanta-01-editor | Approved |  |  |  | 3,2 | 2015-07-12 20:38 | EDITOR
6596 | Mark RISON | 204 | 3 | 8.6.8.38 | 73 | 48 | T | Y | 73 | 48 | 8.6.8.38 |  | V | Xiaofei Wang |  | 203 | Allowing only 4 bits for the cipher suite selector does not seem very forward-compatible (the baseline has already got to 13). In fact it's worse than that, since only 0-8 are supported (even though some of those are deprecated/obsolete) | Allow more bits. If you really want to only have 4 bits, then at least allocate them intelligently (e.g. do not support 1,2,3,5; maybe also not 0,7; 6,11,12,13 only for group management) and have an "other" get-out | Revised: generally agree with the comment. The Group Data Cipher Suite Selector and the Pairwise Cipher Suite Selector have been expanded to 6 bits. In addition, an optional length field is added for future extension. Note to editor: the resulting changes are shown in 11-15/0160r1. | EDITOR | Telco-2014-10-21 | Approved |  |  |  | 3,2 | 2015-07-12 20:38 | EDITOR
6597 | Mark RISON | 204 | 3 | 8.6.8.38 | 74 |  | E | Y | 74 |  | 8.6.8.38 |  | V |  |  | 178 | Table 8-139 is "Cipher suite usage" | Change all three instances on this page to the right reference (8-140?) | REVISED (EDITOR: 2015-01-09 20:08:53Z)Changed reference to 8-138 (Cipher suite selectors) which is in REVmc D3.2. Table 8-140 in REVmc D3.2 is "akm suite selectors. | EDITOR | 2015-01-Atlanta-01-editor | Approved |  |  |  | 3,2 | 2015-07-12 20:38 | EDITOR
6598 | Mark RISON | 204 | 3 | 8.6.8.38 | 74 | 34 | T | Y | 74 | 34 | 8.6.8.38 |  | J | Xiaofei Wang |  | 203 | "Use AKM from RSN IE Beacon/Probe Response". The whole point of the FILS Discovery element is to allow STAs not to have to wait for a Beacon/Probe Response | Change this to be "other" -- at least then it's general | Rejected: the option is added to instruct the STA to listen to Beacon/Probe Responses, which should remain available in case it is needed. The description for "Use AKM from RSN IE Beacon/Probe Response" is more clear than "other" since "other" does not contain any information and may be confusing. | EDITOR | Telco-2014-10-21 | Approved |  |  |  |  | 2015-07-12 20:38 | EDITOR
6599 | Mark RISON | 204 | 3 | 8.6.24 | 75 | 22 | E | Y | 75 | 22 | 8.6.24 |  | A |  |  | 178 | "IFILS" | Delete the "I" and replace it with "The " (including the space) | ACCEPTED (EDITOR: 2015-01-09 20:47:04Z)Caracter was deleted in D3.1 (it marked what was supposed to be a clause number/title) but added "The" in D3.2 | EDITOR | 2015-01-Atlanta-01-editor | Approved |  |  |  | 3,2 | 2015-07-12 20:38 | EDITOR
6600 | Mark RISON | 204 | 3 | 8.6.24 | 75 |  | E | Y | 75 |  | 8.6.24 |  | V | Ping Fang |  | 212 | This does not follow 802.11 style | See the baseline. You need to have one subclause "FILS Action field" and then another subclause "FILS Container frame format" | Revised, add subclauses and some other changes to the clause, detailed change can be found in https://mentor.ieee.org/802.11/dcn/15/11-15-0155-00-00ai-resolution-to-cids-6239-6221-6600-6645-6225-6303-of-lb204.docx | EDITOR | 2015-01-Atlanta-12-editor | Approved |  |  |  | 3,1 | 2015-07-12 20:38 | EDITOR
6601 | Mark RISON | 204 | 3 |  |  |  | G | Y |  |  |  |  | A | Marc Emmelmann |  | 179 | "FILS Container Action frame" | Change to "FILS Container frame" throughout the document (21 instances including cross-references) | ACCEPTED (TGai General: 2014-11-11 10:53:47Z) | EDITOR | 2015-01-Atlanta-02 | Approved | TGai General: 2014-11-11 16:04:15Z - Discussed during Telco every resolution. All are ready for motoin during the next face-to-face. |  |  | 3,2 | 2015-07-12 20:38 | EDITOR
6602 | Mark RISON | 204 | 3 | 8.6.24 | 75 | 33 | E | Y | 75 | 33 | 8.6.24 |  | A |  |  | 197 | "FILS Container Action field format" | Change to "FILS Container frame Action field format" | ACCEPTED (EDITOR: 2015-01-12 16:44:03Z) | EDITOR | 2015-01-Atlanta-05-editor | Approved |  |  |  | 3,2 | 2015-07-12 20:38 | EDITOR
6603 | Mark RISON | 204 | 3 | 11.5.1.3.2 | 106 | 6 | T | Y | 106 | 6 | 11.5.1.3.2 |  | V | Jouni |  | 176 | "A STA performing FILS authentication shall use AKM operation as defined in 4.10.3.6 (AKM operations using FILS authentication)." -- this does not seem to be what this para is all about, which is to say "A STA performing $something uses $blah authentication." | Delete the statement (if it is saying something important which isn't said somewhere else, say it somewhere else more appropriate) | REVISED (TGai General: 2014-11-06 22:53:00Z) - Replace "A STA performing FILS authentication shall use AKM operation as defined in 4.10.3.6 (AKM operations using FILS authentication)." with "A STA performing FILS uses FILS authentication" | EDITOR | 2014-11-SanAntonio-11 | Approved |  |  | In D3.1 | 3,1 | 2015-07-12 20:38 | EDITOR
6604 | Mark RISON | 204 | 3 | 11.5.1.3.2 | 106 | 17 | E | Y | 106 | 17 | 11.5.1.3.2 |  | A |  |  | 197 | Why is "IEEE Std 802.11" being deleted? Without it it's not clear what "the state machine" refers to | Revert the deletion | ACCEPTED (EDITOR: 2015-01-13 13:28:48Z) | EDITOR | 2015-01-Atlanta-05-editor | Approved |  |  |  | 3,2 | 2015-07-12 20:38 | EDITOR
6605 | Mark RISON | 204 | 3 | 11.5.1.3.2 | 107 | 35 | E | Y | 107 | 35 | 11.5.1.3.2 |  | V |  |  | 197 | "As a STA may initiate FILS authentication to multiple other APs while associated with an AP." is missing a main clause | Add a main clause (I can't guess what was intended so cannot offer one) | REVISED (EDITOR: 2015-01-13 13:34:14Z)This was supposed to be part of the preceding sentence. Merging them should solve the problem. | EDITOR | 2015-01-Atlanta-05-editor | Approved |  |  |  | 3,2 | 2015-07-12 20:38 | EDITOR
6606 | Mark RISON | 204 | 3 | 11.5.10.1 | 107 | 65 | E | Y | 107 | 65 | 11.5.10.1 |  | A |  |  | 197 | "RSN element" -- for some reason the baseline strongly prefers to say "RSNE" | Change to "RSNE" | ACCEPTED (EDITOR: 2015-01-13 13:39:50Z) | EDITOR | 2015-01-Atlanta-05-editor | Approved |  |  |  | 3,2 | 2015-07-12 20:38 | EDITOR
6607 | Mark RISON | 204 | 3 | 11.11.2.1 | 111 | 52 | E | Y | 111 | 52 | 11.11.2.1 |  | A |  |  | 197 | "RSN element" -- for some reason the baseline strongly prefers to say "RSNE" | Change to "RSNE" | ACCEPTED (EDITOR: 2015-01-13 14:27:25Z) | EDITOR | 2015-01-Atlanta-05-editor | Approved |  |  |  | 3,2 | 2015-07-12 20:38 | EDITOR
6608 | Mark RISON | 204 | 3 | 11.5.14 | 108 | 49 | E | Y | 108 | 49 | 11.5.14 |  | A |  |  | 197 | "in an ESS" is a bit confusing, because it suggests FILS might be used in something other than an ESS | Delete the cited text | ACCEPTED (EDITOR: 2015-01-13 13:42:25Z) | EDITOR | 2015-01-Atlanta-05-editor | Approved |  |  |  | 3,2 | 2015-07-12 20:38 | EDITOR
6609 | Mark RISON | 204 | 3 | 11.6.2 | 109 | 40 | T | Y | 109 | 40 | 11.6.2 |  | J | Not-Assigned |  | 176 | "when AKM is not x or y, is set to [...]. When using an AEAD cipher this bit is set to 0." Is "AKM is x or y" exactly the same thing as "using an AEAD cipher"? | Change "using an AEAD cipher this bit" to "AKM is 00-0F-AC:<ANA-1> or 00-0F-AC:<ANA-2>," | REJECTED (TGai General: 2014-11-06 23:06:14Z) - Reject. The comment is valid. But Tgai added addition AKMs in the current revision of the draft which would require to list all 4 here. The TG believes that the existing wording is shorter and comprehensive. The existing formulation is logically equivalent to what the comment suggests to implement. For the ease of readability, no changes are made. | EDITOR | 2014-11-SanAntonio-11 | Approved |  |  |  |  | 2015-07-12 20:38 | EDITOR
6610 | Mark RISON | 204 | 3 | 11.6.2 | 109 | 40 | E | Y | 109 | 40 | 11.6.2 |  | A |  |  | 197 | "when AKM" | Change to "when the AKM negotiated" | ACCEPTED (EDITOR: 2015-01-13 14:10:12Z) | EDITOR | 2015-01-Atlanta-05-editor | Approved |  |  |  | 3,2 | 2015-07-12 20:38 | EDITOR
6611 | Mark RISON | 204 | 3 | 11.6.2 | 109 | 56 | E | Y | 109 | 56 | 11.6.2 |  | A |  |  | 197 | "When AKM" | Change to "When the AKM negotiated" | ACCEPTED (EDITOR: 2015-01-13 13:57:11Z) | EDITOR | 2015-01-Atlanta-05-editor | Approved |  |  |  | 3,2 | 2015-07-12 20:38 | EDITOR
6612 | Mark RISON | 204 | 3 | 11.6.2 | 109 | 48 | E | Y | 109 | 48 | 11.6.2 |  | A |  |  | 197 | "When AKM" | Change to "When the AKM negotiated" | ACCEPTED (EDITOR: 2015-01-13 13:56:14Z) | EDITOR | 2015-01-Atlanta-05-editor | Approved |  |  |  | 3,2 | 2015-07-12 20:38 | EDITOR
6613 | Mark RISON | 204 | 3 | 11.6.2 | 109 | 52 | E | Y | 109 | 52 | 11.6.2 |  | A |  |  | 197 | "When the AKM" | Change to "When the AKM negotiated" | ACCEPTED (EDITOR: 2015-01-13 13:54:44Z) | EDITOR | 2015-01-Atlanta-05-editor | Approved |  |  |  | 3,2 | 2015-07-12 20:38 | EDITOR
6614 | Mark RISON | 204 | 3 | 11.11.2.3 | 117 | 48 | E | Y | 117 | 48 | 11.11.2.3 |  | A |  |  | 197 | "When the AKM used" | Change to "When the AKM negotiated" | ACCEPTED (EDITOR: 2015-01-13 17:09:20Z) | EDITOR | 2015-01-Atlanta-05-editor | Approved |  |  |  | 3,2 | 2015-07-12 20:38 | EDITOR
6615 | Mark RISON | 204 | 3 | 11.11.2.3 | 117 | 49 | E | Y | 117 | 49 | 11.11.2.3 |  | V |  |  | 197 | "when the AKM used" | Change to "when the AKM negotiated" | REVISED (EDITOR: 2015-01-13 16:43:32Z) | EDITOR | 2015-01-Atlanta-05-editor | Approved |  |  |  | 3,2 | 2015-07-12 20:38 | EDITOR
6616 | Mark RISON | 204 | 3 | 11.11.2.3.2 | 118 | 30 | E | Y | 118 | 30 | 11.11.2.3.2 |  | A |  |  | 197 | "When the AKM used" | Change to "When the AKM negotiated" | ACCEPTED (EDITOR: 2015-01-13 18:44:05Z) | EDITOR | 2015-01-Atlanta-05-editor | Approved |  |  |  | 3,2 | 2015-07-12 20:38 | EDITOR
6617 | Mark RISON | 204 | 3 | 11.11.2.3.2 | 118 | 33 | E | Y | 118 | 33 | 11.11.2.3.2 |  | A |  |  | 197 | "When the AKM used" | Change to "When the AKM negotiated" | ACCEPTED (EDITOR: 2015-01-13 18:50:29Z) | EDITOR | 2015-01-Atlanta-05-editor | Approved |  |  |  | 3,2 | 2015-07-12 20:38 | EDITOR
6618 | Mark RISON | 204 | 3 | 11.11.2.3.2 | 118 | 53 | E | Y | 118 | 53 | 11.11.2.3.2 |  | A |  |  | 197 | "If the negotiated AKM" | Change to "When the AKM negotiated" | ACCEPTED (EDITOR: 2015-01-13 18:52:49Z) | EDITOR | 2015-01-Atlanta-05-editor | Approved |  |  |  | 3,2 | 2015-07-12 20:38 | EDITOR
6619 | Mark RISON | 204 | 3 | 11.11.2.5 | 123 | 16 | E | Y | 123 | 16 | 11.11.2.5 |  | A |  |  | 197 | "if the AKM" | Change to "when the AKM negotiated" (twice at location referenced) | ACCEPTED (EDITOR: 2015-01-13 19:26:10Z) | EDITOR | 2015-01-Atlanta-05-editor | Approved |  |  |  | 3,2 | 2015-07-12 20:38 | EDITOR
6620 | Mark RISON | 204 | 3 | 11.11.2.3.2 | 118 | 35 | E | Y | 118 | 35 | 11.11.2.3.2 |  | A |  |  | 197 | "the AKM used" | Change to "the AKM negotiated" | ACCEPTED (EDITOR: 2015-01-13 18:55:26Z) | EDITOR | 2015-01-Atlanta-05-editor | Approved |  |  |  | 3,2 | 2015-07-12 20:38 | EDITOR
6621 | Mark RISON | 204 | 3 | 11.11.2.3.2 | 118 | 44 | E | Y | 118 | 44 | 11.11.2.3.2 |  | A |  |  | 197 | "the AKM used" | Change to "the AKM negotiated" | ACCEPTED (EDITOR: 2015-01-13 18:51:53Z) | EDITOR | 2015-01-Atlanta-05-editor | Approved |  |  |  | 3,2 | 2015-07-12 20:38 | EDITOR
6622 | Mark RISON | 204 | 3 | 11.6.2 | 109 | 53 | T | Y | 109 | 53 | 11.6.2 |  | J | Not-Assigned |  | 176 | In the non-FILS case the counter is incremented after being put in the EAPOL-Key IV field. Doesn't the AEAD counter need to be similarly incremented? | Add "and the AEAD counter is then incremented" at the end of the para at the referenced location | REJECTED (TGai General: 2014-11-06 22:50:19Z) - In the referenced section, the text does only state to copy the AEAD counter. It does not make any implications on how to change it. Clause 11.11.2.5 (P123L38 of D3.0) specified how to change the counter. | EDITOR | 2014-11-SanAntonio-11 | Approved |  |  |  |  | 2015-07-12 20:38 | EDITOR
6623 | Mark RISON | 204 | 3 | 11.6.2 | 109 | 53 | T | Y | 109 | 53 | 11.6.2 |  | V | Not-Assigned |  | 176 | Which AEAD counter? Aren't there two, one for sending stuff to the peer, and one for checking stuff received from the peer? | Add some words to indicate which AEAD counter is being used here. http://www.ieee802.org/11/email/stds-802-11-tgai/msg00767.html may be helpful | REVISED (TGai General: 2014-11-06 22:58:51Z) - Change: "When the AKM is 00-0F-AC:<ANA-1> or 00-0F- AC:<ANA-2> the current value of the AEAD counter from the PTKSA is copied to the left-most 13 octets of this field." to "When the AKM is 00-0F-AC:<ANA-1> or 00-0F- AC:<ANA-2> the current value of the transmitter's AEAD counter from the PTKSA is copied to the left-most 13 octets of this field." Note to Editor: only added "transmitter's" to the sentence. | EDITOR | 2014-11-SanAntonio-11 | Approved |  |  | In D3.1 | 3,1 | 2015-07-12 20:38 | EDITOR
6624 | Mark RISON | 204 | 3 |  |  |  | G | Y |  |  |  |  | J | Rene Struik |  | 210 | There are 16 instances of "AEAD counter", but Aren't there two, one for sending stuff to the peer, and one for checking stuff received from the peer? Only two of the 16 instances are "peer's AEAD counter" and the rest are vague | Add some words to indicate which AEAD counter is being used in the 14 vague instances | Reject. The comment does not provide in-depth evidence of ambiguity. It seems that references in the key confirmation section (11.11.2.4) are all unambiguous. | EDITOR | 2014-12-16-1-telco | Approved | TGai General: 2014-12-10 11:56:07Z - MGR -- 109.53, 118.55 (2x), 118.57, 118.58, 120.12, 120.20, 120.21, 122.10, 122.19, 122.20, 123.20, 123.27, 123.31 =================== Please spedify a page and line number / Cls. |  |  |  | 2015-07-12 20:38 | EDITOR
6625 | Mark RISON | 204 | 3 | 11.6.2 | 109 | 56 | T | Y | 109 | 56 | 11.6.2 |  | J | Not-Assigned |  | 176 | "when AKM is not x or y, is set to [...]. When using an AEAD cipher this bit is set to 0." Is "AKM is x or y" exactly the same thing as "using an AEAD cipher"? | Change "When using an AEAD cipher" to "When the AKM negotiated is 00-0F-AC:<ANA-1> or 00-0F-AC:<ANA-2>" | REJECTED (TGai General: 2014-11-06 23:07:42Z) - REJECTED (TGai General: 2014-11-06 23:06:14Z) - Reject. The comment is valid. But Tgai added addition AKMs in the current revision of the draft which would require to list all 4 here. The TG believes that the existing wording is shorter and comprehensive. The existing formulation is logically equivalent to what the comment suggests to implement. For the ease of readability, no changes are made. | EDITOR | 2014-11-SanAntonio-11 | Approved |  |  |  |  | 2015-07-12 20:38 | EDITOR
6626 | Mark RISON | 204 | 3 | 8.4.2.24.3 | 40 | 52 | T | Y | 40 | 52 | 8.4.2.24.3 |  | V | Not-Assigned |  | 176 | What is "GCM-128"? The term does not appear in the baseline | Change to "GCMP-128" | REVISED (TGai General: 2014-11-06 20:35:51Z) -- Change "GCM-128" to "AES GCM-128" and change "GCM-256" to "AES GCM-256" in the row below | EDITOR | 2014-11-SanAntonio-11 | Approved |  |  | In D3.1 | 3,1 | 2015-07-12 20:38 | EDITOR
6627 | Mark RISON | 204 | 3 | 8.4.2.24.3 | 40 | 58 | T | Y | 40 | 58 | 8.4.2.24.3 |  | V | Not-Assigned |  | 176 | What is "GCM-256"? The term does not appear in the baseline | Change to "GCMP-256" | REVISED (TGai General: 2014-11-06 20:36:55Z) -- change "GCM-256" to "AES GCM-256" | EDITOR | 2014-11-SanAntonio-11 | Approved |  |  | In D3.1 | 3,1 | 2015-07-12 20:38 | EDITOR
6628 | Mark RISON | 204 | 3 | 11.11 | 110 | 57 | E | Y | 110 | 57 | 11,11 |  | A |  |  | 197 | "shall be" -- at this point we're introducing stuff, not being normative | Change to "is always" | ACCEPTED (EDITOR: 2015-01-13 14:12:00Z) | EDITOR | 2015-01-Atlanta-05-editor | Approved |  |  |  | .3.2 | 2015-07-12 20:38 | EDITOR
6629 | Mark RISON | 204 | 3 | 11.11 | 110 | 59 | E | Y | 110 | 59 | 11,11 |  | A |  |  | 197 | "includesa" | Change to "includes a" | ACCEPTED (EDITOR: 2015-01-13 14:13:01Z) | EDITOR | 2015-01-Atlanta-05-editor | Approved |  |  |  | 3,1 | 2015-07-12 20:38 | EDITOR
6630 | Mark RISON | 204 | 3 | 11.11.1 | 111 | 11 | G | Y | 111 | 11 | 11.11.1 |  | J | Dan Harkins |  | 170 | This is a geeky comment | Innit? | REJECTED (TGai General: 2014-11-06 19:43:29Z) - "REJECT: The comment does not address any technical deficiency. The proposed resolution does not propose a suggested change that can be immediately adapted in order to satisfy the comment." | EDITOR | 2014-11-SanAntonio-07 | Approved |  |  | TGai General: 2014-11-06 19:43:19Z taken from editor. (Resn Status, Motion #) were (J, 153). |  | 2015-07-12 20:38 | EDITOR
6631 | Mark RISON | 204 | 3 | 11.11.1 | 111 | 11 | E | Y | 111 | 11 | 11.11.1 |  | A |  |  | 197 | "shall have" -- at this point we're introducing stuff, not being normative | Change to "has" | ACCEPTED (EDITOR: 2015-01-13 14:24:57Z) | EDITOR | 2015-01-Atlanta-05-editor | Approved |  |  |  | 3,2 | 2015-07-12 20:38 | EDITOR
6632 | Mark RISON | 204 | 3 | 11.11.2 | 111 | 34 | T | Y | 111 | 34 | 11.11.2 |  | V | Mark Rison |  | 195 | Is this "shared [and secret] key" the same "shared key" as the key used for FILS authentication when a public key is not used? Apparently not, since this paragraph has no restrictions ... but then what is it? | Add a note to clarify that this "shared key" is not the same "shared key" | REVISED (TGai General: 2015-01-14 01:31:57Z) - Revised: Change the paragraph starting at P111.35 to After exchanging Authentication frames, the STA and AP derive a PMK that will be used to derive a PTK that is authenticated …….. Change the beginning of the paragraph at P112.13 to: A FILS-capable STA and AP establish a PMK by exchanging …… | EDITOR | 2014-12-16-1-telco | Approved | TGai General: 2014-12-10 11:54:10Z - MGR -- I don't know what is intended here, so I cannot provide text. 1) Is "a shared and secret key" one key or two keys? 2) Which key(s) is/are this/these (i.e. reference to (a) subclause(s) which define(s) it/them)? ======================== The TG believed that the word "derives" implies that the keys are not the same. The TG is open to reviewing a suggest text change that helps to clarify this issue. |  | Made change in 11.11.2 per Motion #195. Clause 11.11.2.2 was deleted per 14/1623r3 (CIDs 6028, 6641) so no change was made there | 3,2 | 2015-07-12 20:38 | EDITOR
6633 | Mark RISON | 204 | 3 | 11.11.2.1 | 111 | 55 | E | Y | 111 | 55 | 11.11.2.1 |  | V | George Cherian |  | 206 | "a 2-octet hashed domain name of the domain information of FILS Indication element" -- I just can't work out what this means (what's a hashed domain name of the domain information? What's the domain information of FILS Indication element? Where the definite article gone?) | Reword to something which makes sense | REVISED. Change line 55 of pp 102 From: "using a 2-octet hashed domain name of the domain information of FILS Indication element" To "using Domain Information subfield of FILS Indication element" | EDITOR |  | Approved |  |  |  | 3,2 | 2015-07-12 20:38 | EDITOR
6634 | Mark RISON | 204 | 3 | 11.11.2.1 | 111 | 63 | T | Y | 111 | 63 | 11.11.2.1 |  | V | Jarkko Kneckt |  | 187 | "A STA discovers a FILS-capable AP through advertisement of public key indicators" -- so what's the bit in the Extended Capabilities for? | Clarify | REVISED. The Clause seems to discuss on the use of FILS authentication. The clause 10.45.1(General) describes the detection of the FILS AP. Clause 11.11.2.1 is discussing on FILS authentication and finding an AP that is capable of FILS authentication. The text is changed to tell how non-AP FILS STA discovers a FILS AP capable of FILS Public Key authentication.The normative text to solve the comment is in 11-14-1583-03-00ai. | EDITOR |  | Approved |  |  |  | 3,2 | 2015-07-12 20:38 | EDITOR
6635 | Mark RISON | 204 | 3 | 11.11.2.2 | 112 | 14 | T | Y | 112 | 14 | 11.11.2.2 |  | J | Not-Assigned |  | 176 | "symmetric" -- the adjective is not used anywhere else | Delete the cited word | REJECTED (TGai General: 2014-11-06 23:15:28Z) - Symmetric accurately describes the key. It is relevant in this context and cannot be deleted as the text refers to a "symmetric key". | EDITOR | EC-Report-Cls11-Security | Approved |  |  |  |  | 2015-07-13 22:18 | EDITOR
6636 | Mark RISON | 204 | 3 | 11.11.2.2.1 | 112 | 30 | E | Y | 112 | 30 | 11.11.2.2.1 |  | V |  |  | 197 | "; or, to" | Change to ", or with" (3 fixes) | REVISED (EDITOR: 2015-01-13 14:30:51Z)Did a search for "or, to" and found only one instance, not 3. | EDITOR | 2015-01-Atlanta-05-editor | Approved |  |  |  | 3,2 | 2015-07-12 20:38 | EDITOR
6637 | Mark RISON | 204 | 3 | 11.11.2.2.1 | 112 | 32 | T | Y | 112 | 32 | 11.11.2.2.1 |  | J | Dan Harkins |  | 153 | "If neither of these cases applies, a full EAP exchange may be performed" -- doesn't this destroy the point of FILS, which is to be fast? | Make it a requirement for an AP to support at least one of the two things in the previous sentence | reject: the shared key used in FILS does not appear by magic. It appears by doing a full EAP exchange. Nothing is destroyed, hyperbole is unnecessary. | EDITOR | 2014-11-SanAntonio-07 | Approved |  |  |  |  | 2015-07-12 20:38 | EDITOR
6638 | Mark RISON | 204 | 3 | 11.11.2.2.1 | 113 | 8 | E | Y | 113 | 8 | 11.11.2.2.1 |  | A |  |  | 197 | "posses" | Change to "possesses" | ACCEPTED (EDITOR: 2015-01-14 14:17:53Z) | EDITOR | 2015-01-Atlanta-05-editor | Approved |  |  |  | 3,2 | 2015-07-12 20:38 | EDITOR
6639 | Mark RISON | 204 | 3 | 11.11.2.2.1 | 113 | 35 | E | Y | 113 | 35 | 11.11.2.2.1 |  | A |  |  | 197 | "itshall" | Change to "it shall" | ACCEPTED (EDITOR: 2015-01-13 15:51:20Z) | EDITOR | 2015-01-Atlanta-05-editor | Approved |  |  |  | 3,1 | 2015-07-12 20:38 | EDITOR
6640 | Mark RISON | 204 | 3 | 11.11.2.2.1 | 113 | 35 | E | Y | 113 | 35 | 11.11.2.2.1 |  | A |  |  | 197 | "nonce-" | Change to "nonce" | ACCEPTED (EDITOR: 2015-01-13 14:35:06Z) | EDITOR | 2015-01-Atlanta-05-editor | Approved |  |  |  | 3,1 | 2015-07-12 20:38 | EDITOR
6641 | Mark RISON | 204 | 3 | 11.11.2.2.1 |  |  | T | Y |  |  | 11.11.2.2.1 | 6031 | V | George Cherian |  | 177 | What are all these steps in aid of? Giving them numbers doesn't help -- what is needed is to give them meanings | Change to something like "Step 1: frobnication", "Step 2: wazzafication", "Step 3: gloobulation" (and get rid of the hyphens before the digit!) | REVISED. Adopt 11-14-1623-03-00ai-CID6028-Section-reorg | EDITOR |  | Approved | TGai General: 2014-12-19 12:46:14Z -- Reassigned from Dan to George Cherian |  |  | 3,2 | 2015-07-12 20:38 | EDITOR
6642 | Mark RISON | 204 | 3 | 11.11.2.2.2 | 116 | 44 | E | Y | 116 | 44 | 11.11.2.2.2 |  | V |  |  | 197 | "The STA shall transmit the Authentication frame to the AP. Upon receipt, the AP processes the STA's Authentication frame." -- statements of the obvious add no value. Ditto on page 117 | Remove statements of the obvious | REVISED (EDITOR: 2015-01-13 16:27:09Z)First part was deleted in D3.1, modified second for D3.2 | EDITOR | 2015-01-Atlanta-05-editor | Approved |  |  |  | 3,2 | 2015-07-12 20:38 | EDITOR
6643 | Mark RISON | 204 | 3 | 11.11.2.2.2 | 116 | 53 | E | Y | 116 | 53 | 11.11.2.2.2 |  | V |  |  | 197 | First, there's already a First a few lines above, so what kind of First is this? | Reword | REVISED (EDITOR: 2015-01-13 16:02:58Z)For D3.1, this was replaced by "Otherwise", on reflection this was then changed to "Next" for D3.2. | EDITOR | 2015-01-Atlanta-05-editor | Approved |  |  |  | 3,2 | 2015-07-12 20:38 | EDITOR
6644 | Mark RISON | 204 | 3 | 11.11.2.2.1 | 113 | 58 | E | Y | 113 | 58 | 11.11.2.2.1 |  | A |  |  | 197 | "FILS nonce field". The referenced location is only one instance. Other instances are at 116.36, 117.1 | Change all instances identified in this comment to "FILS Nonce field" | ACCEPTED (EDITOR: 2015-01-13 14:48:43Z) | EDITOR | 2015-01-Atlanta-05-editor | Approved |  |  |  | 3,2 | 2015-07-12 20:38 | EDITOR
6645 | Mark RISON | 204 | 3 |  |  |  | G | Y |  |  |  |  | V | Ping Fang |  | 198 | NIST SP 800-56a-2013 seems to be important to FILS | Add a reference to this in clause 2 | REVISED (TGai General: 2015-01-14 03:40:54Z) - Revised, Add the following reference at the end of clause 2 normal reference. "NIST SP 800-56A R2, Recommendation for Pair-Wise Key Establishment Schemes Using Discrete Logarithm Cryptography" And change " NIST SP 800-56a-2013" to " NIST SP 800-56A R2" throughout the draft. | EDITOR | 2015-01-Atlanta-06 | Approved | TGai General: 2014-12-10 11:52:05Z - MGR 115.3, 115.49, 116.56, 117.21, 2.29 ====================== Please specify a page and line number |  |  | 3,2 | 2015-07-12 20:38 | EDITOR
6646 | Mark RISON | 204 | 3 | 11.11.2.2.2 | 117 | 10 | E | Y | 117 | 10 | 11.11.2.2.2 |  | A |  |  | 197 | "Key Derivation" | Change to "key derivation" | ACCEPTED (EDITOR: 2015-01-13 16:34:44Z) | EDITOR | 2015-01-Atlanta-05-editor | Approved |  |  |  | 3,2 | 2015-07-12 20:38 | EDITOR
6647 | Mark RISON | 204 | 3 | 11.11.2.2.2 | 117 | 25 | E | Y | 117 | 25 | 11.11.2.2.2 |  | A |  |  | 197 | "Key Derivation" | Change to "key derivation" | ACCEPTED (EDITOR: 2015-01-13 16:36:21Z) | EDITOR | 2015-01-Atlanta-05-editor | Approved |  |  |  | 3,2 | 2015-07-12 20:38 | EDITOR
6648 | Mark RISON | 204 | 3 | 11.11.2.2.1 | 116 | 1 | E | Y | 116 | 1 | 11.11.2.2.1 |  | V |  |  | 197 | "Key confirmation" | Change to "key confirmation" | REVISED (EDITOR: 2015-01-13 15:59:52Z)No change required, this paragraph was deleted for D3.1 | EDITOR | 2015-01-Atlanta-05-editor | Approved |  |  |  | 3,1 | 2015-07-12 20:38 | EDITOR
6649 | Mark RISON | 204 | 3 | 11.11.2.2.1 | 116 | 8 | E | Y | 116 | 8 | 11.11.2.2.1 |  | V |  |  | 197 | "Key confirmation" | Change to "key confirmation" | REVISED (EDITOR: 2015-01-13 16:00:18Z)No change required, this paraqraph was deleted for D3.1 | EDITOR | 2015-01-Atlanta-05-editor | Approved |  |  |  | 3,1 | 2015-07-12 20:38 | EDITOR
6650 | Mark RISON | 204 | 3 | 11.11.2.2.2 | 117 | 7 | E | Y | 117 | 7 | 11.11.2.2.2 |  | A |  |  | 197 | "Key Confirmation" | Change to "key confirmation" | ACCEPTED (EDITOR: 2015-01-13 16:37:15Z) | EDITOR | 2015-01-Atlanta-05-editor | Approved |  |  |  | 3,2 | 2015-07-12 20:38 | EDITOR
6651 | Mark RISON | 204 | 3 | 11.11.2.2.2 | 117 | 11 | E | Y | 117 | 11 | 11.11.2.2.2 |  | A |  |  | 197 | "Key Confirmation" | Change to "key confirmation" | ACCEPTED (EDITOR: 2015-01-13 16:37:54Z) | EDITOR | 2015-01-Atlanta-05-editor | Approved |  |  |  | 3,2 | 2015-07-12 20:38 | EDITOR
6652 | Mark RISON | 204 | 3 | 11.11.2.2.2 | 117 | 26 | E | Y | 117 | 26 | 11.11.2.2.2 |  | A |  |  | 197 | "Key Confirmation" | Change to "key confirmation" | ACCEPTED (EDITOR: 2015-01-13 16:39:06Z) | EDITOR | 2015-01-Atlanta-05-editor | Approved |  |  |  | 3,2 | 2015-07-12 20:38 | EDITOR
6653 | Mark RISON | 204 | 3 | 11.11.2.4.1 | 119 | 15 | E | Y | 119 | 15 | 11.11.2.4.1 |  | A |  |  | 197 | "Key Confirmation element" | Change to "FILS Key Confirmation element" | ACCEPTED (EDITOR: 2015-01-13 19:00:20Z) | EDITOR | 2015-01-Atlanta-05-editor | Approved |  |  |  | 3,2 | 2015-07-12 20:38 | EDITOR
6654 | Mark RISON | 204 | 3 | 11.11.2.4.1 | 119 | 19 | E | Y | 119 | 19 | 11.11.2.4.1 |  | A |  |  | 197 | "Key Confirmation element" | Change to "FILS Key Confirmation element" | ACCEPTED (EDITOR: 2015-01-13 19:05:11Z) | EDITOR | 2015-01-Atlanta-05-editor | Approved |  |  |  | 3,2 | 2015-07-12 20:38 | EDITOR
6655 | Mark RISON | 204 | 3 | 11.11.2.4.1 | 119 | 40 | E | Y | 119 | 40 | 11.11.2.4.1 |  | A |  |  | 197 | "Key Confirmation element" | Change to "FILS Key Confirmation element" | ACCEPTED (EDITOR: 2015-01-13 18:58:23Z) | EDITOR | 2015-01-Atlanta-05-editor | Approved |  |  |  | 3,2 | 2015-07-12 20:38 | EDITOR
6656 | Mark RISON | 204 | 3 | 11.11.2.4.1 | 120 | 28 | E | Y | 120 | 28 | 11.11.2.4.1 |  | A |  |  | 197 | "Key Confirmation element" | Change to "FILS Key Confirmation element" | ACCEPTED (EDITOR: 2015-01-13 19:11:46Z) | EDITOR | 2015-01-Atlanta-05-editor | Approved |  |  |  | 3,2 | 2015-07-12 20:38 | EDITOR
6657 | Mark RISON | 204 | 3 | 11.11.2.4.1 | 120 | 34 | E | Y | 120 | 34 | 11.11.2.4.1 |  | A |  |  | 197 | "Key Confirmation element" | Change to "FILS Key Confirmation element" | ACCEPTED (EDITOR: 2015-01-13 19:15:25Z) | EDITOR | 2015-01-Atlanta-05-editor | Approved |  |  |  | 3,2 | 2015-07-12 20:38 | EDITOR
6658 | Mark RISON | 204 | 3 | 11.11.2.4.2 | 121 | 8 | E | Y | 121 | 8 | 11.11.2.4.2 |  | A |  |  | 178 | "Key Confirmation element" | Change to "FILS Key Confirmation element" | ACCEPTED (EDITOR: 2015-01-12 13:37:14Z) | EDITOR | 2015-01-Atlanta-01-editor | Approved |  |  |  | 3,2 | 2015-07-12 20:38 | EDITOR
6659 | Mark RISON | 204 | 3 | 11.11.2.4.2 | 121 | 17 | E | Y | 121 | 17 | 11.11.2.4.2 |  | A |  |  | 178 | "Key Confirmation element" | Change to "FILS Key Confirmation element" | ACCEPTED (EDITOR: 2015-01-12 13:36:29Z) | EDITOR | 2015-01-Atlanta-01-editor | Approved |  |  |  | 3,2 | 2015-07-12 20:38 | EDITOR
6660 | Mark RISON | 204 | 3 | 11.11.2.4.2 | 121 | 38 | E | Y | 121 | 38 | 11.11.2.4.2 |  | A |  |  | 178 | "Key Confirmation element" | Change to "FILS Key Confirmation element" | ACCEPTED (EDITOR: 2015-01-12 13:36:10Z) | EDITOR | 2015-01-Atlanta-01-editor | Approved |  |  | Multiple places | 3,2 | 2015-07-12 20:38 | EDITOR
6661 | Mark RISON | 204 | 3 | 11.11.2.4.2 | 122 | 27 | E | Y | 122 | 27 | 11.11.2.4.2 |  | A |  |  | 178 | "Key Confirmation element" | Change to "FILS Key Confirmation element" | ACCEPTED (EDITOR: 2015-01-12 13:37:23Z) | EDITOR | 2015-01-Atlanta-01-editor | Approved |  |  |  | 3,2 | 2015-07-12 20:38 | EDITOR
6662 | Mark RISON | 204 | 3 | 11.11.2.4.2 | 122 | 33 | E | Y | 122 | 33 | 11.11.2.4.2 |  | A |  |  | 197 | "Key Confirmation element" | Change to "FILS Key Confirmation element" | ACCEPTED (EDITOR: 2015-01-13 19:21:16Z) | EDITOR | 2015-01-Atlanta-05-editor | Approved |  |  |  | 3,2 | 2015-07-12 20:38 | EDITOR
6663 | Mark RISON | 204 | 3 | 11.11.2.2.1 | 116 | 50 | E | Y | 116 | 50 | 11.11.2.2.1 |  | A |  |  | 197 | "shall verify" -- the normative behaviour follows | Change to "verifies" | ACCEPTED (EDITOR: 2015-01-13 15:57:33Z) | EDITOR | 2015-01-Atlanta-05-editor | Approved |  |  |  | 3,2 | 2015-07-12 20:38 | EDITOR
6664 | Mark RISON | 204 | 3 | 11.11.2.2.1 | 117 | 16 | E | Y | 117 | 16 | 11.11.2.2.1 |  | A |  |  | 197 | "shall verify" -- the normative behaviour follows | Change to "verifies" | ACCEPTED (EDITOR: 2015-01-13 16:32:38Z) | EDITOR | 2015-01-Atlanta-05-editor | Approved |  |  |  | 3,2 | 2015-07-12 20:38 | EDITOR
6665 | Mark RISON | 204 | 3 | 11.11.2.2.1 | 116 | 55 | E | Y | 116 | 55 | 11.11.2.2.1 |  | J | George Cherian |  | 211 | "as a group element" -- this isn't (I think) an element as it is normally understood in IEEE Std 802.11 (i.e. what used to be called an information element) | Add something to distinguish this non-802.11 element more clearly from other (802.11) elements | REJECTED (TGai General: 2015-01-14 22:42:20Z) - Reject -- "elements" is the correct technical term for things that comprise finite fields. The term "group" was added to distinguish this element from typical 802.11 (information) elements. | EDITOR | 2015-01-Atlanta-10 | Approved |  |  |  |  | 2015-07-12 20:38 | EDITOR
6666 | Mark RISON | 204 | 3 | 11.11.2.3 | 117 | 36 | E | Y | 117 | 36 | 11.11.2.3 |  | J |  |  | 197 | There are various editorial issues with this subclause | Implement the editorial changes indicated in 14/0692r2 | REJECTED (EDITOR: 2015-01-13 18:03:17Z)Document 14/0692r2 identifies changes to our D2.0, not D3.0. | EDITOR | 2015-01-Atlanta-05-editor | Approved |  |  |  |  | 2015-07-12 20:38 | EDITOR
6667 | Mark RISON | 204 | 3 | 11.11.2.3.1 | 117 | 58 | T | Y | 117 | 58 | 11.11.2.3.1 |  | A | Dan Harkins |  | 153 | 382 is a very odd length (even though it's even) | Change "382" to "384" | accept | EDITOR | 2014-11-SanAntonio-07 | Approved |  |  | In D3.1 | 3,1 | 2015-07-12 20:38 | EDITOR
6668 | Mark RISON | 204 | 3 | 11.11.2.3.2 | 117 | 39 | T | Y | 117 | 39 | 11.11.2.3.2 |  | J | Dan Harkins |  | 184 | Having ¦¦ on the left of an equation is a bit weird and might lead to confusion | Define an intermediate value PTK and then use L(); see 1931.62 and 1939.23 of mc/D3.0 for inspiration | reject: this is not confusing as illustrated by the fact that the proposed change would restate the procedure identically, but differently. | EDITOR |  | Approved |  |  |  |  | 2015-07-12 20:38 | EDITOR
6669 | Mark RISON | 204 | 3 | 11.11.2.4.1 | 119 | 25 | T | Y | 119 | 25 | 11.11.2.4.1 |  | A | George Cherian |  | 177 | Is the intent really to bitwise OR the nonces and MAC addresses? | Change " ¦ " to " ¦¦ " at the cited location (3 instances) | ACCEPTED | EDITOR |  | Approved | TGai General: 2014-11-11 11:50:17Z - George, please take the lead in providing a resolution and try not to reassign the CIDs. |  |  | 3,2 | 2015-07-12 20:38 | EDITOR
6670 | Mark RISON | 204 | 3 | 11.11.2.4.1 | 119 | 52 | T | Y | 119 | 52 | 11.11.2.4.1 |  | A | Rene Struik |  | 210 | Is the intent really to bitwise OR the nonces and MAC addresses? | Change " ¦ " to " ¦¦ " at the cited location (5 instances) | Accept. The text refers to concatenation, but okay to remove any ambiguity here. | EDITOR |  | Approved | TGai General: 2014-11-11 11:50:17Z - George, please take the lead in providing a resolution and try not to reassign the CIDs. |  |  | 3,2 | 2015-07-12 20:38 | EDITOR
6671 | Mark RISON | 204 | 3 | 11.11.2.4.1 | 119 | 52 | E | Y | 119 | 52 | 11.11.2.4.1 |  | A |  |  | 197 | Spurious paren and full stop | Delete one opening parenthesis and the full stop at the cited location | ACCEPTED (EDITOR: 2015-01-13 19:08:53Z) | EDITOR | 2015-01-Atlanta-05-editor | Approved |  |  |  | 3,2 | 2015-07-12 20:38 | EDITOR
6672 | Mark RISON | 204 | 3 | 11.11.2.4.2 | 121 | 23 | T | Y | 121 | 23 | 11.11.2.4.2 |  | A | George Cherian |  | 177 | Is the intent really to bitwise OR the nonces and MAC addresses? | Change " ¦ " to " ¦¦ " at the cited location (3 instances) | ACCEPTED | EDITOR |  | Approved | TGai General: 2014-11-11 11:50:17Z - George, please take the lead in providing a resolution and try not to reassign the CIDs. |  |  | 3,2 | 2015-07-12 20:38 | EDITOR
6673 | Mark RISON | 204 | 3 | 11.11.2.4.2 | 121 | 51 | T | Y | 121 | 51 | 11.11.2.4.2 |  | A | George Cherian |  | 177 | Is the intent really to bitwise OR the nonces and MAC addresses? | Change " ¦ " to " ¦¦ " at the cited location (5 instances) | ACCEPTED | EDITOR |  | Approved | TGai General: 2014-11-11 11:50:17Z - George, please take the lead in providing a resolution and try not to reassign the CIDs. |  |  | 3,2 | 2015-07-12 20:38 | EDITOR
6674 | Mark RISON | 204 | 3 |  |  |  | G | Y |  |  |  | 6037 | A | Ping Fang |  | 216 | The baseline uses "SNonce" for STA nonces | Change all instances of "NSTA" to "SNonce" | ACCEPTED (EDITOR: 2015-01-13 19:03:21Z) | EDITOR |  | Approved | TGai General: 2015-01-15 14:47:31Z - Copied from CID 6037 |  |  | 3,2 | 2015-07-12 20:38 | EDITOR
6675 | Mark RISON | 204 | 3 |  |  |  | G | Y |  |  |  | 6037 | A | Ping Fang |  | 218 | The baseline uses "ANonce" for AP nonces | Change all instances of "NAP" to "ANonce" | ACCEPTED (EDITOR: 2015-01-13 19:03:21Z) | EDITOR |  | Approved | TGai General: 2015-01-15 14:49:44Z - Copied from CID 6037 |  |  | 3,2 | 2015-07-12 20:38 | EDITOR
6676 | Mark RISON | 204 | 3 | 11.11.2.4.1 | 120 | 18 | T | Y | 120 | 18 | 11.11.2.4.1 |  | V | Rene Struik |  | 210 | "The AP decrypts and verifies the received Association Request frame with KEK." -- how, exactly, is KEK used to verify the frame? | Add some extra words, or a cross-reference | Revise. See also CID #6677. Replace “[…] with KEK” by “[…] with the AEAD algorithm as defined in 11.11.2.5 with the KEK as the key". It is indeed more appropriate to first mention the cryptographic mechanism and then the parameters with which this construct is instantiated. | EDITOR |  | Approved | TGai General: 2014-11-11 11:50:17Z - George, please take the lead in providing a resolution and try not to reassign the CIDs. |  |  | 3,2 | 2015-07-12 20:38 | EDITOR
6677 | Mark RISON | 204 | 3 | 11.11.2.4.2 | 122 | 16 | T | Y | 122 | 16 | 11.11.2.4.2 |  | V | Rene Struik |  | 210 | "The STA decrypts and verifies the received Association Response frame with KEK." -- how, exactly, is KEK used to verify the frame? | Add some extra words, or a cross-reference | Revise. See also CID #6687. Replace “[…] with KEK” by “[…] with the AEAD algorithm as defined in 11.11.2.5 with the KEK as the key". It is indeed more appropriate to first mention the cryptographic mechanism and then the parameters with which this construct is instantiated. | EDITOR |  | Approved | TGai General: 2014-11-11 11:50:17Z - George, please take the lead in providing a resolution and try not to reassign the CIDs. |  |  | 3,2 | 2015-07-12 20:38 | EDITOR
6678 | Mark RISON | 204 | 3 | 11.11.2.4.2 | 122 | 60 | T | Y | 122 | 60 | 11.11.2.4.2 |  | V | Rene Struik |  | 210 | "the STA and AP shall irretrievably destroy the temporary keys" -- what are "the temporary keys" | List the keys which are irretrievably obliterated | Revised. replace: "temporary keys" with the following: "non-persistent secret keying material that is created by executing the key establishment with FILS shared key authentication scheme (11.11.2.2.1) or the key establishment with FILS public key authentication scheme (11.11.2.2.2)." | EDITOR |  | Approved | TGai General: 2014-11-11 11:50:17Z - George, please take the lead in providing a resolution and try not to reassign the CIDs. |  |  | 3,2 | 2015-07-12 20:38 | EDITOR
6679 | Mark RISON | 204 | 3 | 11.11.2.4.2 | 123 | 2 | T | Y | 123 | 2 | 11.11.2.4.2 |  | A | Rene Struik |  | 210 | "The STA install GTK and set key RSC." -- what does this mean? | Change to "The STA shall install the GTK and set the key RSC." | Accept. See also CID #6328. Editorial note: this seems to already have been incorporated in Draft D3.1. | EDITOR |  | Approved | TGai General: 2014-11-11 11:50:17Z - George, please take the lead in providing a resolution and try not to reassign the CIDs. |  |  | 3,1 | 2015-07-12 20:38 | EDITOR
6680 | Mark RISON | 204 | 3 | 11.11.2.5 | 123 | 13 | T | Y | 123 | 13 | 11.11.2.5 |  | J | Dan Harkins |  | 185 | "protect (Re)Association and EAPOL-Key frames" -- I'm not convinced the frames are protected (i.e. encrypted), only some specific bits of them are | Tweak the wording | REJECTED (TGai General: 2015-01-15 19:13:38Z) - Rejected. "protected" is not same as "encrypted". Protect is appropriate here. | EDITOR | 2014-11-SanAntonio-07 | Approved |  |  | TGai General: 2014-11-06 19:53:06Z taken from editor. (Resn Status, Motion #) were (J, 153). |  | 2015-07-12 20:38 | EDITOR
6681 | Mark RISON | 204 | 3 | 11.11.2.5 | 123 | 23 | E | Y | 123 | 23 | 11.11.2.5 |  | V |  |  | 197 | ";" | Delete the semicolon | REVISED (EDITOR: 2015-01-13 19:37:53Z)paragraph was deleted in D3.1, no change required. | EDITOR | 2015-01-Atlanta-05-editor | Approved |  |  |  | 3,1 | 2015-07-12 20:38 | EDITOR
6682 | Mark RISON | 204 | 3 | 11.11.2.5 | 123 | 30 | E | Y | 123 | 30 | 11.11.2.5 |  | A |  |  | 197 | "EAPOL-key" | Change to "EAPOL-Key" | ACCEPTED (EDITOR: 2015-01-13 19:39:24Z) | EDITOR | 2015-01-Atlanta-05-editor | Approved |  |  |  | 3,2 | 2015-07-12 20:38 | EDITOR
6683 | Mark RISON | 204 | 3 | 11.11.2.5 | 123 | 27 | T | Y | 123 | 27 | 11.11.2.5 |  | J | Dan Harkins |  | 184 | "Each successive invocation of the encryption operation of GCM shall increment the AEAD counter by one (1). Processing of a received EAPOL-Key frame shall include verification that the received frame contains a counter that is strictly greater than the counter in the last received EAPOL-key frame, and shall update its copy of the peer's AEAD counter in its PTKSA to the value of the AEAD counter in the received, and verified, frame." -- this seems to be fragments of behaviour (e.g. missing is specification of what happens in the failure cases). It also seems to be potentially dangerous (you invoke encryption for some unexpected reason, and BAM! your AEAD counter gets incremented) | Move this stuff to more appropriate subclauses (maybe 11.11.2.4) | reject: this stuff is a component of the cipher mode and, as such, the section dealing with the specifics of the cipher mode is already the most appropriate subclause. | EDITOR |  | Approved |  |  |  |  | 2015-07-12 20:38 | EDITOR
6684 | Mark RISON | 204 | 3 | 11.11.2.4.1 | 120 | 20 | T | Y | 120 | 20 | 11.11.2.4.1 |  | J | Rene Struik |  | 210 | "If the AEAD cipher mode requires an AEAD counter, the AP implicitly uses the STA's initial AEAD counter of all zeros to decrypt and verify the received frame." -- if you can just use an implicit counter why bother maintaining actual counters? | Clarify | Reject. The comment does not provide a proposed change that can be immediately adopted in order to satisfay the comment. Only a clarification is aked for which is given below. No changes to the draft. Not sure whether a textual change is required. However, the idea here is that the STA and AP have to instantiate the AEAD cipher, which requires as one of its input parameters a nonce. Here, STA takes nonces starting at the all-zero string, whereas the AP uses nonces starting at the integer 2103, where both increment nonces (by one at a time) in their local state if used more than once. This way, nonces on either end (STA and AP) never clash, since the nonce space is partitioned according to the value of the leftmost bit hereof (set to 0 for STA; set to 1 for AP). Since the AP initially may never have seen the STA, the convention used here is that nonces start at minimum value according to rules indicated above and then simply increment according to local state information, upon reuse. | EDITOR |  | Approved | TGai General: 2014-11-11 11:50:17Z - George, please take the lead in providing a resolution and try not to reassign the CIDs. |  |  |  | 2015-07-12 20:38 | EDITOR
6685 | Mark RISON | 204 | 3 | 11.11.2.4.2 | 122 | 19 | T | Y | 122 | 19 | 11.11.2.4.2 |  | J | Rene Struik |  | 210 | "If the AEAD cipher mode requires an AEAD counter, the STA implicitly uses the AP's initial AEAD counter of the value 128 followed by 12 octets of zero to decrypt and verify the received frame." -- if you can just an implicit counter why bother maintaining actual counters? | Clarify | Reject. The comment does not provide a proposed change that can be immediately adopted in order to satisfay the comment. Only a clarification is aked for which is given below. No changes to the draft. Not sure whether a textual change is required. However, the idea here is that the STA and AP have to instantiate the AEAD cipher, which requires as one of its input parameters a nonce. Here, STA takes nonces starting at the all-zero string, whereas the AP uses nonces starting at the integer 2103, where both increment nonces (by one at a time) in their local state if used more than once. This way, nonces on either end (STA and AP) never clash, since the nonce space is partitioned according to the value of the leftmost bit hereof (set to 0 for STA; set to 1 for AP). Since the AP initially may never have seen the STA, the convention used here is that nonces start at minimum value according to rules indicated above and then simply increment according to local state information, upon reuse. | EDITOR |  | Approved | TGai General: 2014-11-11 11:50:17Z - George, please take the lead in providing a resolution and try not to reassign the CIDs. |  |  |  | 2015-07-12 20:38 | EDITOR
6686 | Mark RISON | 204 | 3 | 11.11.2.4.1 | 119 | 61 | T | Y | 119 | 61 | 11.11.2.4.1 |  | A | Rene Struik |  | 210 | "The Association Request frame shall be secured with KEK using the AEAD algorithm as defined in 11.11.2.5" -- how, exactly, is KEK used to secure the frame? | Change to "[...] shall be encrypted using the AEAD algorithm as defined in 11.11.2.5 with the KEK as the key" | Accept. See also CID #6687. It is indeed more appropriate to first mention the cryptographic mechanism and then the parameters with which this construct is instantiated. | EDITOR |  | Approved | TGai General: 2014-11-11 11:50:17Z - George, please take the lead in providing a resolution and try not to reassign the CIDs. |  |  | 3,2 | 2015-07-12 20:38 | EDITOR
6687 | Mark RISON | 204 | 3 | 11.11.2.4.2 | 121 | 60 | T | Y | 121 | 60 | 11.11.2.4.2 |  | A | Rene Struik |  | 210 | "The Association Response frame shall be secured with KEK using the AEAD algorithm as defined in 11.11.2.5" -- how, exactly, is KEK used to secure the frame? | Change to "[...] shall be encrypted using the AEAD algorithm as defined in 11.11.2.5 with the KEK as the key" | Accept. It is indeed more appropriate to first mention the cryptographic mechanism and then the parameters with which this construct is instantiated. | EDITOR |  | Approved | TGai General: 2014-11-11 11:50:17Z - George, please take the lead in providing a resolution and try not to reassign the CIDs. |  |  | 3,2 | 2015-07-12 20:38 | EDITOR
6688 | Mark RISON | 204 | 3 | 11.11.2.4.1 | 120 | 61 | E | Y | 120 | 61 | 11.11.2.4.1 |  | A |  |  | 197 | "If PMKSA caching was being used, the cached PMKSA shall not be deleted in this case." | Delete the cited sentence, or delete "in this case" at the referenced location | ACCEPTED (EDITOR: 2015-01-13 19:19:38Z) | EDITOR | 2015-01-Atlanta-05-editor | Approved |  |  |  | 3,2 | 2015-07-12 20:38 | EDITOR
6689 | Mark RISON | 204 | 3 | 11.11.2.4.1 | 120 | 61 | E | Y | 120 | 61 | 11.11.2.4.1 |  | A |  |  | 197 | The term "nascent" is not used anywhere else in this document or the baseline | Delete the cited word | ACCEPTED (EDITOR: 2015-01-13 19:18:40Z) | EDITOR | 2015-01-Atlanta-05-editor | Approved |  |  |  | 3,2 | 2015-07-12 20:38 | EDITOR
6690 | Mark RISON | 204 | 3 | 11.11.2.4.1 | 119 | 7 | T | Y | 119 | 7 | 11.11.2.4.1 |  | A | Rene Struik |  | 210 | "the capability" | Change to "the Capability Information field" | Accept. See also CID #6025. Editorial note: please note that one should make a corresponding change in 11.11.2.4.2, p. 132, l. 29 (last dashed item). | EDITOR |  | Approved | TGai General: 2014-11-11 11:50:17Z - George, please take the lead in providing a resolution and try not to reassign the CIDs. |  |  | 3,2 | 2015-07-12 20:38 | EDITOR
6691 | Mark RISON | 204 | 3 | 11.11.2.4.1 | 120 | 11 | E | Y | 120 | 11 | 11.11.2.4.1 |  | A |  |  | 197 | "FILS session element". The referenced location is only one instance. Other instances are at 120.14, 120.26, 122.9, 122.13, 122.26 | Change to "FILS Session element" at all locations identified in this comment | ACCEPTED (EDITOR: 2015-01-13 19:17:50Z) | EDITOR | 2015-01-Atlanta-05-editor | Approved |  |  |  | 3,2 | 2015-07-12 20:38 | EDITOR
6692 | Mark RISON | 204 | 3 | 11.11.2.4.1 | 119 | 62 | E | Y | 119 | 62 | 11.11.2.4.1 |  | A |  |  | 197 | "The AEAD algorithm takes AAD that is authenticated but not encrypted. The AAD for the Association Request is constructed by concatenating the following data together in order." | Change to "The AAD used with the AEAD algorithm for the Association Request is constructed by concatenating the following data together in order:". Change the full stop to a colon at 121.62 | ACCEPTED (EDITOR: 2015-01-13 19:07:32Z) | EDITOR | 2015-01-Atlanta-05-editor | Approved |  |  |  | 3,2 | 2015-07-12 20:38 | EDITOR
6693 | Mark RISON | 204 | 3 | 11.11.2.4.1 | 120 | 1 | E | Y | 120 | 1 | 11.11.2.4.1 |  | A |  |  | 197 | "The STA MAC" will probably not fit in the AAD | Change to "The STA's MAC address" | ACCEPTED (EDITOR: 2015-01-13 19:13:14Z) | EDITOR | 2015-01-Atlanta-05-editor | Approved |  |  |  | 3,2 | 2015-07-12 20:38 | EDITOR
6694 | Mark RISON | 204 | 3 | 11.11.2.4.2 | 122 | 1 | E | Y | 122 | 1 | 11.11.2.4.2 |  | A |  |  | 197 | "The STA MAC" will probably not fit in the AAD | Change to "The STA's MAC address" | ACCEPTED (EDITOR: 2015-01-13 19:23:27Z) | EDITOR | 2015-01-Atlanta-05-editor | Approved |  |  |  | 3,2 | 2015-07-12 20:38 | EDITOR
6695 | Mark RISON | 204 | 3 | 11.11.2.4.1 | 120 | 2 | E | Y | 120 | 2 | 11.11.2.4.1 |  | A |  |  | 197 | "AP BSSID" | Change to "AP's BSSID" | ACCEPTED (EDITOR: 2015-01-13 19:10:02Z) | EDITOR | 2015-01-Atlanta-05-editor | Approved |  |  |  | 3,2 | 2015-07-12 20:38 | EDITOR
6696 | Mark RISON | 204 | 3 | 11.11.2.4.2 | 121 | 65 | E | Y | 121 | 65 | 11.11.2.4.2 |  | A |  |  | 178 | "AP BSSID" | Change to "AP's BSSID" | ACCEPTED (EDITOR: 2015-01-12 13:22:08Z) | EDITOR | 2015-01-Atlanta-01-editor | Approved |  |  |  | 3,2 | 2015-07-12 20:38 | EDITOR
6697 | Mark RISON | 204 | 3 | 10.1.4.3.5 | 84 | 31 | T | Y | 84 | 31 | 10.1.4.3.5 |  | V | Jason Lee |  | 158 | Re dot11OmitReplicateProbeResponses, if it's desirable to just wait for the next Beacon if two or more Probe Requests are received, why not also allow this behaviour if a single Probe Request is received? | Change "two or more" to "one or more" | REVISED (TGai General: 2014-11-06 04:28:13Z) - Revised - Agree with the commenter in general. TGai Editor to make changes shown in 14/1497r1 | EDITOR |  | Approved |  |  |  | 3,1 | 2015-07-12 20:38 | EDITOR
6698 | Mark RISON | 204 | 3 | 10.1.4.3.5 | 84 | 35 | E | Y | 84 | 35 | 10.1.4.3.5 |  | A | Jason Lee |  | 169 | "the individually addressed Probe Response" | Change to "an individually addressed Probe Response" | REVISED (TGai General: 2014-11-06 04:28:50Z) - Revised - Agree with the commenter. TGai Editor to make changes shown in 14/1497r1 | EDITOR |  | Approved | TGai General: 2014-11-06 19:42:05Z - No change in resolution. Just change of resolution status. |  | TGai General: 2014-11-06 19:42:05Z taken from editor. (Resn Status, Motion #) were (V, 158). In D3.1 | 3,1 | 2015-07-12 20:38 | EDITOR
6699 | Mark RISON | 204 | 3 | 10.45.3.1 | 100 | 1 | E | Y | 100 | 1 | 10.45.3.1 |  | A |  |  | 197 | "If the AP receives HLP packets with the non-AP STA's MAC address or a group address as the destination address from the network before transmitting Association/Reassociation Response, the AP should transmit an Association/Reassociation Response frame including the HLP packet(s) in the FILS HLP Container element." -- the English is all over the place | Change to "If, before it transmits an Association/Reassociation Response frame, the AP receives one or more HLP packets from the network that have the non-AP STA's MAC address or a group address as the destination address, the AP should transmit the HLP packet(s) in a FILS HLP Container element in the Association/Reassociation Response frame." | ACCEPTED (EDITOR: 2015-01-13 01:52:35Z) | EDITOR | 2015-01-Atlanta-05-editor | Approved |  |  |  | 3,2 | 2015-07-12 20:38 | EDITOR
6700 | Mark RISON | 204 | 3 | 8.4.2.181.2 | 58 | 5 | T | Y | 58 | 5 | 8.4.2.181.2 |  | V | George Cherian |  | 177 | "subnet mask of the IPv4 subnet" | Change "subnet" to "address" | REVISED: "subnet mask of the IPv4 address" | EDITOR |  | Approved |  |  | The subject block of text was replaced with a table and the subsequent rewording eliminated the need to make this change. | 3,1 | 2015-07-12 20:38 | EDITOR
6701 | Mark RISON | 204 | 3 | 8.4.2.181.2 | 58 | 13 | T | Y | 58 | 13 | 8.4.2.181.2 |  | A | George Cherian |  | 177 | "prefix length of the IPv6 network" | Change "network" to "address" | ACCEPTED | EDITOR |  | Approved |  |  | This block of text was converted to a table and in the process the word "network" was deleted and it is believed that the current wording satisfies the concern expressed in the comment. | 3,2 | 2015-07-12 20:38 | EDITOR
6702 | Mark RISON | 204 | 3 | 10.45.3.1 | 99 | 52 | T | Y | 99 | 52 | 10.45.3.1 |  | V | Hitoshi Morioka |  | 180 | "the network", without further qualification, is the wireless one (see e.g. 6.55), i.e. the BSS, but sometimes it seems to be used for something else (something like the DS or the non-802.11 LAN on the other side of the DS's portal). The referenced location is only one instance. Other instances are 99.63, 100.3, 100.20 | Qualify instances of "network" at all the locations identified in this comment except 6.55 | Revised. Add the following definition to clause 3.2. "upstream network: An integrated local area network (LAN) to which an access point (AP) is connected through a portal". Change "network" to "upstream network or BSS" at P99L52, P99L63, P100L3 and P100L20. | EDITOR |  | Approved |  |  |  | 3,2 | 2015-07-12 20:38 | EDITOR
6703 | Mark RISON | 204 | 3 | 10.45.3.1 | 99 | 48 | E | Y | 99 | 48 | 10.45.3.1 |  | A |  |  | 197 | "The AP receives Association/Reassociation Request frame including FILS HLP Container element(s), the AP decapsulates the HLP packet(s). The AP shall not transfer the HLP packet(s) until the key confirmation (see 11.11.2.4 (Key confirmation with FILS authentication)) by the AP is completed." | Change to "If the AP receives an Association/Reassociation Request frame including one or more FILS HLP Container elements, the AP decapsulates the HLP packet(s), but shall not transfer the HLP packet(s) until the key confirmation (see 11.11.2.4 (Key confirmation with FILS authentication)) by the AP is completed." | ACCEPTED (EDITOR: 2015-01-13 01:23:50Z) | EDITOR | 2015-01-Atlanta-05-editor | Approved |  |  |  | .3.2 | 2015-07-12 20:38 | EDITOR
6704 | Mark RISON | 204 | 3 | 10.45.3.1 | 99 | 50 | T | Y | 99 | 50 | 10.45.3.1 |  | V | Hitoshi Morioka |  | 180 | "until the key confirmation by the AP is completed" -- it needs to complete successfully | Add some words to require successful key confirmation. Also delete "by the AP", and "the" before "key confirmation" | Revised. Add "successfully" before "completed". Delete "the" before "key confirmation". Delete "by the AP" before "is". See 11-14/1425r5. | EDITOR |  | Approved |  |  |  | 3,2 | 2015-07-12 20:38 | EDITOR
6705 | Mark RISON | 204 | 3 | 10.45.3.1 | 100 | 28 | T | Y | 100 | 28 | 10.45.3.1 |  | V | Hitoshi Morioka |  | 180 | "until the key confirmation is completed" -- it needs to complete successfully | Add some words to require successful key confirmation. Also delete "the" before "key confirmation" | Revised. Add "successfully" before "completed". Delete "the" before "key confirmation". See 11-14/1425r5. | EDITOR |  | Approved |  |  |  | 3,2 | 2015-07-12 20:38 | EDITOR
6706 | Mark RISON | 204 | 3 | 6 |  |  | T | Y |  |  | 6 |  | V | Jarkko Kneckt |  | 187 | There might be more than one FILS HLP Container element | Allow sets of FILS HLP Container elements to be passed across the MLME SAP (in the 8 MLME-(RE)ASSOCIATE primitives) | REVISED. The comment is valid. The number of FILS HLP containers should not be restricted. The normative text to solve the comment is in 11-14-1583-03-00ai. | EDITOR |  | Approved |  |  |  | 3,2 | 2015-07-12 20:38 | EDITOR
6707 | Mark RISON | 204 | 3 | 8.3.3.5 | 28 | 20 | T | Y | 28 | 20 | 8.3.3.5 |  | A | Not-Assigned |  | 176 | There might be more than one FILS HLP Container element. The referenced location is only one instance. Other instances are at 29.22, 30.24, 31.23 | Change "The FILS HLP Container element is optionally present" to "One or more FILS HLP Container elements are optionally present" at all the locations identified in this comment | ACCEPTED (TGai General: 2014-11-06 20:29:14Z) | EDITOR | 2014-11-SanAntonio-11 | Approved |  |  | In D3.1 | 3,1 | 2015-07-12 20:38 | EDITOR
6708 | Mark RISON | 204 | 3 | 10.45.3.1 | 99 | 33 | T | Y | 99 | 33 | 10.45.3.1 |  | V | Hitoshi Morioka |  | 180 | "When the non-AP STA transmits multiple HLP packets in an Association or a Reassociation Request frame, the non-AP STA shall construct multiple FILS HLP Container elements for each HLP packet." I think it ought to construct a single FILS HLP Container element for each HLP packet | Change "multiple FILS HLP Container elements" to "one FILS HLP Container element" at the referenced location | Revised. Change "multiple FILS HLP Container elements" to "a FILS HLP Container element". | EDITOR |  | Approved |  |  |  | 3,1 | 2015-07-12 20:38 | EDITOR
6709 | Mark RISON | 204 | 3 | 10.45.3.1 | 99 | 54 | E | Y | 99 | 54 | 10.45.3.1 |  | A |  |  | 197 | "The packet decapsulation procedure is:" | Change to "The packet decapsulation procedure for each FILS HLP Container element is:" | ACCEPTED (EDITOR: 2015-01-13 01:09:39Z) | EDITOR | 2015-01-Atlanta-05-editor | Approved |  |  |  | 3,2 | 2015-07-12 20:38 | EDITOR
6710 | Mark RISON | 204 | 3 | 10.45.3.1 | 100 | 4 | T | Y | 100 | 4 | 10.45.3.1 |  | A | Hitoshi Morioka |  | 180 | There might be more than one FILS HLP Container element | Change "including the HLP packet(s) in the FILS HLP Container element" to "including each HLP packet in a different FILS HLP Container element" | Accept. | EDITOR |  | Approved |  |  |  | 3,2 | 2015-07-12 20:38 | EDITOR
6711 | Mark RISON | 204 | 3 | 10.45.3.1 | 100 | 8 | E | Y | 100 | 8 | 10.45.3.1 |  | V |  |  | 197 | "The encapsulation procedure is:" | Change to "The packet encapsulation procedure for each FILS HLP Container element is:" at the referenced location. Change "FILS HLP Container element(s)" to "the FILS HLP Container element" at 100.10. Delete "for each MSDU" at 100.12. Delete "(s)" at 100.16 | REVISED (EDITOR: 2015-01-13 02:23:44Z) The change at 110.12 was not made due to other edits in D3.1. The other changes were made. | EDITOR | 2015-01-Atlanta-05-editor | Approved |  |  |  | 3,2 | 2015-07-12 20:38 | EDITOR
6712 | Mark RISON | 204 | 3 | 10.45.3.1 | 100 | 20 | E | Y | 100 | 20 | 10.45.3.1 |  | A |  |  | 197 | "If the AP does not receive HLP packets from the network targeted to the non-AP STA before transmitting Association/Reassociation Response, the AP transmits Association/Reassociation frame without the FILS HLP Container element. The status code of association/reassociation response is not affected whether or not the HLP frame is included in the Association/Reassociation Response frame." | Change to "If, before it transmits an Association/Reassociation Response frame, the AP does not receive any HLP packets from the network that have the non-AP STA's MAC address or a group address as the destination address, the AP does not transmit any FILS HLP Container elements in the Association/Reassociation Response frame. The status code in the Association/Reassociation Response frame is not affected by the presence or absence of a FILS HLP Container element." | ACCEPTED (EDITOR: 2015-01-13 02:00:08Z) | EDITOR | 2015-01-Atlanta-05-editor | Approved |  |  |  | 3,2 | 2015-07-12 20:38 | EDITOR
6713 | Mark RISON | 204 | 3 | 10.45.3.1 | 100 | 26 | E | Y | 100 | 26 | 10.45.3.1 |  | A |  |  | 197 | "When the non-AP STA receives Association/Reassociation Response with FILS HLP Container element(s), the non-AP STA decapsulates the HLP packet(s). The non-AP STA shall not generate MA-DATAUNIT.indication primitive for any HLP packet(s) until the key confirmation is completed. After successful key confirmation, the non-AP STA generates MA-DATAUNIT.indication primitive for each HLP packet. If the key confirmation fails, the non-AP STA shall discard the HLP packet(s). The packet decapsulation procedure is:" | Change to "If the non-AP STA receives an Association/Reassociation Response frame with one or more FILS HLP Container elements, the non-AP STA decapsulates the HLP packet(s) but shall not generate MA-UNITDATA.indication primitives for any HLP packet(s) until the key confirmation is completed. After successful key confirmation, the non-AP STA shall generate an MA-UNITDATA.indication primitive for each HLP packet. If the key confirmation fails, the non-AP STA shall discard the HLP packet(s). The packet decapsulation procedure for each FILS HLP Container element is:" at the referenced location. Delete "from the FILS HLP Container element" at 100.35 | ACCEPTED (EDITOR: 2015-01-13 01:43:45Z) | EDITOR | 2015-01-Atlanta-05-editor | Approved |  |  |  | 3,1 | 2015-07-12 20:38 | EDITOR
6714 | Mark RISON | 204 | 3 | 11.11.2.2.1 | 116 | 3 | T | Y | 116 | 3 | 11.11.2.2.1 |  | V | George Cherian |  | 177 | How many FILS HLP Container elements might be included to request an IP address? | Change "FILS HLP Container element or" to "a FILS HLP Container element or a" or "one or more FILS HLP Container elements or a" | REVISED. Modify as follows: From: "The STA may also include FILS HLP Container element or FILS IP Address Assignment element to request IP address" To: "The STA may also include one or more FILS HLP Container element(s) or a FILS IP Address Assignment element to request an IP address" | EDITOR |  | Approved |  |  | This entire paragraph was deleted in D3.1 so there is nothing to change now. | 3,1 | 2015-07-12 20:38 | EDITOR
6715 | Mark RISON | 204 | 3 | 11.11.2.2.1 | 116 | 11 | T | Y | 116 | 11 | 11.11.2.2.1 |  | V | George Cherian |  | 177 | How many FILS HLP Container elements might be included to provide an IP address? | Change "FILS HLP Container element or" to "a FILS HLP Container element or a" or "one or more FILS HLP Container elements or a" | REVISED. Modify as follows: From: "The AP may also include FILS HLP Container element or FILS IP Address Assignment element to assign the IP address for the STA" To: "The AP may also include one or more FILS HLP Container element(s) or a FILS IP Address Assignment element to assign the IP address for the STA" | EDITOR |  | Approved |  |  | This paragraph was deleted in D3.1, there is nothing to change now. | 3,1 | 2015-07-12 20:38 | EDITOR
6716 | Mark RISON | 204 | 3 | 10.45.3.1 | 100 | 27 | E | Y | 100 | 27 | 10.45.3.1 |  | A | Hitoshi Morioka |  | 160 | "MA-DATAUNIT" | Change to "MA-UNITDATA" | Accept. | EDITOR |  | Approved |  |  |  | 3,1 | 2015-07-12 20:38 | EDITOR
6717 | Mark RISON | 204 | 3 | 10.45.3.1 | 100 | 29 | E | Y | 100 | 29 | 10.45.3.1 |  | A | Hitoshi Morioka |  | 160 | "MA-DATAUNIT" | Change to "MA-UNITDATA" | Accept. | EDITOR |  | Approved |  |  |  | 3,1 | 2015-07-12 20:38 | EDITOR
6718 | Mark RISON | 204 | 3 | 10.1.4.3.2 | 81 | 23 | E | Y | 81 | 23 | 10.1.4.3.2 |  | A |  |  | 197 | ReportingOption what? The referenced location is only one instance. Other instances are 81.32, 98.10, 98.16 | Add "parameter" after "ReportingOption" at all the locations identified in this comment | ACCEPTED (EDITOR: 2015-01-12 18:47:04Z) | EDITOR | 2015-01-Atlanta-05-editor | Approved |  |  | 81.23 was done in D3.1, the rest in D3.2. | 3,2 | 2015-07-12 20:38 | EDITOR
6719 | Mark RISON | 204 | 3 | 6.3.3.3.1 | 10 | 53 | E | Y | 10 | 53 | 6.3.3.3.1 |  | V |  |  | 164 | "When ReportingOption parameter value is" | Change to "When the ReportingOption parameter is" (2 fixes) | REVISED (EDITOR: 2014-11-01 17:38:50Z) | EDITOR | 2014-11-SanAntonio-09-editorial | Approved |  |  | In D3.1, combined with other comments. | 3,1 | 2015-07-12 20:38 | EDITOR
6720 | Mark RISON | 204 | 3 | 6.3.3.4.2 | 13 | 24 | E | Y | 13 | 24 | 6.3.3.4.2 |  | A |  |  | 164 | "The primitive parameters are as follows: MLME-SCAN-STOP.request( )" is a bit weird | Say more explicitly that this primitive has no parameters | ACCEPTED (EDITOR: 2014-11-03 16:19:00Z) | EDITOR | 2014-11-SanAntonio-09-editorial | Approved |  |  | In D3.1 | 3,1 | 2015-07-12 20:38 | EDITOR
6721 | Mark RISON | 204 | 3 | 6.3.3.3.1 | 10 | 52 | E | Y | 10 | 52 | 6.3.3.3.1 |  | A |  |  | 164 | ".request" etc. are primitives. The referenced location is only one instance. Other instances are at 47.15, 82.42, 83.19, 98.10, 98.16, 10.21 | Add "primitive" after the name of the primitive at all the locations identified in this comment | ACCEPTED (EDITOR: 2014-11-01 17:24:04Z) | EDITOR | 2014-11-SanAntonio-09-editorial | Approved |  |  | In D3.1 | 3,1 | 2015-07-12 20:38 | EDITOR
6722 | Mark RISON | 204 | 3 | 4.5.4.2 | 50 | 5 | E | Y | 50 | 5 | 4.5.4.2 |  | A |  |  | 164 | "SAE authentication, FILS authentication, and Open System 802.11 authentication are used by non-DMG STAs in an RSN for an infrastructure BSS. SAE authentication, Open System 802.11 authentication or no 802.11 authentication is used in an RSN for IBSS. SAE authentication is used in an MBSS. An RSNA disallows the use of Shared Key 802.11 authentication. In an RSN for DMG BSS, Open System 802.11 authentication is not used (11.1.4 (RSNA establishment))." -- see CID 4732 | A specific change was proferred but ignored. Here it is again: Change to "SAE authentication, FILS authentication or Open System authentication is used by non-DMG STAs in an RSN for an infrastructure BSS. SAE authentication or FILS authentication is used by DMG STAs in an RSN for an infrastructure BSS. Open System authentication or no 802.11 authentication is used in an RSN for an IBSS. SAE authentication is used for an MBSS. In an RSN, Shared Key authentication is not used. In an RSN for a DMG BSS, Open System authentication is not used." Delete the sentence at 6.15 ("In an RSN ESS, Open System 802.11 authentication is required.") | ACCEPTED (EDITOR: 2014-11-04 19:43:31Z) | EDITOR | 2014-11-SanAntonio-09-editorial | Approved | EDITOR: 2014-11-04 17:47:06Z - A specific change was not made in CID 4732 as claimed. The Proposed Change for CID 4732 is: "Reword to make it clear that DMG non-IBSS STAs can use FILS too" That is not a specific change, so what is provided here should not be labeled "Here it is again". |  | In D3.1 | 3,1 | 2015-07-12 20:38 | EDITOR
6723 | Mark RISON | 204 | 3 | 4 |  |  | T | Y |  |  | 4 |  | V | Jarkko Kneckt |  | 215 | CID 4717's resolution is "REJECTED. The clause 4 does not specify anything on scanning, so the scanning enhancements made by FILS are not making any changes to clause 4. The additions made by 802.11ai are written to authentication and deauthentication services, because these parts are modified by the 802.11ai. The overall scanning introduction is provided in the clause 10.". However, clause 4 does mention scanning, e.g. "For details of how a STA learns about what APs are present, see 10.1.4 (Acquiring synchronization, scanning)." Furthermore, FILS makes other non-security changes, such as those to do with association and DILS, and association is definitely covered in clause 4. | Address CID 4717 properly | Revised -Added the text clause 4 and added one PICS item Changes are shown in 11/15-0166r1 | EDITOR |  | Approved | CID 4717 was resolved by Jarkko. |  |  | 3,2 | 2015-07-12 20:38 | EDITOR
6724 | Mark RISON | 204 | 3 | 10 |  |  | T | Y |  |  | 10 |  | V | Jarkko Kneckt |  | 187 | CID 4771's resolution is "REJECTED. The existing STAs will receive Beacons and Probe Response frames when they are scanning. It is highly unlikely that legacy STA will ignore the element that it is looking for. Parsing of the Beacon or the Probe Response frame should be similar operation. Even if the STA is very poorly and strangely implemented, the STA may repeat the element request and collect the value.". This does not address the comment, which is that spurious IEs in the Beacon might confuse a legacy STA (not the FILS AP or the FILS non-AP STA which sent the Request, but an innocent other non-FILS non-AP STA in the vicinity). The spec is very clear in 8.3.3 about the contents (including order) of MMPDUs, including Beacons. Furthermore, describing a change affecting existing implementations as "highly unlikely" to cause problems and suggesting anything which breaks as a result is "very poorly and strangely implemented" is somewhat unconvincing and/or dismissive. | Address CID 4771 properly | REVISED. The comment is asking to solve CID 4771 properly. The comment points out that element that are requested by non-FILS STA cannot be returned in Beacon frame, because the legacy STA does not support the operation. The returning elements in Beacon is only for FILS STA. The normative text to solve the comment is in 11-14-1583-03-00ai. | EDITOR |  | Approved |  |  |  | 3,2 | 2015-07-12 20:38 | EDITOR
6725 | Mark RISON | 204 | 3 | 10.1.4.1 | 79 | 30 | E | Y | 79 | 30 | 10.1.4.1 |  | A |  |  | 197 | "is not required" is a hidden normative statement | Change the sentence at the referenced location to: "The STA may omit a BSSDescriptionFromFDSet parameter for any BSS that produces a BSSDescriptionFromFDSet in this scan." | ACCEPTED (EDITOR: 2015-01-12 15:01:16Z) | EDITOR | 2015-01-Atlanta-05-editor | Approved |  |  |  | 3,2 | 2015-07-12 20:38 | EDITOR
6726 | Mark RISON | 204 | 3 | 10.1.4.1 | 79 | 30 | T | Y | 79 | 30 | 10.1.4.1 |  | V | Xiaofei Wang |  | 151 | "The STA is not required to return a BSSDescriptionFromFDSet parameter for any BSS that produces a BSSDescriptionFromFDSet in this scan." -- what does this mean? That it can return nothing if it wants? This appears to contradict the immediately preceding sentence | Clarify exactly which BSSDescriptionFromFDSets may be omitted, and make sure there are no internal contradictions about this | Revised: generally agree that the sentences in question should be rewritten to provide clear and correct normative text. Change the sentence "The STA is not required to return a BSSDescriptionFromFDSet parameter for any BSS that produces a BSSDescriptionFromFDSet in this scan." to read as " The STA is not required to return a BSSDescriptionFromFDSet parameter for any BSS that produces a BSSDescriptionSet in this scan." as per approved resolution for CID 4746. This resolution is identical to that of CID 6164. | EDITOR | 2014-11-SanAntonio-05 | Approved |  |  | In D3.1 | 3,1 | 2015-07-12 20:38 | EDITOR
6727 | Mark RISON | 204 | 3 | 10.3.2 | 88 | 1 | T | Y | 88 | 1 | 10.3.2 |  | A | Rob Sun |  | 186 | When in State 4, the "3. Disassociation" takes you to State 1, but the "2. Disassociation" takes you to State 2. At least one of the two must be in error | Delete the "3. Disassociation" in the bottom left corner | Accept | EDITOR |  | Approved |  |  |  | 3,2 | 2015-07-12 20:38 | EDITOR
6728 | Mark RISON | 204 | 3 | 10.3.2 | 88 | 1 | T | Y | 88 | 1 | 10.3.2 |  | A | Rob Sun |  | 186 | When in State 4, the "2. Unsuccessful (re)assoc" takes you to State 1, but the "1. Unsuccessful (re)assoc" takes you to State 2. At least one of the two must be in error | Delete the "2. Unsuccessful (re)assoc (...)" in the bottom left corner | Accept | EDITOR |  | Approved |  |  |  | 3,2 | 2015-07-12 20:38 | EDITOR
6729 | Mark RISON | 204 | 3 | 10.3.2 | 88 | 1 | T | Y | 88 | 1 | 10.3.2 |  | J | Rob Sun |  | 186 | What happens if a DMG STA undergoes deauthentication? | Add "3. Deauthentication (DMG STA)" to the arrow from State 4 to State 2 and to the arrow from State 3 to State 2 | Reject Current mechanisms specified in TGai do not specifically support FILS for DMG STAs. Discussion in the task group was not favor of specifying such mechanisms. | EDITOR |  | Approved |  |  |  |  | 2015-07-12 20:38 | EDITOR
6730 | Mark RISON | 204 | 3 | C.3 | 128 | 34 | T | Y | 128 | 34 | C.3 |  | A | Jarkko Kneckt |  | 187 | This MIB won't compile | Change the "}" to a "," | ACCEPTED. | EDITOR |  | Approved |  |  |  | 3,2 | 2015-07-12 20:38 | EDITOR
6731 | Mark RISON | 204 | 3 | C.3 | 128 | 30 | T | Y | 128 | 30 | C.3 |  | A | Jarkko Kneckt |  | 187 | This MIB won't compile | Change "dot11FILSConfigEntry" to "Dot11FILSConfigEntry" | ACCEPTED. | EDITOR |  | Approved |  |  |  | 3,2 | 2015-07-12 20:38 | EDITOR
6732 | Mark RISON | 204 | 3 | C.3 | 128 | 36 | T | Y | 128 | 36 | C.3 |  | A | Marc Emmelmann |  | 179 | "unsigned32" | Change to "Unsigned32", aligned with the lines above | ACCEPTED (TGai General: 2014-11-11 11:16:30Z) | EDITOR | 2015-01-Atlanta-02 | Approved | TGai General: 2014-11-11 16:04:15Z - Discussed during Telco every resolution. All are ready for motoin during the next face-to-face. |  |  | 3,2 | 2015-07-12 20:38 | EDITOR
6733 | Mark RISON | 204 | 3 | C.3 |  |  | T | Y |  |  | C.3 |  | V | Jarkko Kneckt |  | 187 | Units should be specified using UNITS (see e.g. 2869.65 of baseline) | Add a UNITS "blah" to dot11FILSFDFrameBeaconMinimumInterval, dot11BeaconResponseWindow, dot11FILSProbeDelay | REVISED. The UNITS are added to dot11FILSFDFrameBeaconMinimumInterval and to dot11FILSProbeDelay. The normative text to solve the comment is in 11-14-1583-03-00ai. | EDITOR |  | Approved |  |  |  | 3,2 | 2015-07-12 20:38 | EDITOR
6734 | Mark RISON | 204 | 3 | C.3 | 129 | 41 | T | Y | 129 | 41 | C.3 |  | V | Jarkko Kneckt |  | 187 | "capable of supporting fast initial link setup category" -- this is a very strange way to say it | Change to "capable of supporting differentiated initial link setup" | REVISED. The CID 6754 has changed the text a lot. The DILS acronum is changed with differentiated initial link setup.The normative text to solve the comment is in 11-14-1583-03-00ai. | EDITOR |  | Approved |  |  |  | 3,2 | 2015-07-12 20:38 | EDITOR
6735 | Mark RISON | 204 | 3 | C.3 | 128 | 48 | T | Y | 128 | 48 | C.3 |  | V | Jarkko Kneckt |  | 187 | "It indicates the minimum duration from the transmission of a FILS Discovery frame and the transmission of a Beacon frame. The FILS Discovery frame shall not be transmitted before or after a Beacon frame transmission within a duration defined by this value." (a) seems to be self-contradictory and (b) seems to be contradictory with 97.60 | Decide (a) whether the constraint is only for the time from a Beacon to an FD or whether it's also for the time from an FD to a Beacon and (b) whether the constraint also applies to the time between an FD and another FD. Then make the text at the referenced locations consistently say this | REVISED. The time should apply to all alternatives as described in (a) and (b) options. The normative text to solve the comment is in 11-14-1583-03-00ai. | EDITOR |  | Approved |  |  |  | 3,2 | 2015-07-12 20:38 | EDITOR
6736 | Mark RISON | 204 | 3 | C.3 |  |  | T | Y |  |  | C.3 |  | V | Jarkko Kneckt |  | 187 | It is traditional to use TUs rather than milliseconds as fundamental time units | Change dot11FILSFDFrameBeaconMinimumInterval, dot11BeaconResponseWindow, dot11FILSProbeDelay to use TUs (or 0.1 TUs) | REVISED. The TU unit is more appropriate to this parameter than 0.1 TU, because the exact transmission time of the frame depends on the channel access timing. The normative text to solve the comment is in 11-14-1583-03-00ai. | EDITOR |  | Approved |  |  |  | 3,2 | 2015-07-12 20:38 | EDITOR
6737 | Mark RISON | 204 | 3 | C.3 | 129 | 4 | T | Y | 129 | 4 | C.3 |  | V | Jarkko Kneckt |  | 187 | This says the STA "does not" transmit a PRsp, but 84.17 says "should" and 84.31 says "may" | Decide whether it's a may, a should or a shall, and then make the text at the referenced locations consistently say this | REVISED. The commeter has valid point. Shall is applied to all locations.The normative text to solve the comment is in 11-14-1583-03-00ai. | EDITOR |  | Approved |  |  |  | 3,2 | 2015-07-12 20:38 | EDITOR
6738 | Mark RISON | 204 | 3 | C.3 | 128 | 59 | T | Y | 128 | 59 | C.3 |  | V | Jarkko Kneckt |  | 187 | This only allows for a beacon response window of up to 10 ms | Extend the range to allow for bigger beacon response windows | REVISED.The normative text to solve the comment is in 11-14-1583-03-00ai. | EDITOR |  | Approved |  |  |  | 3,2 | 2015-07-12 20:38 | EDITOR
6739 | Mark RISON | 204 | 3 | C.3 | 128 | 41 | T | Y | 128 | 41 | C.3 |  | V | Jarkko Kneckt |  | 187 | This only allows for an interval of up to 255 ms | Extend the range to allow for bigger intervals | REVISED.The normative text to solve the comment is in 11-14-1583-03-00ai. | EDITOR |  | Approved |  |  |  | 3,2 | 2015-07-12 20:38 | EDITOR
6740 | Mark RISON | 204 | 3 | C.3 | 129 | 47 | T | Y | 129 | 47 | C.3 |  | V | Jarkko Kneckt |  | 187 | This only allows for a FILS probe delay of up to 10 ms | Extend the range to allow for bigger FILS probe delays | REVISED.The normative text to solve the comment is in 11-14-1583-03-00ai. | EDITOR |  | Approved |  |  |  | 3,2 | 2015-07-12 20:38 | EDITOR
6741 | Mark RISON | 204 | 3 | C.3 | 129 | 60 | T | Y | 129 | 60 | C.3 |  | V | Jarkko Kneckt |  | 187 | 200 is bigger than 100 | Make the default smaller or make the maximum bigger or both | REVISED. The CID 6740 requests that the range of hte variable is enlarged. The normative text to solve the comment is in 11-14-1583-03-00ai. | EDITOR |  | Approved |  |  |  | 3,2 | 2015-07-12 20:38 | EDITOR
6742 | Mark RISON | 204 | 3 | C.3 | 128 | 61 | T | Y | 128 | 61 | C.3 |  | A | Marc Emmelmann |  | 179 | "Current" | Change to "current" | ACCEPTED (TGai General: 2014-11-11 11:16:12Z) | EDITOR | 2015-01-Atlanta-02 | Approved | TGai General: 2014-11-11 16:04:15Z - Discussed during Telco every resolution. All are ready for motoin during the next face-to-face. |  |  | 3,2 | 2015-07-12 20:38 | EDITOR
6743 | Mark RISON | 204 | 3 | C.3 | 129 | 50 | T | Y | 129 | 50 | C.3 |  | A | Jarkko Kneckt |  | 187 | "Current" | Change to "current" | ACCEPTED. | EDITOR |  | Approved |  |  |  | 3,2 | 2015-07-12 20:38 | EDITOR
6744 | Mark RISON | 204 | 3 | C.3 | 129 | 55 | E | Y | 129 | 55 | C.3 |  | A |  |  | 205 | "This delay specifies a time that the STA with dot11FILSActivated equal to true waits for Probe Request, Probe Response, Beacon, FILS Discovery and Measurement Pilot frames in order to cancel transmission of own Probe Request frame." | Change to "If a FILS STA receives a suitable Probe Request, Probe Response, Beacon, FILS Discovery or Measurement Pilot frame within this duration of the start of active scanning on a given channel, it does not transmit a Probe Request frame." | ACCEPTED (EDITOR: 2015-01-14 19:03:35Z) | EDITOR | 2015-01-Atlanta-09-editor | Approved |  |  |  | 3,2 | 2015-07-12 20:38 | EDITOR
6745 | Mark RISON | 204 | 3 | 10.1.4.3.2 | 80 | 53 | T | Y | 80 | 53 | 10.1.4.3.2 |  | A | Marc Emmelmann |  | 179 | "the timer" -- which one? | Change to "the ActiveScanningTimer" | ACCEPTED (TGai General: 2014-11-11 11:08:41Z) | EDITOR | 2015-01-Atlanta-02 | Approved | TGai General: 2014-11-11 16:04:15Z - Discussed during Telco every resolution. All are ready for motoin during the next face-to-face. |  |  | 3,2 | 2015-07-12 20:38 | EDITOR
6746 | Mark RISON | 204 | 3 | 10.1.4.3.2 | 80 | 50 | E | Y | 80 | 50 | 10.1.4.3.2 |  | A |  |  | 197 | "FILSProbetimer" | Change to "FILSProbeTimer" (2 instances on the referenced line) | ACCEPTED (EDITOR: 2015-01-12 16:53:55Z) | EDITOR | 2015-01-Atlanta-05-editor | Approved |  |  |  | 3,2 | 2015-07-12 20:38 | EDITOR
6747 | Mark RISON | 204 | 3 | 10.1.4.3.2 | 80 | 52 | E | Y | 80 | 52 | 10.1.4.3.2 |  | A |  |  | 197 | "FILSProbetimer" | Change to "FILSProbeTimer" | ACCEPTED (EDITOR: 2015-01-12 16:53:20Z) | EDITOR | 2015-01-Atlanta-05-editor | Approved |  |  |  | 3,2 | 2015-07-12 20:38 | EDITOR
6748 | Mark RISON | 204 | 3 | 10.1.4.3.2 | 81 | 33 | T | Y | 81 | 33 | 10.1.4.3.2 |  | A | Marc Emmelmann |  | 179 | "the timer" -- which one? | Change to "the ActiveScanningTimer" | ACCEPTED (TGai General: 2014-11-11 11:08:52Z) | EDITOR | 2015-01-Atlanta-02 | Approved | TGai General: 2014-11-11 16:04:15Z - Discussed during Telco every resolution. All are ready for motoin during the next face-to-face. |  |  | 3,2 | 2015-07-12 20:38 | EDITOR
6749 | Mark RISON | 204 | 3 | 10.1.4.3.2 | 80 | 56 | T | Y | 80 | 56 | 10.1.4.3.2 |  | J | Jarkko Kneckt |  | 187 | How can a Probe Request frame be suitable to discover a candidate AP for association? Probe Request frames essentially concern non-AP STAs, not APs | Add a NOTE to explain this (perhaps it's something about a PReq which looks like it will cause a useful PRsp to be sent?) | REJECTED. The proposed NOTE seems to request to specify or hint on the field values and probe request frame structure that the implementaiton specific logic would consider suitable to discover a candidate AP. Hints and suggestions of such elements will not be complete or precise. Additional notes make the standard hard to read. The basic mechanism that probe request solicites probe responses is repeated many times in specification and it needs not to be repeated again. | EDITOR |  | Approved |  |  |  |  | 2015-07-12 20:38 | EDITOR
6750 | Mark RISON | 204 | 3 | 10.1.4.3.8 | 85 | 44 | T | Y | 85 | 44 | 10.1.4.3.8 |  | V | Jeongki Kim |  | 165 | "the specified timer" -- which one? | Refer to the timer by name or some specific reference | REVISED (TGai General: 2014-11-06 04:52:27Z) - REVISED Change the related texts to: “The AP may retain the AP-CSN values in the AP-CSN List during the AP-CSN timer and if the AP-CSN timer of a retained AP-CSN value expires, the AP-CSN value and the corresponding element identifiers are discarded.” Note to Editor: see 11-14/1408r3 for track changes of the edit | EDITOR |  | Approved | TGai General: 2014-11-03 20:15:15Z - Discussed 11-14/1406, 1406, and 1407. Revisions reflecting discussion will be pu on mentor and are then rdy 4 motion. |  |  | 3,1 | 2015-07-12 20:38 | EDITOR
6751 | Mark RISON | 204 | 3 | 10.45.5.2 | 103 | 40 | T | Y | 103 | 40 | 10.45.5.2 |  | V | George Calcev |  | 188 | "its link setup timer" -- what is a link setup timer (the term appears nowhere else)? | Clarify | REVISED (TGai General: 2015-01-13 18:18:21Z) - Revise: Replace "until the time specified in FILS Time field elapses" Line 37 with “until the time specified in the last received FILS Time field elapses”. Delete "; the non-AP STA shall also update its link setup timer to the FILS Time value in the latest received Differentiated Initial Link Setup element if the non-AP STA's FILSC value is 0." | EDITOR |  | Approved |  |  |  | 3,2 | 2015-07-12 20:38 | EDITOR
6752 | Mark RISON | 204 | 3 | 10.1.4.3.2 | 81 | 9 | E | Y | 81 | 9 | 10.1.4.3.2 |  | A |  |  | 197 | I'm not convinced PHY SAP primitives are "detected" (and why was the word "primitive" deleted?) | Use wording which is more consistent with the baseline (including the word "primitive") | ACCEPTED (EDITOR: 2015-01-12 18:56:12Z) | EDITOR | 2015-01-Atlanta-05-editor | Approved |  |  |  | 3,2 | 2015-07-12 20:38 | EDITOR
6753 | Mark RISON | 204 | 3 | C.3 | 128 | 32 | E | Y | 128 | 32 | C.3 |  | A |  |  | 205 | Why do some MIB names get "FILS" (even when the rest clearly implies FILS, e.g. "FDFrame") and others not? | Add "FILS" to dot11BeaconResponseWindow and dot11OmitReplicateProbeResponses | ACCEPTED (EDITOR: 2015-01-14 18:59:03Z) | EDITOR | 2015-01-Atlanta-09-editor | Approved |  |  |  | 3,2 | 2015-07-12 20:38 | EDITOR
6754 | Mark RISON | 204 | 3 | C.3 | 129 | 33 | T | Y | 129 | 33 | C.3 |  | V | Jarkko Kneckt |  | 187 | The attribute is called dot11DILSActivated, but the description reads like a dot11DILSImplemented | Make the name and the description consistent (103.29 indicates the intent was indeed for this to be an Activated) | REVISED. The name and description are made made consistent. The normative text to solve the comment is in 11-14-1583-03-00ai. | EDITOR |  | Approved |  |  |  | 3,2 | 2015-07-12 20:38 | EDITOR
6755 | Mark RISON | 204 | 3 | B.4.3 | 125 | 21 | E | Y | 125 | 21 | B.4.3 |  | A |  |  | 197 | IUT configuration items are not expressed as questions | Change "Is Fast Initial Link Setup Supported?" to "Fast Initial Link Setup (FILS)" | ACCEPTED (EDITOR: 2015-01-13 19:48:09Z) | EDITOR | 2015-01-Atlanta-05-editor | Approved |  |  |  | 3,2 | 2015-07-12 20:38 | EDITOR
6756 | Mark RISON | 204 | 3 | B.4.29 | 127 | 3 | T | Y | 127 | 3 | B.4.29 |  | V | Jarkko Kneckt |  | 215 | The "Probe Response Reduction" item, FILS6.2, is not clear enough. It is given as mandatory, but at least some elements of probe response reduction (e.g. dot11OmitDuplicateWotsit) are optional | Be clearer on what this item encompasses | Revised -Added the text clause 4 and added one PICS item Changes are shown in 11/15-0166r1 | EDITOR |  | Approved |  |  |  | 3,2 | 2015-07-12 20:38 | EDITOR
6757 | Mark RISON | 204 | 3 | B.4.29 | 125 | 35 | E | Y | 125 | 35 | B.4.29 |  | A |  |  | 197 | I don't think you can have multiple selectors for a single item | Split FILS1 and FILS2 each into two | ACCEPTED (EDITOR: 2015-01-13 19:46:30Z) | EDITOR | 2015-01-Atlanta-05-editor | Approved |  |  |  | 3,2 | 2015-07-12 20:38 | EDITOR
6758 | Mark RISON | 204 | 3 | B.4.29 | 125 | 47 | T | Y | 125 | 47 | B.4.29 |  | A | Hitoshi Morioka |  | 180 | Hm, so an AP may support the DILS element, but this point is N/A for a non-AP STA? | Add "CF2.1 AND CF31:M" | Accept. | EDITOR |  | Approved |  |  |  | 3,2 | 2015-07-12 20:38 | EDITOR
6759 | Mark RISON | 204 | 3 | B.4.29 | 125 | 43 | T | Y | 125 | 43 | B.4.29 |  | A | Hitoshi Morioka |  | 180 | Hm, so a STA may support DILS, but this point is N/A for an AP? | Add "CF1 AND CF31:O" | Accept. | EDITOR |  | Approved |  |  |  | 3,2 | 2015-07-12 20:38 | EDITOR
6760 | Mark RISON | 204 | 3 | 10.3.3 | 90 | 62 | E | Y | 90 | 62 | 10.3.3 |  | A |  |  | 197 | "7" | Delete the cited digit | ACCEPTED (EDITOR: 2015-01-12 21:25:57Z) | EDITOR | 2015-01-Atlanta-05-editor | Approved |  |  |  | 3,2 | 2015-07-12 20:38 | EDITOR
6761 | Mark RISON | 204 | 3 | 10.3.3 | 90 | 65 | E | Y | 90 | 65 | 10.3.3 |  | A |  |  | 197 | "6" | Delete the cited digit | ACCEPTED (EDITOR: 2015-01-12 21:09:08Z) | EDITOR | 2015-01-Atlanta-05-editor | Approved |  |  |  | 3,2 | 2015-07-12 20:38 | EDITOR
6762 | Mark RISON | 204 | 3 | 10.3.3 | 90 | 65 | E | Y | 90 | 65 | 10.3.3 |  | A |  |  | 197 | "State 3 State 4" | Revert the deletion of "or" at the referenced location | ACCEPTED (EDITOR: 2015-01-12 21:23:46Z)Checked the approved submission regarding this text and it seems to have erroneously called for "or" to be deleted. | EDITOR | 2015-01-Atlanta-05-editor | Approved |  |  |  | 3,2 | 2015-07-12 20:38 | EDITOR
6763 | Mark RISON | 204 | 3 | 10.3.4.1 | 91 | 38 | E | Y | 91 | 38 | 10.3.4.1 |  | A |  |  | 197 | "Upon a successful FILS authentication, a FILS STA changes the STA's state to State 5 from State 1." -- very confusing wording | Change to "Successful FILS authentication sets the STA's state to State 5 if it was State 1 or State 2." | ACCEPTED (EDITOR: 2015-01-12 21:34:12Z) | EDITOR | 2015-01-Atlanta-05-editor | Approved |  |  |  | 3,2 | 2015-07-12 20:38 | EDITOR
6764 | Mark RISON | 204 | 3 | 10.3.4.1 | 91 | 38 | E | Y | 91 | 38 | 10.3.4.1 |  | A |  |  | 197 | "Upon and unsuccessful FILS authentication, the STA leaves a FILS STA's state unchanged." has a typo ("and") and is unnecessary as it's already said at 91.26 | Delete the cited sentence | ACCEPTED (EDITOR: 2015-01-12 21:35:33Z) | EDITOR | 2015-01-Atlanta-05-editor | Approved |  |  |  | 3,2 | 2015-07-12 20:38 | EDITOR
6765 | Mark RISON | 204 | 3 | 10.3.4.1 | 91 | 26 | T | Y | 91 | 26 | 10.3.4.1 |  | A | Rob Sun |  | 186 | "Successful authentication sets the STA's state to State 2, if it was in State 1." -- not if it was FILS authentication | Add "non-FILS" before "authentication" at the referenced location | Accept | EDITOR |  | Approved |  |  |  | 3,2 | 2015-07-12 20:38 | EDITOR
6766 | Mark RISON | 204 | 3 | 10.3.2 | 88 | 1 | T | Y | 88 | 1 | 10.3.2 |  | J | Rob Sun |  | 186 | Assuming DMG STAs can do FILS, then there needs to be an arrow from State 2 to State 5 saying "Successful FILS authentication" and the arrow from State 5 to State 1 needs to be duplicated to go from State 5 to State 2, with the former labelled "(non-DMG)" and the latter labelled "(DMG)" | Make the changes specified in the comment | Reject Current mechanisms specified in TGai do not specifically support FILS for DMG STAs. Discussion in the task group was not favor of specifying such mechanisms. | EDITOR |  | Approved |  |  |  |  | 2015-07-12 20:38 | EDITOR
6767 | Mark RISON | 204 | 3 | 8.6.8.38 | 72 |  | T | Y | 72 |  | 8.6.8.38 |  | V | Xiaofei Wang |  | 151 | In what way is the"Maximum PHY Type" a maximum? | Delete the word "Maximum" (5 instances on the referenced page) | Revised: generally agree that the term "Maximum PHY Type" should be revised. Change the term "Maximum PHY Type" to be "PHY Index" in all locations. This resolution is the same as that for CID 6157. | EDITOR | 2014-11-SanAntonio-05 | Approved |  |  | In D3.1 | 3,1 | 2015-07-12 20:38 | EDITOR
6768 | Mark RISON | 204 | 3 | 8.6.8.38 | 72 | 46 | E | Y | 72 | 46 | 8.6.8.38 |  | A |  |  | 178 | "If received FILS Discovery frame type is" -- the FILS Discovery frame type is always Management | Rename table 8-308e to "FILS minimum rate". Delete the "FILS Minimum Rate / MCS" cell. Change the four cells of the cited form to be of the form "PHY Type subfield is" | ACCEPTED (EDITOR: 2015-01-09 19:33:01Z) | EDITOR | 2015-01-Atlanta-01-editor | Approved |  |  |  | 3,2 | 2015-07-12 20:38 | EDITOR
6769 | Mark RISON | 204 | 3 | 8.6.8.38 | 72 | 45 | E | Y | 72 | 45 | 8.6.8.38 |  | A |  |  | 178 | Information should not be duplicated | Delete "(3 bits)" | ACCEPTED (EDITOR: 2015-01-09 19:33:10Z) | EDITOR | 2015-01-Atlanta-01-editor | Approved |  |  |  | 3,2 | 2015-07-12 20:38 | EDITOR
6770 | Mark RISON | 204 | 3 | 8.6.8.38 | 72 | 32 | E | Y | 72 | 32 | 8.6.8.38 |  | A |  |  | 178 | "Depending on the PHY Type of the received FILS Discovery frame sub," | Change to "Depending on the PHY Type subfield of the received FILS Discovery frame," | ACCEPTED (EDITOR: 2015-01-09 19:55:32Z) | EDITOR | 2015-01-Atlanta-01-editor | Approved |  |  |  | 3,2 | 2015-07-12 20:38 | EDITOR
6771 | Mark RISON | 204 | 3 | 8.6.8.38 | 72 | 32 | E | Y | 72 | 32 | 8.6.8.38 |  | A |  |  | 178 | We already know it's a FILS thing from the previous para | Delete "FILS" before "minimum rate" | ACCEPTED (EDITOR: 2015-01-09 19:56:14Z) | EDITOR | 2015-01-Atlanta-01-editor | Approved |  |  |  | 3,2 | 2015-07-12 20:38 | EDITOR
6772 | Mark RISON | 204 | 3 | 8.6.8.38 | 72 | 35 | E | Y | 72 | 35 | 8.6.8.38 |  | A |  |  | 178 | "FILS Minimum Rate" | Change to "minimum rate" (2 fixes) | ACCEPTED (EDITOR: 2015-01-09 19:57:13Z) | EDITOR | 2015-01-Atlanta-01-editor | Approved |  |  |  | 3,2 | 2015-07-12 20:38 | EDITOR
6773 | Mark RISON | 204 | 3 | 8.6.8.38 | 69 | 18 | T | Y | 69 | 18 | 8.6.8.38 |  | A | Xiaofei Wang |  | 151 | Information should not be duplicated, especially when it's wrong! | Delete "(5 bits)" | Accepted | EDITOR | 2014-11-SanAntonio-05 | Approved |  |  | In D3.1 | 3,1 | 2015-07-12 20:38 | EDITOR
6774 | Mark RISON | 204 | 3 | 8.6.8.38 | 71 | 5 | E | Y | 71 | 5 | 8.6.8.38 |  | A |  |  | 178 | Information should not be duplicated | Delete "(3 bits)" | ACCEPTED (EDITOR: 2015-01-09 19:08:04Z) | EDITOR | 2015-01-Atlanta-01-editor | Approved |  |  |  | 3,2 | 2015-07-12 20:38 | EDITOR
6775 | Mark RISON | 204 | 3 | 8.6.8.38 | 71 | 27 | E | Y | 71 | 27 | 8.6.8.38 |  | A |  |  | 178 | Information should not be duplicated | Delete "(3 bits)" | ACCEPTED (EDITOR: 2015-01-09 19:08:13Z) | EDITOR | 2015-01-Atlanta-01-editor | Approved |  |  |  | 3,2 | 2015-07-12 20:38 | EDITOR
6776 | Mark RISON | 204 | 3 | 8.6.8.38 | 72 | 8 | E | Y | 72 | 8 | 8.6.8.38 |  | A |  |  | 178 | Information should not be duplicated | Delete "(3 bits)" | ACCEPTED (EDITOR: 2015-01-09 19:58:06Z) | EDITOR | 2015-01-Atlanta-01-editor | Approved |  |  |  | 3,2 | 2015-07-12 20:38 | EDITOR
6777 | Mark RISON | 204 | 3 | 8.6.8.38 | 73 | 25 | E | Y | 73 | 25 | 8.6.8.38 |  | V |  |  | 178 | "bytes" | Change to "octets" or delete the entire sentence | REVISED (EDITOR: 2015-01-09 20:01:47Z)Sentence was deleted in D3.1 | EDITOR | 2015-01-Atlanta-01-editor | Approved |  |  |  | 3,1 | 2015-07-12 20:38 | EDITOR
6778 | Mark RISON | 204 | 3 | 8.4.2.186 | 63 | 11 | E | Y | 63 | 11 | 8.4.2.186 |  | V |  |  | 178 | "The maximum number of PMKIDs in the list is 15 due to limitations on the size of an element (255 octets)." -- at most this should be a NOTE | Delete the cited sentence or make into a NOTE | REVISED (EDITOR: 2015-01-08 20:41:01Z)Deleted the sentence. | EDITOR | 2015-01-Atlanta-01-editor | Approved |  |  | In D3.2 | 3,2 | 2015-07-12 20:38 | EDITOR
6779 | Mark RISON | 204 | 3 | 8 |  |  | T | Y |  |  | 8 |  | J | Hitoshi Morioka |  | 224 | Various things in clause 8 hint at normative behavioural requirements, but there is nothing to actually make them normative (see another comment for just one specific example) | Make sure that all behaviour hinted at in clause 8 actually has corresponding normative requiremets in subsequent clauses | REJECTED (TGai General: 2015-01-15 17:03:46Z) - Reject -- The comment does not specify a specific location or instance of normative behavioural requirements in Cls. 8 for which normative statements in subsequent clauses are missing. The proposed resolution does not provide text that can be immediately adopted in order to satisfy the comment. | EDITOR | 2014-12-16-1-telco | Approved | TGai General: 2015-01-13 14:06:23Z - Reassigned from MGR to Ping Tgai General: 2015-01-13 14:05:29Z - MGR -- I cannot provide this. It needs each element/field/subfield name in clause 8 to be matched to at least once normative behavioural statement in clause 9 or 10. Tgai General: 2014-12-10 11:50:01Z - MGR I cannot provide a complete list. CIDs 6111, 6499, 6591, 6928 and 6929 are examples. What is needed is for each field/subfield added to clause 8 to be matched to at least one normative statement in clause 9 onwards. While addressing some of the points below, I found, for example, that there are no behavioural requirements on anything to do with DNS servers (DNS Server Address Request subfield, DNS Server IPv4 Address subfield, DNS Server IPv6 Address subfield, IPv4 DNS Server MAC Address subfield, IPv6 DNS Server MAC Address subfield, DNS Server IPv4 Address Present subfield, DNS Server IPv6 Address Present subfield, IPv4 DNS Server MAC Address Present subfield, IPv6 DNS Server MAC Address Present subfield). NB: I am asking about normative statements on *behaviour*, _not_ *format*. Similarly, nothing on (Maximum) PHY Type or FILS Minimum Rate behaviour. These are just the tip of the iceberg. ========================== The task group would very much appreciate a more detailed feedback on this matter, i.e. a submission identifying the remedy (including page and line number). |  |  |  | 2015-07-12 20:38 | EDITOR
6780 | Mark RISON | 204 | 3 | 8.6.8.38 | 70 | 33 | E | Y | 70 | 33 | 8.6.8.38 |  | V |  |  | 178 | At least some of the subfields in the FILS Capability field are not capabilities but operational indications (e.g. BSS width, minimum rate) | Rename the field to something more appropriate (perhaps involving "Operation") | REVISED (EDITOR: 2015-01-09 18:30:38Z) | EDITOR | 2015-01-Atlanta-01-editor | Approved |  |  | In considering the proposed change, it got a lot more complicated than simply renaming the field so instead added "and operational indications " to the description of the field. | 3,2 | 2015-07-12 20:38 | EDITOR
6781 | Mark RISON | 204 | 3 | 10.45.2.2 | 98 | 33 | E | Y | 98 | 33 | 10.45.2.2 |  | A |  |  | 197 | Semicolons at the end of sentences | Change the three semicolons in the bullet points at the referenced location to full stops | ACCEPTED (EDITOR: 2015-01-12 22:37:41Z) | EDITOR | 2015-01-Atlanta-05-editor | Approved |  |  |  | 3,2 | 2015-07-12 20:38 | EDITOR
6782 | Mark RISON | 204 | 3 | 10.1.4.1 | 79 | 14 | E | Y | 79 | 14 | 10.1.4.1 |  | A |  |  | 197 | "Upon receipt of the MLME-SCAN.request primitive, a STA shall perform scanning. A STA executes scanning procedures according to the parameters given in the MLME-SCAN.request primitive" | Change to "Upon receipt of the MLME-SCAN.request primitive, a STA shall perform scanning procedures according to the parameters given in the primitive" | ACCEPTED (EDITOR: 2015-01-12 15:03:50Z) | EDITOR | 2015-01-Atlanta-05-editor | Approved |  |  |  | 3,2 | 2015-07-12 20:38 | EDITOR
6783 | Mark RISON | 204 | 3 | 11.11.2.3.3 | 118 | 53 | T | Y | 118 | 53 | 11.11.2.3.3 |  | V | Not-Assigned |  | 176 | "If the negotiated AKM is 00-0F-AC:<ANA-1> or 00-0F-AC:<ANA-2>, FILS requires an additional element: a 13 octet AEAD counter to be part of the newly created PTKSA. The STA shall set the AEAD counter to 13 octets of zero and the AP shall set the first octet to the value 128 and the remaining octets to zero (i.e. the first bit of the AEAD counter is 1 and the rest of the bits in the counter are 0). To allow for proper processing, each side shall include the AEAD counter of the other as a peer's AEAD counter (see 11.11.2.5 (AEAD cipher mode for FILS))." has nothing to do with the subject of this subclause, namely PTK key derivation | Move this stuff to a new or more appropriate subclause | REVISED (TGai General: 2014-11-06 23:19:12Z) The commenter has a point. The title of the subclause is improvable. Change title of cls. From "11.11.2.3.2 PTK key derivation with FILS authentication" to "11.11.2.3.2 PTKSA establishment with FILS authentication" | EDITOR | 2014-11-SanAntonio-11 | Approved |  |  | In D3.1 | 3,1 | 2015-07-12 20:38 | EDITOR
6784 | Mark RISON | 204 | 3 | 11.11.2.3.3 | 118 | 53 | T | Y | 118 | 53 | 11.11.2.3.3 |  | A | Jouni Malinen |  | 193 | "If the negotiated AKM is 00-0F-AC:<ANA-1> or 00-0F-AC:<ANA-2>, FILS requires" -- but those are the only two AKMs defined for FILS | Delete "If the negotiated AKM is 00-0F-AC:<ANA-1> or 00-0F-AC:<ANA-2>, " | ACCEPTED (TGai General: 2015-01-13 22:46:29Z) | EDITOR |  | Approved |  |  |  | 3,2 | 2015-07-12 20:38 | EDITOR
6785 | Mark RISON | 204 | 3 | 11.11.2.4.1 | 120 | 10 | T | Y | 120 | 10 | 11.11.2.4.1 |  | J | Rene Struik |  | 210 | "The plaintext passed to the AEAD encryption algorithm is the data that would follow the FILS session element in an unencrypted frame." -- huh? That data would be some other element (or perhaps the FCS, if there are no more elements). What is intended here? | Reword using specifics rather than hypotheticals | Reject. The proposed resolution does not provide a text specific enough to be adopted in order to satisfy the comment. The existing text is technically correct. There is no "frame" yet which is why it says "the data that would follow the FILS session element in an unencrypted frame". Since there is no frame there is no FCS. The cited text is saying that stuff that would follow the FILS session element in an unencrypted frame is passed to the AEAD algorithm. If this stuff you're bringing up would follow the FILS session element in an unencrypted frame then it would be passed to the AEAD algorithm; if it wouldn't then it isn't. The data to be encrypted and authenticated is the data that would be part of the unsecured frame at this stage of outgoing processing and frame formation, i.e., before adding a FCS check, etc. The FCS is the error detection check sum computed over the frame that would otherwise be ready for sending (i.e., is computed over the frame as final step). Unsecuring an incoming frame is contingent on the frame passing a check on the frame check sequence (FCS field), after which this FCS is further discarded. Similarly, securing an outgoing frame preceeds calculation of the FCS field. In either case, the FCS field is not part of the data to be authenticated and/or secured (and technically cannot be). | EDITOR | EC-Report-Cls11-Security | Approved | TGai General: 2014-11-11 11:50:17Z - George, please take the lead in providing a resolution and try not to reassign the CIDs. |  |  |  | 2015-07-13 22:18 | EDITOR
6786 | Mark RISON | 204 | 3 | 11.11.2.4.2 | 122 | 9 | T | Y | 122 | 9 | 11.11.2.4.2 |  | J | Rene Struik |  | 210 | "The plaintext passed to the AEAD encryption algorithm is the data that would follow the FILS session element in an unencrypted frame." -- huh? That data would be some other element (or perhaps the FCS, if there are no more elements). What is intended here? | Reword using specifics rather than hypotheticals | Reject. The proposed resolution does not provide a text specific enough to be adopted in order to satisfy the comment. The feels that the existing wording is comprehensive and specific enough as it expresses the following: The data to be encrypted and authenticated is the data that would be part of the unsecured frame at this stage of outgoing processing and frame formation, i.e., before adding a FCS check, etc. The FCS is the error detection check sum computed over the frame that would otherwise be ready for sending (i.e., is computed over the frame as final step). Unsecuring an incoming frame is contingent on the frame passing a check on the frame check sequence (FCS field), after which this FCS is further discarded. Similarly, securing an outgoing frame preceeds calculation of the FCS field. In either case, the FCS field is not part of the data to be authenticated and/or secured (and technically cannot be). | EDITOR | EC-Report-Cls11-Security | Approved | TGai General: 2014-11-11 11:50:17Z - George, please take the lead in providing a resolution and try not to reassign the CIDs. |  |  |  | 2015-07-13 22:18 | EDITOR
6787 | Mark RISON | 204 | 3 | 11.11.2.4.1 | 120 | 13 | T | Y | 120 | 13 | 11.11.2.4.1 |  | J | Rene Struik |  | 210 | "The ciphertext output by the AEAD algorithm becomes the data that follows the FILS session element in the encrypted and authenticated Association Request frame." Does this mean that the Association Request MMPDU is encrypted, then the AEAD cipher output is spliced into this at the octet position after the FILS session element? This sounds a bit grotesque. And what happens to the FCS at the end of the frame (= MPDU)? | Clarify | Reject. The proposed resolution does not provide a text specific enough to be adopted in order to satisfy the comment. The existing text is technically correct. There is no "frame" yet which is why it says "the data that would follow the FILS session element in an unencrypted frame". Since there is no frame there is no FCS. The cited text is saying that stuff that would follow the FILS session element in an unencrypted frame is passed to the AEAD algorithm. If this stuff you're bringing up would follow the FILS session element in an unencrypted frame then it would be passed to the AEAD algorithm; if it wouldn't then it isn't. The data to be encrypted and authenticated is the data that would be part of the unsecured frame at this stage of outgoing processing and frame formation, i.e., before adding a FCS check, etc. The FCS is the error detection check sum computed over the frame that would otherwise be ready for sending (i.e., is computed over the frame as final step). Unsecuring an incoming frame is contingent on the frame passing a check on the frame check sequence (FCS field), after which this FCS is further discarded. Similarly, securing an outgoing frame preceeds calculation of the FCS field. In either case, the FCS field is not part of the data to be authenticated and/or secured (and technically cannot be). | EDITOR | EC-Report-Cls11-Security | Approved | TGai General: 2014-11-11 11:50:17Z - George, please take the lead in providing a resolution and try not to reassign the CIDs. |  |  |  | 2015-07-13 22:18 | EDITOR
6788 | Mark RISON | 204 | 3 | 11.11.2.4.2 | 122 | 11 | T | Y | 122 | 11 | 11.11.2.4.2 |  | J | Rene Struik |  | 210 | "The ciphertext output by the AEAD algorithm becomes the data that follows the FILS session element in the encrypted and authenticated Association Response frame." Does this mean that the Association Response MMPDU is encrypted, then the AEAD cipher output is spliced into this at the octet position after the FILS session element? This sounds a bit grotesque. And what happens to the FCS at the end of the frame (= MPDU)? | Clarify | Reject. The proposed resolution does not provide a text specific enough to be adopted in order to satisfy the comment. The existing text is technically correct. There is no "frame" yet which is why it says "the data that would follow the FILS session element in an unencrypted frame". Since there is no frame there is no FCS. The cited text is saying that stuff that would follow the FILS session element in an unencrypted frame is passed to the AEAD algorithm. If this stuff you're bringing up would follow the FILS session element in an unencrypted frame then it would be passed to the AEAD algorithm; if it wouldn't then it isn't. The data to be encrypted and authenticated is the data that would be part of the unsecured frame at this stage of outgoing processing and frame formation, i.e., before adding a FCS check, etc. The FCS is the error detection check sum computed over the frame that would otherwise be ready for sending (i.e., is computed over the frame as final step). Unsecuring an incoming frame is contingent on the frame passing a check on the frame check sequence (FCS field), after which this FCS is further discarded. Similarly, securing an outgoing frame preceeds calculation of the FCS field. In either case, the FCS field is not part of the data to be authenticated and/or secured (and technically cannot be). | EDITOR | EC-Report-Cls11-Security | Approved | TGai General: 2014-11-11 11:50:17Z - George, please take the lead in providing a resolution and try not to reassign the CIDs. |  |  |  | 2015-07-13 22:18 | EDITOR
6789 | Mark RISON | 204 | 3 | 11.11.2.4.1 | 120 | 25 | T | Y | 120 | 25 | 11.11.2.4.1 |  | J | Rene Struik |  | 210 | "the returned plaintext replaces the ciphertext as portion of the frame that follows the FILS session element" -- hm, including the FCS? | Clarify (saying MMPDU rather than frame may help) | Reject. The proposed resolution does not provide a text specific enough to be adopted in order to satisfy the comment. TheTG feels that the existing wording is technically correct There is no "frame" yet which is why it says "the data that would follow the FILS session element in an unencrypted frame". Since there is no frame there is no FCS. The cited text is saying that stuff that would follow the FILS session element in an unencrypted frame is passed to the AEAD algorithm. If this stuff you're bringing up would follow the FILS session element in an unencrypted frame then it would be passed to the AEAD algorithm; if it wouldn't then it isn't. Unsecuring an incoming frame is contingent on the frame passing a check on the frame check sequence (FCS field), after which this FCS is further discarded. Similarly, securing an outgoing frame preceeds calculation of the FCS field. In either case, the FCS field is not part of the data to be authenticated and/or secured (and technically cannot be). | EDITOR | EC-Report-Cls11-Security | Approved | TGai General: 2014-11-11 11:50:17Z - George, please take the lead in providing a resolution and try not to reassign the CIDs. |  |  |  | 2015-07-13 22:18 | EDITOR
6790 | Mark RISON | 204 | 3 | 11.11.2.4.2 | 122 | 25 | T | Y | 122 | 25 | 11.11.2.4.2 |  | J | Rene Struik |  | 210 | "the output plaintext replaces the ciphertext as portion of the frame that follows the FILS session element" -- hm, including the FCS? | Clarify (saying MMPDU rather than frame may help); also change "output" to "returned" to match the previous subclause | Reject. The proposed resolution does not provide a text specific enough to be adopted in order to satisfy the comment. The TG feels that the existing wording is technically correct. There is no "frame" yet which is why it says "the data that would follow the FILS session element in an unencrypted frame". Since there is no frame there is no FCS. The cited text is saying that stuff that would follow the FILS session element in an unencrypted frame is passed to the AEAD algorithm. If this stuff you're bringing up would follow the FILS session element in an unencrypted frame then it would be passed to the AEAD algorithm; if it wouldn't then it isn't. Unsecuring an incoming frame is contingent on the frame passing a check on the frame check sequence (FCS field), after which this FCS is further discarded. Similarly, securing an outgoing frame preceeds calculation of the FCS field. In either case, the FCS field is not part of the data to be authenticated and/or secured (and technically cannot be). | EDITOR | EC-Report-Cls11-Security | Approved | TGai General: 2014-11-11 11:50:17Z - George, please take the lead in providing a resolution and try not to reassign the CIDs. |  |  |  | 2015-07-13 22:18 | EDITOR
6791 | Mark RISON | 204 | 3 | 8.2.4.1.9 |  |  | T | Y |  |  | 8.2.4.1.9 |  | V | George Cherian |  | 177 | 8.2.4.1.9 of the baseline says "The Protected Frame field is set to 1 if the Frame Body field contains information that has been processed by a cryptographic encapsulation algorithm. The Protected Frame field is set to 1 only within Data frames and within Management frames of subtype Authentication, and individually addressed robust Management frames. The Protected Frame field is set to 0 in all other frames, except in Control frames of subtype Control Frame Extension where this field is reserved.." Yet FILS appears to use crypto with (Re)Association Request/Response frames | Change the baseline at the referenced location to allow (Re)Assoc Req/Rsp frames used in FILS authentication to have the Protected Frame field set to 1, and say somewhere appropriate (i.e. clause 9 onwards) that such frames shall have the field so set | REVISED. Adopt 11-14-1627-02-00ai-CID6791-resolution-ProtectedManagementFrame | EDITOR |  | Approved |  |  |  | 3,2 | 2015-07-12 20:38 | EDITOR
6792 | Mark RISON | 204 | 3 | 11.11.2.4.1 | 120 | 20 | T | Y | 120 | 20 | 11.11.2.4.1 |  | A | Rene Struik |  | 210 | "If the AEAD cipher mode requires an AEAD counter," -- there's only one AEAD cipher mode, namely GCM, and it requires an AEAD counter | Delete the cited text | Accept. See also CID #6795. | EDITOR |  | Approved | TGai General: 2014-11-11 11:50:17Z - George, please take the lead in providing a resolution and try not to reassign the CIDs. |  |  | 3,2 | 2015-07-12 20:38 | EDITOR
6793 | Mark RISON | 204 | 3 | 11.11.2.4.2 | 122 | 19 | T | Y | 122 | 19 | 11.11.2.4.2 |  | A | Rene Struik |  | 210 | "If the AEAD cipher mode requires an AEAD counter," -- there's only one AEAD cipher mode, namely GCM, and it requires an AEAD counter | Delete the cited text | Accept. See also CID #6795. | EDITOR |  | Approved | TGai General: 2014-11-11 11:50:17Z - George, please take the lead in providing a resolution and try not to reassign the CIDs. |  |  | 3,2 | 2015-07-12 20:38 | EDITOR
6794 | Mark RISON | 204 | 3 | 11.11.2.4.1 | 120 | 12 | T | Y | 120 | 12 | 11.11.2.4.1 |  | A | Rene Struik |  | 210 | "If the AEAD cipher requires a unique counter, the current value of the AEAD counter from the PTKSA shall be passed to the AEAD encryption algorithm." -- the AEAD cipher for FILS (GCM) requires a unique counter | Change to "The unique counter required by the AEAD encryption algorithm shall be the current value of the AEAD counter from the PTKSA." | Accept. See also CID #6795. | EDITOR |  | Approved | TGai General: 2014-11-11 11:50:17Z - George, please take the lead in providing a resolution and try not to reassign the CIDs. |  |  | 3,2 | 2015-07-12 20:38 | EDITOR
6795 | Mark RISON | 204 | 3 | 11.11.2.4.2 | 122 | 10 | T | Y | 122 | 10 | 11.11.2.4.2 |  | A | Rene Struik |  | 210 | "If the AEAD cipher requires a unique counter, the current value of the AEAD counter from the PTKSA shall passed to the AEAD encryption algorithm." -- the AEAD cipher for FILS (GCM) requires a unique counter (and missing "be") | Change to "The unique counter required by the AEAD encryption algorithm shall be the current value of the AEAD counter from the PTKSA." | Accept. | EDITOR |  | Approved | TGai General: 2014-11-11 11:50:17Z - George, please take the lead in providing a resolution and try not to reassign the CIDs. |  |  | 3,2 | 2015-07-12 20:38 | EDITOR
6796 | Mark RISON | 204 | 3 | 11.11.2.5 | 123 | 10 | T | Y | 123 | 10 | 11.11.2.5 |  | J | Dan Harkins |  | 153 | Only encryption is described, but what about decryption (referred to in 11.11.2.4)? | Add something in this subclause about decryption too | reject: this does not describe encryption or decryption. It specifies which AEAD cipher mode is used to protect FILS frames. | EDITOR | EC-Report-Cls11-Security | Approved |  |  |  |  | 2015-07-13 22:18 | EDITOR
6797 | Mark RISON | 204 | 3 | 11.6.1.3 |  |  | T | Y |  |  | 11.6.1.3 |  | A | Rene Struik |  | 210 | The referenced subclause in the baseline says "Except when preauthentication is used, the pairwise key hierarchy utilizes PRF-384, PRF-512 or PRF-704 to derive session-specific keys from a PMK". FILS is now another exception | Add "or FILS authentication" before "is used" | Accept. The corresponding sentence in the REVmc (version 3.4) specification indeed seems to require updating, as proposed. | EDITOR |  | Approved |  |  |  | 3,2 | 2015-07-12 20:38 | EDITOR
6798 | Mark RISON | 204 | 3 | 10.45.4 | 102 | 7 | E | Y | 102 | 7 | 10.45.4 |  | A |  |  | 197 | "indicated domain names" | Delete "indicated" | ACCEPTED (EDITOR: 2015-01-13 02:30:46Z) | EDITOR | 2015-01-Atlanta-05-editor | Approved |  |  |  | 3,2 | 2015-07-12 20:38 | EDITOR
6799 | Mark RISON | 204 | 3 | 10.45.4 | 102 | 7 | T | Y | 102 | 7 | 10.45.4 |  | A | George Calcev |  | 188 | "the FILS element" | Change to "the FILS Indication element" |  | EDITOR |  | Approved |  |  |  | 3,2 | 2015-07-12 20:38 | EDITOR
6800 | Mark RISON | 204 | 3 | 11.11.2.3.2 | 118 | 39 | E | Y | 118 | 39 | 11.11.2.3.2 |  | A |  |  | 197 | "KDF-X(,PMK" | Move the comma to the end of the cited text | ACCEPTED (EDITOR: 2015-01-13 18:54:21Z) | EDITOR | 2015-01-Atlanta-05-editor | Approved |  |  |  | 3,2 | 2015-07-12 20:38 | EDITOR
6801 | Mark RISON | 204 | 3 | 11.11.2.3.2 | 118 | 39 | T | Y | 118 | 39 | 11.11.2.3.2 | 6036 | A | Dan Harkins |  | 184 | "SPA ¦¦AA ¦¦ ANonce" -- no SNonce? | Add "¦¦ SNonce" before "¦¦ ANonce" and add a space before "AA" | accept | EDITOR |  | Approved |  |  |  | 3,2 | 2015-07-12 20:38 | EDITOR
6802 | Mark RISON | 204 | 3 | 11.11.2.3.1 | 117 | 55 | T | Y | 117 | 55 | 11.11.2.3.1 |  | J | Dan Harkins |  | 153 | "The Extract function" -- as far as I can tell from 117.62 this is just "HMAC-Hash" | Clarify how the "Extract function" differs from HMAC-Hash, i.e. why it needs a special name and indeed why RFC 5869 even needs to be referenced at all (at 117.38 and 2.13) | REJECTED (EDITOR: 2015-01-13 16:06:27Z) - This is a protocol definition not a text book. | EDITOR | EC-Report-Cls11-Security | Approved |  |  |  |  | 2015-07-13 22:18 | EDITOR
6803 | Mark RISON | 204 | 3 | 11.11.2.3.2 | 118 | 39 | T | Y | 118 | 39 | 11.11.2.3.2 |  | A | Dan Harkins |  | 184 | "PTKSA Derivation" is rather vague. Most arguments to the KDF in the baseline are more specific | Change to "FILS PTK Derivation" | accept | EDITOR |  | Approved |  |  |  | 3,2 | 2015-07-12 20:38 | EDITOR
6804 | Mark RISON | 204 | 3 |  |  |  | G | Y |  |  |  |  | V | Lee Armstrong |  | 191 | The document does not accurately represent all the changes being proposed w.r.t. the baseline. It is therefore not possible to fully review it (cf. "unknown unknowns"), and furthermore this is likely to result in material being lost when 11ai is merged into the baseline by TGmd | Accurately represent all proposed changes | REVISED (TGai General: 2015-01-13 14:22:14Z) - The editors are asked to to continue to apply the 4-eye principle to the draft, i.e. that the 2nd editor verifies what the 1st editor as implemented and vice versa. In particular, the editors are asked to double check if changes to the baseline are correctly highlighted as pointed out by the commenter for the following instances: 83.60 para refers to FILS but nothing is underlined 90.7 refers to FILS but nothing is underlined 33.10 spurious underlining 16.11 spurious underline s9.6 incorrect change tracking 106.45 "IEEE 802.11" insertion+deletion 106.60 change from "four" to "five" not tracked 107.57 spurious hyphen 109.56 spurious underline of "Key MIC" 81.42 deletion of "Figure 10-4" not shown | EDITOR | EC-Report-Gen | Approved | TGai General: 2014-12-10 11:47:37Z - MGR -- I can't provide a complete list, almost by definition. I did jot down instances for a while, until it became clear the problem was endemic, and then I gave up. Here are the instances I did capture: 83.60 para refers to FILS but nothing is underlined 90.7 refers to FILS but nothing is underlined 33.10 spurious underlining 16.11 spurious underline s9.6 incorrect change tracking 106.45 "IEEE 802.11" insertion+deletion 106.60 change from "four" to "five" not tracked 107.57 spurious hyphen 109.56 spurious underline of "Key MIC" 81.42 deletion of "Figure 10-4" not shown ===================== The Editor would appreciate if the comment could identify a specific remidy, i.e. stating the part where of the draft where the comment claims that the draft does not reflect correctly changes to the baseline. |  |  | 3,2 | 2015-07-13 22:15 | EDITOR
6805 | Mark RISON | 204 | 3 | 11.11.2.4.2 | 122 | 2 | T | Y | 122 | 2 | 11.11.2.4.2 |  | J | Rene Struik |  | 210 | "GTK rekeying shall be performed as described in 11.6.7 (Group Key Handshake)." -- what about PTK rekeying | Add some information about PTK rekeying under FILS | Reject. FILS does not use the pairwise key hierarchy of 11.6.1.3 directly; if uses a key derivation function to produce the keys TK, KCK, KEK, without first deriving a PTK. | EDITOR |  | Approved | TGai General: 2014-11-11 11:50:17Z - George, please take the lead in providing a resolution and try not to reassign the CIDs. |  |  |  | 2015-07-12 20:38 | EDITOR
6806 | Mark RISON | 204 | 3 |  |  |  | G | Y |  |  |  |  | V | Lee Armstrong |  | 191 | The document does not include all the changes w.r.t. D2.0 agreed in D2.0 comment resolution | Accurately implement all agreed changes | REVISED (TGai General: 2015-01-13 14:10:56Z) The comment does not identify a specific remedy, i.e. does not quote a specific CID, that was supposingly not correctly implemented. As part of the review process of the draft, the Editor identified the following issue to which the comment applied: CID 6500 points out that CID 4744 was not implemented. This is correct, for some reason the approved change was not implemented in D3.0 but has already been included in D3.1. CID 6164 states that the resolution to CID 4746 was not implemented, the 4746 resolution was: "Revised: P73L30 Change "scanned ESSs and are not already members of the BSSDescriptionSet." to "scanned ESSs. NOTE that the STA is not required to return a BSSDescriptionFromFDSet parameter for any BSS that produces a BSSDescriptionSet in this scan." The text in D3.0 is: "… ESSs. The STA is not required to return a SSDescriptionFromFDSet parameter for any BSS that produces a BSSDescriptionFromFDSet in this scan. Thus, the change was implemented in D3.0 however one editorial change was to delete "NOTE that" and there was an editorial error in inserting "BSSDescriptionFromFDSet" instead of "BSSDescriptionSet", I don't know for sure, but think that this was cut/pasting instead of retyping the whole term and picking the wrong one to copy. CID 6886 "According to 11-14/0565r24, CID 4693 is accepted, but no change is made." This change was not in D3.0 but has already been included in D3.1 As done before, the task group asked again for volunteer review for the correct implementation of resolutions. Specific issues that were identified and brought to the attention of the task group were forwarded to the Editor. In addition, after implementing resolutions, the task group is asked to review the work done by the Editor; in particular the submitter of resolutions are asked to make the Editor aware of any potential flaws in the implementation. The 2nd Editor has identified the following missing implementation of CIDs which the 1st Editor is asked to verify that they are changed in the draft https://mentor.ieee.org/802.11/dcn/15/11-15-0047-00-00ai-missing-editorial-changes-from-d3-1-review.xlsx In surplus, as suggested by the commenter offline, the Editor are adding additional information in the comment database to reflect which CIDs were incoporated in which version of the Draft (3.0, 3.1, and onwards). | EDITOR | EC-Report-Gen | Approved | TGai General: 2014-12-10 12:17:10Z - response from Editor -- To all, Of the 10 comments in Mark's e-mail, the only one I will address is CID 6806 which identifies changes that were approved from the previous ballot but were not included in D3.0. I have reviewed this and find the following: CID 6500 points out that CID 4744 was not implemented. This is correct, for some reason the approved change was not implemented in D3.0 but has already been included in D3.1. CID 6164 states that the resolution to CID 4746 was not implemented, the 4746 resolution was: "Revised: P73L30 Change "scanned ESSs and are not already members of the BSSDescriptionSet." to "scanned ESSs. NOTE that the STA is not required to return a BSSDescriptionFromFDSet parameter for any BSS that produces a BSSDescriptionSet in this scan." The text in D3.0 is: "… ESSs. The STA is not required to return a SSDescriptionFromFDSet parameter for any BSS that produces a BSSDescriptionFromFDSet in this scan. Thus, the change was implemented in D3.0 however one editorial change was to delete "NOTE that" and there was an editorial error in inserting "BSSDescriptionFromFDSet" instead of "BSSDescriptionSet", I don't know for sure, but think that this was cut/pasting instead of retyping the whole term and picking the wrong one to copy. CID 6886 "According to 11-14/0565r24, CID 4693 is accepted, but no change is made." This change was not in D3.0 but has already been included in D3.1 ===================== Tgai General: 2014-12-10 11:45:21Z - MGR: I can't provide a complete list, almost by definition. Some of my comments on D3.0 identify some instances, e.g. CID 6500 points out that CID 4744 was not implemented. Similarly, CID 6164 suggests CID 4746 was not implemented correctly, and CID 6886 suggests CID 4693 was not implemented. I don't know whether this is required TG practice, but TGm at least has a procedure whereby the correct implementation of each agreed change is independently (of the editor(s)) verified. Tgai should adopt such a procedure (retrospectively, so stuff missed out in D3.0 is not lost). ====== Tgai and the Editor would appreciate if the comment would specify the submission or the CID of the comment resolutions which is claimed to be overlooked. |  |  | 3,1 | 2015-07-13 22:15 | EDITOR
6807 | Mark RISON | 204 | 3 | 10.1.4.3.4 | 83 | 25 | T | Y | 83 | 25 | 10.1.4.3.4 |  | V | Jason Lee |  | 158 | "the pending untransmitted Probe Response frame to the Probe Request frame" -- what pending untransmitted Probe Response? There is no discussion of pending untransmitted Probe Response frames elsewhere in this document or in the baseline. Same term used a few lines down | Clarify | REVISED (TGai General: 2014-11-06 00:56:17Z) - Revised - Changed the text for clarity. TGai Editor to make changes shown in 14/1497r1 | EDITOR |  | Approved |  |  |  | 3,1 | 2015-07-12 20:38 | EDITOR
6808 | Mark RISON | 204 | 3 | 10.1.4.3.2 | 80 | 51 | E | Y | 80 | 51 | 10.1.4.3.2 |  | A |  |  | 197 | "probe request" is inconsistent with new text immediately below | Change to "Probe Request frame". Or actually, since the baseline seems to use the lowercase forms without "frame", change uppercase forms throughout this subclause to lowercase and remove any "frame" | ACCEPTED (EDITOR: 2015-01-12 17:15:26Z) | EDITOR | 2015-01-Atlanta-05-editor | Approved |  |  |  | 3,2 | 2015-07-12 20:38 | EDITOR
6809 | Mark RISON | 204 | 3 | 10.1.4.3.4 | 82 | 52 | T | Y | 82 | 52 | 10.1.4.3.4 |  | J | Jarkko Kneckt |  | 187 | Why is "probe" being deleted? | Revert the deletion | REJECTED. The probe is removed from the clause name to highlight the Beacon frame use as a response to probe request. In stead of transmitting a probe response, the STA may transmit a beacon. The clause contains rules for both frames handling, thus more general name is appropriate. | EDITOR |  | Approved |  |  |  |  | 2015-07-12 20:38 | EDITOR
6810 | Mark RISON | 204 | 3 | 10.1.4.3.5 | 83 | 42 | T | Y | 83 | 42 | 10.1.4.3.5 |  | J | Jarkko Kneckt |  | 187 | Why is "probe" being deleted? | Revert the deletion | REJECTED. The probe is removed from the clause name to highlight the Beacon frame use as a response to probe request. In stead of transmitting a probe response, the STA may transmit a beacon. The clause contains rules for both frames handling, thus more general name is appropriate. | EDITOR |  | Approved |  |  |  |  | 2015-07-12 20:38 | EDITOR
6811 | Mark RISON | 204 | 3 | 10.1.4.3.5 | 83 | 52 | E | Y | 83 | 52 | 10.1.4.3.5 |  | V | Jason Lee |  | 158 | "probe request" is inconsistent with new text immediately below | Change to "Probe Response frame". Or actually, since the baseline seems to use the lowercase forms without "frame", change uppercase forms throughout this subclause to lowercase and remove any "frame" | REVISED (TGai General: 2014-11-06 04:18:55Z) - Revised - Agree with the commenter in general. Changed to "Probe Response frame". TGai Editor to make changes shown in 14/1497r1 | EDITOR |  | Approved |  |  |  | 3,1 | 2015-07-12 20:38 | EDITOR
6812 | Mark RISON | 204 | 3 | 8.3.3.2 | 27 | 48 | T | Y | 27 | 48 | 8.3.3.2 |  | V | Xiaofei Wang |  | 181 | There might be more than one FILS Public Key Container element. The referenced location is only one instance. Other instances are at 33.26 | Change "FILS Public Key Indicator element is optionally present" to "One or more FILS Public Key Indicator elements are optionally present" at all the locations identified in this comment | Revised: generally agree with the comment. Changed the suggested wording to be in line with the style of the other approved resolutions. Change at both locations "FILS Public Key Indicator element is optionally present when dot11FILSActivated is true." to "One or more FILS Public Key Indicator elements are optionally present if dot11FILSActivated is true; otherwise not present." | EDITOR | Telco-2014-10-21 | Approved |  |  |  | 3,2 | 2015-07-12 20:38 | EDITOR
6813 | Mark RISON | 204 | 3 | 8.4.2.172 | 44 | 12 | E | Y | 44 | 12 | 8.4.2.172 |  | A |  |  | 164 | The caption for figures showing elements should end "element format". The referenced location is only one instance. Other instances are in Figures 8-574i/k/ac, 8-604a/c/e | Add "format" and remove any "field"s at all the locations identified in this comment | ACCEPTED (EDITOR: 2014-11-04 14:26:39Z) | EDITOR | 2014-11-SanAntonio-09-editorial | Approved |  |  | In D3.1 | 3,1 | 2015-07-12 20:38 | EDITOR
6814 | Mark RISON | 204 | 3 | 10.1.4.3 | 80 | 34 | T | Y | 80 | 34 | 10.1.4.3 |  | J | Jarkko Kneckt |  | 187 | There is information on active scanning for non-DMG STAs, but how about for DMG STAs? | Add information on how FILS operates in DMG STAs | REJECTED. Tje comment does not provide a detailed proposed change tha can be adopted by the task group in order to satisfy the comment. NOTE: The DMG support has been discussed in the task group and has not been described attentionally. | EDITOR | EC-Report-Cls10-MLME | Approved |  |  |  |  | 2015-07-13 22:17 | EDITOR
6815 | Mark RISON | 204 | 3 | 10.45.1 | 96 | 61 | T | Y | 96 | 61 | 10.45.1 |  | J | Xiaofei WANG |  | 181 | "FILS is only supported in non-DMG infrastructure BSS." -- it's also supported in a DMG STA, according to 10.1.4.2.1 | Change "non-DMG" to "an" | Rejected:FILS in general is not supported by DMG STAs or DMG BSS. There is no mention of FILS being supported in a DMG STA in 10.1.4.2.1. It seems that one particular aspects, MLME-SCAN-STOP may be supported by DMG STAs, but not all the other features. | EDITOR | EC-Report-Cls10-MLME | Approved |  |  |  |  | 2015-07-13 22:17 | EDITOR
6816 | Mark RISON | 204 | 3 | 6.3.3.3.2 | 12 | 37 | T | Y | 12 | 37 | 6.3.3.3.2 |  | A | Xiaofei Wang |  | 151 | 0 is not a valid channel number | Change "0-255" to "1-255" | Accepted | EDITOR | 2014-11-SanAntonio-05 | Approved |  |  | In D3.1 | 3,1 | 2015-07-12 20:38 | EDITOR
6817 | Mark RISON | 204 | 3 | 10.1.4.3.2 | 80 | 42 | E | Y | 80 | 42 | 10.1.4.3.2 |  | J |  |  | 197 | "ScanType" | Change to "ScanType parameter" | REJECTED (EDITOR: 2015-01-12 16:58:04Z) The text in question is a copy from REVmc, no changes to this part of the clause. Suggest that if this change is desired that it be brought to that group. | EDITOR | 2015-01-Atlanta-05-editor | Approved |  |  |  |  | 2015-07-12 20:38 | EDITOR
6818 | Mark RISON | 204 | 3 | 10.1.4.3.2 | 82 | 37 | T | Y | 82 | 37 | 10.1.4.3.2 |  | V | Jarkko Kneckt |  | 187 | "and with one or more BSSDescriptionSet, BSSDescriptionFromFDSet, or BSSDescriptionFromMeasurementPilotSet containing all of the information gathered during the scan." -- not if the ReportingOption was IMMEDIATE, right? | Add suitable words to cover the IMMEDIATE case | REVISED.The BSSs are reported only in AT_END option. This is solved in CID6375.The normative text to solve the comment is in 11-14-1583-03-00ai. | EDITOR |  | Approved |  |  |  | 3,1 | 2015-07-12 20:38 | EDITOR
6819 | Mark RISON | 204 | 3 | 10.45.3.2 | 101 | 31 | T | Y | 101 | 31 | 10.45.3.2 |  | A | George Cherian |  | 177 | "extend the TTL" of what | Change to "extend its lifetime" | ACCEPTED | EDITOR |  | Approved |  |  |  | 3,2 | 2015-07-12 20:38 | EDITOR
6820 | Mark RISON | 204 | 3 | 10.45.5.2 | 103 | 58 | E | Y | 103 | 58 | 10.45.5.2 |  | A |  |  | 197 | "OI" | Change to "OUI" | ACCEPTED (EDITOR: 2015-01-13 02:31:57Z) | EDITOR | 2015-01-Atlanta-05-editor | Approved |  |  |  | 3,2 | 2015-07-12 20:38 | EDITOR
6821 | Mark RISON | 204 | 3 | 10.45.5.2 | 103 | 60 | E | Y | 103 | 60 | 10.45.5.2 |  | A |  |  | 197 | "OI" | Change to "OUI" | ACCEPTED (EDITOR: 2015-01-13 02:32:13Z) | EDITOR | 2015-01-Atlanta-05-editor | Approved |  |  |  | 3,2 | 2015-07-12 20:38 | EDITOR
6822 | Mark RISON | 204 | 3 | 8.4.2.183 | 59 | 65 | T | Y | 59 | 65 | 8.4.2.183 |  | A | George Calcev |  | 188 | What is "initial link setup"? | Add "fast" before the cited text | REVISED (TGai General: 2015-01-13 18:07:00Z) - REVISED: resolved as shown in 11-1-1507r2. The group sees the point taken in the comment and considered it in general while revising the corresponding section as part of resolving several comments made agains the clause | EDITOR |  | Approved |  |  |  | 3,2 | 2015-07-12 20:38 | EDITOR
6823 | Mark RISON | 204 | 3 | 10.45.5.1 | 103 | 11 | T | Y | 103 | 11 | 10.45.5.1 |  | A | George Calcev |  | 188 | What is "initial link setup"? | Add "fast" before the cited text |  | EDITOR |  | Approved |  |  |  | 3,2 | 2015-07-12 20:38 | EDITOR
6824 | Mark RISON | 204 | 3 | 10.45.5.1 | 103 | 13 | T | Y | 103 | 13 | 10.45.5.1 |  | A | George Calcev |  | 188 | What is "initial link setup"? | Add "fast" before the cited text |  | EDITOR |  | Approved |  |  |  | 3,2 | 2015-07-12 20:38 | EDITOR
6825 | Mark RISON | 204 | 3 | 10.45.5.1 | 103 | 19 | T | Y | 103 | 19 | 10.45.5.1 |  | A | George Calcev |  | 188 | What is "initial link setup"? | Add "fast" before the cited text |  | EDITOR |  | Approved |  |  |  | 3,2 | 2015-07-12 20:38 | EDITOR
6826 | Mark RISON | 204 | 3 | 10.45.5.2 | 103 | 41 | T | Y | 103 | 41 | 10.45.5.2 |  | A | George Calcev |  | 188 | What is "initial link setup"? | Add "fast" before the cited text and change the "an" to "a" before that |  | EDITOR |  | Approved |  |  |  | 3,2 | 2015-07-12 20:38 | EDITOR
6827 | Mark RISON | 204 | 3 | 11.11.2.5 | 123 | 16 | T | Y | 123 | 16 | 11.11.2.5 |  | J | Dan Harkins |  | 185 | There does not appear to be any difference between AES-GCM-X as defined here and GCMP-X as defined in the baseline ("All AES processing used within GCMP uses AES with a 128-bit key (GCMP-128) or a 256-bit key (GCMP-256)." at 1898.50) | Change "AES-GCM" to "GCMP" at 123.16 (twice), 110.34 (twice) and 110.36 (twice), and delete "AES-GCM-X (in Table 8-113) is GCM with X-bit AES key." at 123.17 | REJECTED (TGai General: 2015-01-15 19:15:02Z) - Rejected. For clarification,GCMP is an 802.11-specific encapsulationof an 802.11 data frame using AES-GCM. The use of AES-GCM in FILS is not an 802.11-specific encapsulation of an 802.11 data frame. So no change is needed. | EDITOR | 2014-11-SanAntonio-07 | Approved |  |  | TGai General: 2014-11-06 19:51:07Z taken from editor. (Resn Status, Motion #) were (J, 153). |  | 2015-07-12 20:38 | EDITOR
6828 | Mark RISON | 204 | 3 | 10.1.4.1 | 79 | 42 | E | Y | 79 | 42 | 10.1.4.1 |  | A |  |  | 197 | "ReducedNeighbor" | Change to "Reduced Neighbor" | ACCEPTED (EDITOR: 2015-01-12 15:04:57Z) | EDITOR | 2015-01-Atlanta-05-editor | Approved |  |  |  | 3,1 | 2015-07-12 20:38 | EDITOR
6829 | Mark RISON | 204 | 3 | 10.1.4.1 | 79 | 42 | T | Y | 79 | 42 | 10.1.4.1 |  | V | Xiaofei Wang |  | 151 | "including the ReducedNeighbor Report" -- the Reduced Neighbor Report what? Frame? Element? Telegram? | Clarify what is being referred to | Revised: agree that more description should be added. Change the phrase "ReducedNeighbor Report" to "Reduced Neighbor Report element". | EDITOR | 2014-11-SanAntonio-05 | Approved |  |  | In D3.1 | 3,1 | 2015-07-12 20:38 | EDITOR
6830 | Mark RISON | 204 | 3 | 10.1.4.1 | 79 | 43 | T | Y | 79 | 43 | 10.1.4.1 |  | V | Xiaofei Wang |  | 181 | "Upon completion of scanning, an MLME-SCAN. confirm primitive is issued by the MLME indicating all of the BSS information received." -- this is not true if ReportingOption is IMMEDIATE, is it? | Add suitable caveats (maybe also CHANNEL_SPECIFIC) | Revised: generally agree that more caveats need to be added. Change the text "Upon completion of scanning, an MLME-SCAN. confirm primitive is issued by the MLME indicating all of the BSS information received." to read as "Upon completion of scanning, an MLME-SCAN. confirm primitive is issued by the MLME indicating all of the BSS information received that has not been indicated by an MLME-SCAN.confirm primitive in the same scan." | EDITOR | Telco-2014-10-21 | Approved |  |  |  | 3,2 | 2015-07-12 20:38 | EDITOR
6831 | Mark RISON | 204 | 3 | 10.1.4.1 | 79 | 53 | T | Y | 79 | 53 | 10.1.4.1 |  | V | Xiaofei Wang |  | 181 | "Upon completion of scanning, an MLME-SCAN. confirm primitive is issued by the MLME indicating all of the BSS information received." -- this is not true if ReportingOption is IMMEDIATE, is it? | Add suitable caveats (maybe also CHANNEL_SPECIFIC) | Revised: generally agree that more caveats need to be added. Change the text "Upon completion of scanning, an MLME-SCAN. confirm primitive is issued by the MLME indicating all of the BSS information received." to read as "Upon completion of scanning, an MLME-SCAN. confirm primitive is issued by the MLME indicating all of the BSS information received that has not been indicated by an MLME-SCAN.confirm primitive in the same scan." | EDITOR | Telco-2014-10-21 | Approved |  |  |  | 3,2 | 2015-07-12 20:38 | EDITOR
6832 | Mark RISON | 204 | 3 | 10.1.4.2.1 | 80 | 14 | E | Y | 80 | 14 | 10.1.4.2.1 |  | A |  |  | 197 | "or if the primitive has not been issued since the beginning of the scan." | Change to "or since the beginning of the scan, if the primitive has not been issued." | ACCEPTED (EDITOR: 2015-01-12 15:07:46Z) | EDITOR | 2015-01-Atlanta-05-editor | Approved |  |  |  | 3,2 | 2015-07-12 20:38 | EDITOR
6833 | Mark RISON | 204 | 3 | 10.1.4.2.2 | 80 | 28 | E | Y | 80 | 28 | 10.1.4.2.2 |  | A |  |  | 197 | "or if the primitive has not been issued since the beginning of the scan." | Change to "or since the beginning of the scan, if the primitive has not been issued." | ACCEPTED (EDITOR: 2015-01-12 15:11:06Z) | EDITOR | 2015-01-Atlanta-05-editor | Approved |  |  |  | 3,2 | 2015-07-12 20:38 | EDITOR
6834 | Mark RISON | 204 | 3 | 10.1.4.2.1 | 80 | 9 | E | Y | 80 | 9 | 10.1.4.2.1 |  | A |  |  | 197 | "at the scanned channel" | Change to "on the channel currently being scanned" | ACCEPTED (EDITOR: 2015-01-12 15:06:17Z) | EDITOR | 2015-01-Atlanta-05-editor | Approved |  |  |  | 3,2 | 2015-07-12 20:38 | EDITOR
6835 | Mark RISON | 204 | 3 | 10.1.4.2.2 | 80 | 23 | E | Y | 80 | 23 | 10.1.4.2.2 |  | A |  |  | 197 | "at the scanned channel" | Change to "on the channel currently being scanned" | ACCEPTED (EDITOR: 2015-01-12 15:09:49Z) | EDITOR | 2015-01-Atlanta-05-editor | Approved |  |  |  | 3,2 | 2015-07-12 20:38 | EDITOR
6836 | Mark RISON | 204 | 3 | 10.1.4.3.2 | 82 | 27 | E | Y | 82 | 27 | 10.1.4.3.2 |  | A |  |  | 197 | "that can be indicated in the elements, and is" -- what elements? And it doesn't matter what can be indicated, what matters is what was actually indicated | Do not insert the cited text | ACCEPTED (EDITOR: 2015-01-12 19:05:50Z) | EDITOR | 2015-01-Atlanta-05-editor | Approved |  |  |  | 3,2 | 2015-07-12 20:38 | EDITOR
6837 | Mark RISON | 204 | 3 | 10.1.4.3.4 | 83 | 19 | T | Y | 83 | 19 | 10.1.4.3.4 |  | J | Jarkko Kneckt |  | 187 | "the MLME-START.request that the STA has received" -- what if the STA has not received an MLME-START.request? Why is MLME-START relevant to scanning, anyway? | Clarify the behaviour in this case and explain how MLME-START.request is relevant to a scan | REJECTED. The MLME-START primitive configures the Known OUIs and their values to the AP. By definition every AP has recieved the MLME-START primitive and they have been configured to these values. | EDITOR |  | Approved |  |  |  |  | 2015-07-12 20:38 | EDITOR
6838 | Mark RISON | 204 | 3 | 10.1.4.3.4 | 83 | 35 | T | Y | 83 | 35 | 10.1.4.3.4 |  | A | Ping Fang |  | 219 | This sentence is already in the baseline | Delete the sentence at the referenced location | ACCEPTED (TGai General: 2015-01-15 14:53:36Z) | EDITOR |  | Approved | Editor to check and suggest a resolution |  |  | 3.1 | 2015-07-12 20:38 | EDITOR
6839 | Mark RISON | 204 | 3 | 10.1.4.3.5 | 83 | 49 | E | Y | 83 | 49 | 10.1.4.3.5 |  | V | Jason Lee |  | 158 | Now that this subclause is about not just probe responses but also beacons, things like "The Probe Response frame is" don't work anymore. This comment applies to the whole subclause | Change the wording to be grammatically consistent, e.g. say "A Probe Response frame is", possibly in places with some kind of "(if transmitted)" or something | REVISED (TGai General: 2014-11-06 04:18:10Z) - Revised - Agree with the commenter in general. TGai Editor to make changes shown in 14/1497r1 | EDITOR |  | Approved |  |  |  | 3,1 | 2015-07-12 20:38 | EDITOR
6840 | Mark RISON | 204 | 3 | 10.1.4.3.5 | 83 | 60 | G | Y | 83 | 60 | 10.1.4.3.5 |  | V | Lee Armstrong |  | 209 | This paragraph refers to FILS, but nothing is underlined | Produce a report on all the changes in the document which were not accurately tracked, so that these changes can be reviewed | REVISED (Tgai General: 2015-01-15 13:25:35Z) -- The was an error in the underling of the paragraph. The text was compared against the baseline document and changes to the baseline were correctly highlighted. | EDITOR |  | Approved | Lee, please draft a response. |  |  | 3,2 | 2015-07-12 20:38 | EDITOR
6841 | Mark RISON | 204 | 3 | 10.1.4.3.7 | 84 | 63 | T | Y | 84 | 63 | 10.1.4.3.7 |  | V | Jarkko Kneckt |  | 187 | The referenced location says "If dot11FILSActivated is equal to true and if the Request element of the Probe Request frame includes the Reduced Neighbor Report Request element ID, the Probe Response or Beacon frame may include the Reduced Neighbor Report element if the criteria as defined in 10.1.4.3.6, are met for the included BSS." 10.1.4.3.6 says "If dot11FILSActivated is equal to true and if the Request element of the Probe Request includes the Reduced Neighbor Report Request element ID, the Probe Response or Beacon frame may include the Reduced Neighbor Report element if the criteria as defined in 10.1.4.3.7 (Sending a response to Probe Request) are met for the included BSS." This looks like an infinite reference loop | Break the infinite reference loop | REVISED. The accepted resolution to CID6985 in submission 11-14-1502r2 deleted the clause 10.1.4.3.7. Thus the infinite loop does no longer exist. | EDITOR |  | Approved |  |  |  | 3,1 | 2015-07-12 20:38 | EDITOR
6842 | Mark RISON | 204 | 3 | 10.3.1 | 86 | 47 | T | Y | 86 | 47 | 10.3.1 |  | V | Rob Sun |  | 186 | "A FILS STA that has dot11FILSImplemented equal to true and dot11FILSActivated equal to true uses state transition as described in 10.3.2 (State transition diagram for nonmesh STAs), in which the STA keeps an enumerated state variable." -- what does this add to what is already said in the previous para (from the baseline) | Delete the cited text | Revised, This is duplicated to CID 6316 | EDITOR |  | Approved |  |  |  | 3,1 | 2015-07-12 20:38 | EDITOR
6843 | Mark RISON | 204 | 3 | 10.3.4.1 | 91 | 42 | T | Y | 91 | 42 | 10.3.4.1 |  | A | Rob Sun |  | 186 | "Deauthentication notification sets a FILS STA's state to State 1." -- this is already stated at 91.30 above | Delete the cited text | Accept | EDITOR |  | Approved |  |  |  | 3,2 | 2015-07-12 20:38 | EDITOR
6844 | Mark RISON | 204 | 3 | 10.3.5.1 | 93 | 58 | E | Y | 93 | 58 | 10.3.5.1 |  | A |  |  | 197 | "11, 4592" | Delete the cited text | ACCEPTED (EDITOR: 2015-01-12 21:36:31Z) | EDITOR | 2015-01-Atlanta-05-editor | Approved |  |  |  | 3,1 | 2015-07-12 20:38 | EDITOR
6845 | Mark RISON | 204 | 3 | 10.3.5.1 | 93 | 56 | T | Y | 93 | 56 | 10.3.5.1 |  | A | Rob Sun |  | 186 | "Disassociation notification when not in State 1 sets the STA's state to State 2." is contradicted by the next (new) sentence | Change "the STA's" to "a non-FILS STA's" at the referenced location | Accept | EDITOR |  | Approved |  |  |  | 3,2 | 2015-07-12 20:38 | EDITOR
6846 | Mark RISON | 204 | 3 | 8.4.4.21 | 43 | 65 | E | Y | 43 | 65 | 8.4.4.21 |  | A |  |  | 164 | "ANPQ" | Change to "ANQP" | ACCEPTED (EDITOR: 2014-11-04 15:25:15Z) | EDITOR | 2014-11-SanAntonio-09-editorial | Approved |  |  | In D3.1 | 3,1 | 2015-07-12 20:38 | EDITOR
6847 | Mark RISON | 204 | 3 | 10.25.3.2.12 | 95 | 61 | T | Y | 95 | 61 | 10.25.3.2.12 |  | V | Not-Assigned |  | 166 | "The CAG is an ANQP-element" -- well, at 43.63 it says the CAG is a group of ANQP elements, Which is it? | Be clear and consistent on what a CAG/CAG version/CAG number/CAG ANQP-element are and how they all differ | REVISED (EDITOR: 2015-01-02 21:00:30Z) - REVISED: resolved as shown in 11-1-1507r2. The group sees the point taken in the comment and considered it in general while revising the corresponding section as part of resolving several comments made agains the clause | EDITOR |  | Approved | TGai General: 2014-11-06 14:44:21Z - Needed to adjust the resolution as incorporating several changes due to comment resolutions as shown in the document cited in the resolution required the resolution to be revised.. |  | In D3.1 | 3,1 | 2015-07-12 20:38 | EDITOR
6848 | Mark RISON | 204 | 3 | 10.44.8 | 96 | 38 | T | Y | 96 | 38 | 10.44.8 |  | A | Santosh Abraham |  | 191 | "Multiple Neighbor AP Information fields with the same operating class and channel number values may be present in a Reduced Neighbor Report element." I see no corresponding change in clause 8 (formats), which suggests this is duplication of information in that clause | Add this to 8.4.2.169 if not already present there. Delete the cited text at the referenced location | ACCEPTED (TGai General: 2015-01-13 17:27:23Z) - Accept: As per the comment delete the cited sentence. No need to add any text to 8.4.2.169 since it already describes the presence of information for multiple APs. | EDITOR | 2015-01-Atlanta-04 | Approved |  |  | In deleting the sentence, there is nothing changing from REVmc, thus the whole paragraph was deleted. | 3,2 | 2015-07-12 20:38 | EDITOR
6849 | Mark RISON | 204 | 3 | 10.45.3 | 99 | 10 | E | Y | 99 | 10 | 10.45.3 |  | A |  |  | 197 | "--" is not the right kind of dash | Change to an em dash, and remove surrounding spaces | ACCEPTED (EDITOR: 2015-01-12 22:51:19Z)Updated all notes to follow base style. | EDITOR | 2015-01-Atlanta-05-editor | Approved |  |  |  | 3,1 | 2015-07-12 20:38 | EDITOR
6850 | Mark RISON | 204 | 3 | 10.45.3 | 99 | 11 | T | Y | 99 | 11 | 10.45.3 |  | A | Hitoshi Morioka |  | 180 | "(3) Employing higher layer protocols after association." -- doesn't this kinda defeat the point of FILS which is to make things fast by not having extra frames after association? | Remove this option | Accept. | EDITOR |  | Approved |  |  |  | 3,2 | 2015-07-12 20:38 | EDITOR
6851 | Mark RISON | 204 | 3 | 10.45.4 | 102 | 24 | E | Y | 102 | 24 | 10.45.4 |  | A |  |  | 197 | I think 802.11 style frowns upon conjunctions at the ends of items in lists | Delete "or" and change "either" above to "one of" | ACCEPTED (EDITOR: 2015-01-13 02:29:39Z) | EDITOR | 2015-01-Atlanta-05-editor | Approved |  |  |  | 3,2 | 2015-07-12 20:38 | EDITOR
6852 | Mark RISON | 204 | 3 | 10.45.4 | 102 | 30 | E | Y | 102 | 30 | 10.45.4 |  | A |  |  | 197 | "D for non-AP STA:" | Change to "D for a non-AP STA is" | ACCEPTED (EDITOR: 2015-01-13 02:27:02Z) | EDITOR | 2015-01-Atlanta-05-editor | Approved |  |  |  | 3,2 | 2015-07-12 20:38 | EDITOR
6853 | Mark RISON | 204 | 3 | 10.45.5.1 | 103 | 1 | T | Y | 103 | 1 | 10.45.5.1 |  | V | George Calcev |  | 188 | "and to 0 otherwise" -- this is too far from the corresponding "to 1" and in any case appears to duplicate statements made in clause 8 | Move the description of the meaning of the bits to clause 8 and just state here that the AP can specify who can connect by splitting STAs into three groups | REVISED (TGai General: 2015-01-13 18:23:32Z) - Revise. Delete "and to 0 otherwise". Replace the text “An AP may set the FILS User Priority B0, B1, and B2 to 1 to indicate high priority link setup without additional delays for the STAs that have frames with User Priority 4-7 in their transmission queues, STAs that have frames with User Priority 0-3 in their transmission queues, and STAs that have no frame in their transmission queues respectively and to 0 otherwise.” with "An AP may set the FILS User Priority B0, B1, and B2 to 1 to indicate high priority link setup without additional delays for the STAs based on the queued type of traffic as specified in 8.4.2.183." Add at the end of Section 8.4.2.183 bit description "Values of 1 of the FILS User Priority B0 indicates high priority link setup without additional delays for the STAs that have frames with User Priority 4-7 in their transmission queues, B1, indicates high priority for the STAs that have frames with User Priority 0-3 in their transmission queues. B2 indicates high priority for the STAs that have no frames in their transmission queues." | EDITOR |  | Approved |  |  | Changes made in D3.1 considered equivalent to this resolution. | 3,1 | 2015-07-12 20:38 | EDITOR
6854 | Mark RISON | 204 | 3 | 10.45.5.1 | 103 | 4 | T | Y | 103 | 4 | 10.45.5.1 |  | V | George Calcev |  | 188 | "An AP should always allow a STA that has frames with User Priority 4-7 in its transmission queue(s) to attempt fast initial link setup before STAs that have frames with User Priority 0-3 and the STAs that have no frame in their transmission queues." -- I'm not sure what "should always" means, and if you're supposed to allow 4-7 STAs in first, why is there a bit to allow other STAs in first? | Clarify | REVISED (TGai General: 2015-01-13 18:24:15Z) - Revised; Replace "always allow" with "give preference to" | EDITOR |  | Approved |  |  | No change necessary, this sentence was deleted in D3.1 | 3,1 | 2015-07-12 20:38 | EDITOR
6855 | Mark RISON | 204 | 3 | 10.45.5.2 | 103 | 41 | T | Y | 103 | 41 | 10.45.5.2 |  | A | George Calcev |  | 188 | "All non-AP STAs transmit an initial link setup request frame to the AP after this time expires." -- they do? Even if, say, they've been turned off? | Delete this sentence (the bit which matters, "shall postpone the link setup with the AP until the time specified in FILS Time field elapses", is already stated above) | ACCEPTED (TGai General: 2015-01-13 18:24:51Z) - Accept. Delete this sentence | EDITOR |  | Approved |  |  |  | 3,2 | 2015-07-12 20:38 | EDITOR
6856 | Mark RISON | 204 | 3 | 10.45.5.2 | 103 | 52 | T | Y | 103 | 52 | 10.45.5.2 |  | V | George Calcev |  | 188 | "shall exclusive-OR (XOR) the last 5 LSBs of its MAC address with B3 to B7 of the Bit Pattern subfield in MAC Address Filter subfield. If the last n bits of the result are zero," -- this is an implementation choice. You can achieve the same effect by other means, e.g. checking whether the last <whatever> bits match the required pattern | Make the statement more general | REVISED (TGai General: 2015-01-13 18:25:58Z) - Revised Replace "shall exclusive-OR (XOR) the last 5 LSBs of its MAC address with B3 to B7 of the Bit Pattern subfield in MAC Address Filter subfield. If the last n bits of the result are zero," with " the last 5 LSBs of its MAC address match the B3 to B7 of the Bit Pattern subfield in MAC Address Filter subfield" | EDITOR |  | Approved |  |  |  | 3,2 | 2015-07-12 20:38 | EDITOR
6857 | Mark RISON | 204 | 3 | 6.3.3.2.3 | 10 | 15 | T | Y | 10 | 15 | 6.3.3.2.3 |  | V | Xiaofei Wang |  | 181 | There is a description of what happens for immediate reporting, but not for channel specific or at-end reporting | Add suitable words for the two currently undescribed values | Revised: It is difficult to describe all the values of ReportingOption in the table; a reference is instead provided for detailed description of the ReportingOption parameter. Change the description for ReportingOption to read as "Indicates the result reporting mode as described in 10.1.4 (Acquiring synchronization, scanning). This parameter is optionally present if dot11FILSActivated is true; otherwise not present." This resolution is the same as that for CID 6077 | EDITOR | Telco-2014-10-21 | Approved |  |  |  | 3,2 | 2015-07-12 20:38 | EDITOR
6858 | Mark RISON | 204 | 3 | 6.3.3.3.2 | 11 | 21 | T | Y | 11 | 21 | 6.3.3.3.2 |  | V | Xiaofei Wang |  | 151 | "The INTERMEDIATE_SCAN_RESULT is used to report immediately the discovered BSSs." -- apparently (from clause 10) it's also used to report the discovered BSSs when channel-specific reporting is used | Add words to that effect | Revised: the current description is correct, however could be clarified more. Change the description for ResultCode from "Indicates the result of the MLME- SCAN.confirm primitive. The INTERMEDIATE_SCAN_RESULT is used to report immediately the discovered BSSs." to "Indicates the result of the MLME- SCAN.confirm primitive. The INTERMEDIATE_SCAN_RESULT is used to report the discovered BSSs when the value of the ReportingOption parameter in the MLME-SCAN.request is CHANNEL_SPECIFIC or IMMEDIATE." | EDITOR | 2014-11-SanAntonio-05 | Approved |  |  | In D3.1 | 3,1 | 2015-07-12 20:38 | EDITOR
6859 | Mark RISON | 204 | 3 | 6.3.3.2.3 | 10 | 9 | T | Y | 10 | 9 | 6.3.3.2.3 |  | V | Xiaofei Wang |  | 151 | 8.4.2.173 does not define an octet string | Change the type to "FILS Parameters Request element" | Revised: agree that the Type description should be changed. Following the same style as used in RevMC 3.0 for RequestInformation, change the "Type" description for FILSRequestParameters from "Octet string" to "As defined in 8.4.2.173 (FILS Request Parameters element)". | EDITOR | 2014-11-SanAntonio-05 | Approved |  |  | In D3.1 | 3,1 | 2015-07-12 20:38 | EDITOR
6860 | Mark RISON | 204 | 3 | 6.3.3.3.2 | 11 | 45 | T | Y | 11 | 45 | 6.3.3.3.2 |  | V | Xiaofei Wang |  | 151 | 8.4.2.183 does not define an octet string | Change the type to "Differentiated Initial Link Setup element" | Revised: agree that the Type description should be changed. Following the same style as used in RevMC 3.0 for RequestInformation, change the "Type" description for Differentiated Initial Link Setup from "Octet string" to "As defined in 8.4.2.183 (Differentiated Initial Link Setup element)". | EDITOR | 2014-11-SanAntonio-05 | Approved |  |  | In D3.1 | 3,1 | 2015-07-12 20:38 | EDITOR
6861 | Mark RISON | 204 | 3 | 6.3.3.3.2 | 12 | 46 | T | Y | 12 | 46 | 6.3.3.3.2 |  | V | Xiaofei Wang |  | 181 | 8.4.2.179 does not define an octet string | Change the type to "FILS Indication element" | Revised: agree that the Type description should be changed. Following the same style as used in RevMC 3.0 for RequestInformation, change the "Type" description for FILS Indication from "Octet string" to "As defined in 8.4.2.179 (FILS Indication element)". | EDITOR | Telco-2014-10-21 | Approved |  |  |  | 3,1 | 2015-07-12 20:38 | EDITOR
6862 | Mark RISON | 204 | 3 | 6.3.3.3.2 | 12 | 19 | T | Y | 12 | 19 | 6.3.3.3.2 |  | V | Xiaofei Wang |  | 151 | 8.4.2.91 does not define an octet string | Change the type to "Access Network Options element" | Revised: agree that the Type description should be changed. Following the same style as used in RevMC 3.0 for RequestInformation, change the "Type" description for Access Network Options from "Octet string" to "As defined in 8.4.2.91 (Access Network Options)". | EDITOR | 2014-11-SanAntonio-05 | Approved |  |  | In D3.1 | 3,1 | 2015-07-12 20:38 | EDITOR
6863 | Mark RISON | 204 | 3 | 6.3.3.3.2 | 12 | 32 | T | Y | 12 | 32 | 6.3.3.3.2 |  | V | Xiaofei Wang |  | 181 | 8.4.2.169 does not define an octet string | Change the type to "Short Neigbor AP Report element" or "Reduced Neigbor AP Report element" | Revised: agree that the Type description should be changed. Following the same style as used in RevMC 3.0 for RequestInformation, change the "Type" description for Reduced Neighbor Report from "Octet string" to "As defined in 8.4.2.169 (Reduced Neighbor Report)". | EDITOR | Telco-2014-10-21 | Approved |  |  |  | 3,1 | 2015-07-12 20:38 | EDITOR
6864 | Mark RISON | 204 | 3 | 6.3.5.5.2 | 16 | 6 | T | Y | 16 | 6 | 6.3.5.5.2 |  | V | Not-Assigned |  | 176 | 8.4.2.184 does not define an octet string | Change the type to "FILS Wrapped Data element" | REVISED (TGai General: 2014-11-06 20:12:28Z) -- change to "As defined in 8.4.2.184 (FILS Wrapped Data element)" | EDITOR | 2014-11-SanAntonio-11 | Approved |  |  | In D3.1 | 3,1 | 2015-07-12 20:38 | EDITOR
6865 | Mark RISON | 204 | 3 | 6.3.3.3.2 | 11 | 14 | T | Y | 11 | 14 | 6.3.3.3.2 |  | A | Xiaofei Wang |  | 151 | It's not a set of elements | Change the type to "Set of BSSDescriptionFromFDs" | Accepted | EDITOR | 2014-11-SanAntonio-05 | Approved |  |  | In D3.1 | 3,1 | 2015-07-12 20:38 | EDITOR
6866 | Mark RISON | 204 | 3 | 6.3.5.2.2 | 14 | 15 | T | Y | 14 | 15 | 6.3.5.2.2 |  | V | Not-Assigned |  | 168 | It's not a sequence of elements and fields | Change the type to "FILS Wrapped Data element" | REVISED (TGai General: 2014-11-06 16:02:38Z) change to: "As defined in 8.4.2.184 FILS Wrapped Data element" This change matches REVmc. | EDITOR | 2014-11-SanAntonio-10 | Approved |  |  | The general style for this field has been inconsistant in the base standard. We had been attempting to match what used to be the most common format, but with REVmc D3.0 and now with D3.2, there seems to be a trend towards this proposed change. Thus a similar change was made in other places as an editorial correction to match the base style (or at least what appears to be the evolving style). | 3,1 | 2015-07-12 20:38 | EDITOR
6867 | Mark RISON | 204 | 3 | 6.3.5.2.2 | 14 | 21 | T | Y | 14 | 21 | 6.3.5.2.2 |  | A | Not-Assigned |  | 168 | "element" is not specific enough | Change the type to "PMKID List element" | ACCEPTED (TGai General: 2014-11-06 15:58:10Z) | EDITOR | 2014-11-SanAntonio-10 | Approved |  |  | The general style for this field has been inconsistant in the base standard. We had been attempting to match what used to be the most common format, but with REVmc D3.0 and now with D3.2, there seems to be a trend towards this proposed change. Thus a similar change was made in other places as an editorial correction to match the base style (or at least what appears to be the evolving style). | 3,1 | 2015-07-12 20:38 | EDITOR
6868 | Mark RISON | 204 | 3 | 6.3.5.3.2 | 15 | 12 | T | Y | 15 | 12 | 6.3.5.3.2 |  | V | Not-Assigned |  | 176 | "element" is not specific enough | Change the type to "PMKID List element" | REVISED (TGai General: 2014-11-06 20:23:44Z) -- Change to "As defined in 8.4.2.186 (PMKID List element)" | EDITOR | 2014-11-SanAntonio-11 | Approved |  |  | In D3.1 | 3,1 | 2015-07-12 20:38 | EDITOR
6869 | Mark RISON | 204 | 3 | 6.3.5.3.2 | 15 | 18 | T | Y | 15 | 18 | 6.3.5.3.2 |  | A | Not-Assigned |  | 176 | It's not an element | Change the type to "Integer" | ACCEPTED (TGai General: 2014-11-06 20:00:05Z) | EDITOR | 2014-11-SanAntonio-11 | Approved |  |  | In D3.1 | 3,1 | 2015-07-12 20:38 | EDITOR
6870 | Mark RISON | 204 | 3 | 6.3.5.5.2 | 16 | 11 | T | Y | 16 | 11 | 6.3.5.5.2 |  | V | Not-Assigned |  | 176 | "element" is not specific enough | Change the type to "PMKID List element" | REVISED (TGai General: 2014-11-06 20:26:14Z) -- Change to "As defined in 8.4.2.186 (PMKID List element)" | EDITOR | 2014-11-SanAntonio-11 | Approved |  |  | In D3.1 | 3,1 | 2015-07-12 20:38 | EDITOR
6871 | Mark RISON | 204 | 3 | 6.3.5.5.2 | 16 | 16 | T | Y | 16 | 16 | 6.3.5.5.2 |  | A | Not-Assigned |  | 176 | It's not an element | Change the type to "Integer" | ACCEPTED (TGai General: 2014-11-06 20:07:39Z) | EDITOR | 2014-11-SanAntonio-11 | Approved |  |  | In D3.1 | 3,1 | 2015-07-12 20:38 | EDITOR
6872 | Mark RISON | 204 | 3 | 6.3.11.2.2 | 26 | 57 | T | Y | 26 | 57 | 6.3.11.2.2 |  | J | Jarkko Kneckt |  | 187 | It's not a set of elements | Change the type to something more correct | REJECTED. The Known OUIs are set of elements. They are the OUIs that are given for hte BSS. | EDITOR |  | Approved |  |  |  |  | 2015-07-12 20:38 | EDITOR
6873 | Mark RISON | 204 | 3 | 6.3.11.2.2 | 26 | 58 | T | Y | 26 | 58 | 6.3.11.2.2 |  | V | Jarkko Kneckt |  | 187 | The EDCA Parameter Set element does not define OUIs' valid range | Change the reference to something more correct | REVISED. Change:"As defined in 8.4.2.28(EDCA Parameter Set element)" to "As defined in 8.4.1.31(Organization Identifier field).The normative text to solve the comment is in 11-14-1583-03-00ai. | EDITOR |  | Approved |  |  |  | .3.2 | 2015-07-12 20:38 | EDITOR
6874 | Mitsuru Iwaoka | 204 | 3 | 8.4.2.1 | 39 | 9 | T | N | 39 | 9 | 8.4.2.1 |  | A | George Cherian |  | 150 | Element IDs for the Association Timeout Info element and the PMKID list element are not defined in Table 8-85 (Element IDs). | Insert following new rows to Table 8-85. "Association Timeout Info (8..4.2.171 Association Timeout Info element) ¦ <ANA> ¦ PMKID list (8.4.2.186 PMKID list element) ¦ <ANA> ¦ " | Accepted | EDITOR |  | Approved |  |  | In D3.1 | 3,1 | 2014-12-08 12:11 | EDITOR
6875 | Mitsuru Iwaoka | 204 | 3 | 8.4.2.1 | 39 | 6 | E | N | 39 | 6 | 8.4.2.1 |  | J |  |  | 164 | An editing instruction does not specify the table number. | Change the editing instruction as follows; "Insert new rows to Table 8-85 as follows:" | REJECTED (EDITOR: 2014-11-03 20:13:07Z)The table number is not necessary as it is obviously the table which follows the instruction (hence the "as follows" part of the note). This follows the style of all preceding amendments. Also, there was a problem when it was present when the table/figure/clause number number changed but the note was not also updated. | EDITOR | 2014-11-SanAntonio-09-editorial | Approved |  |  |  |  | 2014-11-06 14:02 | EDITOR
6876 | Mitsuru Iwaoka | 204 | 3 | 8.4.2.171 | 43 | 37 | E | N | 43 | 37 | 8.4.2.171 |  | A |  |  | 164 | A Figure number is wrong. Also, title of the Figure 8-574a is wrong. | Replace "Figure 8-x" by "Figure 8-574a", and correct the title of Figure 8-574a to "Association Timeout Info element". | ACCEPTED (EDITOR: 2014-11-04 03:26:17Z) | EDITOR | 2014-11-SanAntonio-09-editorial | Approved |  |  | In D3.1 | 3,1 | 2014-11-06 14:02 | EDITOR
6877 | Mitsuru Iwaoka | 204 | 3 | 9.42 | 77 | 13 | E | N | 77 | 13 | 9,42 |  | A |  |  | 197 | The subclause 9.42 (Element fragmentation) and the subclause 9.43 (Element defragmentation) specify the MAC frame processing procedure. So, they should be located under the subclause 9.27 (MAC frame processing). | Move the subclause 9.42 to 9.27.11 and move the subclause 9.43 to 9.27.12. Modify the references to 9.42 and 9.43 accordingly. | ACCEPTED (EDITOR: 2015-01-12 14:45:03Z) | EDITOR | 2015-01-Atlanta-05-editor | Approved |  |  |  | 3,2 | 2015-02-02 16:04 | EDITOR
6878 | Mitsuru Iwaoka | 204 | 3 | 8.4.2.24.3 | 40 | 49 | E | N | 40 | 49 | 8.4.2.24.3 |  | A |  |  | 164 | Key derivation type is defined in 11.11.2.3. | Replace "11.11.2 (FILS authentication protocol)" by "11.11.2.3 (Key derivation with FILS authentication)". | ACCEPTED (EDITOR: 2014-11-03 20:59:35Z) | EDITOR | 2014-11-SanAntonio-09-editorial | Approved |  |  | In D3.1 | 3,1 | 2014-11-06 14:02 | EDITOR
6879 | Mitsuru Iwaoka | 204 | 3 | 8.4.2.26 | 41 | 3 | E | N | 41 | 3 | 8.4.2.26 |  | A |  |  | 164 | Missing space and article in the editing instruction. | Replace "Insertnew" by "Insert a new". | ACCEPTED (EDITOR: 2014-11-03 22:31:07Z) | EDITOR | 2014-11-SanAntonio-09-editorial | Approved |  |  | In D3.1 | 3,1 | 2014-11-06 14:02 | EDITOR
6880 | Mitsuru Iwaoka | 204 | 3 | 6.3.3.3.2 | 12 | 32 | E | N | 12 | 32 | 6.3.3.3.2 |  | A |  |  | 164 | According to 11-14/0565r24, CID 5133 is rejected. Changes to "Short Neighbor AP Report" shall be canceled. Also, there are confusion between "Reduced Neighbor Report element" (specified in Figure 8-570) and "Neighbor AP Information field" (specified in Figure 8-571). | 1) Replace "Short Neighbor AP Report" by "Reduced Neighbor Report" (P12L32). 2) Replace "8.4.2.169 Reduced-Short Neighbor Report element" by "8.4.2.169 Reduced Neighbor Report element" (P12L32). 3) Replace "Short Neighbor Report" by "Reduced Neighbor Report" (Four occurrences at P27L20, P32L33, P41L26, and P68L20). 4) Replace "ReducedShort Neighbor Report element" by "Reduced Neighbor Report element" (P127L15). | ACCEPTED (EDITOR: 2014-11-03 02:59:30Z) Motion #21 rejected the change (previously approved) from "Reduced" to "Short", but not all instances that had been originally changed were returned to "Reduced". In D3.1 all have been returned to "Reduced" instead of "Short". Also deleted "AP" from all instances. | EDITOR | 2014-11-SanAntonio-09-editorial | Approved |  |  |  | 3,1 | 2014-11-06 14:02 | EDITOR
6881 | Mitsuru Iwaoka | 204 | 3 | 8.4.2.169.1 | 41 | 34 | E | N | 41 | 34 | 8.4.2.169.1 |  | V |  |  | 185 | In P802.11mc D3.0, Neighbor AP Information field format is specified in Figure 8-571, not 8-570. Similarly, Figure 8-571 and 8-572 are Figure 8-572 and 8-573 correspondingly in P802.11mc D3.0. | Correct Figure numbers. | REVISED (TGai General: 2015-01-15 19:07:24Z) - Revised, the comment is valid. Change Figure 8-570 to Figure 8-571, and Figure 8-571 to Figure 8-572, and Figure 8-572 to Figure 8-573. | EDITOR | 2014-11-SanAntonio-09-editorial | Approved |  |  | In D3.1 | 3,1 | 2015-01-15 19:17 | TGai General
6882 | Mitsuru Iwaoka | 204 | 3 | 8.4.2.169.1 | 42 | 36 | T | N | 42 | 36 | 8.4.2.169.1 |  | V | Santosh Pandey |  | 154 | Descriptions about the contents of the TBTT Information field at P42L37 are redundant. They are specified in P43L8. | Delete the added paragraphs at the page 42 Line 36. | REVISED Replace the sentence at P42L36 "When the value of TBTT Information Length is 1, the TBTT Information field contains the TBTT Offset subfield. When the value of TBTT Information Length is 7 or 11, the TBTT Information field contains the TBTT Offset and the BSSID subfields. If the TBTT Information Length subfield is 5 or 11, the Short-SSID subfield is included in TBTT Information field to indicate the Short-SSID of a neighbor AP. Other values are reserved." with "The value of TBTT Information Length field is either 1, 5, 7, or 11 based on the fields in TBTT Offset subfield. Other values are reserved." | EDITOR | 2014-11-SanAntonio-08 | Approved |  |  | In D3.1 | 3,1 | 2014-12-11 15:25 | EDITOR
6883 | Mitsuru Iwaoka | 204 | 3 | 8.4.2.169.1 | 43 | 1 | E | N | 43 | 1 | 8.4.2.169.1 |  | A |  |  | 164 | A space between "1" and "octet" is accidentally removed. | Insert a space between "1" and "octet". | ACCEPTED (EDITOR: 2014-11-03 22:55:00Z) | EDITOR | 2014-11-SanAntonio-09-editorial | Approved |  |  | In D3.1 | 3,1 | 2014-11-06 14:02 | EDITOR
6884 | Mitsuru Iwaoka | 204 | 3 | 8.4.2.172 | 44 | 21 | E | N | 44 | 21 | 8.4.2.172 |  | A |  |  | 164 | In "the value of, or presence of, an ANQP-element within the CAG or InfoID are added, deleted, or changed.", "are" shall be "is". | As in comment. | ACCEPTED (EDITOR: 2014-11-04 14:19:20Z) | EDITOR | 2014-11-SanAntonio-09-editorial | Approved |  |  | In D3.1 | 3,1 | 2014-11-06 14:02 | EDITOR
6885 | Mitsuru Iwaoka | 204 | 3 | 8.4.2.172 | 44 | 25 | E | N | 44 | 25 | 8.4.2.172 |  | A |  |  | 185 | Missing article before the "CAG Version". | Insert "The". | ACCEPTED (TGai General: 2015-01-15 19:08:01Z) | EDITOR | 2014-11-SanAntonio-09-editorial | Approved |  |  | The paragraph was removed in response to another comment. | 3,1 | 2015-01-15 19:17 | TGai General
6886 | Mitsuru Iwaoka | 204 | 3 | 8.3.3.2 | 27 | 20 | E | N | 27 | 20 | 8.3.3.2 |  | A |  |  | 164 | According to 11-14/0565r24, CID 4693 is accepted, but no change is made. | Delete "if either dot11TVHTOptionImplemented or dot11FILSActivated is true." | ACCEPTED (EDITOR: 2014-11-03 17:46:43Z) | EDITOR | 2014-11-SanAntonio-09-editorial | Approved |  |  | In D3.1 | 3,1 | 2014-11-06 14:02 | EDITOR
6887 | Mitsuru Iwaoka | 204 | 3 | 8.4.2.181.2 | 56 | 22 | T | N | 56 | 22 | 8.4.2.181.2 |  | A | George Cherian |  | 150 | There are many optional fields in Figure 8-574s (IP Address Data field format for response). Length of these fields shall be "0 or ..". | Modify the lengths of the optional fields by adding "0 or ". | Accepted | EDITOR |  | Approved |  |  | In D3.1 | 3,1 | 2014-12-08 12:16 | EDITOR
6888 | Mitsuru Iwaoka | 204 | 3 | 8.4.2.181.2 | 56 | 62 | T | N | 56 | 62 | 8.4.2.181.2 |  | A | George Cherian |  | 150 | An interpretation of the IP Address Response Control field specified in Table 8-257g, Table 8-257h, and Page 58 Line 1 to 28. Descriptions in the Page 58 do not specify the interpretation for B0 = 1, and redundant for B0 = 0. | Remove the last paragraph of Page 56 (P56L62) and the first paragraph of Page 58 (P58L1 to P58L29). Also, modify the description of B1 in Table 8-257g as follows; --- An AP sets IPv4 Assigned subfield to 1 if the assigned IPv4 address and the subnet mask are included in the element, and sets it to 0 otherwise. | Accepted | EDITOR |  | Approved |  |  | In D3.1 | 3,1 | 2014-12-08 12:29 | EDITOR
6889 | Mitsuru Iwaoka | 204 | 3 | 8.4.2.181.2 | 57 | 41 | E | N | 57 | 41 | 8.4.2.181.2 |  | A |  |  | 178 | A value of reserved field shall be 0. | Change the value of the B7 field to "0" or blank. | ACCEPTED (EDITOR: 2015-01-06 18:39:03Z) | EDITOR | 2015-01-Atlanta-01-editor | Approved |  |  | In D3.2 | 3,2 | 2015-01-12 17:28 | TGai General
6890 | Mitsuru Iwaoka | 204 | 3 | 8.4.2.181.2 | 57 | 50 | T | N | 57 | 50 | 8.4.2.181.2 |  | A | George Cherian |  | 150 | If B0 of the IP Address Response Control field is 1, the IP address assignment is sent in a later transmission. An IP address is NOT present in the frame. | Modify the description of the B0 field of Table 8-257h as follows: --- An AP sets IP address assignment pending subfield to 1 if an IP address assignment will be sent in a later transmission. B1 to B6 are set as shown below in this table when B0 = 1. | Accepted | EDITOR |  | Approved |  |  | In D3.1. Modified slightly to merge with other comments in D3.2 | 3,1 | 2015-01-16 12:51 | EDITOR
6891 | Mitsuru Iwaoka | 204 | 3 | 8.4.2.181.2 | 57 | 55 | T | N | 57 | 55 | 8.4.2.181.2 |  | V | George Cherian |  | 177 | The timeout value is not specified if B1-B6 is 0. | Replace the Value column of B1 - B6 by "1 - 255", and add the following text in the Explanation column of B1 - B6. --- A value of 0 is reserved. | REVISED. Add the following sentence to Explaination colum of B1-B6 row: The value 0 is reserved | EDITOR |  | Approved |  |  |  | 3,2 | 2015-02-01 19:13 | EDITOR
6892 | Mitsuru Iwaoka | 204 | 3 | 8.4.2.173 | 45 | 33 | E | N | 45 | 33 | 8.4.2.173 |  | A | Jason Lee |  | 169 | The width of the PHY Support Criteria subfield is 3, not 2. | Change the width of PHY Support Criteria subfield in the Figure 8-574e to 3. | Revised - Agree with the commenter. TGai Editor to make changes shown in 14/1498r1 | EDITOR |  | Approved | TGai General: 2014-11-06 19:42:05Z - No change in resolution. Just change of resolution status. |  | TGai General: 2014-11-06 19:42:05Z taken from editor. (Resn Status, Motion #) were (V, 157). In D3.1 | 3,1 | 2014-11-20 16:02 | EDITOR
6893 | Mitsuru Iwaoka | 204 | 3 | 8.4.2.173 | 46 | 55 | T | N | 46 | 55 | 8.4.2.173 |  | A | Jarkko Kneckt |  | 156 | The use of the maximum access delay and the delay criteria are explained in 10.1.4.3.4 (Criteria for sending a probe response), not in 10.1.4.3.7 (Sending a response to Probe Request). | Replace "10.1.4.3.7 (Sending a response to Probe Request)" by " 10.1.4.3.4 (Criteria for sending a probe response)". | ACCEPTED. | EDITOR |  | Approved |  |  |  | 3,1 | 2015-02-01 18:48 | EDITOR
6894 | Mitsuru Iwaoka | 204 | 3 | 10.1.4.3.4 | 82 | 55 | T | N | 82 | 55 | 10.1.4.3.4 |  | A | Jarkko Kneckt |  | 156 | The first paragraph of the inserted text does not make sense. There is no predicate. In addition, it is better to insert the text after the first paragraph of the 10.1.4.3.4 of the P802.11mc D3.0. | 1) Change the editing instruction as follows: "Insert the following text after the first paragraph of this subclause." 2) Modify the first paragraph of the inserted text as follows: --- If a STA with dot11FILSActivated equal to true receives a Probe Request frame that contains a FILS Request Parameters element, the STA shall not respond if any of the following apply: | ACCEPTED. | EDITOR |  | Approved |  |  |  | 3,2 | 2015-02-02 16:05 | EDITOR
6895 | Mitsuru Iwaoka | 204 | 3 | 10.1.4.3.4 | 82 | 65 | E | N | 82 | 65 | 10.1.4.3.4 |  | A |  |  | 197 | The BSS Delay Criteria field is specified in Table 8-257a, not in Table 8-22f. | Correct the reference to Figure 8-257a. | ACCEPTED (EDITOR: 2015-01-12 19:11:08Z) | EDITOR | 2015-01-Atlanta-05-editor | Approved |  |  |  | 3,2 | 2015-01-14 18:38 | TGai General
6896 | Mitsuru Iwaoka | 204 | 3 | 10.1.4.3.4 | 83 | 1 | E | N | 83 | 1 | 10.1.4.3.4 |  | A |  |  | 197 | The Max Delay Limit field indicates the maximum value of the selected average access delay, not the length. | Replace "length" by "maximum value". | ACCEPTED (EDITOR: 2015-01-12 19:39:12Z) | EDITOR | 2015-01-Atlanta-05-editor | Approved |  |  |  | 3,2 | 2015-01-14 18:38 | TGai General
6897 | Mitsuru Iwaoka | 204 | 3 | 10.1.4.3.4 | 83 | 35 | T | N | 83 | 35 | 10.1.4.3.4 |  | A | Jarkko Kneckt |  | 156 | The last paragraph of the inserted text (An AP shall remain in the Awake state, and shall respond to probe requests, subject to the criteria above.) is redundant. The IEEE P802.11mc D3.0 already has the same text (P1526L54). | Remove the specified text from P802,.11ai. | ACCEPTED. | EDITOR |  | Approved |  |  |  | 3,1 | 2015-02-02 16:05 | EDITOR
6898 | Mitsuru Iwaoka | 204 | 3 | 8.4.2.177 | 49 | 10 | E | N | 49 | 10 | 8.4.2.177 |  | A |  |  | 164 | Reference to Table 8-574i (FILS Public Key Indicator element) is wrong. | Replace "8-401zzz" by "8-574i". | ACCEPTED (EDITOR: 2014-11-04 17:10:54Z) | EDITOR | 2014-11-SanAntonio-09-editorial | Approved |  |  | In D3.1 | 3,1 | 2014-11-06 14:02 | EDITOR
6899 | Mitsuru Iwaoka | 204 | 3 | 8.4.2.178 | 50 | 22 | E | N | 50 | 22 | 8.4.2.178 |  | V | Jeongki Kim |  | 146 | Dynamic elements are indicated in 10.1.4.3.8 (Enhanced FILS active scanning to preferred AP), not in 10.1.4.3.7. | Replace a reference to 10.1.4.3.7 by the reference to 10.1.4.3.8. | REVISED Change "10.1.4.3.7 (Sending a response to Probe Request)" to "10.1.4.3.8 (Enhanced FILS active scanning to preferred AP)" | EDITOR | 2014-11-SanAntonio-02 | Approved | TGai General: 2014-11-03 20:15:15Z - Discussed 11-14/1406, 1406, and 1407. Revisions reflecting discussion will be pu on mentor and are then rdy 4 motion. |  |  | 3,1 | 2015-02-01 18:51 | EDITOR
6900 | Mitsuru Iwaoka | 204 | 3 | 8.4.2.179 | 51 | 13 | E | N | 51 | 13 | 8.4.2.179 |  | A |  |  | 164 | A width of Reserved field of FILS Information field is 5, not 4. | Correct the width of Reserved field in Figure 8-574l--FILS Information field definition to 5. | ACCEPTED (EDITOR: 2014-11-04 23:04:18Z) | EDITOR | 2014-11-SanAntonio-09-editorial | Approved |  |  | In D3.1 | 3,1 | 2014-11-06 14:02 | EDITOR
6901 | Mitsuru Iwaoka | 204 | 3 | 8.4.2.179 | 51 | 20 | T | N | 51 | 20 | 8.4.2.179 |  | A | Santosh Abraham |  | 142 | In addition to the Cache Identifier field and the Domain Information field, the Public Key Information field is also marked as conditional. | Insert a new item c) after the item b) as follows: --- c) the Public Key Information field is present if the FILS Security Type equals to 2 (indicating Public Key authentication). | Accept proposed change | EDITOR |  | Approved |  |  |  | 3,1 | 2015-02-01 18:57 | EDITOR
6902 | Mitsuru Iwaoka | 204 | 3 | 8.4.2.179 | 53 | 26 | E | N | 53 | 26 | 8.4.2.179 |  | A |  |  | 164 | A reference to Figure 8-574 (Format of Public Key Information field) is wrong. | Replace "Figure XX above" by "Figure 8-574 (Format of Public Key Information field)". | ACCEPTED (EDITOR: 2014-11-04 23:16:31Z) | EDITOR | 2014-11-SanAntonio-09-editorial | Approved |  |  | In D3.1 | 3,1 | 2014-11-06 14:02 | EDITOR
6903 | Mitsuru Iwaoka | 204 | 3 | 8.4.2.179 | 53 | 27 | E | N | 53 | 27 | 8.4.2.179 |  | V | Santosh Abraham |  | 189 | Table 9-221k is not exist in the draft. I cannot find the Public Key Entry setting. | Specify the setting of the Public Key Entry field. | REVISED -- The public key information has been fully defined per document 11-15/162r4 | EDITOR |  | Approved |  |  | TGai General: 2015-01-15 16:29:26Z taken from editor. (Resn Status, Motion #) were (V, 189). | 3,2 | 2015-01-31 18:36 | EDITOR
6904 | Mitsuru Iwaoka | 204 | 3 | 8.4.2.179 | 51 | 58 | E | N | 51 | 58 | 8.4.2.179 |  | A |  |  | 164 | According to the 802.11 Style Guide (111-09/1134), clause 3.3 Frame formats (Clause 8), normative text should not be used in the clause 8. | Modify the last paragraph in the page 51 by replacing "shall be" by "is". | ACCEPTED (EDITOR: 2014-11-04 20:00:51Z) | EDITOR | 2014-11-SanAntonio-09-editorial | Approved |  |  | In D3.1 | 3,1 | 2014-11-06 14:02 | EDITOR
6905 | Mitsuru Iwaoka | 204 | 3 | 8.4.2.180 | 53 | 49 | E | N | 53 | 49 | 8.4.2.180 |  | A |  |  | 164 | Higher Layer Protocol Packet Encapsulation is specified in 10.45.3.1, not 10.44.3.1. | Replace "10.44.3.1" by "10.45.3.1". | ACCEPTED (EDITOR: 2014-11-05 14:50:45Z) | EDITOR | 2014-11-SanAntonio-09-editorial | Approved |  |  | In D3.1 | 3,1 | 2014-11-06 14:02 | EDITOR
6906 | Mitsuru Iwaoka | 204 | 3 | 8.4.2.180 | 54 | 13 | E | N | 54 | 13 | 8.4.2.180 |  | J |  |  | 164 | The last paragraph of 8.4.2.180 is redundant. The first paragraph says same thing. | Remove the last paragraph of 8.4.2.180. | REJECTED (EDITOR: 2014-11-05 15:10:46Z)The last paragraph is in keeping with the base style of providing a separate description for each field. Earlier text defines/explains the HLP packets, but does not address the field itself. The point made in the comment is exactly why the last paragraph does not say more than it does. | EDITOR | 2014-11-SanAntonio-09-editorial | Approved |  |  |  |  | 2014-11-06 14:02 | EDITOR
6907 | Mitsuru Iwaoka | 204 | 3 | 8.4.2.182 | 59 | 46 | T | N | 59 | 46 | 8.4.2.182 |  | A | Hitoshi Morioka |  | 145 | Table 11-6 (KDE) lists KDE selectors. Format of KDE is specified in Figure 11-34 (KDE format). | Replace "Table 11-6 (KDE)" by "Figure 11-34 (KDE format)". | Accept. | EDITOR |  | Approved |  |  |  | 3,1 | 2015-02-01 20:53 | EDITOR
6908 | Mitsuru Iwaoka | 204 | 3 | 8.4.2.183 | 60 | 6 | E | N | 60 | 6 | 8.4.2.183 |  | A |  |  | 178 | "4994, 5105" in Figure 8-574v is meaningless. | Delete "4994, 5105". | ACCEPTED (EDITOR: 2015-01-06 18:45:53Z) | EDITOR | 2015-01-Atlanta-01-editor | Approved |  |  | In D3.1 | 3,1 | 2015-01-12 17:28 | TGai General
6909 | Mitsuru Iwaoka | 204 | 3 | 8.4.2.183 | 60 | 17 | E | N | 60 | 17 | 8.4.2.183 |  | A |  |  | 178 | Figure 8-574v specifies a "Differentiated FILS Time" field. However, this field is referred as "FILS Time" in the text. | Replace "FILS Time" by "Differentiated FILS Time" throughout the draft. There are eight occurrences as follows: P60L17, P60L20, P60L23, P102L59, P102L62, P102L65, P103L37, P103L40. | ACCEPTED (EDITOR: 2015-01-06 20:56:30Z) | EDITOR | 2015-01-Atlanta-01-editor | Approved |  |  | In D3.2 | 3,2 | 2015-01-12 17:28 | TGai General
6910 | Mitsuru Iwaoka | 204 | 3 | 8.4.2.183 | 61 | 1 | T | N | 61 | 1 | 8.4.2.183 |  | A | George Calcev |  | 159 | A format of the FILS User Priority subfield is specified in Figure 8-574y, but no meaning of bits is specified. | Insert a following text after Figure 8-574y. "An AP sets the FILS User Priority B0 to 1 when the AP allows a STA that has frames with user priority 4-7 in the transmission queue(s). An AP sets the FILS User Priority B1 to 1 when the AP allows a STA that has frames with user priority 0-3 in the transmission queue(s). An AP sets the FILS User Priority B2 to 1 when the AP allows a STA that has no frame in their transmission queue(s)." | ACCEPTED (TGai General: 2014-11-06 04:37:46Z) | EDITOR |  | Approved |  |  |  | 3,1 | 2015-02-01 21:07 | EDITOR
6911 | Mitsuru Iwaoka | 204 | 3 | 8.4.2.184 | 62 | 5 | E | N | 62 | 5 | 8.4.2.184 |  | A |  |  | 178 | A clause number contained in the editing instruction before 8.4.2.184 is wrong. | Change the editing instruction as follows: "Insert a new clause as follows:" | ACCEPTED (EDITOR: 2015-01-08 20:24:30Z) | EDITOR | 2015-01-Atlanta-01-editor | Approved |  |  | In D3.2 | 3,2 | 2015-01-12 17:28 | TGai General
6912 | Mitsuru Iwaoka | 204 | 3 | 8.4.2.185 | 62 | 37 | E | N | 62 | 37 | 8.4.2.185 |  | A |  |  | 178 | A editing instruction says "Insert new clause and corresponding subclauses as follows:", but no subclauses are inserted. | Change the editing instruction as follows: "Insert a new clause as follows:" | ACCEPTED (EDITOR: 2015-01-08 20:25:57Z) | EDITOR | 2015-01-Atlanta-01-editor | Approved |  |  | In D3.2 | 3,2 | 2015-01-12 17:28 | TGai General
6913 | Mitsuru Iwaoka | 204 | 3 | 8.4.4.20 | 64 | 40 | E | N | 64 | 40 | 8.4.4.20 |  | A |  |  | 178 | A typo in the editing instruction: "8as". | Replace "8as" by "as". | ACCEPTED (EDITOR: 2015-01-08 20:43:46Z) | EDITOR | 2015-01-Atlanta-01-editor | Approved |  |  | In D3.1 | 3,1 | 2015-01-12 17:28 | TGai General
6914 | Mitsuru Iwaoka | 204 | 3 | 8.4.4.20 | 64 | 45 | G | N | 64 | 45 | 8.4.4.20 |  | V | George Calcev |  | 149 | If an AP supports multiple BSSID, each BSS may have different ANQP information. The name of "AP List ANQP" is not adequate. | Replace "AP List ANQP" by "BSSID List ANQP" throughout the draft. | REVISED (TGai General: 2014-11-05 20:09:35Z) - Revised. Replace “AP List ANQP” with “BSS List ANQP” | EDITOR |  | Approved |  |  |  | 3,1 | 2015-02-01 21:08 | EDITOR
6915 | Mitsuru Iwaoka | 204 | 3 | 8.6.8.38 | 69 | 18 | E | N | 69 | 18 | 8.6.8.38 |  | A |  |  | 178 | In Figure 8-662b, a width of reserved bits is 4 bits, but is noted as "(5 bits)". | Delete "(5 bits)". | ACCEPTED (EDITOR: 2015-01-09 18:27:23Z) | EDITOR | 2015-01-Atlanta-01-editor | Approved |  |  | In d3.1 | 3,1 | 2015-01-12 17:28 | TGai General
6916 | Mitsuru Iwaoka | 204 | 3 | 8.6.8.38 | 70 | 17 | E | N | 70 | 17 | 8.6.8.38 |  | A |  |  | 178 | Figure 8-662c (FD Capability field format) specifies Number of Spatial Stream subfield, but this subfield is referred as "Maximum Number of Spatial Streams" subfield in the text. | Current Figure 8-662c to "Maximum Number of Spatial Streams". | ACCEPTED (EDITOR: 2015-01-09 18:32:57Z) | EDITOR | 2015-01-Atlanta-01-editor | Approved |  |  | In D3.1 | 3,1 | 2015-01-12 17:28 | TGai General
6917 | Mitsuru Iwaoka | 204 | 3 | 8.6.8.38 | 72 | 1 | G | N | 72 | 1 | 8.6.8.38 |  | V | Xiaofei Wang |  | 151 | Figure 8-662c (FD Capability field format) specifies PHY Type subfield, but this subfield is referred as "Maximum PHY Type" subfield in the text. In addition, there is no magnitude relationship between PHYs. A term "Maximum PHY Type" is not adequate. | Replace "Maximum PHY Type" by "PHY Type" throughout the draft. | Revised: generally agree that the term "Maximum PHY Type" should be revised. Change the term "Maximum PHY Type" to be "PHY Index" in all locations. This resolution is the same as that for CID 6157. | EDITOR | 2014-11-SanAntonio-05 | Approved |  |  | In D3.1 | 3,1 | 2014-12-09 20:10 | EDITOR
6918 | Mitsuru Iwaoka | 204 | 3 | 8.6.8.38 | 71 | 4 | E | N | 71 | 4 | 8.6.8.38 |  | A |  |  | 178 | A space is missing in "BSSoperating" in Table 8-308b. | Insert a space between "BSS" and "operating". | ACCEPTED (EDITOR: 2015-01-09 19:08:21Z) | EDITOR | 2015-01-Atlanta-01-editor | Approved |  |  |  | 3,1 | 2015-01-12 17:28 | TGai General
6919 | Mitsuru Iwaoka | 204 | 3 | 8.6.8.38 | 71 | 1 | T | N | 71 | 1 | 8.6.8.38 |  | V | Xiaofei Wang |  | 183 | As P802.11ai is an amendment to P802.11mc D3.0, support of TVHT PHY (clause 23) is required. | 1) Insert a new column corresponding to TVHT PHY to Table 8-308b. 2) Insert a new row corresponding to TVHT PHY to Table 8-308d. 3) Insert a new column corresponding to TVHT PHY to Table 8-308e. | Revised: proposed changes are added to support TVWS in the three tables. Note to editor: the resulting changes are shown in 11-15/0021r3. | EDITOR | Telco-2014-10-21 | Approved |  |  |  | 3,1 | 2015-01-24 19:02 | EDITOR
6920 | Mitsuru Iwaoka | 204 | 3 | 8.6.24 | 75 | 21 | G | N | 75 | 21 | 8.6.24 |  | V | Santosh Abraham |  | 142 | For future extension, it is better to create subclause 8.6.24.1 to specify FILS Container Action frame. | As in comment. | Revised: Insert subclause heading "8.6.24.1 FILS Container Action Frame" on liine 20 of page 75 | EDITOR |  | Approved |  |  |  | 3,1 | 2015-02-02 17:48 | EDITOR
6921 | Mitsuru Iwaoka | 204 | 3 | 8.6.24 | 75 | 22 | E | N | 75 | 22 | 8.6.24 |  | A |  |  | 178 | Invalid character at the beginning of the sentence. | Delete an invalid character. | ACCEPTED (EDITOR: 2015-01-09 20:43:38Z) | EDITOR | 2015-01-Atlanta-01-editor | Approved |  |  |  | 3,1 | 2015-01-12 17:28 | TGai General
6922 | Mitsuru Iwaoka | 204 | 3 | 8.6.24 | 75 | 43 | E | N | 75 | 43 | 8.6.24 |  | A |  |  | 178 | A space is missing in "IPAddress" | Insert a space. | ACCEPTED (EDITOR: 2015-01-09 20:48:46Z) | EDITOR | 2015-01-Atlanta-01-editor | Approved |  |  |  | 3,2 | 2015-01-12 17:28 | TGai General
6923 | Mitsuru Iwaoka | 204 | 3 | 9.42 | 77 | 17 | T | N | 77 | 17 | 9,42 |  | A | Jarkko Kneckt |  | 156 | The maximum size of an element is 257 octets (1 octet element ID + 1 octet length + 255 octets information), not 255 octets. | Modify the first sentence as follows: "The general format of elements limits the size of information in each element to 255 octets." | ACCEPTED. | EDITOR |  | Approved |  |  | This sentence had already been changed due to other comments which may have had slightly different wording, but had the same concern. The previous revision will remain: "The general format of elements limits the information portion of each element to 255 octets." as it satisfies the comment and it is already in the document. | 3,1 | 2014-11-07 16:02 | EDITOR
6924 | Mitsuru Iwaoka | 204 | 3 | 9.42 | 77 | 29 | E | N | 77 | 29 | 9,42 |  | V |  | 3,1 | 197 | "The length of the leading element", "with a length of 255", and "with length less than 255" are misleading. They mean "length field". | Modify to " length field". | Revised, the comment is valid.The whole paragraph is changed to read as below "The element into which the information does not fit is filled with the first portion of information and shall be termed the leading element. The leading element shall contain 255 octets of information. This element is immediately followed by M-1 fragment elements, each containing the next portion of 255 octets of informa- tion. If N = 1 these elements shall be immediately followed by the last portion of information.". | EDITOR | 2015-01-Atlanta-08-editor | Approved |  |  |  | 3,1 | 2015-02-02 17:49 | EDITOR
6925 | Mitsuru Iwaoka | 204 | 3 | 6.3.3.3.3 | 12 | 62 | T | N | 12 | 62 | 6.3.3.3.3 |  | J | Jarkko Kneckt |  | 156 | The subclause 6.3.3.3.3 specifies that MLME-SCAN.confirm primitive is issued after receiving an MLME-CSCAN-STOP.request primitive following an MLME-SCAN.request primitive if dot11FILSActivated is true. However, the subclause 10.1.4.2.1, 10.1.4.2.2, and 10.1.4.3.2 specify that the MLME shall issue an MLME-SCAN.confirm primitive when MLME receives an MLME-SCAN-STOP.request primitive. MLME-SCAN-STOP.request may be useful for non FILS STAs, the condition of "dot11FILSActivated is true" is not needed. | Delete "if dot11FILSActivated is true, ". | REJECTED. The MLME-SCAN-STOP is new operation and it should be avilable onlt for FILS STAs. | EDITOR |  | Approved |  |  |  |  | 2014-11-06 14:02 | EDITOR
6926 | Peter Yee | 204 | 3 | 11.6.3 | 110 | 36 | E | N | 110 | 36 | 11.6.3 |  | J | Peter Yee |  | 205 | The instructions to the editor for Table 11-8 insertions would appear to be confusing. There are two versions of the insertions listed -- one using CCM and the pre-802.11ac version of the table (without KCK and KEK bits) and one using GCM and the full set of bits. The GCM version is the correct version and the previous one appears to be leftover dross from the last ballot round. | Remove the first version of the table insertions, from lines 36 to 47 on page 110. | REJECTED (TGai General: 2015-01-14 19:55:11Z) -- comment withdrawn by commenter | EDITOR | 2015-01-Atlanta-09-editor | Approved |  |  |  |  | 2015-01-14 22:55 | TGai General
6927 | Qi Wang | 204 | 3 | 8.4.2.183 | 61 | 5 | T | Y | 61 | 5 | 8.4.2.183 |  | V | George Calcev |  | 159 | The setting and the meaning of B0, B1 and B2 of FILS User Priority subfield are not specified. | Please specify how to set B0, B1 and B2 of FILS User Priority subfield and the corresponding meaning of each setting. | Revised. Add clarification text as in doc.: IEEE 802.11-14-1503-00-01ai | EDITOR | EC-Report-Unresponsive-Commenters | Approved |  |  |  | 3,1 | 2015-07-13 21:59 | EDITOR
6928 | Qi Wang | 204 | 3 | 10.45.5.1 | 103 | 1 | T | Y | 103 | 1 | 10.45.5.1 |  | V | George Calcev |  | 159 | "An AP may set the FILS User Priority B0, B1, and B2 to 1 to indicate high priority link setup without additional delays for the STAs that have frames with User Priority 4-7 in their transmission queues, STAs that have frames with User Priority 0-3 in their transmission queues, and STAs that have no frame in their transmission queues respectively and to 0 otherwise. An AP should always allow a STA that has frames with User Priority 4-7 in its transmission queue(s) to attempt fast initial link setup before STAs that have frames with User Priority 0-3 and the STAs that have no frame in their transmission queues" Does this mean that the AP should always set B0 to 1? Is there any restriction on how many bits (of B0, B1 and B2) can set to 1 simultaneously? | Please clarify the behavior and modify the spec accordingly. | Revised. Add clarification text as in doc.: IEEE 802.11-14-1503-00-01ai | EDITOR | EC-Report-Unresponsive-Commenters | Approved |  |  |  | 3,1 | 2015-07-13 21:59 | EDITOR
6929 | Qi Wang | 204 | 3 | 10.45.5.2 | 103 | 45 | T | Y | 103 | 45 | 10.45.5.2 |  | V | George Calcev |  | 159 | "When the FILS User Priority subfield is present, the FILS User Priority condition is satisfied if the non-AP STA has frames with user priority 4-7 in the transmission queue(s) and the FILS User Priority B0 is 1, or if the non-AP STA has frames with user priority 0-3 in their transmission queue(s) and the FILS User Priority B1 is 1, or if the non-AP STA has no frame in their transmission queue(s) and the FILS User Priority B2 is 1." What happens if a STA has pending frame transmissions of mixed priorities? | Please clarify the behavior when a STA has pending frame transmissions of mixed priorities, some of them having a User Priority 4-7, and some others having a User Priority 0-3. | REVISED (TGai General: 2014-11-06 04:37:13Z) - Revised. Add clarification text as in doc.: IEEE 802.11-14-1503-00-01ai | EDITOR | EC-Report-Unresponsive-Commenters | Approved |  |  |  | 3,1 | 2015-07-13 21:59 | EDITOR
6930 | Qi Wang | 204 | 3 | 9.42 | 77 | 13 | T | Y | 77 | 13 | 9,42 |  | J | Jarkko Kneckt |  | 156 | Section 9.42, Element fragmentation. This section describes a method for a mega-element (length is greater than 255 octets), but doesn't really describe how to fragment an element, which in itself has a max length of 255 octets. Please use a different term (e.g., mega-element) other than "element fragmentation" to describe the content appropriately. | Please use a suitable term to describe the content here and modify the spec accordingly. | REJECTED. Element which size is 255 will not use Fragmentation. The information payload will fit within a single element. The target of element fragmentation is to be able to fragment any element without creating a new concept of MegaElement. The introduction of Megaelement and making of the necessary element structure etc. is a lot of work and fragmentation concept avoids this work. | EDITOR | EC-Report-Unresponsive-Commenters | Approved |  |  |  |  | 2015-07-13 21:59 | EDITOR
6931 | Qi Wang | 204 | 3 | 10.1.4.1 | 79 |  | T | Y | 79 |  | 10.1.4.1 |  | J | Xiaofei Wang |  | 181 | "If dot11FILSActivated is true, the STA shall additionally scan for FILS Discovery (FD) frames, returning in the BSSDescriptionFromFDSet parameter all FILS Discovery frames of the scanned ESSs." It should be a STA's choice on whether to additionally scan for FD frames. | Replace "shall" with "may". | Rejected: It is the STA's choice to be a FILS STA or not. If a STA chooses to be a FILS STA, it shall scan for FILS Discovery (FD) frames for speedy FILS operations. | EDITOR | EC-Report-Unresponsive-Commenters | Approved |  |  |  |  | 2015-07-13 21:59 | EDITOR
6932 | Richard Roy | 204 | 3 | 3.1 | 3 | 22 | G | Y | 3 | 22 | 3,1 |  | A | Lee Armstrong |  | 164 | The definition of PFS has "the" where it should read "a". | Change "the key agreement" to "a key agreement" | ACCEPTED (EDITOR: 2014-10-31 19:52:13Z) | EDITOR | 2014-11-SanAntonio-09-editorial | Approved |  |  | In D3.1 | 3,1 | 2015-07-13 02:43 | EDITOR
6933 | Richard Roy | 204 | 3 | 3.2 | 3 | 36 | T | Y | 3 | 36 | 3,2 |  | V | Jarkko Kneckt |  | 187 | Definition of ActiveScanningTimer is ambiguous. It's not clear with the timer keeping time of how long it takes to receive a single frame or a set of frames. | Clarify by rewriting. | REVISED.The normative text to solve the comment is in 11-14-1583-03-00ai. | EDITOR |  | Approved |  |  |  | 3,2 | 2015-07-13 02:43 | EDITOR
6934 | Richard Roy | 204 | 3 | 3.2 | 3 | 46 | E | Y | 3 | 46 | 3,2 |  | A |  |  | 164 | "Implements" should read "implements" | Make the change. | ACCEPTED (EDITOR: 2014-11-01 15:54:48Z) | EDITOR | 2014-11-SanAntonio-09-editorial | Approved |  |  | In D3.1 | 3,1 | 2015-07-13 02:43 | EDITOR
6935 | Richard Roy | 204 | 3 | 3.2 | 3 | 55 | G | Y | 3 | 55 | 3,2 |  | V | Jarkko Kneckt |  | 187 | Definition of FILSProbeTimer is ambiguous. It's not clear with the timer keeping time of how long it takes to receive a single frame or a set of frames. | Clarify by rewriting. | REVISED.The normative text to solve the comment is in 11-14-1583-03-00ai. | EDITOR |  | Approved |  |  |  | 3,2 | 2015-07-13 02:43 | EDITOR
6936 | Richard Roy | 204 | 3 | 3.2 | 3 | 60 | T | Y | 3 | 60 | 3,2 |  | A | Lee Armstrong |  | 164 | Change "AP/" to "AP" | Make the change. | ACCEPTED (EDITOR: 2014-11-01 15:54:23Z) | EDITOR | 2014-11-SanAntonio-09-editorial | Approved |  |  | In D3.1 | 3,1 | 2015-07-13 02:43 | EDITOR
6937 | Richard Roy | 204 | 3 | 4.5.4.2 | 5 | 32 | T | Y | 5 | 32 | 4.5.4.2 | 6118 | V | Not-Assigned |  | 168 | Text reads: "FILS authentication procedures are defined in 4.10.3.6 (AKM operations using FILS authentication)" and it is not consistent with the previous four definitions. The first for give technical hints, the last is a clause reference. | Rewrite to include technical hints and no clause, or add clause references to the first four. | REVISED (TGai General: 2014-11-06 15:39:01Z) - Replace "FILS authentication procedures are defined in 4.10.3.6 (AKM operations using FILS authentication)." with "FILS authentication allows for faster connection to the network for FILS non-AP STAs by providing authentication, association, and key confirmation information in an efficient number of frame exchanges (see 4.10.3.6)" | EDITOR | 2014-11-SanAntonio-10 | Approved | TGai General: 2014-11-06 15:41:29Z - Copied from CID 6118 |  | In D3.1 | 3,1 | 2015-07-13 02:43 | EDITOR
6938 | Richard Roy | 204 | 3 | 4.10.3.6 | 6 | 60 | E | Y | 6 | 60 | 4.10.3.6 |  | A |  |  | 164 | Change "(PFS)" to "(PFS)," | Make the change. | ACCEPTED (EDITOR: 2014-11-01 15:56:27Z) | EDITOR | 2014-11-SanAntonio-09-editorial | Approved |  |  | In D3.1 | 3,1 | 2015-07-13 02:43 | EDITOR
6939 | Richard Roy | 204 | 3 | 4.10.3.6 | 6 | 59 | E | Y | 6 | 59 | 4.10.3.6 |  | A |  |  | 164 | Change "authentication method" to "authentication" or vice cersa through the paragraph to be consistent. | Make the change. | ACCEPTED (EDITOR: 2014-11-01 16:36:52Z) | EDITOR | 2014-11-SanAntonio-09-editorial | Approved |  |  | In D3.1 | 3,1 | 2015-07-13 02:43 | EDITOR
6940 | Richard Roy | 204 | 3 | 6.3.3.2 | 11 | 36 | T | Y | 11 | 36 | 6.3.3.2 |  | V | Xiaofei Wang |  | 181 | CAGNumber is optionally presnet only if dot11FILSActivated is true. Good. Differentiated Initial link setup is optionally present when dot11FILSActivated is true. Are there other conditions under which it's optionally present??? | Clarify by rewriting and make a similar fix to FILSWrappedData and PMKIDList in 6.3.5.2.2 and 6.3.5.3.2 and all other places whera similar ambiguity exists in the tables including Table 8-42 | Revised: agree that the descriptions should be modified. However, this has been resolved by the resolution of CID 6268, except for Table 8-42. Change the Notes for "Reduced Neighbor Report" in Table 8-42 from "The ReducedShort Neighbor Report element is optionally present if dot11TVHTOptionImplemented or dot11FILSActivated is true." to read as "The Reduced Neighbor Report element is optionally present if dot11TVHTOptionImplemented or dot11FILSActivated is true; otherwise not present." | EDITOR |  | Approved |  |  |  | 3,2 | 2015-07-13 02:43 | EDITOR
6941 | Richard Roy | 204 | 3 | 8.4.1.59 | 38 | 39 | E | Y | 38 | 39 | 8.4.1.59 |  | A |  |  | 164 | Text reads: "It is used for exchanging an additional source of randomness to the FILS authentication exchange." | Change to: "It is used for exchanging an additional source of randomness in the FILS authentication exchange." | ACCEPTED (EDITOR: 2014-11-03 20:09:39Z) | EDITOR | 2014-11-SanAntonio-09-editorial | Approved |  |  | In D3.1 | 3,1 | 2015-07-13 02:43 | EDITOR
6942 | Richard Roy | 204 | 3 | 8.4.2.169.1 | 41 | 19 | T | Y | 41 | 19 | 8.4.2.169.1 |  | V | Santosh Pandey |  | 154 | Text reads: "The TBTT Information Field Type subfield is 2 bits in length and defines the structure of the TBTT Information field." I can not find anywhere in the draft where the values of this 2-bit field are specified. This doesn't seem right. | Add text specifying the meaning of the possible values this field may take on. | REVISED Undo the deletion from baseline of the following sentence at Page 42 Line 21: "Its value is 0. Values 1, 2, and 3 are reserved." | EDITOR | 2014-11-SanAntonio-08 | Approved |  |  | In D3.1, doing this resulted in altering the approved text in 14/0836r3 which had added "Values 1, 2, and 3 are reserved." (don't need to say this twice) | 3,1 | 2015-07-13 02:43 | EDITOR
6943 | Richard Roy | 204 | 3 | 8.4.2.177 | 49 | 9 | E | Y | 49 | 9 | 8.4.2.177 |  | A |  |  | 164 | Neither Tables 8-401zzz nor 8-401cx don't exist. | Perhaps change to just 8-401? | ACCEPTED (EDITOR: 2014-11-04 17:16:40Z) | EDITOR | 2014-11-SanAntonio-09-editorial | Approved |  |  | In D3.1 | 3,1 | 2015-07-13 02:43 | EDITOR
6944 | Richard Roy | 204 | 3 | 8.4.2.179 | 52 | 36 | E | Y | 52 | 36 | 8.4.2.179 |  | V |  |  | 164 | Neither Tables 8-401zzz nor 8-401cx don't exist. | Perhaps change to just 8-401? | REVISED (EDITOR: 2014-11-04 23:13:40Z) - | EDITOR | 2014-11-SanAntonio-09-editorial | Approved |  |  | In D3.1 "8-401cx" changed to "8-574m" | 3,1 | 2015-07-13 02:43 | EDITOR
6945 | Richard Roy | 204 | 3 | 8.4.2.179 | 53 | 26 | G | Y | 53 | 26 | 8.4.2.179 |  | A | Santosh Abraham |  | 142 | Figure XX doesn't exist either. | Fix. | Accept: Change "Figure-XX" to Figure-574n | EDITOR |  | Approved |  |  |  | 3,1 | 2015-07-13 02:43 | EDITOR
6946 | Richard Roy | 204 | 3 | 9.4.2 | 16 | 77 | E | Y | 16 | 77 | 9.4.2 |  | V |  |  | 164 | the word data is plural. | Change to "Data that are too" | REVISED (EDITOR: 2014-11-03 17:06:59Z)Previous comment resolution had replaced "data" with "information" so no change is required. | EDITOR | 2014-11-SanAntonio-09-editorial | Approved | In D3.1 |  | In D3.1 | 3,1 | 2015-07-13 02:43 | EDITOR
6947 | Richard Roy | 204 | 3 | 10.3.1 | 64 | 86 | T | Y | 64 | 86 | 10.3.1 |  | V | Rob Sun |  | 152 | Text reads: "A STA for which dot11OCBActivated is true but uses FILS authentication will transition to State 5: FILS authenticated." It is not clear at all, and I could find no text that describes how FILS authentication is going to be accomplished without beacons and probe responses, neither of which are allowed when dot11OCBActivated is true. Hence, it's not clear how two STAs with dot11OCBActivated would ever exchange the necessary management frames. | Add text that describes how this can be accomplished, or delete this text and replace it with text stating dot11OCBActivated = true STAs can't use FILS. If it can be accomplished using pre-shared key material, then a requirement will have to be added that all STAs supported dot11OCBActivated also shall support FILS, otherwise STAs will not know if the peer STA supports FILS or not. | REVISED (TGai General: 2014-11-05 02:59:07Z) - Revised See submission "11-14-1390-01-00ai" | EDITOR | 2014-11-SanAntonio-06 | Approved |  |  | In D3.1 | 3,1 | 2015-07-13 02:43 | EDITOR
6948 | Richard Roy | 204 | 3 | 1 | 1 | 1 | T | Y | 1 | 1 | 1 |  | V | Hitoshi Morioka |  | 160 | There is no description of the type of IP address configuration that is being described/used. There are more than one: staeless address autoconfiguration (SLAAC) and DHCP. Which is supported? Seems to be DHCP only however I am not sure. Why not support SLAAC if it's not supported? | Add text somewhere describing which type or types of IP address configuration are supported and some rationale for why or why not? | Revised. Add description at the end of the clause 10.45.3.1 as shown in 11-14/1425r1. | EDITOR |  | Approved |  |  |  | 3,1 | 2015-07-13 02:43 | EDITOR
6949 | Richard Roy | 204 | 3 | 11.11.2.2.1 | 35 | 113 | E | Y | 35 | 113 | 11.11.2.2.1 |  | A |  |  | 164 | "itshall" is not a word in the English language. | Change to "it shall" | ACCEPTED (EDITOR: 2014-11-03 19:43:39Z) | EDITOR | 2014-11-SanAntonio-09-editorial | Approved |  |  | In D3.1 | 3,1 | 2015-07-13 02:43 | EDITOR
6950 | Richard Roy | 204 | 3 | C.3 | 56 | 127 | E | Y | 56 | 127 | C.3 |  | A |  |  | 178 | Text reads: "dot11FILSActivated OBJECT-TYPE SYNTAX TruthValue MAX-ACCESS read-write STATUS current DESCRIPTION "This is a control variable. It is written by an external management entity. Changes take effect as soon as practical in the implementation. This attribute, when true, indicates that FILS is enabled."" Why does a variable named Activated when true mean that it is "enabled"? | Fix. | ACCEPTED (EDITOR: 2015-01-05 20:38:45Z) | EDITOR | 2015-01-Atlanta-01-editor | Approved |  |  | Changed "enabled" to "activated". | 3,2 | 2015-07-13 02:43 | EDITOR
6951 | Santosh Abraham | 204 | 3 |  |  |  | E | N |  |  |  |  | J |  |  | 185 | Change all reference to Reduced Neighbor Report to Short Neighbor Report | Pg ix, 79, 83, 84, 85, 96, 127. | REJECTED (TGai General: 2015-01-15 19:02:59Z) - Rejected. It is not appropriate to change the name of a exsiting element in the Revmc. After discussion, the group decide to keep the Reduced Neighbor Report, and change all Short Neighbor Report back to Reduced Neighbor Report. | EDITOR | 2014-11-SanAntonio-09-editorial | Approved |  |  | In D3.1 | 3,1 | 2015-01-15 19:17 | TGai General
6952 | Santosh Abraham | 204 | 3 | 4.10.7 | 8 | 20 | E | N | 8 | 20 | 4.10.7 |  | A |  |  | 164 | Change "names" to indicates | As in comment | ACCEPTED (EDITOR: 2014-11-01 16:38:24Z) | EDITOR | 2014-11-SanAntonio-09-editorial | Approved |  |  | In D3.1 | 3,1 | 2014-11-06 14:02 | EDITOR
6953 | Santosh Abraham | 204 | 3 | 6.33.3.2 | 12 | 11 | T | N | 12 | 11 | 6.33.3.2 |  | V | Jarkko Kneckt |  | 187 | Short SSID can be returned in FD frame | Insert Short SSID in Table at line 11 | REVISED. The short SSID is included. The normative text to solve the comment is in 11-14-1583-03-00ai. | EDITOR |  | Approved |  |  |  | 3,2 | 2015-01-26 21:25 | EDITOR
6954 | Santosh Abraham | 204 | 3 | 6.33.3.2 | 12 |  | E | N | 12 |  | 6.33.3.2 |  | J |  |  | 164 | Table on Page 12 has not been indexed |  | REJECTED (EDITOR: 2014-11-03 16:11:55Z)Following the style of REVmc in which such tables in Clause 6 do not have either a title or number. | EDITOR | 2014-11-SanAntonio-09-editorial | Approved |  |  |  |  | 2014-11-06 14:02 | EDITOR
6955 | Santosh Abraham | 204 | 3 | 10.1.4.3.2 | 80 |  | E | N | 80 |  | 10.1.4.3.2 |  | A |  |  | 197 | Lines 56 to 63 are unnecessarily verbose | Change to: 1) The STAreceive a broadcast addressed Probe Request 2) The STA receives one or more of Probe Response, Beacon, Measurement Pilot or a FILS Discovery Frame. | ACCEPTED (EDITOR: 2015-01-12 17:19:53Z) | EDITOR | 2015-01-Atlanta-05-editor | Approved |  |  |  | 3,2 | 2015-01-14 18:38 | TGai General
6956 | Santosh Abraham | 204 | 3 | 10.1.4.3.4 | 83 | 35 | E | N | 83 | 35 | 10.1.4.3.4 |  | A |  |  | 197 | Line 35 is Unnecessary. | Delete line | ACCEPTED (EDITOR: 2015-01-12 19:37:41Z) | EDITOR | 2015-01-Atlanta-05-editor | Approved |  |  |  | 3,1 | 2015-01-14 18:38 | TGai General
6957 | Santosh Abraham | 204 | 3 | 10.1.4.3.8 | 86 | 16 | E | N | 86 | 16 | 10.1.4.3.8 |  | A | Jeongki Kim |  | 147 | Correct "AP-CSN element 0", to "AP-CSN element" | As in comment | ACCEPTED | EDITOR | 2014-11-SanAntonio-03 | Approved | TGai General: 2014-11-03 20:15:15Z - Discussed 11-14/1406, 1406, and 1407. Revisions reflecting discussion will be pu on mentor and are then rdy 4 motion. |  |  | 3,1 | 2015-02-02 15:41 | EDITOR
6958 | Santosh Abraham | 204 | 3 | 10.1.4.3.8 | 86 |  | E | N | 86 |  | 10.1.4.3.8 |  | A | Jeongki Kim |  | 147 | Delete "which should be supported by the AP" | As in comment | ACCEPTED Delete "which should be supported by the AP" in 86.12 and 86.18 | EDITOR | 2014-11-SanAntonio-03 | Approved | TGai General: 2014-11-03 20:15:15Z - Discussed 11-14/1406, 1406, and 1407. Revisions reflecting discussion will be pu on mentor and are then rdy 4 motion. |  |  | 3,1 | 2015-02-02 15:42 | EDITOR
6959 | Santosh Abraham | 204 | 3 | 10.45.2.2 | 98 | 14 | T | N | 98 | 14 | 10.45.2.2 |  | V | Xiaofei Wang |  | 183 | Include comparing with Short SSID | Change Line 14,15 as follows" A scanning FILS STA that receives a FILS Discovery frame should compre the received SSID or Short SSID in the FILS Discovery .....". | Revised: Change the text "A scanning FILS STA that receives an FILS Discovery frame should compare the received SSID in the FILS Discovery frame with the SSID parameter or SSID list provided to the STA previously in a MLME-SCAN request primitive. " to "A scanning FILS STA that receives an FILS Discovery frame should compare the received SSID or Short SSID in the FILS Discovery frame with the SSID parameter or SSID list provided to the STA previously in a MLME-SCAN request primitive. " Note to editor: the resulting changes are shown in 11-15/0021r3. | EDITOR |  | Approved |  |  |  | 3,2 | 2015-01-24 19:02 | EDITOR
6960 | Santosh Abraham | 204 | 3 | 8.4.2.169.1 | 41 |  | T | N | 41 |  | 8.4.2.169.1 |  | J | Santosh Pandey |  | 154 | It may be useful to include FTM capability in Short neighbor report to enable quick ranging | See proposed Text in TBD. | REJECT The capability can be indicated in the capability field in the Beacon or Probe Request frame containing this element. | EDITOR | 2014-11-SanAntonio-08 | Approved |  |  |  |  | 2014-11-06 14:02 | EDITOR
6961 | Santosh Abraham | 204 | 3 | 6.3.7.4.2 | 19 | 31 | E | N | 19 | 31 | 6.3.7.4.2 |  | A |  |  | 164 | FILSIPAddressAssignament is optional | Add optional in table. | ACCEPTED (EDITOR: 2014-11-03 17:11:19Z) | EDITOR | 2014-11-SanAntonio-09-editorial | Approved |  |  | In D3.1 | 3,1 | 2014-11-06 14:02 | EDITOR
6962 | Santosh Abraham | 204 | 3 | 6.3.7.4.2 | 20 | 37 | E | N | 20 | 37 | 6.3.7.4.2 |  | A |  |  | 164 | FILSIPAddressAssignament is optional | Add optional in table. | ACCEPTED (EDITOR: 2014-11-03 17:13:16Z) | EDITOR | 2014-11-SanAntonio-09-editorial | Approved |  |  | In D3.1 | 3,1 | 2014-11-06 14:02 | EDITOR
6963 | Santosh Abraham | 204 | 3 | 8.4.2.171 | 43 | 43 | E | N | 43 | 43 | 8.4.2.171 |  | V |  |  | 178 | Change Association Timeout to Association Delay through the text | As in comment | REVISED (EDITOR: 2015-01-05 19:19:19Z) | EDITOR | 2015-01-Atlanta-01-editor | Approved |  |  | In D3.2 | 3,2 | 2015-01-12 17:28 | TGai General
6964 | Santosh Abraham | 204 | 3 | 8.4.2.171 | 43 | 47 | E | N | 43 | 47 | 8.4.2.171 |  | A |  |  | 164 | Figure title is wrong | Correct figure title | ACCEPTED (EDITOR: 2014-11-03 22:58:22Z) | EDITOR | 2014-11-SanAntonio-09-editorial | Approved |  |  | In D3.1 | 3,1 | 2014-11-06 14:02 | EDITOR
6965 | Santosh Abraham | 204 | 3 | 10.45.3.1 | 100 | 20 | T | N | 100 | 20 | 10.45.3.1 |  | V | Hitoshi Morioka |  | 145 | Change line 20 to "If the AP does nt receive HLP Packets with in dot11MaxHLPWaitTime ..." | Add mib dot11MaxHLPWaitTime | Revised. Change P100L20, "If the AP does not receive HLP packets from the network targeted to the non-AP STA before transmitting Association/Reassociation Response," to "If the AP does not receive HLP packets from the network destined for the non-AP STA within dot11HLPWaitTime,". Add dot11HLPWaitTime to the MIB as folowing: P128L36, insert "dot11HLPWaitTime Unsigned32". P129L62, insert " dot11HLPWaitTime OBJECT-TYPE SYNTAX Unsigned32 MAX-ACCESS read-write STATUS current DESCRIPTION "This is a control variable. It is written by an external management entity. Changes take effect as soon as practical in the implementation. This attribute indicates the duration in units of TU. This value specifies a time that the AP STA with dot11FILSActivated equal to true waits incoming HLP packets from receiving Association/Reassociation Request. DEFVAL {30}" | EDITOR |  | Approved |  |  |  | 3,2 | 2015-02-02 18:26 | EDITOR
6966 | Santosh Abraham | 204 | 3 | 10.45.5.1 | 103 | 11 | T | N | 103 | 11 | 10.45.5.1 |  | J | George Calcev |  | 159 | Vendor portion of the MAC address shall not be used for filtering out addresses | See proposed text in TBD | REJECTED (TGai General: 2014-11-06 04:34:04Z) - Rejected The Vendor portion is the first 3 octets from the MSB of MAC address, while the bits used for MAC filtering are the 5 LSB bits. The vendor portion of the MAC address is not part of the filtering mask. | EDITOR |  | Approved |  |  |  |  | 2014-11-06 14:02 | EDITOR
6967 | Santosh Abraham | 204 | 3 |  | 103 |  | T | N | 103 |  |  |  | J | George Calcev |  | 159 | Vendor specific info should not be used to prioritize access | Remove lines 18,19 | REJECTED (TGai General: 2014-11-06 04:34:50Z) - Reject. There is no priority user access reference in the specified section and page. | EDITOR |  | Approved |  |  |  |  | 2014-11-06 14:02 | EDITOR
6968 | Stephen Mccann | 204 | 3 | 8.4.2.172 | 43 | 60 | T | N | 43 | 60 | 8.4.2.172 |  | V | Stephen McCan |  | 143 | TGaq Chair on behalf of TGaq. The CAG Number can be a generic mechanism that can help to reduce GAS exchanges not only in 11ai ANQP but also in other advertisement protocols such as 11aq PADP and 11af RLQP. | Change CAG Number element format such that the CAG Number element may include one or more tuples of CAG Verison, Scope, and Partial Advertisement Protocol ID. Compress the Scope field into a 3-bit field such that the remaining bits in the second octet can carry a 5-bit Partial Advertisement Protocol ID field indicating the advertisement protocol associated with the CAG Version. Spell CAG as "common advertisement group". Please see submission <https://mentor.ieee.org/802.11/dcn/14/11-14-1341-01-00ai-lb204-comment-resolution-to-tgaq-s-comment-on-cag-number.doc> for proposed changes. | REVISED (TGai General: 2014-11-03 15:38:36Z) -- Instruct editor to incorporate changes as shown in <https://mentor.ieee.org/802.11/dcn/14/11-14-1341-02-00ai-lb204-comment-resolution-to-tgaq-s-comment-on-cag-number.doc> into the draft. The document shows resulting changes to implement the proposed changes. | EDITOR |  | Approved | TGai General: 2014-11-03 15:38:13Z - submission by commenter discussed during ad-hoc. Revision based on discussion on server <https://mentor.ieee.org/802.11/dcn/14/11-14-1341-02-00ai-lb204-comment-resolution-to-tgaq-s-comment-on-cag-number.doc> which is ready for motion |  |  | 3,1 | 2015-06-30 10:06 | EDITOR
6969 | Stephen Mccann | 204 | 3 | 8.4.2.172 | 44 | 21 | T | N | 44 | 21 | 8.4.2.172 |  | V | George Calcev |  | 166 | I think the sentences at P44.21 and P44.25 require some more explanation as to what happens what the CAG version reaches 255. | Change the sentences to read: The CAG Version is incremented every time the value of, or presence of, an advertisement protocol element within the CAG of the associated advertisement protocol or InfoID are added, deleted, or changed. The CAG Version shall increment from 255 to 1, so that if a STA receives a value of zero in this subfield, this will be discarded. | REVISED (EDITOR: 2015-01-02 20:59:41Z) - REVISED: resolved as shown in 11-1-1507r2. The group sees the point taken in the comment and considered it in general while revising the corresponding section as part of resolving several comments made agains the clause | EDITOR |  | Approved | TGai General: 2014-11-06 14:44:21Z - Needed to adjust the resolution as incorporating several changes due to comment resolutions as shown in the document cited in the resolution required the resolution to be revised.. |  | TGai General: 2014-11-06 14:44:21Z taken from editor. (Resn Status, Motion #) were (A, 149). | 3,1 | 2015-06-30 10:06 | EDITOR
6970 | Stephen Mccann | 204 | 3 | 10.25.3.2.1 | 94 | 45 | T | N | 94 | 45 | 10.25.3.2.1 |  | V | George Calcev |  | 166 | This paragraph is rather hard to understand and requires re-writing. | Change the paragraph to read: A FILS STA stores the ANQP CAG Version Number available from an AP, together with the ANQP attributes and information from the Common Advertisement Group ANQP-element for later use. The STA stores the ANQP CAG Version Number and the values of BSSID, HESSID, or SSID associated with the responding AP . At a future time at an AP, a FILS STA should check its locally stored ANQP CAG Version Number with the ANQP CAG Version Number received from that AP. If the received ANQP CAG Version Number equals the stored value of an ANQP CAG Version Number (together with the same value of BSSID, HESSID, or SSID), the STA need not initiate an ANQP query request for any of the ANQP-elements contained within the CAG and shall use the stored Common Advertisement Group ANQP-element attributes and information within that STA instead. | REVISED (EDITOR: 2015-01-02 21:00:19Z) - REVISED: resolved as shown in 11-1-1507r2. The group sees the point taken in the comment and considered it in general while revising the corresponding section as part of resolving several comments made agains the clause | EDITOR |  | Approved | TGai General: 2014-11-06 14:44:21Z - Needed to adjust the resolution as incorporating several changes due to comment resolutions as shown in the document cited in the resolution required the resolution to be revised.. |  | TGai General: 2014-11-06 14:44:21Z taken from editor. (Resn Status, Motion #) were (V, 149). | 3,1 | 2015-06-30 10:06 | EDITOR
6971 | Stephen Mccann | 204 | 3 | 4.10.7 | 8 | 23 | T | N | 8 | 23 | 4.10.7 |  | J | Xiaofei Wang |  | 190 | Sometimes the word "cache" (P8.23) is used and sometimes "store" (P86.3). Are these words used to mean the same thing? | Use one of these two words in a consistent manner throughout the draft. | Rejected: The term "cache" does have similar meanings as the term “store”. However, when it comes to the storage of security information, the term "cache" is often used (as cache implies a secure place of storage), as is done in 8.23 where the feature is called PMK caching. The usage of "cache" and "store" in draft 3.0 seems to be consistent with the style used in REVmc 3.3 (a search returned 94 instances of "store" and 85 instances of "cache" with "cache" mostly used in security related sections). Therefore, selecting to use only one of these terms seems to be inconsistent with the way these terms are used in the current standard. | EDITOR | Telco-2014-10-21 | Approved |  |  |  |  | 2015-06-30 10:06 | EDITOR
6972 | Yongho Seok | 204 | 3 | 8.4.2.169 | 41 | 25 | T | Y | 41 | 25 | 8.4.2.169 |  | A | Santosh Pandey |  | 154 | 10.44.8 (Reduced Neighbor Report) is an achievement of IEEE 802.11af-2013. And, the Reduced Neighbor Report procedure is utilizing the Reduced Neighbor Report element. Why do you change the element name which was already published? The name change of the element is not scope of Task Group ai. And, please see 10.44.8. The Reduced Neighbor Report procedure is still using the Reduced Neighbor Report element. By changing the element name, you are making additional inconsistency issue throughout the base draft (P802.11REVmc D3.0) | Keep the original element name. | ACCEPT Note to editor: This was an error in draft 3.0. Also some of the resolutions to this draft have been made assuming Short Neighbor report, please correct those too. | EDITOR | 2014-11-SanAntonio-08 | Approved |  |  | In D3.1 | 3,1 | 2015-07-12 20:56 | EDITOR
6973 | Yongho Seok | 204 | 3 | 10.1.4.3.4 | 83 | 35 | E | Y | 83 | 35 | 10.1.4.3.4 |  | V |  |  | 197 | "An AP shall remain in the Awake state, and shall respond to probe requests, subject to the criteria above." You can find a completely redundant wording in the same sub-clause. | Delete either one. | REVISED (EDITOR: 2015-01-12 19:39:47Z)This paragraph was deleted for D3.1 | EDITOR | 2015-01-Atlanta-05-editor | Approved |  |  |  | 3,1 | 2015-07-12 20:56 | EDITOR
6974 | Yongho Seok | 204 | 3 | 10.1.4.3.5 | 83 | 60 | E | Y | 83 | 60 | 10.1.4.3.5 |  | A |  |  | 197 | In sub-clause 10.1.4.3.5, the second and third bullets are definitely new paragraphs. But, an editing instructions are silent on this. It can makes that IEEE 802.11 members does not check some paragraphs even though it is new features. | Please correct an editing instruction. | ACCEPTED (EDITOR: 2015-01-12 20:15:10Z) | EDITOR | 2015-01-Atlanta-05-editor | Approved |  |  |  | 3,2 | 2015-07-12 20:56 | EDITOR
6975 | Yunsong Yang | 204 | 3 |  |  |  | E | N |  |  |  |  | A |  | 3,1 | 164 | The term "AP configuration information set" has been changed to "BSS Configuration Parameter Set" in some places, but not the others. There are 7 instances of "AP Configuration Information Set", 1 instance of "AP configuration information set", and 4 instances of "BSS Configuration Parameter Set" throughout 11ai D3.0. One way or the other, we need to use a consistent term. | Change all instances of "AP Configuration Information Set" and "AP configuration information set" to "BSS Configuration Parameter Set". | ACCEPTED (EDITOR: 2014-10-31 17:01:55Z) | EDITOR | 2014-11-SanAntonio-09-editorial | Approved |  |  | In D3.1 | 3,1 | 2015-06-29 16:08 | EDITOR
6976 | Yunsong Yang | 204 | 3 |  |  |  | E | N |  |  |  |  | J |  |  | 164 | The term "Reduced Neighbor Report" has been changed to "Short Neighbor Report" in some places but not the others. There are 4 instances of "Short Neighbor Report", 16 instances of "Reduced Neighbor Report" and 1 instance of "ReducedNeighbor Report" throughout 11ai D3.0. One way or the other, we need to use a consistent term. | Change all instances of "Short Neighbor Report" and the 1 instance of "ReducedNeighbor Report" to "Reduced Neighbor Report". | REJECTED (EDITOR: 2014-11-03 02:40:24Z) -Motion #21 rejected the change (previously approved) from "Reduced" to "Short", but not all instances that had been originally changed were returned to "Reduced". In D3.1 all have been returned to "Reduced" instead of "Short". | EDITOR | 2014-11-SanAntonio-09-editorial | Approved |  |  |  |  | 2015-06-29 16:08 | EDITOR
6977 | Yunsong Yang | 204 | 3 | table of contents |  |  | E | N |  |  | table of contents |  | V |  |  | 185 | Clause 10.25.3.2 was shown as a subclause of 10.3.5 in the table of contents. | Fix the clause hierarchy or indentation. | REVISED (TGai General: 2015-01-15 19:03:33Z) - Revised, the comment is valid. add clause name for 10.25 to solve the clause hierarchy problem. | EDITOR | 2014-11-SanAntonio-09-editorial | Approved |  |  | Added 10.25 so that automated TOC process would recognize this level of heading. | 3,1 | 2015-06-29 16:08 | EDITOR
6978 | Yunsong Yang | 204 | 3 | 6.3.3.3.2 | 12 | 10 | T | N | 12 | 10 | 6.3.3.3.2 |  | V | Xiaofei Wang |  | 181 | In the table, the valid range of SSID says "0-32 octets", but Figure 8-662a in 8.6.8.38 says that SSID is "1-32" octets (probably due to the 5-bit Length field. We need to make these two consistent. Since we still have reserved bits in the FD frame control field in Figure 8-662b, one option is to change "1-32" to "0-32" in Figure 8-662a and to make the Length field in Figure 8-662b 6 bits. In this way, the conversion of the length is straight forward (i.e. no need of minus 1), but it also implies that Null SSID is allowed in FD frame, which should be discussed by TGai first. Another option is to change "0-32 octets" to "1-32 octets" on Page 12 in 6.3.3.3.2 (the table for BSSDescriptionFromFDSet). | Change the number of octets for SSID field from "1-32" to "0-32" in Figure 8-662a. Change the number of bits for Length field in Figure 8-662b from "5" to "6" and re-number the assigned bits accordingly. Delete the sentence "The value of this field is equal to the length of the SSID field minus 1." in lines 28-29 on Page 69, just under Figure 8-662b. Change the first sentence in lines 5-6 on Page 70 to "The SSID field is variable length between 0 and 32 octets, as specified by the 6-bit SSID Length field in the FILS Discovery Frame Control of the FILS Discovery frame." | Revised: agree that the range of the SSID in the table and in the figure should be unified. Change the "Valid Range" description for "SSID" on Page 12, Line 10 from "0-32" to "1-32". | EDITOR | Telco-2014-10-21 | Approved |  |  | Revised in D3.1 to match the table entries from REVmc which has both the Type and Valid range as "As defined in the SSID element". | 3,1 | 2015-06-29 16:08 | EDITOR
6979 | Yunsong Yang | 204 | 3 | 8.4.2.178 | 50 | 22 | E | N | 50 | 22 | 8.4.2.178 |  | A | Jeongki Kim |  | 146 | The first clause number referenced in this sentence is wrong. Clause 10.1.4.3.7 has nothing to do with AP-CSN or the definition of those non-dynamic information elements. Instead, 10.1.4.3.8 (Enhanced FILS active scanning to preferred AP) should be referenced, although the same clause number is repeated later in the sentence. | Change "10.1.4.3.7 (Sending a response to Probe Request)" to "10.1.4.3.8 (Enhanced FILS active scanning to preferred AP)" | ACCEPTED | EDITOR | 2014-11-SanAntonio-02 | Approved | TGai General: 2014-11-03 20:15:15Z - Discussed 11-14/1406, 1406, and 1407. Revisions reflecting discussion will be pu on mentor and are then rdy 4 motion. |  |  | 3,1 | 2015-06-29 16:08 | EDITOR
6980 | Yunsong Yang | 204 | 3 | 8.4.2.184 | 62 | 5 | E | N | 62 | 5 | 8.4.2.184 |  | A |  |  | 178 | The instruction to editor above Clause 8.4.2.184 has an inconsistent clause number. | Change the instruction to "Insert new clause as follows:" | ACCEPTED (EDITOR: 2015-01-08 20:24:50Z) | EDITOR | 2015-01-Atlanta-01-editor | Approved |  |  | In D3.2 | 3,2 | 2015-06-29 16:08 | EDITOR
6981 | Yunsong Yang | 204 | 3 | 8.6.24 | 75 | 22 | E | N | 75 | 22 | 8.6.24 |  | A |  |  | 178 | Typo in "1FILS". | Change it to "FILS" | ACCEPTED (EDITOR: 2015-01-09 20:49:29Z) | EDITOR | 2015-01-Atlanta-01-editor | Approved |  |  |  | 3,2 | 2015-06-29 16:08 | EDITOR
6982 | Yunsong Yang | 204 | 3 | 9.42 | 77 | 16 | T | N | 77 | 16 | 9,42 |  | V | Lee Armstrong |  | 208 | Resolution text in 11-14-0672r0 was approved by Motion #69, but the changes made in 11-14-0672r0 are missing in D3.0. | Incorporate the changes in 11-14-0672r0. | REVISED (TGai General: 2015-01-15 13:21:57Z) - The cited text changes were implemented in D3.1 while considering editorial rewording to merge different comment resolutions. | EDITOR |  | Approved |  |  |  | 3,1 | 2015-06-29 16:08 | EDITOR
6983 | Yunsong Yang | 204 | 3 | 10.1.4.1 | 79 | 30 | T | N | 79 | 30 | 10.1.4.1 |  | V | Xiaofei Wang |  | 181 | The second "BSSDescriptionFromFDSet" in the sentence of "The STA is not required .... in this scan." doesn't make much sense. The original intent of this sentence is to say that if the scan already produces a BSSDescriptionSet, e.g. from the Beacon, there is no need to return the BSSDescriptionFromFDSet since it is only a subset of the former. So, the second "BSSDescriptionFromFDSet" in the sentence should have been "BSSDescriptionSet". | Change the second "BSSDescriptionFromFDSet" in the sentence to "BSSDescriptionSet". | Revised: generally agree that the sentences in question should be rewritten to provide clear and correct normative text. Change the sentence "The STA is not required to return a BSSDescriptionFromFDSet parameter for any BSS that produces a BSSDescriptionFromFDSet in this scan." to read as " The STA is not required to return a BSSDescriptionFromFDSet parameter for any BSS that produces a BSSDescriptionSet in this scan." as per approved resolution for CID 4746. This resolution is identifical to that of CID 6164. | EDITOR | Telco-2014-10-21 | Approved |  |  |  | 3,1 | 2015-06-29 16:08 | EDITOR
6984 | Yunsong Yang | 204 | 3 | 10.1.4.1 | 79 | 36 | E | N | 79 | 36 | 10.1.4.1 |  | A |  |  | 197 | Typo in "9SSID". This Typo is not in REVmc D3.0. | Change "9SSID" to "(SSID" | ACCEPTED (EDITOR: 2015-01-12 14:58:14Z) | EDITOR | 2015-01-Atlanta-05-editor | Approved |  |  |  | 3,2 | 2015-06-29 16:08 | EDITOR
6985 | Yunsong Yang | 204 | 3 | 10.1.4.3.5 | 83 | 49 | T | N | 83 | 49 | 10.1.4.3.5 |  | V | Jarkko Kneckt |  | 156 | The first bullet under 10.1.4.3.5 is not about the "Contents of a response". It is about addressing of the frame, which is essentially repeated in the first paragraph under 10.1.4.3.7 (Sending a response to Probe Request). So, it is not appropriate for clause 10.1.4.3.5 and is also redundant. | Delete the first bullet. | REVISED. The commenter has valid point, there are two instances of similar text in the standard. Make the following changes: Delete the clause 10.1.3.4.7 and renumber the following clauses accordingly. Change the reference in page 83, line 62 to 10.1.4.3.4. Add the following sentences to the page 84, line 16: "— When an AP with dot11FILSActivated true, responds to a Probe Request frames containing a FILS Capability field in the Extended Capabilities element equal to 1, the AP shall transmit Probe Response frame in a PPDU using a rate other than a DSSS/CCK (Clause 16 or Clause 17) rate. — A STA in which dot11InterworkingServiceActivated is true may include in the Probe Response frame an CAG element containing the current sequence number of the AP's GAS configuration information. The current AP's ANQP Configuration information can be acquired by GAS query mechanism as described in 10.24.3." | EDITOR |  | Approved |  |  |  | 3,1 | 2015-06-29 16:08 | EDITOR
6986 | Yunsong Yang | 204 | 3 | 10.1.4.3.8 | 85 | 27 | E | N | 85 | 27 | 10.1.4.3.8 |  | V | Jeongki Kim |  | 165 | The excluded elements are currently listed in a random order. | Re-arrange the order of the elements in the exclusion list according to the order they appear in Table 8-35 (Beacon Frame body). | REVISED Accept the Proposed Remedy #2 in 14/1408r3 | EDITOR |  | Approved | TGai General: 2014-11-03 20:15:15Z - Discussed 11-14/1406, 1406, and 1407. Revisions reflecting discussion will be pu on mentor and are then rdy 4 motion. |  |  | 3,1 | 2015-06-29 16:08 | EDITOR
6987 | Yunsong Yang | 204 | 3 | 10.1.4.3.8 | 85 | 39 | T | N | 85 | 39 | 10.1.4.3.8 |  | V | Jeongki Kim |  | 165 | There are additional elements that may be dynamic. For example, the Wi-Fi Alliance OCE MTG is proposing to allow EDCA Parameter element to be changed dynamically in order to maintain the QoS for an owner's client device (on the private SSID) when traffics due to the visitor's client devices (on the public SSID) are changing, which may happen far more frequently than what AP-CSN is designed for. Other examples include Emergency Alart Identifier element, Qload Report element, Quiet element, Quiet Channel element, and Extended BSS Load element. These elements should be excluded from the BSS Configuration Parameter Set as well. Otherwise, their frequent changes may cause the AP-CSN to increase fast, and as a result, to overflow frequently. | Add EDCA Parameter element, Emergency Alart Identifier element, Qload Report element, Quiet element, Quiet Channel element, and Extended BSS Load element to the list of elements that are excluded from the BSS Configuration Parameter Set. | REVISED Accept the Proposed Remedy #2 in 14/1408r3. | EDITOR |  | Approved | TGai General: 2014-11-03 20:15:15Z - Discussed 11-14/1406, 1406, and 1407. Revisions reflecting discussion will be pu on mentor and are then rdy 4 motion. |  |  | 3,1 | 2015-06-29 16:08 | EDITOR
6988 | Yunsong Yang | 204 | 3 | 10.1.4.3.8 | 85 | 39 | T | N | 85 | 39 | 10.1.4.3.8 |  | V | Jeongki Kim |  | 165 | Neighbor Report element and Reduced/Short Neighbor Report element are related to how to scan neighboring APs. Meanwhile, the function of AP-CSN is to help STA to launch association with the current AP without receiving Beacon or Probe Response from the current AP. So, Neighbor Report element and Reduced/Short Neighbor Report element have no impact on the functionality of AP-CSN and should be removed from the BSS Parameter Set to avoid unneccesry changes of AP-CSN due to changes occured in neighoring APs. (Besides, if the Beacon Intervals of an AP and its neighboring AP are not the same, the TBTT in the Reduced/Short Neighbor Report IE can change dynamically, causing the AP-CSN to overflow frequently.) Prefer to also add a Note to state the principal that any element should be excluded from the BSS Configuration Set if the element has no impact on STA's ability of using AP-CSN to make a decision of initiating an association procedure with an AP without first receiving Beacon or Probe Response from the AP. | Add Neighbor Report element and Reduced/Short Neighbor Report element to the list of elements that are excluded from the BSS Configuration Parameter Set. And add a Note, which states "This element (or any future element) is excluded from the BSS Configuration Set since this element (or if the future element) has no impact on a FILS STA's ability of using AP-CSN to make a decision of initiating an association procedure with an AP without receiving Beacon or Probe Response from the AP". | REVISED Accept the Proposed Remedy #2 in 14/1408r3. | EDITOR |  | Approved | TGai General: 2014-11-03 20:15:15Z - Discussed 11-14/1406, 1406, and 1407. Revisions reflecting discussion will be pu on mentor and are then rdy 4 motion. |  |  | 3,1 | 2015-06-29 16:08 | EDITOR
6989 | Yunsong Yang | 204 | 3 | 10.1.4.3.8 | 85 | 39 | T | N | 85 | 39 | 10.1.4.3.8 |  | V | Jeongki Kim |  | 165 | If Fragment element is used in the Beacon frame, any change in a Fragment element in the Beacon should be considered under the context of the element being fragmented by the Fragment element. Fragment element by itself should be excluded from the BSS Parameter Set. | Add Fragment element to the list of elements that are excluded from the BSS Configuration Parameter Set. | REVISED Accept the Proposed Remedy #2 in 14/1408r3 | EDITOR |  | Approved | TGai General: 2014-11-03 20:15:15Z - Discussed 11-14/1406, 1406, and 1407. Revisions reflecting discussion will be pu on mentor and are then rdy 4 motion. |  |  | 3,1 | 2015-06-29 16:08 | EDITOR
6990 | Yunsong Yang | 204 | 3 | 10.1.4.3.8 | 85 | 39 | T | N | 85 | 39 | 10.1.4.3.8 |  | V | Jeongki Kim |  | 165 | CAG Number element is related to GAS server and has no directly impact on STA's ability to associate with the AP. Even if the CAG Number value has changed, STA is still able to associated with the AP without additional scanning. Therefore, CAG Number element should be excluded from the BSS Parameter Set too. | Add CAG Number element to the list of elements that are excluded from the BSS Configuration Parameter Set. | REVISED Accept the Proposed Remedy #2 in 14/1408r3 | EDITOR |  | Approved | TGai General: 2014-11-03 20:15:15Z - Discussed 11-14/1406, 1406, and 1407. Revisions reflecting discussion will be pu on mentor and are then rdy 4 motion. |  |  | 3,1 | 2015-06-29 16:08 | EDITOR
6991 | Yunsong Yang | 204 | 3 | 10.1.4.3.8 | 85 | 39 | T | N | 85 | 39 | 10.1.4.3.8 |  | V | Jeongki Kim |  | 165 | TGai have excluded Vendor-specific element from the BSS Paramater Set. However, some elements (such as Neighbor Report element, Measurement Pilot Transmission element, Multiple BSSID element) also optionally contain vendor-specific subelement. Therefore, we should add a Note to state that if a vendor-specific subelement is included in an element within the BSS Parameter Set, the AP-CSN will not provide any indication regarding if that vendor-specific subelement has changed or not, and AP-CSN shall not be increased if the only change within the BSS Parameter Set is due to the change to a vendor-specific subelement embedded in an element within the BSS Parameter Set. | Add, after the end of the exclusion list, a Note, which states "If a vendor-specific subelement is included in an element within the BSS Parameter Set, the AP-CSN will not provide any indication regarding if that vendor-specific subelement has changed or not, and AP-CSN shall not be increased if the only change within the BSS Parameter Set is due to the change to a vendor-specific subelement embedded in an element within the BSS Parameter Set." | REVISED Accept the Proposed Remedy #2 in 14/1408r3 | EDITOR |  | Approved | TGai General: 2014-11-03 20:15:15Z - Discussed 11-14/1406, 1406, and 1407. Revisions reflecting discussion will be pu on mentor and are then rdy 4 motion. |  |  | 3,1 | 2015-06-29 16:08 | EDITOR
6992 | Yunsong Yang | 204 | 3 | 10.1.4.3.8 | 85 | 49 | T | N | 85 | 49 | 10.1.4.3.8 |  | A | Jeongki Kim |  | 148 | AP-CSN has been changed to 8 bit. Thus, here we should use modulo 256. | Change "128" to "256". | ACCEPTED | EDITOR | 2014-11-SanAntonio-04 | Approved | TGai General: 2014-11-03 20:15:15Z - Discussed 11-14/1406, 1406, and 1407. Revisions reflecting discussion will be pu on mentor and are then rdy 4 motion. |  |  | 3,1 | 2015-06-29 16:08 | EDITOR
6993 | Yunsong Yang | 204 | 3 | 10.1.4.3.8 | 85 | 53 | T | N | 85 | 53 | 10.1.4.3.8 |  | V | Jeongki Kim |  | 165 | First, AP doesn't provide the definition of BSS Configuration Parameter Set (formerly AP Configuration Information Set) in the AP-CSN element. Second, there is no more Full-Set Indicator. | Change the sentence to "An AP with dot11FILSActivated true may provide the STAs with dot11FILSActivated true its AP-CSN value by sending a Beacon frame or a Probe Response frame including an AP-CSN element (as defined in 8.4.2.178 (AP Configuration Sequence Number element))." | REVISED (TGai General: 2014-11-06 04:45:37Z) - REVISED Accept the Proposed Remedy #1 in 14/1408r3. | EDITOR |  | Approved | TGai General: 2014-11-03 20:15:15Z - Discussed 11-14/1406, 1406, and 1407. Revisions reflecting discussion will be pu on mentor and are then rdy 4 motion. |  |  | 3,1 | 2015-06-29 16:08 | EDITOR
6994 | Yunsong Yang | 204 | 3 | 10.1.4.3.8 | 86 | 16 | E | N | 86 | 16 | 10.1.4.3.8 |  | A | Jeongki Kim |  | 147 | Extra "0" in "element 0" | Delete "0". | ACCEPTED | EDITOR | 2014-11-SanAntonio-03 | Approved | TGai General: 2014-11-03 20:15:15Z - Discussed 11-14/1406, 1406, and 1407. Revisions reflecting discussion will be pu on mentor and are then rdy 4 motion. |  |  | 3,1 | 2015-06-29 16:08 | EDITOR
6995 | Yunsong Yang | 204 | 3 | 10.1.4.3.8 | 86 | 21 | T | N | 86 | 21 | 10.1.4.3.8 |  | A | Jeongki Kim |  | 148 | There is no more FullSet Indicator. | Delete "with the FullSet indicator set to 1" | ACCEPTED | EDITOR | 2014-11-SanAntonio-04 | Approved | TGai General: 2014-11-03 20:15:15Z - Discussed 11-14/1406, 1406, and 1407. Revisions reflecting discussion will be pu on mentor and are then rdy 4 motion. |  |  | 3,1 | 2015-06-29 16:08 | EDITOR
6996 | Yunsong Yang | 204 | 3 | 10.25.3.2.1 | 94 | 49 | E | N | 94 | 49 | 10.25.3.2.1 |  | V |  |  | 197 | "last STA's visit" should be "STA's last visit" | Change "last STA's visit" to "STA's last visit". | REVISED (EDITOR: 2015-01-12 21:48:13Z)Totally rewritten, no change required. | EDITOR | 2015-01-Atlanta-05-editor | Approved |  |  |  | 3,1 | 2015-06-29 16:08 | EDITOR
6997 | Yunsong Yang | 204 | 3 | 10.45.2.2 | 98 | 24 | E | N | 98 | 24 | 10.45.2.2 |  | A |  |  | 197 | Wrong clause is referenced here. | Change "10.1.4.3.7 (AP Configuration Information Set)" to "10.1.4.3.8 (Enhanced FILS active scanning to preferred AP)". | ACCEPTED (EDITOR: 2015-01-12 22:45:45Z) | EDITOR | 2015-01-Atlanta-05-editor | Approved |  |  |  | 3,2 | 2015-06-29 16:08 | EDITOR
6998 | Yunsong Yang | 204 | 3 | 10.45.2.2 | 98 | 29 | E | N | 98 | 29 | 10.45.2.2 |  | A |  |  | 197 | Lines 29-31 are duplicating with lines 24-26. | Delete the paragraph in lines 29-31. | ACCEPTED (EDITOR: 2015-01-12 22:36:11Z) | EDITOR | 2015-01-Atlanta-05-editor | Approved |  |  |  | 3,2 | 2015-06-29 16:08 | EDITOR
7001 | MARC EMMELMANN | 209 | 4 | 3.2 | 4 | 5 | E | N | 4.05 | 5 | 3,2 |  | A | Lee Armstrong |  | 254 | Newly defined term not in bold face | Set in BF | ACCEPTED (EDITOR: 2015-03-10 08:11:15Z) | EDITOR | 2015-03-Berlin-03-editor | Approved |  |  |  | 4,1 | 2015-03-12 15:13 | TGai General
7002 | MARC EMMELMANN | 209 | 4 | 4.5.4.2 | 6 | 39 | E | N | 6.39 | 39 | 4.5.4.2 |  | A | Lee Armstrong |  | 254 | Shown text is not a verbatim copy of REVmc D4.0 which is then changed. | Compare against REVmc D4.0. | ACCEPTED (EDITOR: 2015-03-10 08:12:20Z)This draft used REVmc D3.2 as the base, NOT D4.0. The comment is accepted only because our new draft will be based on REVmc D4.0 and this check needs to be done anyway. | EDITOR | 2015-03-Berlin-03-editor | Approved |  |  |  | 4,1 | 2015-03-12 15:13 | TGai General
7003 | MARC EMMELMANN | 209 | 4 | 4.10.3.6.2 | 9 | 13 | T | N | 9.13 | 13 | 4.10.3.6.2 |  | V | Marc Emmelmann |  | 226 | 2) an a priori knowledge of and trust in , a .... Is it "knowledge and trust" or is it "knowledge of trust"? | replace "of and" with "and" | Revised: change to: "...knowledge of, and trust in, an uncertified ...." Note to editor: insert comma after of & a --> an Additionally: delte the "that they" in the second line of the paragraph. | EDITOR | 2015-03-Berlin-01 | Approved |  |  |  | 4,3 | 2015-05-01 20:02 | EDITOR
7004 | MARC EMMELMANN | 209 | 4 | 6.3.3.2.2 | 11 | 39 | E | N | 11.39 | 39 | 6.3.3.2.2 |  | A | Lee Armstrong |  | 254 | Changes against REVmc D4.0 are not correctly shown. "ReportingOption, APConfigurationSequenceNumber" seem to be added but not underlined | Underline "ReportingOption, APconfigurationSequenceNumber" | ACCEPTED (EDITOR: 2015-03-10 08:15:30Z)This draft used REVmc D3.2 as the base, NOT D4.0. The comment is accepted only because our new draft will be based on REVmc D4.0 and this check needs to be done anyway. | EDITOR | 2015-03-Berlin-03-editor | Approved |  |  |  | 4,1 | 2015-03-12 15:13 | TGai General
7005 | MARC EMMELMANN | 209 | 4 | 6.3.8.2.2 | 23 | 44 | E | N | 23.44 | 44 | 6.3.8.2.2 |  | A | Lee Armstrong |  | 254 | Missing description for parameters added to xxx.request primitive. Attention: this could be a formatting error as the relevant information is given in table format on the following page but in a wrong clause (floating table problem?) | insert the same description for the parameters below as previously given on page 22, lines 41 and 53 | ACCEPTED (EDITOR: 2015-03-10 08:39:07Z) | EDITOR | 2015-03-Berlin-03-editor | Approved |  |  |  | 4,1 | 2015-03-12 15:13 | TGai General
7006 | MARC EMMELMANN | 209 | 4 | 6.3.8.3.2 | 24 | 1 | E | N | 24.01 | 1 | 6.3.8.3.2 |  | A | Lee Armstrong |  | 254 | Floating Table problem? The content given in the talbe belongs to the previous clause (previous page) | bring table to previous cls. | ACCEPTED (EDITOR: 2015-03-10 08:39:41Z) | EDITOR | 2015-03-Berlin-03-editor | Approved |  |  |  | 4,1 | 2015-03-12 15:13 | TGai General
7007 | MARC EMMELMANN | 209 | 4 | 6.3.5.3.2 | 17 | 20 | T | N | 17.2 | 20 | 6.3.5.3.2 |  | A | Jarkko Kneckt |  | 239 | "Minimum Association Response timeout (in TU) that the non-AP STA to be set to dot11Association- ResponseTimeOut." Sentence is hard to understand (... Non-AP STA to be set to ... Part of the sentence. | Change sentence to: Minimum Association Response timeout (in TU) that the non-AP STA sets to the value given by dot11AssociationResponseTimeOut. | ACCEPTED | EDITOR |  | Approved |  |  |  | 4,3 | 2015-05-08 22:31 | EDITOR
7008 | MARC EMMELMANN | 209 | 4 | 6.3.5.5.2 | 18 | 18 | T | N | 18.18 | 18 | 6.3.5.5.2 |  | V | Jarkko Kneckt |  | 239 | "Minimum Association Response timeout (in TU) that the non-AP STA to be set to dot11Association- ResponseTimeOut." Sentence is hard to understand (... Non-AP STA to be set to ... Part of the sentence. | "Minimum Association Response timeout (in TU) that the non-AP STA to be set to dot11Association- ResponseTimeOut." Sentence is hard to understand (... Non-AP STA to be set to ... Part of the sentence. | REVISED. Change sentence to: "Minimum Association Response timeout (in TU) that the non-AP STA sets to the value given by dot11AssociationResponseTimeOut." | EDITOR |  | Approved |  |  |  | 4,3 | 2015-05-08 22:29 | EDITOR
7009 | MARC EMMELMANN | 209 | 4 | 8.3.3.2 | 31 | 41 | E | N | 31.41 | 41 | 8.3.3.2 |  | A | Lee Armstrong |  | 254 | Editorial instructions say change but table does not show any changes. Deletion from baseline is not shown | Insert the deleted text and cross it out ("if dot11TVHTOptionImplemented is true." | ACCEPTED (EDITOR: 2015-03-10 08:41:42Z) | EDITOR | 2015-03-Berlin-03-editor | Approved |  |  |  | 4,1 | 2015-03-12 15:13 | TGai General
7010 | MARC EMMELMANN | 209 | 4 | 8.3.3.2 | 31 | 41 | E | N | 31.41 | 41 | 8.3.3.2 |  | A | Lee Armstrong |  | 254 | Beacon-Frame Table has wrong table number (8.27 in REVmc D4.0) | Check table number against REVmc D4.0 and change accordingly | ACCEPTED (EDITOR: 2015-03-10 08:16:34Z)This draft used REVmc D3.2 as the base, NOT D4.0. The comment is accepted only because our new draft will be based on REVmc D4.0 and renumbering needs to be done anyway. All clause/figure/table numbers are controlled by the 802.11 numbering spreadsheet and not any other drafts (REVmc). The numbers we used are from the spreadsheet even though there were known problems with them. | EDITOR | 2015-03-Berlin-03-editor | Approved |  |  |  | 4,1 | 2015-03-12 15:13 | TGai General
7011 | MARC EMMELMANN | 209 | 4 | 8.3.3.5 | 32 | 33 | E | N | 32.33 | 33 | 8.3.3.5 |  | J | Lee Armstrong |  | 254 | Association Request frame format table has wrong number (is 8-29 in REVmc D4.0) | Check table number against REVmc D4.0 and change accordingly | REJECTED (EDITOR: 2015-03-10 08:22:27Z)First, our draft was based on REVmc D3.2 and not D4.0. Second, all clause/figure/table numbers are obtained from the 802.11 numbering spreadsheet even if the resulting numbers occasionally disagree with what is shown in REVmc. These numbers are all updated in accordance with this spreadsheet with every new draft following a rigid process. | EDITOR | 2015-03-Berlin-03-editor | Approved |  |  |  |  | 2015-03-12 15:13 | TGai General
7012 | MARC EMMELMANN | 209 | 4 | 8.3.3.6 | 33 | 4 | E | N | 33.04 | 4 | 8.3.3.6 |  | J | Lee Armstrong |  | 254 | Association response frame format table has wrong number (is 8-30 in REVmc D4.0) | Check table number against REVmc D4.0 and change accordingly | REJECTED (EDITOR: 2015-03-10 08:25:51Z)First, our draft was based on REVmc D3.2 and not D4.0. Second, all clause/figure/table numbers are obtained from the 802.11 numbering spreadsheet even if the resulting numbers occasionally disagree with what is shown in REVmc. These numbers are all updated in accordance with this spreadsheet with every new draft following a rigid process. | EDITOR | 2015-03-Berlin-03-editor | Approved |  |  |  |  | 2015-03-12 15:13 | TGai General
7013 | MARC EMMELMANN | 209 | 4 | 8 | 32 |  | E | N | 32 |  | 8 |  | J | Lee Armstrong |  | 254 | Table numbers in Cls. 8 seem to be wrong (not aligning with REVmc D4.0) | Check table numbering against REVmc D4.0 | REJECTED (EDITOR: 2015-03-10 08:19:15Z)The numbers were in accordance with the numbering spreadsheet and in addition our draft was based on REVmc D3.2 and NOT D4.0. All clause/figure/table numbers are updated with every new draft based on the 802.11 spreadsheet (even if the results disagree with REVmc). | EDITOR | 2015-03-Berlin-03-editor | Approved |  |  |  |  | 2015-03-12 15:13 | TGai General
7014 | MARC EMMELMANN | 209 | 4 | 8.3.3.2 | 32 | 12 | T | N | 32.12 | 12 | 8.3.3.2 |  | A | Marc Emmelmann |  | 226 | Condition when the element is present is not complete / does not follow the conventions suggested by the 802.11 Editor which is "[optionally] present if <condition> [; otherwise not present]" | Add "; otherwise not present" at the end of the sentence in the Notes column | Accept | EDITOR | 2015-03-Berlin-01 | Approved |  |  |  | 4,3 | 2015-05-01 20:07 | EDITOR
7015 | MARC EMMELMANN | 209 | 4 | 8.3.3.2 | 32 | 15 | T | N | 32.15 | 15 | 8.3.3.2 |  | A | Marc Emmelmann |  | 226 | Condition when the element is present is not complete / does not follow the conventions suggested by the 802.11 Editor which is "[optionally] present if <condition> [; otherwise not present]" | Add "; otherwise not present" at the end of the sentence in the Notes column | Accept | EDITOR | 2015-03-Berlin-01 | Approved |  |  |  | 4,3 | 2015-05-01 20:34 | EDITOR
7016 | MARC EMMELMANN | 209 | 4 | 8.3.3.2 | 32 | 18 | T | N | 32.18 | 18 | 8.3.3.2 |  | A | Marc Emmelmann |  | 226 | Condition when the element is present is not complete / does not follow the conventions suggested by the 802.11 Editor which is "[optionally] present if <condition> [; otherwise not present]" | Add "; otherwise not present" at the end of the sentence in the Notes column | Accept | EDITOR | 2015-03-Berlin-01 | Approved |  |  |  | 4,3 | 2015-05-01 20:36 | EDITOR
7017 | MARC EMMELMANN | 209 | 4 | 8.3.3.5 | 32 | 38 | T | N | 32.38 | 38 | 8.3.3.5 |  | A | Marc Emmelmann |  | 226 | Condition when the element is present is not complete / does not follow the conventions suggested by the 802.11 Editor which is "[optionally] present if <condition> [; otherwise not present]" | Add "; otherwise not present" at the end of the sentence in the Notes column | Accept | EDITOR | 2015-03-Berlin-01 | Approved |  |  |  | 4,3 | 2015-05-01 20:44 | EDITOR
7018 | MARC EMMELMANN | 209 | 4 | 8.3.3.5 | 32 | 41 | T | N | 32.41 | 41 | 8.3.3.5 |  | A | Marc Emmelmann |  | 226 | Condition when the element is present is not complete / does not follow the conventions suggested by the 802.11 Editor which is "[optionally] present if <condition> [; otherwise not present]" | Add "; otherwise not present" at the end of the sentence in the Notes column | Accept | EDITOR | 2015-03-Berlin-01 | Approved |  |  |  | 4,3 | 2015-05-01 20:45 | EDITOR
7019 | MARC EMMELMANN | 209 | 4 | 8.3.3.5 | 32 | 45 | T | N | 32.45 | 45 | 8.3.3.5 |  | A | Marc Emmelmann |  | 226 | Condition when the element is present is not complete / does not follow the conventions suggested by the 802.11 Editor which is "[optionally] present if <condition> [; otherwise not present]" | Add "; otherwise not present" at the end of the sentence in the Notes column | Accept | EDITOR | 2015-03-Berlin-01 | Approved |  |  |  | 4,3 | 2015-05-01 20:57 | EDITOR
7020 | MARC EMMELMANN | 209 | 4 | 8.3.3.5 | 32 | 52 | T | N | 32.52 | 52 | 8.3.3.5 |  | A | Marc Emmelmann |  | 226 | Condition when the element is present is not complete / does not follow the conventions suggested by the 802.11 Editor which is "[optionally] present if <condition> [; otherwise not present]" | Add "; otherwise not present" at the end of the sentence in the Notes column | Accept | EDITOR | 2015-03-Berlin-01 | Approved |  |  |  | 4,3 | 2015-05-01 20:58 | EDITOR
7021 | MARC EMMELMANN | 209 | 4 | 8.3.3.5 | 32 | 52 | T | N | 32.52 | 52 | 8.3.3.5 |  | V | Marc Emmelmann |  | 226 | Sentence in notes column is not complete (ending in ....if.) | Add the missing condition. Assure that the sentence follows the style suggested by the 802.11 editor, i.e. "[optionally] present if <condition> [; otherwise not present]" | Revised: add at the end of the sentence "dot11FILSActivated is true; otherwise not present" Note to editor: correct line number is 52. | EDITOR | 2015-03-Berlin-01 | Approved |  |  |  | 4,3 | 2015-05-01 21:00 | EDITOR
7022 | MARC EMMELMANN | 209 | 4 | 8.3.3.6 | 33 | 9 | T | N | 33.09 | 9 | 8.3.3.6 |  | A | Marc Emmelmann |  | 226 | Condition when the element is present is not complete / does not follow the conventions suggested by the 802.11 Editor which is "[optionally] present if <condition> [; otherwise not present]" | Add "; otherwise not present" at the end of the sentence in the Notes column | Accept | EDITOR | 2015-03-Berlin-01 | Approved |  |  |  | 4,3 | 2015-05-01 21:05 | EDITOR
7023 | MARC EMMELMANN | 209 | 4 | 8.3.3.6 | 33 | 13 | T | N | 33.13 | 13 | 8.3.3.6 |  | A | Marc Emmelmann |  | 226 | Condition when the element is present is not complete / does not follow the conventions suggested by the 802.11 Editor which is "[optionally] present if <condition> [; otherwise not present]" | Add "; otherwise not present" at the end of the sentence in the Notes column | Accept | EDITOR | 2015-03-Berlin-01 | Approved |  |  |  | 4,3 | 2015-05-01 21:06 | EDITOR
7024 | MARC EMMELMANN | 209 | 4 | 8.3.3.6 | 33 | 18 | T | N | 33.18 | 18 | 8.3.3.6 |  | A | Marc Emmelmann |  | 226 | Condition when the element is present is not complete / does not follow the conventions suggested by the 802.11 Editor which is "[optionally] present if <condition> [; otherwise not present]" | Add "; otherwise not present" at the end of the sentence in the Notes column | Accept | EDITOR | 2015-03-Berlin-01 | Approved |  |  |  | 4,3 | 2015-05-04 14:56 | EDITOR
7025 | MARC EMMELMANN | 209 | 4 | 8.3.3.6 | 33 | 25 | T | N | 33.25 | 25 | 8.3.3.6 |  | A | Marc Emmelmann |  | 226 | Condition when the element is present is not complete / does not follow the conventions suggested by the 802.11 Editor which is "[optionally] present if <condition> [; otherwise not present]" | Add "; otherwise not present" at the end of the sentence in the Notes column | Accept | EDITOR | 2015-03-Berlin-01 | Approved |  |  |  | 4,3 | 2015-05-01 21:10 | EDITOR
7026 | MARC EMMELMANN | 209 | 4 | 8.3.3.6 | 33 | 29 | T | N | 33.29 | 29 | 8.3.3.6 |  | A | Marc Emmelmann |  | 226 | Condition when the element is present is not complete / does not follow the conventions suggested by the 802.11 Editor which is "[optionally] present if <condition> [; otherwise not present]" | Add "; otherwise not present" at the end of the sentence in the Notes column | Accept | EDITOR | 2015-03-Berlin-01 | Approved |  |  |  | 4,3 | 2015-05-01 18:35 | EDITOR
7027 | MARC EMMELMANN | 209 | 4 | 8.3.3.7 | 34 | 11 | T | N | 34.11 | 11 | 8.3.3.7 |  | A | Marc Emmelmann |  | 226 | Condition when the element is present is not complete / does not follow the conventions suggested by the 802.11 Editor which is "[optionally] present if <condition> [; otherwise not present]" | Add "; otherwise not present" at the end of the sentence in the Notes column | Accept | EDITOR | 2015-03-Berlin-01 | Approved |  |  |  | 4,3 | 2015-05-01 21:24 | EDITOR
7028 | MARC EMMELMANN | 209 | 4 | 8.3.3.7 | 34 | 16 | T | N | 34.16 | 16 | 8.3.3.7 |  | A | Marc Emmelmann |  | 226 | Condition when the element is present is not complete / does not follow the conventions suggested by the 802.11 Editor which is "[optionally] present if <condition> [; otherwise not present]" | Add "; otherwise not present" at the end of the sentence in the Notes column | Accept | EDITOR | 2015-03-Berlin-01 | Approved |  |  |  | 4,3 | 2015-05-01 21:26 | EDITOR
7029 | MARC EMMELMANN | 209 | 4 | 8.3.3.7 | 34 | 20 | T | N | 34.2 | 20 | 8.3.3.7 |  | A | Marc Emmelmann |  | 226 | Condition when the element is present is not complete / does not follow the conventions suggested by the 802.11 Editor which is "[optionally] present if <condition> [; otherwise not present]" | Add "; otherwise not present" at the end of the sentence in the Notes column | Accept | EDITOR | 2015-03-Berlin-01 | Approved |  |  |  | 4,3 | 2015-05-01 21:26 | EDITOR
7030 | MARC EMMELMANN | 209 | 4 | 8.3.3.7 | 34 | 27 | T | N | 34.27 | 27 | 8.3.3.7 |  | A | Marc Emmelmann |  | 226 | Condition when the element is present is not complete / does not follow the conventions suggested by the 802.11 Editor which is "[optionally] present if <condition> [; otherwise not present]" | Add "; otherwise not present" at the end of the sentence in the Notes column | Accept | EDITOR | 2015-03-Berlin-01 | Approved |  |  |  | 4,3 | 2015-05-01 21:26 | EDITOR
7031 | MARC EMMELMANN | 209 | 4 | 8.3.3.9 | 36 | 12 | T | N | 36.12 | 12 | 8.3.3.9 |  | A | Marc Emmelmann |  | 226 | Condition when the element is present is not complete / does not follow the conventions suggested by the 802.11 Editor which is "[optionally] present if <condition> [; otherwise not present]" | Add "; otherwise not present" at the end of the sentence in the Notes column | Accept | EDITOR | 2015-03-Berlin-01 | Approved |  |  |  | 4,3 | 2015-05-04 14:16 | EDITOR
7032 | MARC EMMELMANN | 209 | 4 | 8.3.3.9 | 36 | 16 | T | N | 36.16 | 16 | 8.3.3.9 |  | A | Marc Emmelmann |  | 226 | Condition when the element is present is not complete / does not follow the conventions suggested by the 802.11 Editor which is "[optionally] present if <condition> [; otherwise not present]" | Add "; otherwise not present" at the end of the sentence in the Notes column | Accept | EDITOR | 2015-03-Berlin-01 | Approved |  |  |  | 4,3 | 2015-05-04 14:17 | EDITOR
7033 | MARC EMMELMANN | 209 | 4 | 8.3.3.10 | 36 | 50 | T | N | 36.5 | 50 | 8.3.3.10 |  | A | Marc Emmelmann |  | 226 | Condition when the element is present is not complete / does not follow the conventions suggested by the 802.11 Editor which is "[optionally] present if <condition> [; otherwise not present]" | Add "; otherwise not present" at the end of the sentence in the Notes column | Accept | EDITOR | 2015-03-Berlin-01 | Approved |  |  |  | 4,3 | 2015-05-04 14:19 | EDITOR
7034 | MARC EMMELMANN | 209 | 4 | 8.3.3.10 | 36 | 54 | T | N | 36.54 | 54 | 8.3.3.10 |  | A | Marc Emmelmann |  | 226 | Condition when the element is present is not complete / does not follow the conventions suggested by the 802.11 Editor which is "[optionally] present if <condition> [; otherwise not present]" | Add "; otherwise not present" at the end of the sentence in the Notes column | Accept | EDITOR | 2015-03-Berlin-01 | Approved |  |  |  | 4,3 | 2015-05-04 14:19 | EDITOR
7035 | MARC EMMELMANN | 209 | 4 | 8.3.3.10 | 36 | 58 | T | N | 36.58 | 58 | 8.3.3.10 |  | A | Marc Emmelmann |  | 226 | Condition when the element is present is not complete / does not follow the conventions suggested by the 802.11 Editor which is "[optionally] present if <condition> [; otherwise not present]" | Add "; otherwise not present" at the end of the sentence in the Notes column | Accept | EDITOR | 2015-03-Berlin-01 | Approved |  |  |  | 4,3 | 2015-05-04 14:21 | EDITOR
7036 | MARC EMMELMANN | 209 | 4 | 8.3.3.10 | 36 | 63 | T | N | 36.63 | 63 | 8.3.3.10 |  | A | Marc Emmelmann |  | 226 | Condition when the element is present is not complete / does not follow the conventions suggested by the 802.11 Editor which is "[optionally] present if <condition> [; otherwise not present]" | Add "; otherwise not present" at the end of the sentence in the Notes column | Accept | EDITOR | 2015-03-Berlin-01 | Approved |  |  |  | 4,3 | 2015-05-01 21:12 | EDITOR
7037 | MARC EMMELMANN | 209 | 4 | 8.3.3.11 | 39 | 38 | E | N | 39.38 | 38 | 8.3.3.11 |  | A | Lee Armstrong |  | 254 | Submission tag still in draft doc. | Delete reference to contribution | ACCEPTED (EDITOR: 2015-03-10 08:50:54Z) | EDITOR | 2015-03-Berlin-03-editor | Approved |  |  |  | 4,1 | 2015-03-12 15:13 | TGai General
7038 | MARC EMMELMANN | 209 | 4 | 8.4.2.1 | 43 | 20 | E | N | 43.2 | 20 | 8.4.2.1 |  | A | Lee Armstrong |  | 254 | Entries in table not sorted by element ID | Sort entries in the talble (1st sort order Element ID; 2nd Sort Order Element ID Extension | ACCEPTED (EDITOR: 2015-03-11 10:42:34Z) | EDITOR | 2015-03-Berlin-03-editor | Approved |  |  |  | 4,1 | 2015-03-12 15:13 | TGai General
7039 | MARC EMMELMANN | 209 | 4 | 8.4.2.1 | 44 | 64 | E | N | 44.64 | 64 | 8.4.2.1 |  | A | Lee Armstrong |  | 254 | surplus space after ( | Change template of cross reference to get rid of the initial space after ( | ACCEPTED (EDITOR: 2015-03-11 10:44:36Z) | EDITOR | 2015-03-Berlin-03-editor | Approved |  |  |  | 4,1 | 2015-03-12 15:13 | TGai General
7040 | MARC EMMELMANN | 209 | 4 | 8.4.2.26 | 46 | 12 | E | N | 46.12 | 12 | 8.4.2.26 |  | V | Lee Armstrong |  | 254 | Missing replacement or open assignment of <ANA> tag | Get <ANA> number assigned and replace tag | REVISED (EDITOR: 2015-03-12 10:57:53Z)Editor generated an ANA request and replaced open text. | EDITOR | 2015-03-Berlin-04-editor | Approved |  |  |  | 4,4 | 2015-05-13 15:47 | EDITOR
7041 | MARC EMMELMANN | 209 | 4 | 8.4.2.169 | 46 | 39 | E | N | 46.39 | 39 | 8.4.2.169 |  | A | Lee Armstrong |  | 254 | No deletions shown; only one (new) cell intable that says "deletion of cells from REVmc" | Check if editorial instructions are correct | ACCEPTED (EDITOR: 2015-03-11 12:55:38Z) | EDITOR | 2015-03-Berlin-03-editor | Approved |  |  |  | 4,1 | 2015-03-12 15:13 | TGai General
7042 | MARC EMMELMANN | 209 | 4 | 8.4.2.169 | 47 | 30 | E | N | 47.3 | 30 | 8.4.2.169 |  | A | Lee Armstrong |  | 254 | Text seems to be added against REVmc D4.0 but not underlined. | Show changes against REVmc | ACCEPTED (EDITOR: 2015-03-10 08:27:03Z)Our draft was based on REVmc D3.2 and not on D4.0. The comment is accepted only because the new D4.1 will be based on REVmc D4.0 and thus a whole new review of our draft against that is required anyway. | EDITOR | 2015-03-Berlin-03-editor | Approved |  |  |  | 4,1 | 2015-03-12 15:13 | TGai General
7043 | MARC EMMELMANN | 209 | 4 | 8.4.2.169 | 47 | 56 | E | N | 47.56 | 56 | 8.4.2.169 |  | A | Lee Armstrong |  | 254 | Unchanged text does not match REVmc D4.0 | copy text from REVmc D4.0 | ACCEPTED (EDITOR: 2015-03-10 08:29:30Z)Our draft was based on REVmc D3.2 and not on D4.0. The comment is accepted only because the new D4.1 will be based on REVmc D4.0 and thus a whole new review of our draft against that is required anyway. | EDITOR | 2015-03-Berlin-03-editor | Approved |  |  |  | 4,1 | 2015-03-12 15:13 | TGai General
7044 | MARC EMMELMANN | 209 | 4 | 8.4.2.169 | 47 | 61 | E | N | 47.61 | 61 | 8.4.2.169 |  | A | Lee Armstrong |  | 254 | Unchanged text does not match REVmc D4.0 | copy text from REVmc D4.0 | ACCEPTED (EDITOR: 2015-03-10 08:29:48Z) - Our draft was based on REVmc D3.2 and not on D4.0. The comment is accepted only because the new D4.1 will be based on REVmc D4.0 and thus a whole new review of our draft against that is required anyway. | EDITOR | 2015-03-Berlin-03-editor | Approved |  |  |  | 4,1 | 2015-03-12 15:13 | TGai General
7045 | MARC EMMELMANN | 209 | 4 | 8.4.2.169 | 48 | 2 | E | N | 48.02 | 2 | 8.4.2.169 |  | A | Lee Armstrong |  | 254 | TBBT Offset is now Neighbor AP TBTT Offset in REVmc D4.0 | copy text from REVmc D4.0 | ACCEPTED (EDITOR: 2015-03-12 11:01:16Z) | EDITOR | 2015-03-Berlin-04-editor | Approved |  |  |  | 4,1 | 2015-03-12 15:15 | TGai General
7046 | MARC EMMELMANN | 209 | 4 | 8.4.2.169 | 48 | 2 | E | N | 48.02 | 2 | 8.4.2.169 |  | A | Lee Armstrong |  | 254 | Fig 8-575 in REVmc D4.0 (which seemed to be the origin for the changes shown in Tgai D4.0 Fig 8-573) does now only contain one cell. Hence the changes shown in Tgai draft are not correct. Additional cells are added (and text is not changed / deleted in them) | adjust editorial marks / instructions | ACCEPTED (EDITOR: 2015-03-12 11:03:05Z)Editorial note added to clarify | EDITOR | 2015-03-Berlin-04-editor | Approved |  |  |  | 4,1 | 2015-03-12 15:15 | TGai General
7047 | MARC EMMELMANN | 209 | 4 | 8.4.2.169 | 48 | 2 | E | N | 48.02 | 2 | 8.4.2.169 |  | J | Lee Armstrong |  | 254 | Fig 8-573 and 8-574 in Tgai draft -- it is not completely clear, which figure is the modificaiton of REVmc D4.0 Fig 8-575 and which one is added. | adjust editorial marks / instructions | REJECTED (EDITOR: 2015-03-12 07:54:00Z)Believe that it is clear as is. For Figure 8-573, there is additional text added to the title as shown by the underlining with no strikethrough. For Figure 8-573a, in addition to the underlining of the entire title (nothing being deleted which would show as strikethrough), the added "a" in the figure number shows clearly that it is an addition to REVmc. | EDITOR | 2015-03-Berlin-03-editor | Approved |  |  |  |  | 2015-03-12 15:13 | TGai General
7048 | MARC EMMELMANN | 209 | 4 | 8.4.4.21 | 73 | 1 | E | N | 73.01 | 1 | 8.4.4.21 |  | A | Lee Armstrong |  | 254 | Extra "s" at end of sentence | delete "s" | ACCEPTED (EDITOR: 2015-03-11 13:59:22Z) | EDITOR | 2015-03-Berlin-03-editor | Approved |  |  |  | 4,1 | 2015-03-12 15:13 | TGai General
7049 | MARC EMMELMANN | 209 | 4 | 8.4.4.21 | 73 | 42 | E | N | 73.42 | 42 | 8.4.4.21 |  | A | Lee Armstrong |  | 254 | Extra "s" at end of sentence | delete "s" | ACCEPTED (EDITOR: 2015-03-11 13:59:46Z) | EDITOR | 2015-03-Berlin-03-editor | Approved |  |  |  | 4,1 | 2015-03-12 15:13 | TGai General
7050 | MARC EMMELMANN | 209 | 4 | 8.4.4.23 | 74 | 15 | E | N | 74.15 | 15 | 8.4.4.23 |  | A | Lee Armstrong |  | 254 | Extra "s" at end of sentence | delete "s" | ACCEPTED (EDITOR: 2015-03-11 14:00:47Z) | EDITOR | 2015-03-Berlin-03-editor | Approved |  |  |  | 4,1 | 2015-03-12 15:13 | TGai General
7051 | MARC EMMELMANN | 209 | 4 | 9.42 | 83 | 24 | E | N | 83.24 | 24 | 9,42 |  | A | Lee Armstrong |  | 254 | Missing e (Th --> The) | Th --> The | ACCEPTED (EDITOR: 2015-03-11 14:04:08Z) | EDITOR | 2015-03-Berlin-03-editor | Approved |  |  |  | 4,1 | 2015-03-12 15:13 | TGai General
7052 | MARC EMMELMANN | 209 | 4 | 9.42 | 83 | 24 | E | N | 83.24 | 24 | 9,42 |  | A | Lee Armstrong |  | 254 | Missing line break before 1st item of bullet list | Insert line break after "where" | ACCEPTED (EDITOR: 2015-03-11 14:04:17Z) | EDITOR | 2015-03-Berlin-03-editor | Approved |  |  |  | 4,1 | 2015-03-12 15:13 | TGai General
7053 | MARC EMMELMANN | 209 | 4 | 10.1.4.3.2 | 87 | 1 | E | N | 87.01 | 1 | 10.1.4.3.2 |  | J | Lee Armstrong |  | 254 | Changes are not exactly shown agains REVmc D4.0. Unchanged text is not copied always. | Compare against REVmc D4.0 and align / highlight changes. This applies for the entire subclause | REJECTED (EDITOR: 2015-03-11 09:31:21Z)This was against REVmc D3.2, NOT REVmc D4.0. As part of preparing our D4.1 the base is being changed to REVmc D4.0 and a through review is being conducted to ensure proper coordination. | EDITOR | 2015-03-Berlin-03-editor | Approved |  |  |  |  | 2015-03-12 15:13 | TGai General
7054 | MARC EMMELMANN | 209 | 4 | 10.1.4.3.5 | 89 | 54 | T | N | 89.54 | 54 | 10.1.4.3.5 |  | V | Ping Fang |  | 257 | Multiple issues here: 1) text does not show exactly the baseline to be changed (REVmc D4.0). 2) comparing to REVmc D4.0 shows that this is not purely editoral but additional changes have to be made. E.g. REVmc D4.0 talks in the first paragraph about responses individually addressed to the STA sending the probe request which we do not want to do. | Closely compare the text against REVmc D4.0, make sure that the baseline text is shown correctly and _afterwards_ highlight additonal changes that are required. | REVISED (TGai General: 2015-03-12 15:24:09Z) - REVISED: Instruct the editor to incorporate 11-15/0387r1 in the draft. | EDITOR |  | Approved |  |  |  | 4,3 | 2015-05-13 15:20 | EDITOR
7055 | MARC EMMELMANN | 209 | 4 | 10.3.4.3 | 99 | 15 | E | N | 99.15 | 15 | 10.3.4.3 |  | V | Lee Armstrong |  | 254 | The entire paragraph is underlined. But this is not an insertion of a new paragraph. The existing one is changed. | Compare against existing paragraph in REVmc D4.0 and highlight changes accordingly. | REVISED (EDITOR: 2015-03-12 10:54:19Z)While the underlined is an added paragraph, the review requested found a missing paragraph which has now been added. | EDITOR | 2015-03-Berlin-04-editor | Approved |  |  |  | 4,1 | 2015-03-12 15:15 | TGai General
7056 | MARC EMMELMANN | 209 | 4 | 10.45 | 102 | 45 | E | N | 102.45 | 45 | 10,45 |  | J | Lee Armstrong |  | 254 | Change Cls. Number. Should be a new clause but Cls. 10.45 exists in REVmc D4.0 | Align with REVmc D4.0 | REJECTED (EDITOR: 2015-03-11 09:45:43Z)Yet another case of comparing with REVmc D4.0 which was not our base. Also, the numbering is from the 802.11 numbering spreadsheet and there were even some errors in REVmc with respect to numbering. | EDITOR | 2015-03-Berlin-03-editor | Approved |  |  |  |  | 2015-03-12 15:13 | TGai General
7057 | MARC EMMELMANN | 209 | 4 | 11.5.1.3.2 | 112 | 16 | E | N | 112.16 | 16 | 11.5.1.3.2 |  | A | Lee Armstrong |  | 254 | The paragraph is shown in REVmc D4.0 as "bullet item (c)" | Make paragrph bullet item (c) -- subsequent bullet item numbers should automatically increase. | ACCEPTED (EDITOR: 2015-03-11 10:04:06Z) | EDITOR | 2015-03-Berlin-03-editor | Approved |  |  |  | 4,1 | 2015-03-12 15:13 | TGai General
7058 | MARC EMMELMANN | 209 | 4 | 11.6.1.7.3 | 117 | 38 | E | N | 117.38 | 38 | 11.6.1.7.3 |  | A | Lee Armstrong |  | 254 | Second bullet does not appear in REVmc D4.0 but is not underlined | Underline 2nd bullet | ACCEPTED (EDITOR: 2015-03-11 16:53:31Z) | EDITOR | 2015-03-Berlin-03-editor | Approved |  |  |  | 4,1 | 2015-03-12 15:13 | TGai General
7059 | Ping Fang | 209 | 4 | 8.3.3.2 | 31 | 42 | E | N | 31.42 | 42 | 8.3.3.2 |  | A | Lee Armstrong |  | 254 | The table doesn't show what change is made | The text in the Revmc D3.2 is "The Reduced Neighbor Report element is optionally present if dot11TVHTOptionImplemented is true.", add delete line to " if dot11TVHTOptionImplemented is true." | ACCEPTED (EDITOR: 2015-03-10 08:41:59Z) | EDITOR | 2015-03-Berlin-03-editor | Approved |  |  |  | 4,1 | 2015-03-12 15:13 | TGai General
7060 | Ping Fang | 209 | 4 | 8.4.2.179 | 58 | 43 | E | N | 58.43 | 43 | 8.4.2.179 |  | A | Lee Armstrong |  | 254 | Missing "," for the sentence | Add "," between "one (1)" and "a" | ACCEPTED (EDITOR: 2015-03-11 13:54:12Z) | EDITOR | 2015-03-Berlin-03-editor | Approved |  |  |  | 4,1 | 2015-03-12 15:13 | TGai General
7061 | Ping Fang | 209 | 4 | 11.5.1.1.2 | 111 | 32 | E | N | 111.32 | 32 | 11.5.1.1.2 |  | A | Lee Armstrong |  | 254 | Missing space between "APMKSA" | As commented | ACCEPTED (EDITOR: 2015-03-11 10:02:46Z) | EDITOR | 2015-03-Berlin-03-editor | Approved |  |  |  | 4,1 | 2015-03-12 15:13 | TGai General
7062 | Ping Fang | 209 | 4 | 11.6.1.7.3 | 117 | 50 | E | N | 117.5 | 50 | 11.6.1.7.3 |  | A | Lee Armstrong |  | 254 | Wrong clause reference | The "11.11.2.3.2" in line 50 and line 53 are wrong, and there is no corresponding clause, supposed to be 11.11.2.3 | ACCEPTED (EDITOR: 2015-03-11 10:05:19Z) | EDITOR | 2015-03-Berlin-03-editor | Approved |  |  |  | 4,1 | 2015-03-12 15:13 | TGai General
7063 | Ping Fang | 209 | 4 | 8.4.2.181.2 | 66 | 3 | E | N | 66.03 | 3 | 8.4.2.181.2 |  | A | Lee Armstrong |  | 254 | Incomplete sentence | add "Table 8-258i" to the end of sentence | ACCEPTED (EDITOR: 2015-03-11 13:56:33Z) | EDITOR | 2015-03-Berlin-03-editor | Approved |  |  |  | 4,1 | 2015-03-12 15:13 | TGai General
7064 | Hitoshi Morioka | 209 | 4 | 8.4.2.179 | 59 | 47 | T | N | 59.47 | 47 | 8.4.2.179 |  | A | Santosh Abraham |  | 230 | The title of Figure 8-575p should be "Public Key Identifier" | Replace the title of Figure 8-575p with "Public Key Identifier". | Accept. | EDITOR |  | Approved |  |  |  | 4,3 | 2015-05-08 18:18 | EDITOR
7065 | Hitoshi Morioka | 209 | 4 | B.4.27 | 137 | 41 | E | N | 137.41 | 41 | B.4.27 |  | A | Lee Armstrong |  | 254 | The status column of FILS1.2 should be "(CF1 OR CF2.1) AND CF32: M". See the approved resolutions for CID6757, 6758 and 6759 for LB204. | As commented. | ACCEPTED (EDITOR: 2015-03-11 14:07:08Z) | EDITOR | 2015-03-Berlin-03-editor | Approved |  |  |  | 4,1 | 2015-03-12 15:13 | TGai General
7066 | Hitoshi Morioka | 209 | 4 | B.4.27 | 137 | 47 | E | N | 137.47 | 47 | B.4.27 |  | A | Lee Armstrong |  | 254 | The status column of FILS2.1 should be "CF2.1 AND CF32: M, CF1 AND CF32: O". See the approved resolutions for CID6757, 6758 and 6759 for LB204. | As commented. | ACCEPTED (EDITOR: 2015-03-11 14:07:26Z) | EDITOR | 2015-03-Berlin-03-editor | Approved |  |  |  | 4,1 | 2015-03-12 15:13 | TGai General
7067 | Hitoshi Morioka | 209 | 4 | B.4.27 | 137 | 51 | E | N | 137.51 | 51 | B.4.27 |  | A | Lee Armstrong |  | 254 | The status column of FILS2.2 should be "CF2.1 AND CF32: O, CF1 AND CF32: M". See the approved resolutions for CID6757, 6758 and 6759 for LB204. | As commented. | ACCEPTED (EDITOR: 2015-03-11 14:07:40Z) | EDITOR | 2015-03-Berlin-03-editor | Approved |  |  |  | 4,1 | 2015-03-12 15:13 | TGai General
7068 | Hitoshi Morioka | 209 | 4 | 9.42 | 83 | 13 | E | N | 83.13 | 13 | 9,42 |  | V | Hitoshi Morioka |  | 252 | The accepted comment, CID6877, was not reflected. Clause 9.42 should be moved under clause 9.27. | As commented. | Revised. Move the subclause 9.42 to 9.27.11. Modify the references to 9.42 accordingly. | EDITOR |  | Approved | TGai General: 2015-03-12 13:26:20Z - Duplicate with CID7085 |  |  | 4,4 | 2015-05-11 23:33 | EDITOR
7069 | Hitoshi Morioka | 209 | 4 | 9.43 | 84 | 43 | E | N | 84.43 | 43 | 9,43 |  | V | Hitoshi Morioka |  | 252 | The accepted comment, CID6877, was not reflected. Clause 9.43 should be moved under clause 9.27. | As commented. | Revised. Move the subclause 9.43 to 9.27.12. Modify the references to 9.43 accordingly. | EDITOR |  | Approved | TGai General: 2015-03-12 13:26:20Z - Duplicate with CID7085 |  |  | 4,4 | 2015-05-11 23:33 | EDITOR
7070 | Hitoshi Morioka | 209 | 4 | 9.43 | 84 | 47 | E | N | 84.47 | 47 | 9,43 |  | V | Hitoshi Morioka |  | 252 | Remove "the portion of data". See the approved resolutions for CID6352 and 6366 for LB204. | As commented. | Revised. Replace "the original information the portion of data" with "the original information, the portion of information". | EDITOR |  | Approved | TGai General: 2015-03-12 13:26:20Z - D3.0: "the original data the chunk of data" 11-14/672r0 applied: " the original information,the portionof data" D4.0: "the original information the portion of data" |  |  | 4,4 | 2015-05-11 23:32 | EDITOR
7071 | Hitoshi Morioka | 209 | 4 | C.3 | 140 | 20 | E | N | 140.2 | 20 | C.3 |  | A | Lee Armstrong |  | 254 | Double-quotes are not ASCII character. | Replace all double-quotes to ASCII double-quotes at the following locations. P140: L20, L21, L52, L55 P141: L8, L16, L37, L42, L51, L57 P142: L1, L7, L17, L20, L36, L45, L49 P143: L2, L3 | ACCEPTED (EDITOR: 2015-03-11 14:08:10Z) | EDITOR | 2015-03-Berlin-03-editor | Approved |  |  | FM indicated that these were the correct font so simple formating did not work. Instead copied quotes from the REVmc source files. | 4,1 | 2015-03-12 15:13 | TGai General
7072 | Hitoshi Morioka | 209 | 4 | 10.45.3.1 | 105 | 50 | E | N | 105.5 | 50 | 10.45.3.1 |  | A | Lee Armstrong |  | 254 | Remove "4" at the end of the line. | As commented. | ACCEPTED (EDITOR: 2015-03-11 09:52:18Z) | EDITOR | 2015-03-Berlin-03-editor | Approved |  |  |  | 4,1 | 2015-03-12 15:13 | TGai General
7073 | Hitoshi Morioka | 209 | 4 | 10.45.3.1 | 105 | 60 | E | N | 105.6 | 60 | 10.45.3.1 |  | A | Lee Armstrong |  | 254 | Replace "the extracted the destination MAC address" with "the extracted destination MAC address". | As commented. | ACCEPTED (EDITOR: 2015-03-11 09:53:19Z) | EDITOR | 2015-03-Berlin-03-editor | Approved |  |  |  | 4,1 | 2015-03-12 15:13 | TGai General
7074 | Hitoshi Morioka | 209 | 4 | 10.45.3.1 | 105 | 65 | T | N | 105.65 | 65 | 10.45.3.1 |  | V | Hitoshi Morioka |  | 238 | "before it transmits an (Re)Association Response frame" should be "within dot11HLPWaitTime". | Replace "before it transmits an (Re)Association Response frame" with "within dot11HLPWaitTime". | Revised. Insert the following sentence before "If, before it transmits an (Re)Association Response frame," at P105L63: "The AP should wait to transmit (Re)Association Response until dot11HLPWaitTime elapsed after receiving (Re)Association Request." See 11-15/423r0. (https://mentor.ieee.org/802.11/dcn/15/11-15-0423-00-00ai-clause-10-45-3-1.doc) | EDITOR |  | Approved |  |  |  | 4,3 | 2015-04-30 19:58 | EDITOR
7075 | Hitoshi Morioka | 209 | 4 | 10.45.3.1 | 106 | 3 | E | N | 106.03 | 3 | 10.45.3.1 |  | A | Lee Armstrong |  | 254 | The sentence "The AP may filter group addressed Data frames based on rules that are out of scope for this standard." appears twice. | Remove "The AP may filter group addressed Data frames based on rules that are out of scope for this standard." | ACCEPTED (EDITOR: 2015-03-11 09:53:51Z) | EDITOR | 2015-03-Berlin-03-editor | Approved |  |  |  | 4,1 | 2015-03-12 15:13 | TGai General
7076 | Hitoshi Morioka | 209 | 4 | 10.45.3.1 | 106 | 6 | T | N | 106.06 | 6 | 10.45.3.1 |  | A | Hitoshi Morioka |  | 225 | The Data frame encapsulates HLP packet. | Remove "without encapsulation". | Accept. | EDITOR |  | Approved |  |  |  | 4,3 | 2015-05-01 17:42 | EDITOR
7077 | Hitoshi Morioka | 209 | 4 | 10.45.3.1 | 106 | 11 | E | N | 106.11 | 11 | 10.45.3.1 |  | A | Hitoshi Morioka |  | 252 | Replace "HLP MSDU field" with "HLP packet" according to CID6249 and 6456. | As commented. | Accept. | EDITOR |  | Approved |  |  |  | 4,3 | 2015-05-11 23:30 | EDITOR
7078 | Hitoshi Morioka | 209 | 4 | 10.45.3.1 | 106 | 18 | E | N | 106.18 | 18 | 10.45.3.1 |  | V | Hitoshi Morioka |  | 252 | "before it transmits an (Re)Association Response frame" should be "within dot11HLPWaitTime". See CID6965. | Replace "before it transmits an (Re)Association Response frame" with "within dot11HLPWaitTime". | Revised. Insert the following sentence before "If, before it transmits an (Re)Association Response frame," at P105L63: "The AP should wait to transmit (Re)Association Response until dot11HLPWaitTime elapsed after receiving (Re)Association Request." See 11-15/423r0. (https://mentor.ieee.org/802.11/dcn/15/11-15-0423-00-00ai-clause-10-45-3-1.doc) | EDITOR |  | Approved | TGai General: 2015-03-12 13:26:20Z - Already approved resolution for CID7074. |  |  | 4,4 | 2015-05-11 23:28 | EDITOR
7079 | Hitoshi Morioka | 209 | 4 | 10.45.3.1 | 106 | 27 | E | N | 106.27 | 27 | 10.45.3.1 |  | A | Lee Armstrong |  | 254 | Replace "the non-AP STA decapsulates the HLP packet(s) but shall not generate MA-UNITDATA.indication primitives for any HLP packet(s) until key confirmation is successfully completed" with "the non-AP STA performs key confirmation (11.11.2.4 (Key confirmation with FILS authentication)) first" according to CID6717. | As commented. | ACCEPTED (EDITOR: 2015-03-11 09:54:16Z) | EDITOR | 2015-03-Berlin-03-editor | Approved |  |  |  | 4,1 | 2015-03-12 15:13 | TGai General
7080 | Mitsuru Iwaoka | 209 | 4 | 6.3.3.2.2 | 11 | 39 | E | N | 11.39 | 39 | 6.3.3.2.2 |  | A | Lee Armstrong |  | 254 | The primitive parameters Reporting Option and APConfigurationSequenceNumber are added, so, they shall be underlined. | Add underline to the following text: ", ReportingOption, APConfigurationSequenceNumber," | ACCEPTED (EDITOR: 2015-03-10 08:36:03Z) | EDITOR | 2015-03-Berlin-03-editor | Approved |  |  |  | 4,1 | 2015-03-12 15:13 | TGai General
7081 | Mitsuru Iwaoka | 209 | 4 | 6.3.3.3 | 12 | 43 | E | N | 12.43 | 43 | 6.3.3.3 |  | A | Lee Armstrong |  | 254 | Section No. of "Function" is 6.3.3.3.1, not 6.3.3.3.2. | Correct section no. | ACCEPTED (EDITOR: 2015-03-10 08:37:49Z) | EDITOR | 2015-03-Berlin-03-editor | Approved |  |  |  | 4,1 | 2015-03-12 15:13 | TGai General
7082 | Mitsuru Iwaoka | 209 | 4 | 6.3.3.3.2 | 12 | 51 | T | N | 12.51 | 51 | 6.3.3.3.2 |  | A | Jarkko Kneckt |  | 233 | The ReportingOption parameter is optional. It is necessary to specify the behavior when the ReportingOption parameter is not present. Also, there are duplicate "values". | Modify the last sentence of 6.3.3.3.2 as follows: "When the value of the ReportingOption parameter is AT_END or the ReportingOption parameter is not present, a single MLME-SCAN.confirm primitive is issued." | ACCEPTED. The resolution is shown in submission 11-15-324r2. | EDITOR |  | Approved | TGai General: 2015-02-27 08:21:50Z - Jarkko and Xiaofei should sync on the resolution for this CID. Assigned to Jarrko to have one point of contact for providing resolutions for this subcls.. |  |  | 4,3 | 2015-05-08 23:47 | EDITOR
7083 | Mitsuru Iwaoka | 209 | 4 | 6.3.3.3.2 | 14 | 10 | T | N | 14.1 | 10 | 6.3.3.3.2 |  | V | Santosh Abraham |  | 256 | There is no way to know whether SSID or Short SSID is contained in the SSID/Short SSID field of BSSDescriptionFromFD. | Add "Short SSID Indicator" field to the BSSDescriptionFromFD as follows: Name = Short SSID Indicator Type = Boolean Valid range = true, false Description = "If true, a Short SSID is contained in the SSID/Short SSID field. If false, an SSID is contained in the SSID/Short SSID field." IBSS adoption = Do not adopt | REVISED (TGai General: 2015-03-12 15:20:27Z) REVISED: Instruct the editor to incorporate 11-15/0466r0 in the draft. | EDITOR |  | Approved | TGai General: 2015-02-27 08:21:50Z - Jarkko and Xiaofei should sync on the resolution for this CID. Assigned to Jarrko to have one point of contact for providing resolutions for this subcls.. |  | TGai General: 2015-03-12 15:18:51Z taken from editor. (Resn Status, Motion #) were (A, 246). M246 was reconsidred to exclude this cid as commenter and mover of M246 agreed on alternative resolution | 4,4 | 2015-05-13 01:05 | EDITOR
7084 | Mitsuru Iwaoka | 209 | 4 | 8.4.2.1 | 44 | 43 | E | N | 44.43 | 43 | 8.4.2.1 |  | A | Lee Armstrong |  | 254 | Missing () around "8.4.2.186 (PMKID list element)". | Add () around "8.4.2.186 (PMKID list element)". | ACCEPTED (EDITOR: 2015-03-11 10:43:47Z) | EDITOR | 2015-03-Berlin-03-editor | Approved |  |  |  | 4,1 | 2015-03-12 15:13 | TGai General
7085 | Mitsuru Iwaoka | 209 | 4 | 9.42 | 83 | 13 | E | N | 83.13 | 13 | 9,42 |  | A | Hitoshi Morioka |  | 252 | CID #6877 of LB204 is marked "Accepted" in 11-14/1351r30, but not implemented in the P802.11ai D4.0. | Move the subclause 9.42 to 9.27.11 and move the subclause 9.43 to 9.27.12. Modify the references to 9.42 and 9.43 accordingly. | Accept. | EDITOR |  | Approved |  |  |  | 4,4 | 2015-05-11 23:24 | EDITOR
7086 | Mitsuru Iwaoka | 209 | 4 | 10.1.4.3.4 | 88 | 58 | T | N | 88.58 | 58 | 10.1.4.3.4 |  | A | Jarkko Kneckt |  | 233 | The first paragraph of the inserted text does not make sense. See CID #6894 and #6300 of LB204 also. | Modify the first paragraph of the inserted text as follows: --- A FILS STA shall not respond to a Probe Request frame if any of the following criteria is met for a FILS Request Parameters element contained in the Probe Request frame: | ACCEPTED. The resolution is shown in submission 11-15-324r2. | EDITOR |  | Approved |  |  |  | 4,3 | 2015-05-13 15:16 | EDITOR
7087 | Mitsuru Iwaoka | 209 | 4 | 9.42 | 84 | 24 | E | N | 84.24 | 24 | 9,42 |  | A | Lee Armstrong |  | 254 | Missing space between L and mod in Figure 9-90. | Insert a space. | ACCEPTED (EDITOR: 2015-03-11 14:04:45Z) | EDITOR | 2015-03-Berlin-03-editor | Approved |  |  |  | 4,1 | 2015-03-12 15:13 | TGai General
7088 | Stephen McCann | 209 | 4 | 10.25.3.2.11 | 101 | 32 | T | Y | 101.32 | 32 | 10.25.3.2.11 |  | V | George Calcev |  | 234 | The initial sentence of this clause implies that the Query BSS List ANQP procedure operates by sending a single ANQP Query to each AP on the list. I don't think this is the intention of this ANQP-element. | Change the initial sentence of the clause to read "The Query BSS List ANQP-element is used by a requesting STA to perform a single ANQP Query to a peer STA, using the procedures defined in 10.25.3.2.1 (General), requesting the ANQP information of each AP indicated in the BSS list." | Revise. Instruct the editor to replace "Query BSS List" with "Query AP List" in the entire document. As specified by Draft P802.11REVmc_D4.0 in 8.2.4.3.4 BSSID field, The BSSID value of this field, in an infrastructure BSS, is the MAC address currently in use by the STA in the AP of the BSS, and therefore there is one-to-one map between a BSSID and an AP. Instruct the editor to change the initial sentence of the clause to read "The Query AP List ANQP-element is used by a requesting STA to perform a single ANQP Query to an AP, using the procedures defined in 10.25.3.2.1 (General), requesting the ANQP information of each AP indicated in the AP list." | EDITOR |  | Approved |  |  |  | 4,3 | 2015-06-30 10:06 | EDITOR
7089 | Stephen McCann | 209 | 4 | 8.4.4.1 | 71 | 34 | E | N | 71.34 | 34 | 8.4.4.1 |  | A | Lee Armstrong |  | 254 | The term "Query BSS List" is not consistent. For example within Table 8-259a, it is still referred to as "Query AP List" | Change all occurances of "Query AP List" to "Query BSS List" throughout the document | ACCEPTED (EDITOR: 2015-03-11 13:58:43Z) | EDITOR | 2015-03-Berlin-03-editor | Approved |  |  |  | 4,1 | 2015-06-30 10:06 | EDITOR
7090 | Stephen McCann | 209 | 4 | 8.4.4.20 | 72 | 22 | T | Y | 72.22 | 22 | 8.4.4.20 |  | A | George Calcev |  | 234 | The AP1 identifiers within Figure 8-605b should all be BSSIDs. This also removes the necessity of an APn identifier, as it is a BSSID | Change all occurances of "APn Identifier" to BSSID, including those in Figure 8-605b | Accept | EDITOR |  | Approved |  |  |  | 4,3 | 2015-06-30 10:06 | EDITOR
7091 | Stephen McCann | 209 | 4 | 8.4.4.21 | 72 | 48 | T | Y | 72.48 | 48 | 8.4.4.21 |  | V | George Calcev |  | 234 | Change the term "AP List Response" to "BSS List Response". This is then consistent with the "Query BSS List" ANQP-element in clause 8.4.4.20 | Change all occurances of "AP List Response" to "BSS List Response" throughout the document | Revised. Instruct the editor to replace "Query BSS List" with "Query AP List" in the entire document. As specified by Draft P802.11REVmc_D4.0 in 8.2.4.3.4 BSSID field, The BSSID value of this field, in an infrastructure BSS, is the MAC address currently in use by the STA in the AP of the BSS, and therefore there is one-to-one map between a BSSID and an AP. | EDITOR |  | Approved |  |  |  | 4,3 | 2015-06-30 10:06 | EDITOR
7092 | Stephen McCann | 209 | 4 | 10.25.3.2.1 | 100 | 45 | T | Y | 100.45 | 45 | 10.25.3.2.1 |  | V | George Calcev |  | 234 | The responding AP can be a STA. There is no reason to limit the beahviour of this ANQP-element. In addition, there is an "A" missing at the start of the sentence and "ANQP query response" can be shortened to "ANQP response". | Change the initial sentence of the clause to read "A FILS STA receiving a CAG ANQP-element in an ANQP response stores the ANQP CAG Version in the received CAG ANQP-element together with the ANQP attributes and information corresponding to that ANQP CAG Version, the values of BSSID or HESSID, and the corresponding SSID associated with the responding peer STA." | Revised. Change the initial sentence of the clause to read "A FILS STA receiving a CAG ANQP-element in an ANQP response stores the ANQP CAG Version in the received CAG ANQP-element together with the ANQP attributes and information corresponding to that ANQP CAG Version, the values of BSSID or HESSID, and the corresponding SSID associated with the responding AP." | EDITOR |  | Approved |  |  |  | 4,3 | 2015-06-30 10:06 | EDITOR
7093 | Stephen McCann | 209 | 4 | 10.25.3.2.12 | 102 | 2 | T | Y | 102.02 | 2 | 10.25.3.2.12 |  | V | George Calcev |  | 234 | ANQP-elements can be transported from one STA to a peer STA. There does not need to be a restriction of reponding to an ANQP query from just an AP. There are also a couple of minor typos which need to be corrected within the sentence | Change the following sentence: "When a responding AP receives a Query List ANQP-element that contains the Info ID of CAG ANQP-element, the responding STA shall include in the ANQP query response frame a CAG ANQP-element containing the ANQP CAG Version and the Info IDs of the ANQP-elements that are comprised in the CAG associated with ANQP in the increasing order of the Info ID values" to "When a responding STA receives a Query List ANQP-element that contains the Info ID of a CAG ANQP-element, the responding STA shall include in the ANQP response frame a CAG ANQP-element containing the ANQP CAG Version and the Info IDs of the ANQP-elements that are in the CAG associated with ANQP in the increasing order of the Info ID values". | Revise. The part of the comment pertaining to the STA to STA ANQP is rejected because the scope of TGai is the FILS between a STA and an AP. Instruct the editor Change the following sentence: "When a responding AP receives a Query List ANQP-element that contains the Info ID of CAG ANQP-element, the responding STA shall include in the ANQP query response frame a CAG ANQP-element containing the ANQP CAG Version and the Info IDs of the ANQP-elements that are comprised in the CAG associated with ANQP in the increasing order of the Info ID values" to "When a responding AP receives a Query List ANQP-element that contains the Info ID of a CAG ANQP-element, the responding AP shall include in the ANQP response frame a CAG ANQP-element containing the ANQP CAG Version and the Info IDs of the ANQP-elements that are in the CAG associated with ANQP in the increasing order of the Info ID values". | EDITOR |  | Approved |  |  |  | 4,3 | 2015-06-30 10:06 | EDITOR
7094 | Stephen McCann | 209 | 4 | 10.25.3.2.1 | 100 | 52 | T | Y | 100.52 | 52 | 10.25.3.2.1 |  | V | George Calcev |  | 234 | The future point in time that a stored CAG version is used has nothing to do with the AP. This is optimisation for the STA. | Change the initial sentence of the 2nd paragraph to read "At a future time, a FILS STA should check its locally stored ANQP CAG Version Number with the ANQP CAG Version Number received from the responding peer STA." | Revised. The scope of the TGai is FILS with an AP and not with anothe peer STA. Change the initial sentence of the 2nd paragraph to read "At a future time, a FILS STA should check its locally stored ANQP CAG Version Number with the ANQP CAG Version Number received from the responding AP." | EDITOR |  | Approved |  |  |  | 4,3 | 2015-06-30 10:06 | EDITOR
7095 | Stephen McCann | 209 | 4 | 10.25.3.2.1 | 100 | 53 | T | N | 100.53 | 53 | 10.25.3.2.1 |  | V | George Calcev |  | 234 | The use of the word "associated" in this paragraph is confusing, as "associated" has a specific meaning within IEEE 802.11 | Re-write the sentence starting at line 53 as follows: "If the received ANQP CAG Version equals the stored value of an ANQP CAG Version together with the corresponding value of BSSID or HESSID and the corresponding SSID for the peer STA, the STA shall not initiate an ANQP query for any of the ANQP-elements contained within the CAG. The STA shall use the previously stored ANQP attributes and information instead. How the ANQP server maintains the ANQP CAG Version corresponding to each BSSID, HESSID, or SSID is out of the scope of this document. | Revised. Re-write the sentence starting at line 53 as follows: "If the received ANQP CAG Version equals the stored value of an ANQP CAG Version together with the corresponding value of BSSID or HESSID and the corresponding SSID for the responding AP, the STA shall not initiate an ANQP query for any of the ANQP-elements contained within the CAG. The STA shall use the previously stored ANQP attributes and information instead. How the ANQP server maintains the ANQP CAG Version corresponding to each BSSID, HESSID, or SSID is out of the scope of this document. | EDITOR |  | Approved |  |  |  | 4,3 | 2015-06-30 10:06 | EDITOR
7096 | Filip Mestanov | 209 | 4 | 8.6.8.36 | 75 | 8 | T | Y | 75.08 | 8 | 8.6.8.36 |  | V | Xiaofei Wang |  | 264 | If a Non-AP STA attempts a (Re-) Association to an AP after having received a FILS Discovery frame broadcasted by that AP, it will not know which is the mobility domain to which the AP belongs and thus whether it can or not perform a Fast Transition to said AP. | In Table 8-309a: Add the Mobility Domain Element (MDE) to the list of elements that can be optionally included in the FILS Discovery frame. | REVISED (TGai General: 2015-05-01 14:33:27Z) -- Instruct the editor to incorporate changes as shown in 11-15/509r0. Note to commenter: the submission adds the MDE. | EDITOR | 2015-04-14-telco | Approved | TGai General: 2015-05-01 14:33:13Z - Discussed in telco Apr. 14 Tgai General: 2015-02-27 08:50:44Z - Xiaofei, Ping, and Santosh Abraham: please coordinate here for a resolution. Assigned to Xiaofei to have a single person drafting the final document. |  |  | 4,4 | 2015-05-13 21:22 | EDITOR
7097 | Jarkko Kneckt | 209 | 4 | 10.1.4.3.2 | 87 | 64 | T | N | 87.64 | 64 | 10.1.4.3.2 |  | V | Jarkko Kneckt |  | 233 | The caption text of the figure is not clear. The individually addressed Probe Request is not very clear. | Change the caption text of hte figure 10-4a to:"Active scanning when non-DMG Probe Request has address 3 set to BSSID." | REVISED. The commenter is asking the change to the caption of the figure. The caption text is well written, but during the 802.11ai group discussions the handling of the probe request with individual address was not clear. Add to the 8.3.3.1 the words "or individual address". Write the sentence:" Frames of subtype Probe Request with a group address or individual address in the Address 1 field are additionally processed as described in 10.1.4.3.2 (Active scanning procedure for a non-DMG STA) for non-DMG STAs and 10.1.4.3.3 (Active scanning procedure for a DMG STA) for DMG STAs. | EDITOR |  | Approved |  |  |  | 4,3 | 2015-05-13 15:00 | EDITOR
7098 | Jarkko Kneckt | 209 | 4 | 10.1.4.3.2 | 88 | 21 | T | N | 88.21 | 21 | 10.1.4.3.2 |  | V | Jarkko Kneckt |  | 233 | The caption text of the figure is not clear. The individually addressed Probe Request is not very clear. | Change the caption text of hte figure 10-4b to:"Active scanning when non-DMG Probe Request has address 3 set to wildcard." | REVISED. Write the caption: Active scanning when a Probe Request has address 1 a broadcast address. The resolution is shown in submission 11-15-324r2. | EDITOR |  | Approved |  |  |  | 4,3 | 2015-05-13 15:05 | EDITOR
7099 | Jarkko Kneckt | 209 | 4 | 8.6.8.36 | 78 | 19 | T | N | 78.19 | 19 | 8.6.8.36 |  | V | Xiaofei Wang |  | 245 | The Maximum Number of Streams does not specify to which device this is the maximum number of streams. Also it is unclear is the capability of the AP or currently the maximum number that the AP is using. | Add the following sentence in the beginning of the line 19:" The Maximum Number of Spatial Streams subfield indicates the number of the spartial streams supported by the AP". | Revised: Add the following sentence in the beginning of the line 19:" The Maximum Number of Spatial Streams subfield indicates the number of the spatial streams supported by the AP". | EDITOR |  | Approved | TGai General: 2015-02-27 08:50:44Z - Xiaofei, Ping, and Santosh Abraham: please coordinate here for a resolution. Assigned to Xiaofei to have a single person drafting the final document. |  |  | 4,4 | 2015-05-11 18:08 | EDITOR
7100 | Jarkko Kneckt | 209 | 4 | 8.6.8.36 | 78 | 44 | T | N | 78.44 | 44 | 8.6.8.36 |  | A | Xiaofei Wang |  | 245 | The Multiple BSSID element may be present in the Beacon and in Probe Response frames. There is no benefit to indicate is the field only present in the Beacon frames, rather it is more usable for the scanning STA to know that the AP has uses multiple BSSIDs. | Change the end of the sentence in line 45 to read: " is present in the Beacon and Probe Response frames." Change the end of the sentence in line 47 to read: " is present in the Beacon and Probe Response frames." | Accepted | EDITOR |  | Approved | TGai General: 2015-02-27 08:50:44Z - Xiaofei, Ping, and Santosh Abraham: please coordinate here for a resolution. Assigned to Xiaofei to have a single person drafting the final document. |  |  | 4,4 | 2015-05-11 18:10 | EDITOR
7101 | Jarkko Kneckt | 209 | 4 | 8.4.4.22 | 73 | 34 | E | N | 73.34 | 34 | 8.4.4.22 |  | A | Lee Armstrong |  | 254 | The Domain Information field has the content of the Content Identifier. It would be more clear for the reader to use the same names for the fields. | Change the Domain Information names in the element to Domain Identifier. | ACCEPTED (EDITOR: 2015-03-11 13:59:59Z) | EDITOR | 2015-03-Berlin-03-editor | Approved |  |  |  | 4,1 | 2015-03-12 15:13 | TGai General
7102 | Jarkko Kneckt | 209 | 4 | 8.4.2.179 | 59 | 9 | T | N | 59.09 | 9 | 8.4.2.179 |  | J | Santosh Abraham |  | 246 | The Subnet ID Token size is only 1 octet. Is the size of 1 octet enough to ensure that different Subnets do not select the same value? Some guidance are IPv4 or IPv6 support of the subnet, SSID and other parameters related to the use of the Subnet ID. This could help to avoid collisions of the value in proximity. | Clarify how Subnet ID Token value is related to other parameters value. If the Subnet ID Token value is not dependent on other parameters value, please consider using length of 2 octets. | Reject: The subnet ID token is defined as an opaque indicator of the subnet ID. The way it is obtained is beyond the scope of the standard. A length of 1 octet seems sufficient to provide the necessary identifier.T13 | EDITOR |  | Approved |  |  |  |  | 2015-03-12 08:14 | TGai General
7103 | Jarkko Kneckt | 209 | 4 | 8.4.2.179 | 59 | 9 | T | N | 59.09 | 9 | 8.4.2.179 |  | V | Santosh Abraham |  | 246 | The use of the Subnet ID Token is not clearly specified. The field is introduced, but its use is not described. How the FILS STA benefits from the field? | Please clarify how the STA uses Subnet ID Token in FILS? | Revised: Please see resolution in 15/0444r0 | EDITOR |  | Approved |  |  |  | 4,4 | 2015-05-11 19:21 | EDITOR
7104 | Jarkko Kneckt | 209 | 4 | 8.4.2.179 | 59 | 44 | E | N | 59.44 | 44 | 8.4.2.179 |  | A | Lee Armstrong |  | 254 | The length of the Subnet ID Token is unclear. | Change "s" to the size of the field. | ACCEPTED (EDITOR: 2015-03-11 13:54:49Z) | EDITOR | 2015-03-Berlin-03-editor | Approved |  |  |  | 4,1 | 2015-03-12 15:13 | TGai General
7105 | Edward Reuss | 209 | 4 | 10.1.4.3.5 | 90 | 35 | T | Y | 90.35 | 35 | 10.1.4.3.5 |  | V | Jarkko Kneckt |  | 233 | Added paragraph does not make sense. This paragraph consists of one very long sentence that loses its way about halfway through. I can't untangle it adequatly to verify that it is stating what I think it really intended to say. Also, I suspect the paragraph is attempting to restate the probe response frame - beacon frame protocol that is already defined elsewhere. | Rewrite this paragraph,preferably broken into several sentences, or into a bulleted list. If possible, refer to existing probe response frame - beacon frame protocol clauses instead of repeating it here. | REVISED. The text is the current Probe Response clauses and we are not repeating the text. The beacon transmission is described in clause 10.1.3 and reference to the clause is added. The text is split into shorter sentences and moved to separate sentences. The CIDS 7184, CID7183 also solve similar issue. The resolution is shown in submission 11-15-324r2. | EDITOR |  | Approved |  |  |  | 4,3 | 2015-06-29 13:08 | EDITOR
7106 | Edward Reuss | 209 | 4 | 10.1.4.3.7 | 91 | 51 | T | Y | 91.51 | 51 | 10.1.4.3.7 |  | V | Jarkko Kneckt |  | 233 | Informative notes with conformance language. Notes are intended to be informative, and as such not contain conformance language. These three notes contain "should", "should" and "shall" respectively. The first is a borderline case as it refers to a principle that it illustrates. The second and third are explicit errors. | For the first, change "should be" to "is best". For the second, change "should be" to "is best". For the third, change "shall not" to "cannot". However, also reconsider if the third is really a normative requirement and therefore needs to be stated in normal prose text, rather than in an informative note. | REVISED. The first and second note the words" should be" are changed to:"is". The last NOTE is moved as normative text. The resolution is shown in submission 11-15-324r2. | EDITOR |  | Approved |  |  |  | 4,3 | 2015-06-29 13:08 | EDITOR
7107 | Edward Reuss | 209 | 4 | 10.45.3.1 | 106 | 18 | T | Y | 106.18 | 18 | 10.45.3.1 |  | V | Hitoshi Morioka |  | 238 | A normative requirement needs to be stated normatively using the conformance term "shall". | Change "the AP does not transmit any FILS HLP Container elements" to "the AP shall not transmit any FILS HLP Container elements". | Revised. Change "the AP does not transmit any FILS HLP Container elements" to "the AP shall not transmit any FILS HLP Container elements" at P106L21. See 11-15/423r0. (https://mentor.ieee.org/802.11/dcn/15/11-15-0423-00-00ai-clause-10-45-3-1.doc) | EDITOR |  | Approved |  |  |  | 4,3 | 2015-06-29 13:08 | EDITOR
7108 | James Lepp | 209 | 4 | 3.1 | 3 | 22 | G | N | 3.22 | 22 | 3,1 |  | A | Jarkko Kneckt |  | 233 | IETF is an organization. Should reference a specification, not an organization. This note is due to acronym mismatch with the normative reference IETF RFC 6696. | Change "IETF uses..." to "IETF RFC 6696 uses..." | ACCEPTED. The resolution is shown in submission 11-15-324r2. | EDITOR |  | Approved |  |  |  | 4,3 | 2015-07-10 12:47 | EDITOR
7109 | James Lepp | 209 | 4 | 4.5.3.3 | 5 | 20 | T | Y | 5.2 | 20 | 4.5.3.3 |  | J | Jarkko Kneckt |  | 233 | FILS AP is mentioned but not defined. | Add a definition for FILS AP to sectionm 3.1 | REJECTED. The FILS STA is defined. STA contains both non-AP STA and the AP STA. The AP is defined in clause 3.1. | EDITOR |  | Approved |  |  |  |  | 2015-07-10 12:47 | EDITOR
7110 | James Lepp | 209 | 4 | 4.5.4.8 | 7 | 41 | G | Y | 7.41 | 41 | 4.5.4.8 |  | V | George Cherian |  | 228 | What's an RSMN? Couldn't find this in revMC draft 4.0 or anywhere else in 11ai draft 4.0. Please define. | Add a definition for RSMN | Revised. Change RSMN to RSN | EDITOR |  | Approved |  |  |  | 4,1 | 2015-07-10 12:47 | EDITOR
7111 | James Lepp | 209 | 4 | 11.11.2.2.5 | 124 | 55 | E | N | 124.55 | 55 | 11.11.2.2.5 |  | A | Lee Armstrong |  | 254 | No space between RFC and 6696 | Add a space between RFC and 6696. | ACCEPTED (EDITOR: 2015-03-11 09:57:19Z) | EDITOR | 2015-03-Berlin-03-editor | Approved |  |  |  | 4,1 | 2015-07-10 12:47 | EDITOR
7112 | James Lepp | 209 | 4 | 11.11.2.2.3 | 123 | 52 | E | N | 123.52 | 52 | 11.11.2.2.3 |  | A | Lee Armstrong |  | 254 | No space between RFC and 6696 | Add a space between RFC and 6696. | ACCEPTED (EDITOR: 2015-03-11 09:56:54Z) | EDITOR | 2015-03-Berlin-03-editor | Approved |  |  |  | 4,1 | 2015-07-10 12:47 | EDITOR
7113 | James Lepp | 209 | 4 | 8.4.2.1.76 | 55 | 54 | E | N | 55.54 | 54 | 8.4.2.1.76 |  | A | Lee Armstrong |  | 254 | Call out references to RFCs as IETF RFCs consistently. | Change to "encoded according to IETF RFC 5280" | ACCEPTED (EDITOR: 2015-03-11 10:45:28Z) | EDITOR | 2015-03-Berlin-03-editor | Approved |  |  |  | 4,1 | 2015-07-10 12:47 | EDITOR
7114 | James Lepp | 209 | 4 | 8.4.2.1.76 | 55 | 55 | E | N | 55.55 | 55 | 8.4.2.1.76 |  | A | Lee Armstrong |  | 254 | Call out references to RFCs as IETF RFCs consistently. | Change to "encoded according to IETF RFC 5480" | ACCEPTED (EDITOR: 2015-03-11 10:45:54Z) | EDITOR | 2015-03-Berlin-03-editor | Approved |  |  |  | 4,1 | 2015-07-10 12:47 | EDITOR
7115 | James Lepp | 209 | 4 | 8.4.2.1.76 | 55 | 56 | E | N | 55.56 | 56 | 8.4.2.1.76 |  | A | Lee Armstrong |  | 254 | Call out references to RFCs as IETF RFCs consistently. | Change to "encoded according to IETF RFC 3279" | ACCEPTED (EDITOR: 2015-03-11 12:55:04Z) | EDITOR | 2015-03-Berlin-03-editor | Approved |  |  |  | 4,1 | 2015-07-10 12:47 | EDITOR
7116 | James Lepp | 209 | 4 | 11.11.2.2.4 | 124 | 23 | E | N | 124.23 | 23 | 11.11.2.2.4 |  | A | Lee Armstrong |  | 254 | I understand the definition of "ss" is local to 11.11.2.x, but it could be confused with the already defined "SS" (Station Service). | Consider using a different acronym for the Diffie-Hellman shared secret. Perhaps DHss | ACCEPTED (EDITOR: 2015-03-11 09:57:03Z) | EDITOR | 2015-03-Berlin-03-editor | Approved |  |  |  | 4,1 | 2015-07-10 12:47 | EDITOR
7117 | Santosh Abraham | 209 | 4 | 17-37 | 48 | 8.4.2.169.1 | T | N | 48 |  | 17-37 |  | V | Santosh Abraham |  | 230 | Following are issues with the description of the Neighbor AP information field and I believe the section needs a rewrite. 1. The section is not backward compatibile with RevMC neighbor network field 2. The usage indicator field is not described anywhere 3. Figure 8-573a is redundant regarding functionality and is practically difficult to implement since it requires writing a time sensitive fied field at the exact time of transmission | Suggest rewrite will be uploaded by the commenter | Revised: Resolution to comment has been indicated in 15/0385/r0. The comment regarding not being backward compatible is not valid. The usage indicator field has been changed back to reserved and the functionality for estimating the other AP beacon transmission has been updated so that the exact time of the transmission of the frame is not required. | EDITOR |  | Approved |  |  | solution in 15/0385/r0 updated from Motion #239 later updated by 15/0385/r10 | 4,4 | 2015-05-12 00:13 | EDITOR
7118 | Santosh Abraham | 209 | 4 | 18-19 | 47 | 8.4.2.169.1 | T | N | 47 |  | 18-19 |  | V | Xiaofei Wang |  | 245 | Incorrect count | If value 0 indicates that one TBTT information field is present, then the description should say "plus" one not "minus" one. For example, a value for 4 should indicate 5 TBTT Info fields. Suggested rewrite will be uploaded by commenter. | Revised: the original text is correct, however, may need some cleanup to make it more clear. Change "The TBTT Information Count subfield is 4 bits in length and contains the number of TBTT Information fields that are included in the Neighbor AP Information field, minus one. A value of 0 indicates one TBTT Information field is present." into "The TBTT Information Count subfield is 4 bits in length. Its value is set to equal to the number of TBTT Information fields that are included in the Neighbor AP Information field, minus one. A value of 0 indicates one TBTT Information field is present." | EDITOR |  | Approved |  |  | Thankfully I did not cut/paste the approved text. | 4,4 | 2015-05-11 18:16 | EDITOR
7119 | Santosh Abraham | 209 | 4 |  | 56 | 8.4.2.177 | T | N | 56 |  |  |  | A | Dan Harkins |  | 227 | FILS public key indicator element is not used in the text | Remove clause 8.4.2.177 | Accept | EDITOR |  | Approved |  |  |  | 4,3 | 2015-05-04 15:11 | EDITOR
7120 | Santosh Abraham | 209 | 4 | 7 | 59 | 8.4.2.179 | E | N | 59 |  | 7 |  | V | George Cherian |  | 260 | Incorrect text | The sentence should read: "The IP Address Type and Subnet ID Token are conditional information present when the IP Address Information Present bit is set in the FILS Information field." | REVISED (TGai General: 2015-03-12 16:32:39Z) -- At P59 L7 replace "The conditional information is present when the IP Address Information Present bit is set in the FILS Information field. " with "The IP Address Type and Subnet ID Token are conditionally present when the IP Address Information Present bit is 1 in the FILS Information field." | EDITOR |  | Approved | TGai General: 2015-03-11 13:33:53Z -- not deemed technical by Editor |  |  | 4,4 | 2015-05-13 15:39 | EDITOR
7121 | Santosh Abraham | 209 | 4 | 40 | 66 |  | E | N | 66 |  | 40 |  | V | George Cherian |  | 259 | Missing text | Add following text in the explanation column for B1: "The value of the DNS Server IPv4Address is the IPv6 address of the DNS server if the DNS Server IPv6 address Present bit of the DNS Info Control is 1." | REVISED (TGai General: 2015-03-12 16:27:36Z) - Revised At P66L40: Replace the ".." with: ". The value of the DNS Server IPv6Address is the IPv6 address of the DNS server if the DNS Server IPv6 address Present bit of the DNS Info Control is 1." | EDITOR |  | Approved | TGai General: 2015-03-11 13:35:55Z - Needs revision. Suggested resoluiton mixes IPv4 and IPv6 which does not sound correct. |  |  | 4,4 | 2015-05-13 15:35 | EDITOR
7122 | Santosh Abraham | 209 | 4 |  | 75,76 | 8.6.8.36 | T | N | 75.76 |  | 8.6.8.36 |  | V | Santosh Abraham |  | 230 | FD frame needs to carry information to allow a device to determine the next TBTT accurately independent of the actual arrival time of the frame. | Please see text in contribution XX from commenter that includes timestamp and beacon interval information in FILS discovery frame | Revised: Resolution to comment has been indicated in 15/0297/r2 | EDITOR |  | Approved |  |  |  | 4,3 | 2015-05-08 17:55 | EDITOR
7123 | Santosh Abraham | 209 | 4 | 21 | 84 | 9.4.2 | T | N | 84 |  | 21 |  | A | Hitoshi Morioka |  | 225 | Incorrect element references | EID: The element ID of the fragmented element FID: The element ID of the Fragment element | Accept. | EDITOR |  | Approved | TGai General: 2015-02-27 08:52:09Z - Jarkko and Hitoshi: please coordinate here. Assigned to Hitoshi to have a single contact point for this cls.. |  |  | 4,1 | 2015-05-01 15:49 | EDITOR
7124 | Santosh Abraham | 209 | 4 | 1 | 90 | 10.1.4.3.5 | T | N | 90 |  | 1 |  | V | Jarkko Kneckt |  | 233 | FILS Request Parameters doesn't include RNR request | Requesting STA needs to use "Request" element in its probe request to request RNR element ID | REVISED. Use Request element for this operation. Change the FILS Request Parameters to Request element. | EDITOR |  | Approved |  |  |  | 4,3 | 2015-05-13 15:28 | EDITOR
7125 | Santosh Abraham | 209 | 4 | 24 | 90 | 10.1.4.3.5 | T | N | 90 |  | 24 |  | V | Jarkko Kneckt |  | 233 | Change shall to a should requirement | Change 'shall' to 'should': "... the AP should transmit Probe Response frame in a ... " | REVISED. The 802.11ai task group discussed on the topic. The group decided to allow the response only if both STAs support only DSSS/CCK rates. This response does not comment should FILS STAs support DSSS/CCK rates. Change the text to read:"— When a FILS AP responds to a Probe Request frames containing a FILS Capability field in the Extended Capabilities element equal to 1, and both STAs supports other than DSSS/CCK rates (see 16 (DSSS PHY specification for the 2.4 GHz band designated for ISM applications) or 17 (High rate direct sequence spread spectrum (HR/DSSS) PHY specification)) , the AP shall transmit Probe Response frame in a PPDU using a rate other than a DSSS/CCK rate. ". | EDITOR |  | Approved |  |  |  | 4,3 | 2015-05-13 15:31 | EDITOR
7126 | Santosh Abraham | 209 | 4 | 44 | 90 | 10.1.4.3.5 | T | N | 90 |  | 44 |  | A | Jarkko Kneckt |  | 233 | remove "not" | "When the Max Channel Time field is present in any of Probe Request frame(s), the FILS STA shall not respond with a Beacon frame ... " | ACCEPTED.The resolution is shown in submission 11-15-324r2. | EDITOR |  | Approved |  |  |  | 4,3 | 2015-05-13 15:36 | EDITOR
7127 | Santosh Abraham | 209 | 4 | 56-65 | 90 | 10.1.4.3.5 | E | N | 90 |  | 56-65 |  | A | Lee Armstrong |  | 254 | Remove repeating text | The some of the text in this paragraph is repeating and similar to the one on lines 35-41. | ACCEPTED (EDITOR: 2015-03-11 10:24:49Z) | EDITOR | 2015-03-Berlin-03-editor | Approved |  |  |  | 4,1 | 2015-03-12 15:13 | TGai General
7128 | Santosh Abraham | 209 | 4 | 10 | 44 | 8.4.2.1 | E | N | 44 |  | 10 |  | J | Lee Armstrong |  | 254 | Missing Element references | Missing 8.4.2.177 (FILS Public Key Indicator) | REJECTED (EDITOR: 2015-03-11 09:29:01Z)Reject, Public Key Indicator row deleted per 15/0162r4 | EDITOR | 2015-03-Berlin-03-editor | Approved |  |  |  |  | 2015-03-12 15:13 | TGai General
7129 | Santosh Abraham | 209 | 4 |  |  | Throughout section 8.4.2.x | E | N |  |  |  |  | A | Lee Armstrong |  | 254 | Element ID Extension field missing | `Per REVmc D4.0, many 11ai elements will have Element ID Extension field. Table 8-85 shows this but the individual sections on the elements doesn't show it. Also, certain 11ai elements don't have Element ID Extension field but the description text makes reference to it. For example, 8.4.2.172, 176-179 & 183) don't have Element ID Extension field. | ACCEPTED (EDITOR: 2015-03-11 09:28:11Z) | EDITOR | 2015-03-Berlin-03-editor | Approved |  |  | Again with the REVmc D4.0. Added the new table column for all Element IDs based on REVmc style. | 4,1 | 2015-03-12 15:13 | TGai General
7130 | Santosh Abraham | 209 | 4 | 5 6 | 47 | 8.4.2.169.1 | E | N | 47 |  | 5 6 |  | A | Lee Armstrong |  | 254 | Double reference | Delete these lines since later parts (e.g., lines 22-25) of the description cover the length field | ACCEPTED (EDITOR: 2015-03-11 10:23:31Z) | EDITOR | 2015-03-Berlin-03-editor | Approved |  |  |  | 4,1 | 2015-03-12 15:13 | TGai General
7131 | Santosh Abraham | 209 | 4 |  | 47-48 | 8.4.2.169.1 | E | N |  |  |  |  | A | Lee Armstrong |  | 254 | Reorder text & figures for better readability and continuity | `Text describing the meaning of TBTT Information Field Type and associated figures is scattered on both pages. It would be good to have it all in one place. For example, the description for TBTT Information Field Type equal 1 is on pg 47, while the figure and additional info regarding ANTO field on pg 47. Also, the description and figure for TBTT Information Field Type equal 0 should precede the one for value equal 1. In addition, this case should give a clear break-up of which fields are present for different lenght value (as it is showing for the case where the value=1) | ACCEPTED (EDITOR: 2015-03-11 09:24:12Z) | EDITOR | 2015-03-Berlin-03-editor | Approved |  |  |  | 4,1 | 2015-03-12 15:13 | TGai General
7132 | Santosh Abraham | 209 | 4 | 41 | 59 | 8.4.2.179 | T | N | 59 |  | 41 |  | A | Santosh Abraham |  | 246 | Ordering of fields | It would be good to have IP Address and Subnet ID Token fields before Public Key Indicator field which is of variable size. Also the size of Subnet ID Token is missing (should be 1 instead of s). | Accept: See resolution proposed in document 15/446r0 | EDITOR |  | Approved |  |  |  | 4,4 | 2015-05-11 19:31 | EDITOR
7133 | Santosh Abraham | 209 | 4 |  | 58 | 8.4.2.179 | T | N | 58 |  |  |  | J | Santosh Abraham |  | 246 | FILS Security Type field missing | Need a way to indicate FILS-SK with or without PFS. Potential solution would be to repurpose one of the reserved bits in FILS Information field to indicate with or without PFS. Another alternative would be to have a field in Domain Identifier to indicate it. | Reject: The information on the use of shared key may be obtained from AKM suite information | EDITOR |  | Approved |  |  |  |  | 2015-03-12 08:14 | TGai General
7134 | Santosh Abraham | 209 | 4 | 38-42 | 46 | 8.4.2.169.1 | E | N | 46 |  | 38-42 |  | A | Lee Armstrong |  | 254 | Delete extra cell from fig 8-571 |  | ACCEPTED (EDITOR: 2015-03-11 10:21:52Z) | EDITOR | 2015-03-Berlin-03-editor | Approved |  |  |  | 4,1 | 2015-03-12 15:13 | TGai General
7135 | Santosh Abraham | 209 | 4 | 62 | 36 | 8.3.3.10 | E | N | 36 |  | 62 |  | A | Lee Armstrong |  | 254 | Incorrect order # | 712 should be 71 | ACCEPTED (EDITOR: 2015-03-10 08:44:07Z) | EDITOR | 2015-03-Berlin-03-editor | Approved |  |  |  | 4,1 | 2015-03-12 15:13 | TGai General
7136 | Santosh Abraham | 209 | 4 | 24-27 | 83 | 9.42 | E | N | 83.0942 | 9 | 24-27 |  | A | Lee Armstrong |  | 254 | Consider spacing and indenting text for clarity | Consider rewording text as: The information to be fragmented is divided into M + N portions, where - M is L size / 255 J the result of the integer division of the length of the information by 255. - N is equal to 1 if L mod 255 > 0 and equal to 0 otherwise. - L is the size of the information in octets. | ACCEPTED (EDITOR: 2015-03-11 10:19:48Z) | EDITOR | 2015-03-Berlin-03-editor | Approved |  |  | Multiple comments, not all with exact same proposal | 4,1 | 2015-03-12 15:13 | TGai General
7137 | Santosh Abraham | 209 | 4 | 64 | 86 | 10.1.4.3.2 | E | N | 86 |  | 64 |  | A | Lee Armstrong |  | 254 | fix typo | Change text to "The STA receives one or more" | ACCEPTED (EDITOR: 2015-03-11 10:26:24Z) | EDITOR | 2015-03-Berlin-03-editor | Approved |  |  |  | 4,1 | 2015-03-12 15:13 | TGai General
7138 | Santosh Abraham | 209 | 4 | 50 | 105 | 10.45.3.1 | E | N | 105 |  | 50 |  | A | Lee Armstrong |  | 254 | Remove unwanted text | Remove "4" | ACCEPTED (EDITOR: 2015-03-11 10:24:19Z) | EDITOR | 2015-03-Berlin-03-editor | Approved |  |  |  | 4,1 | 2015-03-12 15:13 | TGai General
7139 | Santosh Abraham | 209 | 4 | 42 | 104 | 10.45.2.2 | T | N | 104 |  | 42 |  | V | Santosh Abraham |  | 230 | Add text to indicate how the next TBTT is to be computed from the FILS discovery frame | See submission XX | Revised: Resolution to comment has been indicated in 15/0297/r2 | EDITOR |  | Approved |  |  |  | 4,3 | 2015-05-08 17:54 | EDITOR
7140 | Mark Hamilton | 209 | 4 | 6.3.3.2.2 | 11 | 38 | T | Y | 11.38 | 38 | 6.3.3.2.2 |  | J | Jarkko Kneckt |  | 233 | APConfigurationSequenceNumber makes no sense in an MLME-SCAN.request. This element is for Probe Responses and Beacons. | Remove this parameter from the MLME-SCAN.request, here and from the description table. Instead add it to the MLME-SCAN.confirm (probably inside the BSSDescriptionSet parameter?). Also, the Probe Request frame format (8.3.3.9) doesn't need the AP-CSN field, delete it. | REJECTED. AP-CSN is optionally included in Probe Request frames. The commenter seems to propose that the APConfigurationSequenceNumber would be deleted. The commenter fails to identify a reason why the feature should be deleted. The AP-CSN number is needed in order to control its use and to pass the information to the receiving STA. AP-CSN is present in BSSDEcriptionSet. | EDITOR | EC-Report-Unresponsive-Commenters | Approved | TGai General: 2015-02-27 08:21:50Z - Jarkko and Xiaofei should sync on the resolution for this CID. Assigned to Jarrko to have one point of contact for providing resolutions for this subcls.. |  |  |  | 2015-07-13 21:58 | EDITOR
7141 | Mark Hamilton | 209 | 4 | 6.3.3.3.2 | 13 | 35 | T | Y | 13.35 | 35 | 6.3.3.3.2 |  | V | Jarkko Kneckt |  | 233 | CAG Tuple is not described accurately. The valid range should apply to the Integers in the Sequence (if that is the correct type for this parameter). It also isn't clear what happens if the CAG Number element has multiple tuples included, is this sequence extended to be a sequence of multiple tuples of Version, Scope and PAP ID? | Clarify and align the datatypes, value range and description for CAG Tuple to be both consistent with each other, and to describe how a CAG Number element with multiple Tuples is indicated. | REVISED. The commenter is correct. The CAG Tuple is a single Tuple in CAG Number element. Change the name to:"CAG Number", change Type to"As defined in 8.4.2.172(CAG Number element)" change the Description to:" One or more CAG Tuples. Each CAG Tuple describes the CAG Version, Scope and Partial Advertisement Protocol ID. This parameter is optionally present when dot11FILSActivated is true; otherwise not present." The resolution is shown in submission 11-15-324r2. | EDITOR | EC-Report-Unresponsive-Commenters | Approved | TGai General: 2015-02-27 08:21:50Z - Jarkko and Xiaofei should sync on the resolution for this CID. Assigned to Jarrko to have one point of contact for providing resolutions for this subcls.. |  |  | 4,3 | 2015-07-13 21:58 | EDITOR
7142 | Mark Hamilton | 209 | 4 | 6.3.3.3.3 | 15 | 8 | E | N | 15.08 | 8 | 6.3.3.3.3 |  | A | Lee Armstrong |  | 254 | The word "ascertain" doesn't seem right for a .confirm primitive, which is yielding information to the service user. | Change "ascertain" to "report" | ACCEPTED (EDITOR: 2015-03-10 08:38:48Z) | EDITOR | EC-Report-Unresponsive-Commenters | Approved |  |  |  | 4,1 | 2015-07-13 21:58 | EDITOR
7143 | Mark Hamilton | 209 | 4 | 6.3.5.3.2 | 17 | 22 | T | Y | 17.22 | 22 | 6.3.5.3.2 |  | V | Jarkko Kneckt |  | 233 | "that the non-AP STA to be set to dot11AssociationResponseTimeOut" doesn't make sense. | Replace this text with "that the non-AP STA uses to set dot11AssocationResponseTimeout". In the .response, replace with "that the AP indicates to the non-AP STA as an expected Association latency." | REVISED. The added sentence clarifies the use of the field. The text should describe that the value is set according to MIB parameter. The resolution is shown in submission 11-15-324r2. | EDITOR | EC-Report-Unresponsive-Commenters | Approved | TGai General: 2015-02-27 08:22:46Z - Jarkko and Hitoshi should sync here. Assigned to Jarkko to have a single contact point for this clause. |  |  | 4,3 | 2015-07-13 21:58 | EDITOR
7144 | Mark Hamilton | 209 | 4 | 6.3.5.4 | 17 | 31 | T | Y | 17.31 | 31 | 6.3.5.4 |  | J | Jarkko Kneckt |  | 233 | MLME-AUTHENTICATE.indication changes are needed, to match the changed information supplied with the .request primitive. | Make the changes matching the .request changes to the MLME-AUTHENTICATE.indication primitive. | REJECTED. The comment is hard to read and confusing. The request is operation that the STA performs. The indication is the outcome of the operation. There is no need to have the same information in the request and in indication. Typically different information is carried in request and response messages. The comment seems to be proposing to delete AssociationResponseTimeoutInfo, but it does not say it clearly. This field is added by the AP to response and the operation is correct in the current MLME. | EDITOR | EC-Report-Unresponsive-Commenters | Approved | TGai General: 2015-02-27 08:22:46Z - Jarkko and Hitoshi should sync here. Assigned to Jarkko to have a single contact point for this clause. |  |  |  | 2015-07-13 21:58 | EDITOR
7145 | Mark Hamilton | 209 | 4 | 6.3.5.5.2 | 17 | 48 | T | Y | 17.48 | 48 | 6.3.5.5.2 |  | J | Jarkko Kneckt |  | 233 | The use of a PMKID List is not described in 11.11.2.3, and in 11.11.2.2.3, 11.11.2.2.4 and 11.5.1.3.2 it does not seem to be used in the response. Delete this parameter from this .response primitive, and therefore from the .confirm primitive. | Delete PMKID List parameter from the MLME-AUTHENTICATE.response and .confirm primitives. Also delete from Table 8-44 for message #2. | REJECT. PMKID list is used for caching PMKSAs and it is crusial for this capability. PMKID List is discussed in 11.11.2.2.3 clause. | EDITOR | EC-Report-Unresponsive-Commenters | Approved | TGai General: 2015-02-27 08:22:46Z - Jarkko and Hitoshi should sync here. Assigned to Jarkko to have a single contact point for this clause. |  |  |  | 2015-07-13 21:58 | EDITOR
7146 | Mark Hamilton | 209 | 4 | 6.3.11.2.2 | 29 | 8 | T | Y | 29.08 | 8 | 6.3.11.2.2 |  | A | Jarkko Kneckt |  | 239 | 8.4.1.31 is not the description of an element, is is a "raw" OUI (meant to be plugged into a field). So, in 6.3.11.2.2, where it says "A set of elements" and "Zero of more elements ..." that is not consistent with a Valid range that references 8.4.1.31 | Change "elements" to "OUIs" in both places in this row | ACCEPTED | EDITOR | EC-Report-Unresponsive-Commenters | Approved |  |  |  | 4,3 | 2015-07-13 21:58 | EDITOR
7147 | Mark Hamilton | 209 | 4 | 8.3.3.10 | 36 | 61 | E | N | 36.61 | 61 | 8.3.3.10 |  | A | Lee Armstrong |  | 254 | Typo in Order field | Order for DILS element should be 71 or 72. | ACCEPTED (EDITOR: 2015-03-10 08:46:11Z) | EDITOR | EC-Report-Unresponsive-Commenters | Approved |  |  |  | 4,1 | 2015-07-13 21:58 | EDITOR
7148 | Mark Hamilton | 209 | 4 | 8.4.2.171 | 49 | 10 | T | Y | 49.1 | 10 | 8.4.2.171 |  | V | Hitoshi Morioka |  | 235 | Mismatch between field name in the format and the text (Association Delay Info versus Association Timeout Info). | Change one or the other to match | Revised. Insert one octet "Element ID Extension" field just after "Length" field in Figure 8-575a. | EDITOR | EC-Report-Unresponsive-Commenters | Approved |  |  |  | 4,3 | 2015-07-13 21:58 | EDITOR
7149 | Mark Hamilton | 209 | 4 | 10.1.4.3.4 | 88 | 57 | T | Y | 88.57 | 57 | 10.1.4.3.4 |  | V | Jarkko Kneckt |  | 233 | Wording of text for a (new, second) paragraph of 10.1.4.3.4 is confusing. It appears this text is meant to continue the concept of the first (existing) paragraph, that an AP does NOT respond to a Probe Request under these criteria. That is not clear from the way these paragraphs are constructed. | Change introductory text for this new paragraph, to "Further, a FILS STA shall not respond if the Probe Request frame includes ..." | REVISED. Change the text to read: "A FILS STA shall not respond to a Probe Request frame if any of the following criteria is met for a FILS Request Parameters element contained in the Probe Request frame:" The resolution is shown in submission 11-15-324r2. | EDITOR | EC-Report-Unresponsive-Commenters | Approved |  |  |  | 4,3 | 2015-07-13 21:58 | EDITOR
7150 | Mark Hamilton | 209 | 4 | C.3 | 140 | 13 | T | Y | 140.13 | 13 | C.3 |  | V | George Calcev |  | 244 | "DILSActivated" is not used. | Delete "DILSActivated" | Revise. Delete "dot11DILSActivated," | EDITOR | EC-Report-Unresponsive-Commenters | Approved |  |  |  | 4,3 | 2015-07-13 21:58 | EDITOR
7151 | Mark Hamilton | 209 | 4 | C.3 | 141 | 25 | T | Y | 141.25 | 25 | C.3 |  | V | George Calcev |  | 262 | Why is it "DILSImplemented" and not "FILSImplemented"? Better yet, just delete "DILSImplemented". It isn't needed or used. | Delete "DILSImplemented" from the MIB (2 occurrances) | REVISED – The MIB Variable dot11DILSImplemented was not used in the main text. Corresponding text is added as follows: (1) D4.0-P109L4: Start the sentence with “If dot11DILSImplemented is true, a FILS AP ….” (2) Leave the MIB entry for dot11DILSImplemented in the draft (note to Editor: rollback the deletion) (3) In the description of the MIB Variable D4.0-P142L12, change in the description of the MIB variable “supporting fast initial link” to “supporting differentiated initial link” | EDITOR | EC-Report-Unresponsive-Commenters | Approved | TGai General: 2015-05-12 02:33:09Z - Discussed resolutions of CIDs 7151 and 7201; change of former resolution required to reflect need to use dot11DILSImplemented mib varible in draft.. |  | Attn.: Former resolution (that has been implemented already) is overwritten by motion 262. Check with Hitoshi to verify that the rollback in the MIB section is compolete. | 4,2 | 2015-07-13 21:58 | EDITOR
7152 | Yunsong Yang | 209 | 4 | 3.2 | 4 | 5 | E | N | 4.05 | 5 | 3,2 |  | A | Lee Armstrong |  | 254 | Bold font should be used on the term "Partial Advertisement Protocol ID". | Change the font on "Partial Advertisement Protocol ID" to bold. | ACCEPTED (EDITOR: 2015-03-03 14:26:06Z) | EDITOR | 2015-03-Berlin-03-editor | Approved |  |  |  | 4,1 | 2015-06-29 16:08 | EDITOR
7153 | Yunsong Yang | 209 | 4 | 6.3.3.3.1 | 12 | 43 | E | N | 12.43 | 43 | 6.3.3.3.1 |  | A | Lee Armstrong |  | 254 | Wrong subclause number: 6.3.3.3.2 (Function) should be 6.3.3.3.1. | Change subclause number 6.3.3.3.2 to 6.3.3.3.1. | ACCEPTED (EDITOR: 2015-03-11 10:25:23Z) | EDITOR | 2015-03-Berlin-03-editor | Approved |  |  |  | 4,1 | 2015-06-29 16:08 | EDITOR
7154 | Yunsong Yang | 209 | 4 | 6.3.3.3.2 | 14 | 2 | E | N | 14.02 | 2 | 6.3.3.3.2 |  | A | Lee Armstrong |  | 254 | Not every parameter contained in the BSSDescriptionFromFD is an element. REVmc uses the word "parameters", not "elements". | According to REVmc language, change "the following elements:" to "the parameters shown in the following table." | ACCEPTED (EDITOR: 2015-03-10 08:38:28Z) | EDITOR | 2015-03-Berlin-03-editor | Approved |  |  |  | 4,1 | 2015-06-29 16:08 | EDITOR
7155 | Yunsong Yang | 209 | 4 | 6.3.3.3.2 | 14 | 10 | T | N | 14.1 | 10 | 6.3.3.3.2 |  | V | Jarkko Kneckt |  | 233 | Should add the reference numbers of SSID element and Reduced Neighbor Report element in the Type and Valid Range columns. And since a new term, Short SSID, has been introduced here, we should add a new term "Short SSID" in subclause 3.2 (Definitions specific to IEEE Std 802.11). | Add the reference numbers of SSID element and Reduced Neighbor Report element in the Type and Valid Range columns; and add a new term "Short SSID" in subclause 3.2 (Definitions specific to IEEE Std 802.11). | REVISED. The references are added. The SSID, like any other parameter is not part of the definitions. The SSID field and SSID element are described in clause 8.4.2.2. Thus it is unclear what commenter means with SSID. To avoid confusion it is better to use the element and field definitions. Because SSID is not defined, the Short SSID should use the same description style and it should be described only in element and field descriptions. The resolution is shown in submission 11-15-324r2. | EDITOR |  | Approved | TGai General: 2015-02-27 08:21:50Z - Jarkko and Xiaofei should sync on the resolution for this CID. Assigned to Jarrko to have one point of contact for providing resolutions for this subcls.. |  |  | 4,3 | 2015-06-29 16:08 | EDITOR
7156 | Yunsong Yang | 209 | 4 | 6.3.3.3.2 | 14 | 39 | T | Y | 14.39 | 39 | 6.3.3.3.2 |  | V | Jarkko Kneckt |  | 233 | The Name and Description columns of this parameter are inconsistent with each other. TGai originally adopted Reduced Neighbor Report element in FD frame for indicating the TBTTs of neighboring APs. But BSSID and Short SSID are added to Reduced Neighbor Report element later. The Description column seems to restrict the meaning of this parameter to TBTT only. It is not clear if this restriction is intentional for FD frame (meaning that BSSID and Short SSID are not allowed if the Reduced Neighbor Report element is included in FD frame) or not. | If the restriction is intentional, then change the parameter name to "Neighbor TBTT"; otherwise, change the description of the parameter to that of Reduced Neighbor Report. | REVISED. The 802.11ai task group accepted to add SSID and short SSID to FD frame. The group did not discuss on the MLME and the group did not do the required changed to MLME. Change the text in Description of Reduced Neighbor Report:" The information of the Reduced Neighbor Information field of the received FILS Discovery frame." The resolution is shown in submission 11-15-324r2. | EDITOR |  | Approved | TGai General: 2015-02-27 08:21:50Z - Jarkko and Xiaofei should sync on the resolution for this CID. Assigned to Jarrko to have one point of contact for providing resolutions for this subcls.. |  |  | 4,3 | 2015-06-29 16:08 | EDITOR
7157 | Yunsong Yang | 209 | 4 | 8.3.3.9 | 36 | 34 | E | N | 36.34 | 34 | 8.3.3.9 |  | A | Lee Armstrong |  | 254 | Extra "_" at the end of the term in Information column. | Delete "-". | ACCEPTED (EDITOR: 2015-03-10 08:45:05Z) | EDITOR | 2015-03-Berlin-03-editor | Approved |  |  |  | 4,1 | 2015-06-29 16:08 | EDITOR
7158 | Yunsong Yang | 209 | 4 | 8.3.3.9 | 36 | 50 | E | N | 36.5 | 50 | 8.3.3.9 |  | A | Lee Armstrong |  | 254 | Extra "_" at the end of the term in Information column. | Delete "-". | ACCEPTED (EDITOR: 2015-03-10 08:45:53Z) | EDITOR | 2015-03-Berlin-03-editor | Approved |  |  |  | 4,1 | 2015-06-29 16:08 | EDITOR
7159 | Yunsong Yang | 209 | 4 | 8.3.3.11 | 38 | 28 | E | N | 38.28 | 28 | 8.3.3.11 |  | A | Lee Armstrong |  | 254 | Extra "." | Delete the extra "." | ACCEPTED (EDITOR: 2015-03-10 08:47:29Z) | EDITOR | 2015-03-Berlin-03-editor | Approved |  |  |  | 4,1 | 2015-06-29 16:08 | EDITOR
7160 | Yunsong Yang | 209 | 4 | 8.3.3.11 | 38 | 36 | E | N | 38.36 | 36 | 8.3.3.11 |  | A | Lee Armstrong |  | 254 | Extra "." | Delete the extra "." | ACCEPTED (EDITOR: 2015-03-10 08:47:58Z) | EDITOR | 2015-03-Berlin-03-editor | Approved |  |  |  | 4,1 | 2015-06-29 16:08 | EDITOR
7161 | Yunsong Yang | 209 | 4 | 8.3.3.11 | 39 | 38 | E | N | 39.38 | 38 | 8.3.3.11 |  | A | Lee Armstrong |  | 254 | Irrelevant text: "The [13/1514r1]" | Delete "The [13/1514r1]". | ACCEPTED (EDITOR: 2015-03-10 08:50:37Z) | EDITOR | 2015-03-Berlin-03-editor | Approved |  |  |  | 4,1 | 2015-06-29 16:08 | EDITOR
7162 | Yunsong Yang | 209 | 4 | 8.4.2.1 | 43 | 6 | E | N | 43.06 | 6 | 8.4.2.1 |  | A | Lee Armstrong |  | 254 | The instruction to editor should also mention the insertion of a new column. | Change the instruction to editor to "Insert new rows and a new column as follows:" | ACCEPTED (EDITOR: 2015-03-11 10:41:35Z) | EDITOR | 2015-03-Berlin-03-editor | Approved |  |  |  | 4,1 | 2015-06-29 16:08 | EDITOR
7163 | Yunsong Yang | 209 | 4 | 8.4.2.1 | 43 | 13 | T | Y | 43.13 | 13 | 8.4.2.1 |  | A | Hitoshi Morioka |  | 235 | The spec should explain what it means when a "Yes" is in the Fragmentable column. The resolution of CIDs 4008/4744 included such a paragraph, which isn't implemented in D4.0. | Insert the following paragraph after the last paragraph in Subclause 8.4.2.1: A "Yes" in the Fragmentable column listed in Table 8-85 indicates that the element may be fragmented (see 9.42 (Element fragmentation)). The element is not fragmented otherwise. | Accept. | EDITOR |  | Approved |  |  |  | 4,4 | 2015-06-29 16:08 | EDITOR
7164 | Yunsong Yang | 209 | 4 | 8.4.2.1 | 43 | 30 | T | N | 43.3 | 30 | 8.4.2.1 |  | A | George Cherian |  | 228 | Why is FILS Session element marked as Yes in the Fragmentable column? It is a small-size element. | Delete "Yes" in the Fragmentable column. | Accept | EDITOR |  | Approved |  |  |  | 4,3 | 2015-06-29 16:08 | EDITOR
7165 | Yunsong Yang | 209 | 4 | 8.4.2.1 | 44 | 11 | T | N | 44.11 | 11 | 8.4.2.1 |  | A | George Cherian |  | 228 | Why is AP-CSN element marked as Yes in the Fragmentable column? It is a small-size element. | Delete "Yes" in the Fragmentable column. | Accept | EDITOR |  | Approved |  |  |  | 4,3 | 2015-06-29 16:08 | EDITOR
7166 | Yunsong Yang | 209 | 4 | 8.4.2.169.1 | 48 | 1 | T | Y | 48.01 | 1 | 8.4.2.169.1 |  | V | Santosh Pandey |  | 261 | Comparing Figures 8-573 and 8-573a, is there any structural difference between Type 0 and Type 1? According to REVmc D4.0, the "TBTT Offset" box in Figure 8-573 should be called "Neighbor AP TBTT Offset". Therefore, Type 0 and Type 1 are essentially the same. There is no need to define the new Type 1. Type 1 should be removed from the design. Type values of 1, 2, 3 are still reserved. The text describing Type 1 should be merged with the text describing Type 0 without repetition. | Remove Type 1 from the design and merge the text describing Type 1 with the text describing Type 0 without repetition. | REVISED (TGai General: 2015-03-12 16:41:16Z) adopt 11-15/385r10 | EDITOR |  | Approved |  |  |  | 4,4 | 2015-06-29 16:08 | EDITOR
7167 | Yunsong Yang | 209 | 4 | 8.4.2.172 | 49 | 41 | E | N | 49.41 | 41 | 8.4.2.172 |  | A | Lee Armstrong |  | 254 | Extra "," between "elements" and "that". | Delete the "," between "elements" and "that". | ACCEPTED (EDITOR: 2015-03-11 13:50:27Z) | EDITOR | 2015-03-Berlin-03-editor | Approved |  |  |  | 4,1 | 2015-06-29 16:08 | EDITOR
7168 | Yunsong Yang | 209 | 4 | 8.4.2.172 | 50 | 1 | T | N | 50.01 | 1 | 8.4.2.172 |  | A | George Calcev |  | 234 | "The CAG Tuple element includes ..." should be "The CAG Number element includes ...". | Change "The CAG Tuple element includes ..." to "The CAG Number element includes ...". | Accept | EDITOR |  | Approved |  |  | Interesting that "Tuple" is being changed to "Number" in this one place and nowhere else. | 4,3 | 2015-06-29 16:08 | EDITOR
7169 | Yunsong Yang | 209 | 4 | 8.4.2.172 | 50 | 19 | T | Y | 50.19 | 19 | 8.4.2.172 |  | A | George Calcev |  | 244 | Some text in the approved document 11-14-1507r2, which was intended to clarify the second "CAG" in this sentence, is missing in D4.0. The missing text was added in D3.1. But when document 11-14-1583r3, which includes the resolution to CID 6143, was approved, the resolution text to CID 6143 was baselined on D3.0. There was no revision mark in 11-14-1583r3 to show the deletion of the missing text, which was in D3.1. Thus, the mistake was not caught before the approval of 11-14-1583r3. | Add "of the associated advertisement protocol" to the end of the first sentence. | Accept | EDITOR |  | Approved |  |  |  | 4,4 | 2015-06-29 16:08 | EDITOR
7170 | Yunsong Yang | 209 | 4 | 8.4.2.173 | 51 | 33 | T | N | 51.33 | 33 | 8.4.2.173 |  | V | Jarkko Kneckt |  | 233 | Missing the word "optionally" between "are" and "present". Inserting the word "optionally" here is consistent with the next sentence. | Insert "optionally" between "are" and "present". | REVISED. Insert the owrd conditionally between are and present. The resolution is shown in submission 11-15-324r2. | EDITOR |  | Approved |  |  |  | 4,3 | 2015-06-29 16:08 | EDITOR
7171 | Yunsong Yang | 209 | 4 | 8.4.2.185 | 70 | 35 | T | N | 70.35 | 35 | 8.4.2.185 |  | A | Dan Harkins |  | 240 | "Element ID Extension" is not applicable to Fragment element and should not be mentioned here. | Delete ", Element ID Extension,". | Accept | EDITOR |  | Approved |  |  | Also deleted corresponding cells from the figure. | 4,4 | 2015-06-29 16:08 | EDITOR
7172 | Yunsong Yang | 209 | 4 | 8.4.4.1 | 71 | 34 | T | N | 71.34 | 34 | 8.4.4.1 |  | V | George Calcev |  | 234 | The term "AP List" is used in ANQP-element name column, while the term "BSS List" is used in the ANQP-element (subclause) column. This also happens in multiple places in 8.4.4.20, 8.4.4.21, and 10.25.3.2.11. | Please use a consistent terminology. | Revise. Instruct the editor to replace in the entire document "BSS List" with "AP List". As specified by Draft P802.11REVmc_D4.0 in 8.2.4.3.4 BSSID field, The BSSID value of this field, in an infrastructure BSS, is the MAC address currently in use by the STA in the AP of the BSS, and therefore there is one-to-one map between a BSSID and an AP. | EDITOR |  | Approved |  |  |  | 4,3 | 2015-06-29 16:08 | EDITOR
7173 | Yunsong Yang | 209 | 4 | 8.4.4.21 | 73 | 1 | E | N | 73.01 | 1 | 8.4.4.21 |  | A | Lee Armstrong |  | 254 | Extra "s" at the end of the sentence. | Delete the extra "s". | ACCEPTED (EDITOR: 2015-03-11 13:59:14Z) | EDITOR | 2015-03-Berlin-03-editor | Approved |  |  |  | 4,1 | 2015-06-29 16:08 | EDITOR
7174 | Yunsong Yang | 209 | 4 | 8.4.4.22 | 73 | 43 | E | N | 73.43 | 43 | 8.4.4.22 |  | A | Lee Armstrong |  | 254 | Extra "s" at the end of the sentence. | Delete the extra "s". | ACCEPTED (EDITOR: 2015-03-11 14:00:21Z) | EDITOR | 2015-03-Berlin-03-editor | Approved |  |  |  | 4,1 | 2015-06-29 16:08 | EDITOR
7175 | Yunsong Yang | 209 | 4 | 8.4.4.23 | 74 | 15 | E | N | 74.15 | 15 | 8.4.4.23 |  | A | Lee Armstrong |  | 254 | Extra "s" at the end of the sentence. | Delete the extra "s". | ACCEPTED (EDITOR: 2015-03-11 14:00:29Z) | EDITOR | 2015-03-Berlin-03-editor | Approved |  |  |  | 4,1 | 2015-06-29 16:08 | EDITOR
7176 | Yunsong Yang | 209 | 4 | 8.6.8.36 | 75 | 19 | T | N | 75.19 | 19 | 8.6.8.36 |  | V | Xiaofei Wang |  | 264 | Normally, there should be some text, after the table, describing every item contained in the frame. But I can't find the description text related to Reduced Neighbor Report element, FILS Indication element, and Vendor Specific element. For example, TGai originally adopted Reduced Neighbor Report element in FD frame for indicating the TBTTs of neighboring APs. But BSSID and Short SSID are added to Reduced Neighbor Report element later. It is not clear if we only allow TBTTs in the Reduced Neighbor Report element in the FD frame, or BSSIDs and Short SSIDs of the neighboring APs are also allowed. This is related to my earlier comment on inconsistency between the Name and Description column of Reduced Neighbor Report parameter in subclause 6.3.3.3.2. | Add, at the end of subclause 8.6.8.36, some text describing the Reduced Neighbor Report element, FILS Indication element, and Vendor Specific element (at least provides the references). | Revised: generally agree with the commenter that some explanation should be added. Note to Editor: the resulting changes are shown in 11-15/0505r0. Adapt the changes of 11-15/505r0 to the draft. | EDITOR | 2015-03-31-telco | Approved | TGai General: 2015-05-01 14:42:47Z - discussed in telco March 31. TGai General: 2015-02-27 08:50:44Z - Xiaofei, Ping, and Santosh Abraham: please coordinate here for a resolution. Assigned to Xiaofei to have a single person drafting the final document. |  |  | 4,4 | 2015-06-29 16:08 | EDITOR
7177 | Yunsong Yang | 209 | 4 | 8.6.8.36 | 75 | 42 | T | Y | 75.42 | 42 | 8.6.8.36 |  | V | Xiaofei Wang |  | 264 | The Length field in the FILS Discovery Information field is not needed as the length of the remaining fields can be computed based on various presence indicators. Adding this field is wasteful. | Remove the Length field in Figure 8-663a; remove the Length Presence Indicator field (B12) in Figure 8-663b and modify the Reserved field accordingly; and delete the first ("A value of ...") and fourth ("The Length field ...") paragraphs on Page 77. | Revised: the optional Length field was added for potential future expansion of the FD frame. If this field is deleted, there is no length field in the FILS Discovery Information field. And the FILS Discovery Information field may have future expansions which can lead to STAs having problems parsing the FD frames. A Length field may be used to help STAs to parse the FD frame. In addition, the Length field is optional and may be added only when needed. Notes to the editor: 1) The number of octets for the Length field in Figure 8-663a (11ai draft 4.0) is changed to "0 or 1". 2) A note is added to clarify the usage of this field as shown in 11-15/0505r0. | EDITOR | 2015-03-31-telco | Approved | TGai General: 2015-05-01 14:42:47Z - discussed in telco March 31. TGai General: 2015-02-27 08:50:44Z - Xiaofei, Ping, and Santosh Abraham: please coordinate here for a resolution. Assigned to Xiaofei to have a single person drafting the final document. |  |  | 4,4 | 2015-06-29 16:08 | EDITOR
7178 | Yunsong Yang | 209 | 4 | 9.42 | 83 | 18 | T | N | 83.18 | 18 | 9,42 |  | V | Hitoshi Morioka |  | 225 | The "f' in "fragment elements" should be capitalized since it is referring to the element with the element name of "Fragment", in order to avoid being confused with the element that is being fragmented. This also applies to the last "fragment" in line 20 on Page 83, the "fragment" in line 32 on Page 83, two "fragment" in line 1 on Page 84, the one in line 23 ("FID: ...") on Page 84, the one in line 28 ("The dashed ..") on Page 84, and 3 more in subclause 9.43 on Page 84. | Change these "fragment" to "Fragment". | Revised. Replace "one or more fragment" with "one or more Fragment" at P83L20. Replace "fragment" with "Fragment" at P83L32, P84L1(2 locations), P84L23, P84L28, P84L46, P84L49 and P84L50. See 11-15/361r0. (https://mentor.ieee.org/802.11/dcn/15/11-15-0361-00-00ai-clause-9-42-and-9-43.doc) | EDITOR |  | Approved | TGai General: 2015-02-27 08:52:09Z - Jarkko and Hitoshi: please coordinate here. Assigned to Hitoshi to have a single contact point for this cls.. |  |  | 4,3 | 2015-06-29 16:08 | EDITOR
7179 | Yunsong Yang | 209 | 4 | 9.42 | 83 | 20 | T | N | 83.2 | 20 | 9,42 |  | V | Hitoshi Morioka |  | 225 | "A fragment element" and "the fragment element" in this sentence are referring to the element that is being fragmented by the Fragment element. Therefore, the past participle of "fragment" should be used. This also applies to the "fragment" in line 21 ("EID: ...") on page 84. | Change these "fragment" to "fragmented". | Revised. Replace the sentence at P83L20, "A fragment element and the series of one or more fragment elements that comprise the information of the fragment element shall all appear in the same MMPDU." with "A fragmented element and the series of one or more Fragment elements that comprise the information of the fragmented element shall all appear in the same MMPDU." Replace the line at P84L21, "EID: The element ID of the fragment element" with "EID: The element ID of the fragmented element". See 11-15/361r0. (https://mentor.ieee.org/802.11/dcn/15/11-15-0361-00-00ai-clause-9-42-and-9-43.doc) | EDITOR |  | Approved | TGai General: 2015-02-27 08:52:09Z - Jarkko and Hitoshi: please coordinate here. Assigned to Hitoshi to have a single contact point for this cls.. |  |  | 4,1 | 2015-06-29 16:08 | EDITOR
7180 | Yunsong Yang | 209 | 4 | 9.42 | 83 | 24 | E | N | 83.24 | 24 | 9,42 |  | A | Lee Armstrong |  | 254 | Typo in "Th". | Change "Th" to "The". | ACCEPTED (EDITOR: 2015-03-11 14:03:37Z) | EDITOR | 2015-03-Berlin-03-editor | Approved |  |  |  | 4,1 | 2015-06-29 16:08 | EDITOR
7181 | Yunsong Yang | 209 | 4 | 9.42 | 83 | 24 | T | N | 83.24 | 24 | 9,42 |  | V | Hitoshi Morioka |  | 235 | The part starting from "- M is ..." is supposed to be a bullet item; and grammatically it doesn't read very well now. | Re-phrase it and make it a bullet item that is in parallel with "- N ..." and " - L ..."; and add ":" after "where". | Revised. Make "-M is …" a bullet item. Replace "M is L size / 255 J the result of the integer division of the length of the information by 255." with "M = Floor(L / 255)" See 11-15/361r1. (https://mentor.ieee.org/802.11/dcn/15/11-15-0361-01-00ai-clause-9-42-and-9-43.doc) | EDITOR |  | Approved | TGai General: 2015-02-27 08:52:09Z - Jarkko and Hitoshi: please coordinate here. Assigned to Hitoshi to have a single contact point for this cls.. |  |  | 4,3 | 2015-06-29 16:08 | EDITOR
7182 | Yunsong Yang | 209 | 4 | 10.1.4.3.5 | 90 | 29 | T | Y | 90.29 | 29 | 10.1.4.3.5 |  | A | Jarkko Kneckt |  | 233 | First, the bullet item starting from line 7 ("A STA in which ...") is duplicated with the one starting from line 29. Secondly, the text related to the same bullet item in the approved document 11-14-1507r2 was not implemented. When 11-14-1507r2 was approved, it was the intention that it provides the final resolution text related to CAG Number, including this bullet item. However, D4.0, instead, adopted the text in document 11-14-1497r1 relating to CID 6839. CID 6839 didn't comment on CAG Number and the resolution to CID 6839 merely repeated the old text related to CAG Number, without taking account of 11-14-1507r2. Therefore, clearly, the changes made on this bullet item in document 11-14-1507r2 should take the precedence over those in document 11-14-1497r1. | Delete the bullet item starting from line 7; and replace the bullet item starting from line 29 with the following, which is copied from document 11-14-1507r2: "A STA in which dot11InterworkingServiceActivated is true may include in the Probe Response frame a CAG Number element containing one or more current version numbers of the CAG information associated with the AP, where each version number is associated with an advertisement protocol. The current CAG information associated with the AP can be acquired by GAS query mechanism as described in 10.25.4.3 (Interworking procedures: generic advertisement service) using the associated advertisement protocol." | ACCEPTED.The resolution is shown in submission 11-15-324r2. | EDITOR |  | Approved |  |  |  | 4,3 | 2015-06-29 16:08 | EDITOR
7183 | Yunsong Yang | 209 | 4 | 10.1.4.3.5 | 90 | 35 | T | N | 90.35 | 35 | 10.1.4.3.5 |  | V | Jarkko Kneckt |  | 233 | The text starting from line 35 to the end of this subclause talks about the criteria for sending a response, not about the content of a response. Therefore, they should be moved to subclause 10.1.4.3.4 (Criteria for sending a response). | Move this part to 10.1.4.3.4, subject to additional changes that may be needed due to my following comments on the detailed text within this part. | REVISED. Move the text in p.90, line 36 - p.91 line 2 to page 89, line 47.The resolution is shown in submission 11-15-324r2. | EDITOR |  | Approved |  |  |  | 4,3 | 2015-06-29 16:08 | EDITOR
7184 | Yunsong Yang | 209 | 4 | 10.1.4.3.5 | 90 | 35 | T | N | 90.35 | 35 | 10.1.4.3.5 |  | V | Yunsong Yang |  | 233 | This paragraph is misplaced and partially duplicated with the paragraph starting in line 56. | Merge this paragraph into the the paragraph starting in line 56. | REVISED. The commenter is correct. The text is unclear and it contains repetition. Not only this chapter should be changed, but the whole structure should be clarified. The resolution is shown in submission 11-15-324r2. | EDITOR |  | Approved | TGai General: 2015-03-04 10:15:32Z - The proposed change does not provide specific changes that can be immediately adapted by the TG to satisfy the comment. Comment is reassigned to commenter who is asked to provide motionable text changes that can be discussed by the TG. |  |  | 4,3 | 2015-06-29 16:08 | EDITOR
7185 | Yunsong Yang | 209 | 4 | 10.1.4.3.5 | 90 | 43 | T | N | 90.43 | 43 | 10.1.4.3.5 |  | V | Jarkko Kneckt |  | 233 | Based on the conditions listed below and the logic of "all", it sounds like the STA should respond with a Beacon frame. I recall we used to use the word "should" here, but now "should" has been changed to "shall not", completely the opposite. Is this a mistake? If not, the 4 conditions don't make much sense. | Delete "not" if it is a mistake. | REVISED. The "not" is written in mistake. Write the sentence:"...the FILS STA shall respond with a Beacon frame…" The resolution is shown in submission 11-15-324r2. | EDITOR |  | Approved |  |  |  | 4,3 | 2015-06-29 16:08 | EDITOR
7186 | Yunsong Yang | 209 | 4 | 10.1.4.3.5 | 90 | 56 | T | Y | 90.56 | 56 | 10.1.4.3.5 |  | V | Jarkko Kneckt |  | 233 | What does "subject to the criteria above" mean? Does it mean that the criteria above are met? If yes, then which one or ones are met, or is it that all are met? If it is all of above are met, then why repeat what has already been said about that Beacon frame shall be sent and why add Probe Response here, which contradicts to what has been said about that Beacon frame shall be sent. The criteria above are only applicable to Beacon frame. How to interpret these criteria if the AP intends to send the Probe Response? | Please re-phrase the paragraph to make it clear under what condition a Beacon frame is sent and under what condition a broadcasted Probe Response frame is sent. | REVISED. The CIDs 7184 and 7185. The chapter is rewritten. The condition combines the beacon transmission and probe response transmission conditions.The resolution is shown in submission 11-15-324r2. | EDITOR |  | Approved |  |  |  | 4,3 | 2015-06-29 16:08 | EDITOR
7187 | Yunsong Yang | 209 | 4 | 10.1.4.3.5 | 90 | 58 | T | N | 90.58 | 58 | 10.1.4.3.5 |  | V | Jarkko Kneckt |  | 233 | How to transmit a Probe Response as a response to all Probe Requests? If it means a broadcast-addressed Probe Response, the text should make it clear. | Change "Probe Response" to "broadcast-addressed Probe Response". | REVISED. The CID 7184 deleted the commented text. The replacing text is more clear on the operation. The resolution is shown in submission 11-15-324r2. | EDITOR |  | Approved |  |  |  | 4,3 | 2015-06-29 16:08 | EDITOR
7188 | Yunsong Yang | 209 | 4 | 10.1.4.3.5 | 90 | 60 | T | N | 90.6 | 60 | 10.1.4.3.5 |  | V | Jarkko Kneckt |  | 233 | Since Probe Response frame is mentioned in the previous statement, this "Otherwise" logic doesn't seem right. Was it meant to say "an individually address Probe Response"? If so, we should say it clearly. | Change "Probe Response" to "individually addressed Probe Response". | REVISED. The procedure to generate a response from Probe Request is not well written. The conditions are not in logical order. The structure is simplified as a response to CID7184. The FILS STAs should be capable to respond with individually addressed or group addressed Probe Response.The resolution is shown in submission 11-15-324r2. | EDITOR |  | Approved |  |  |  | 4,3 | 2015-06-29 16:08 | EDITOR
7189 | Yunsong Yang | 209 | 4 | 10.1.4.3.5 | 90 | 65 | T | Y | 90.65 | 65 | 10.1.4.3.5 |  | V | Jarkko Kneckt |  | 233 | "A FILS STA may choose not to respond to Probe Request ..." seems to contradict to the "shall" in line 58 and line 61. | Either delete this sentence or change the "shall" in line 58 and line 61 to "may". | REVISED. The sentence is changed and the conditions are now in different order. The resolution is shown in submission 11-15-324r2. | EDITOR |  | Approved |  |  |  | 4,3 | 2015-06-29 16:08 | EDITOR
7190 | Yunsong Yang | 209 | 4 | 10.1.4.3.7 | 91 | 22 | E | N | 91.22 | 22 | 10.1.4.3.7 |  | A | Lee Armstrong |  | 254 | "excluded in" should be "excluded from". | Change "excluded in" to "excluded from". | ACCEPTED (EDITOR: 2015-03-11 09:32:33Z) | EDITOR | 2015-03-Berlin-03-editor | Approved |  |  |  | 4,1 | 2015-06-29 16:08 | EDITOR
7191 | Yunsong Yang | 209 | 4 | 10.1.4.3.7 | 92 | 6 | T | N | 92.06 | 6 | 10.1.4.3.7 |  | V | Jarkko Kneckt |  | 233 | First, "specified" is a wrong word, it means something that 802.11 need to specify in writing. "specific" or "implementation-specific" is the right word here. Second, the concept being conveyed here is that the AP may maintain the AP-CSN value for a specific duration. "timer" is just a specific way of implementing such a concept. So, using "duration" is better for standard purpose. Third, active tense is used in the first half sentence but passive tense is used in the second half (inconsistent grammar). | Replace the sentence with the following: "The AP may maintain each AP-CSN value in the AP-CSN List for a specific duration and may discard the AP-CSN value and the corresponding element IDs after the specific duration expires." | REVISED. The use of the duration is out of the scope of the specification. Change the sentence to read: "The AP may maintain the AP-CSN values in the AP-CSN List for a duration which value is out of the scope of this standard. " and delete the text: " during the specified AP-CSN timer and if the AP-CSN timer of a maintained AP-CSN value expires, the AP-CSN value and the corresponding element IDs are discarded. How long an AP maintains the AP-CSN values is out of the scope of this standard. " The resolution is shown in submission 11-15-324r2. | EDITOR |  | Approved |  |  |  | 4,3 | 2015-06-29 16:08 | EDITOR
7192 | Yunsong Yang | 209 | 4 | 10.1.4.3.7 | 92 | 27 | T | N | 92.27 | 27 | 10.1.4.3.7 |  | A | Jarkko Kneckt |  | 233 | If a non-AP STA provides an AP-CSN element in the Probe Request frame, the BSSID in the Probe Request frame can't be a Wildcard BSSID. The Address 1 and Address 3 field should be set to the BSSID of the AP, of which the AP-CSN is being sent. Defining this transmitter behavior is consistent with the receiver behavior described in the first sentence of the very next paragraph. | Add the following sentence after the first sentence: "When sending a Probe Request frame including an AP-CSN element, the FILS non-AP STA shall set the Address 1 and Address 3 fields in the Probe Request frame to the BSSID of the AP, of which the AP-CSN is being sent." | ACCEPTED.The resolution is shown in submission 11-15-324r2. | EDITOR |  | Approved |  |  |  | 4,3 | 2015-06-29 16:08 | EDITOR
7193 | Yunsong Yang | 209 | 4 | 10.25.3.2.1 | 100 | 46 | T | Y | 100.46 | 46 | 10.25.3.2.1 |  | A | George Calcev |  | 234 | The text from line 46 to line 59 is taken from document 11-14-1457r2. When document 11-14-1507r2 was approved by the TG in last November for merging documents 11-14-1341r2 and 11-14-1457r2, it was the intention to use the two paragraphs in 11-14-1507r2 as the final resolution text here, not the ones in document 11-14-1457r2. | Replace these two paragraphs with the following, which are copied from document 11-14-1507r2: "A FILS STA receiving a CAG ANQP-element in an ANQP query response should store, for later use, the ANQP CAG Version in the received CAG ANQP-element, the ANQP attributes and information corresponding to that ANQP CAG Version, and the values of BSSID, or HESSID and the corresponding SSID associated with the responding AP. A STA uses this CAG Version to determine if the CAG associated with ANQP changed from the last STA's visit to that AP. In order to reduce the network selection delay at an AP at a later time, if a CAG Version associated with ANQP is provided from the AP, a FILS STA should check the locally stored ANQP CAG Version associated with that AP with the ANQP CAG Version received from that AP, to decide whether it should initiate an ANQP query for new information. If the received ANQP CAG Version equals the stored value of an ANQP CAG Version associated with the corresponding value of BSSID, or HESSID and the corresponding SSID for that AP, the STA shall not initiate an ANQP query request for any of the ANQP-elements contained within the CAG associated with ANQP and shall use the stored ANQP attributes and information of the CAG associated with ANQP within the STA instead. How the ANQP server maintains the ANQP CAG Version associated to each BSSID, HESSID, or SSID is out of the scope of this document." | Accept | EDITOR |  | Approved |  |  | Note that this overides several other comments that modified the text being deleted. | 4,3 | 2015-06-29 16:08 | EDITOR
7194 | Yunsong Yang | 209 | 4 | 10.45.2.1 | 103 | 29 | E | N | 103.29 | 29 | 10.45.2.1 |  | A | Lee Armstrong |  | 254 | "AFILS" should be "A FILS". | Change "AFILS" to "A FILS". | ACCEPTED (EDITOR: 2015-03-11 09:46:25Z) | EDITOR | 2015-03-Berlin-03-editor | Approved |  |  |  | 4,1 | 2015-06-29 16:08 | EDITOR
7195 | Yunsong Yang | 209 | 4 | 10.45.2.1 | 103 | 37 | E | N | 103.37 | 37 | 10.45.2.1 |  | A | Lee Armstrong |  | 254 | "an FILS" should be "a FILS" in two places. | Change "an FILS" to "a FILS" in two places. | ACCEPTED (EDITOR: 2015-03-11 09:48:25Z) | EDITOR | 2015-03-Berlin-03-editor | Approved |  |  |  | 4,1 | 2015-06-29 16:08 | EDITOR
7196 | Yunsong Yang | 209 | 4 | 10.45.2.1 | 103 | 48 | E | N | 103.48 | 48 | 10.45.2.1 |  | A | Lee Armstrong |  | 254 | "an FILS" should be "a FILS". | Change "an FILS" to "a FILS". | ACCEPTED (EDITOR: 2015-03-11 09:49:39Z) | EDITOR | 2015-03-Berlin-03-editor | Approved |  |  |  | 4,1 | 2015-06-29 16:08 | EDITOR
7197 | Yunsong Yang | 209 | 4 | 10.45.2.2 | 104 | 34 | T | N | 104.34 | 34 | 10.45.2.2 |  | A | Xiaofei Wang |  | 264 | We should make it clear that the procedure as described in the second bullet item is proceeded only if an equal BSSID is found during the procedure as described in the first bullet item. | Add the following at the beginning of this bullet item: "If an equal BSSID is found," and change "The" to "the". | Accepted | EDITOR | 2015-03-31-telco | Approved | TGai General: 2015-05-01 14:42:47Z - discussed in telco March 31. |  |  | 4,4 | 2015-06-29 16:08 | EDITOR
7198 | Yunsong Yang | 209 | 4 | 10.45.2.2 | 104 | 36 | T | N | 104.36 | 36 | 10.45.2.2 |  | A | Xiaofei Wang |  | 264 | "If the "values" are equal" is ambiguous, since both AP-CSNs and BSSIDs are compared during the previous steps. | Add "AP-CSN" before "values". | Accepted | EDITOR | 2015-03-31-telco | Approved | TGai General: 2015-05-01 14:42:47Z - discussed in telco March 31. |  |  | 4,4 | 2015-06-29 16:08 | EDITOR
7199 | Yunsong Yang | 209 | 4 | 10.45.3.1 | 105 | 50 | E | N | 105.5 | 50 | 10.45.3.1 |  | A | Lee Armstrong |  | 254 | Extra "4" at the end of the sentence. | Delete "4". | ACCEPTED (EDITOR: 2015-03-11 09:52:01Z) | EDITOR | 2015-03-Berlin-03-editor | Approved |  |  |  | 4,1 | 2015-06-29 16:08 | EDITOR
7200 | Yunsong Yang | 209 | 4 | 10.45.3.1 | 105 | 60 | E | N | 105.6 | 60 | 10.45.3.1 |  | A | Lee Armstrong |  | 254 | The last three "the" in this sentence are redundant. | Delete these "the". | ACCEPTED (EDITOR: 2015-03-11 09:53:28Z) | EDITOR | 2015-03-Berlin-03-editor | Approved |  |  |  | 4,1 | 2015-06-29 16:08 | EDITOR
7201 | Yunsong Yang | 209 | 4 | Annex C.3 | 142 | 12 | E | N | 142.12 | 12 | Annex C.3 |  | V | Lee Armstrong |  | 262 | Typo in "dot11DILSImplemented" | Change "dot11DILSImplemented" to "dot11FILSImplemented". | REVISED – The MIB Variable dot11DILSImplemented was not used in the main text. Corresponding text is added as follows: (1) D4.0-P109L4: Start the sentence with “If dot11DILSImplemented is true, a FILS AP ….” (2) Leave the MIB entry for dot11DILSImplemented in the draft (note to Editor: rollback the deletion) (3) In the description of the MIB Variable D4.0-P142L12, change in the description of the MIB variable “supporting fast initial link” to “supporting differentiated initial link” | EDITOR | 2015-03-Berlin-03-editor | Approved | TGai General: 2015-05-12 02:33:09Z - Discussed resolutions of CIDs 7151 and 7201; change of former resolution required to reflect need to use dot11DILSImplemented mib varible in draft.. |  | Attn.: Former resolution (that has been implemented already) is overwritten by motion 262. Check with Hitoshi to verify that the rollback in the MIB section is compolete. | 4,1 | 2015-06-29 16:08 | EDITOR
7202 | Yongho Seok | 209 | 4 |  | i |  | E | Y |  |  |  |  | J | Lee Armstrong |  | 254 | Draft version number on the title does not match current LB Draft. | As per comment | REJECTED (EDITOR: 2015-03-11 09:26:03Z)Don't understand, the version numbers used in the draft are all D4.0 which is what was being balloted. The draft number for REVmc is correct as that is the one being used as the base. Next draft for 11ai will be based on REVmc D4.0. | EDITOR | 2015-03-Berlin-03-editor | Approved |  |  |  |  | 2015-07-12 20:56 | EDITOR
7203 | Yongho Seok | 209 | 4 | 3 | 3 | 45 | T | Y | 3.45 | 45 | 3 |  | J | Jarkko Kneckt |  | 233 | Definition of fast initial link setup is too broad. Because several mechanisms defined in the previous and current amendment are also used to minimize the link setup time. For example, a measurement pilot (11k), reduced neighbor report (11af) and authentical control mechanism (11ah). | Specify the definition for fast initial link setup in more detail. | REJECTED. The fast initial link setup does not need to be restricted to enhancements that are originally defined in 802.11ai standard. FILS is reusing reduced neighbor report and measurement Pilots are obtained in scanning. Later when new amendments are added to 802.11 the current definition will be still accurate. | EDITOR |  | Approved |  |  |  |  | 2015-07-12 20:56 | EDITOR
7204 | Yongho Seok | 209 | 4 | 3 | 3 | 52 | E | Y | 3.52 | 52 | 3 |  | J | Lee Armstrong |  | 254 | Change "A station" to "A STA". | As per comment | REJECTED (EDITOR: 2015-03-03 14:24:09Z)The style guide requires that it be spelled out the first time it is used in each definition. | EDITOR | 2015-03-Berlin-03-editor | Approved |  |  |  |  | 2015-07-12 20:56 | EDITOR
7205 | Yongho Seok | 209 | 4 | 3 | 4 | 1 | T | Y | 4.01 | 1 | 3 |  | J | Jarkko Kneckt |  | 233 | In IEEE 802.11 REVmc, the link setup terminology is generally used (e.g., a direct link setup and a relay link setup). So, it is recommended to change it to more specific terminology, such as a FILS link setup. | Change "link setup" to "FILS link setup" throuhgput the TGai draft. | REJECTED. The definition for "link setup" has been discussed in 802.11ai group many times. The group considers link setup to be clear enough. The fast initial link setup is defined and we cannot have two different definitions for the same term. Additional descriptive words would be nice, but they change the meaning of the term. | EDITOR |  | Approved |  |  |  |  | 2015-07-12 20:56 | EDITOR
7206 | Yongho Seok | 209 | 4 | 3 | 4 | 5 | T | Y | 4.05 | 5 | 3 |  | V | Jarkko Kneckt |  | 233 | "Partial Advertisement Protocol ID: A value corresponding to the five least significant bits (LSBs) of an Advertisement Protocol ID as defined in Table 8-210 (Advertisement protocol ID definitions) in 8.4.2.92 (Advertisement Protocol element)." The definition is saying that a value is defined in the some sub-clause. It is not a definition. See the definition of the Advertisement Protocol from IEEE 802.11 REVmc. Please include the full definition based on the definition of the Advertisement Protocol. | As per comment | REVISED. The commenter has valid point, there is no need to define the Partial Advertisement Protocol ID. The Partial Advertisement ID is a field, and fields do not need definition Delete the definition of Partial Advertisement Protocol ID. The resolution is shown in submission 11-15-324r2. | EDITOR |  | Approved |  |  |  | 4,3 | 2015-07-12 20:56 | EDITOR
7207 | Yongho Seok | 209 | 4 | 3 | 4 | 5 | E | Y | 4.05 | 5 | 3 |  | A | Lee Armstrong |  | 254 | According to the IEEE 802.11 WG Style Guideline, "Partial Advertisement Protocol ID" should be Bold. | As per comment | ACCEPTED (EDITOR: 2015-03-10 08:10:06Z) | EDITOR | 2015-03-Berlin-03-editor | Approved |  |  |  | 4,1 | 2015-07-12 20:56 | EDITOR
7208 | Yongho Seok | 209 | 4 | 3 | 3 | 55 | T | Y | 3.55 | 55 | 3 |  | J | Jarkko Kneckt |  | 233 | FILS AP is used without any definition. | Add the definition of the FILS AP to clause 3. | REJECTED. The FILS STA is defined. STA contains both non-AP STA and the AP STA. The AP is defined in clause 3.1. | EDITOR |  | Approved |  |  |  |  | 2015-07-12 20:56 | EDITOR
7209 | Yongho Seok | 209 | 4 | 10.45.1 | 103 | 17 | T | Y | 103.17 | 17 | 10.45.1 |  | J | Xiaofei Wang |  | 245 | "A FILS AP shall set the FILS Capability field to 1 in the Extended Capabilities element and shall include the FILS Indication element in Beacon frames, Probe Response frames and (Re)Association Response frames. A FILS AP may transmit FILS Discovery frames." Because the FILS Indication element is a mandatory information, the capability indication in the Extended Capabilities element is not needed. All FILS STA can know the FILS capability of the AP if the received Beacon, Probe Response and (Re)Association Response frames have the FILS Indication element. | From a FILS AP, please no not use additional FILS Capability field. It is a redundant and waste a bit. | Rejected: the FILS Capability field in the Extended Capabilities element is also used by the non-AP STAs to indicate that they support FILS capabilities. Since this bit is used anyway, the FILS AP might as well use it to avoid any ambiguities. There is no need to explicitly vacate this bit for the APs, which may lead to more complicated parsing and implementations. | EDITOR |  | Approved |  |  |  |  | 2015-07-12 20:56 | EDITOR
7210 | Yongho Seok | 209 | 4 | 10.1.4.2.2 | 86 | 33 | T | Y | 86.33 | 33 | 10.1.4.2.2 |  | A | Jarkko Kneckt |  | 233 | Page 103, Line 34 "NOTE--FILS is only supported in non-DMG infrastructure BSS. FILS is not supported in IBSS, PBSS, or MBSS." Page 77, Line 57, "NOTE--FILS is only supported in non-DMG infrastructure BSS. FILS is not supported in IBSS, PBSS, or MBSS." But, in Page 86, "The MLME shall issue an MLME-SCAN.confirm primitive with one or more BSSDescriptionSet, BSSDescriptionFromFDSet, or BSSDescriptionFromMeasurementPilotSet containing the gathered information since the previous issue of MLME-SCAN.comfirm primitive, or since the beginning of the scan, if the primitive has not been issued. The ResultCode shall be set to SUCCESS." Why does MLME return the BSSDescriptionFromFDSet? | Remove the changes for clause 10.1.4.2.2 if the FILS is only supported in non-DMG STA. | ACCEPTED. The resolution is shown in submission 11-15-324r2. | EDITOR |  | Approved |  |  |  | 4,3 | 2015-07-12 20:56 | EDITOR
7211 | Yongho Seok | 209 | 4 | 8.3.3.2 | 31 | 41 | T | Y | 31.41 | 41 | 8.3.3.2 |  | V | Santosh Abraham |  | 230 | In IEEE 802.11 REVmc, the note of the Reduced Neighbor Report is as the following: "The Reduced Neighbor Report element is optionally present if dot11TVHTOptionImplemented is true." But, the note in TGai draft is that the Reduced Neighbor Report element is optionally present. Are you proposing to remove the following condition " if dot11TVHTOptionImplemented is true."? Please say the editing instruction more clearly. | As per comment | Revised: Add "if dot11TVHTOptionImplemented or dot11FILSActivated is true; otherwise not present" at the end of the sentence | EDITOR |  | Approved |  |  |  | 4,3 | 2015-07-12 20:56 | EDITOR
7212 | Yongho Seok | 209 | 4 | 8.3.3.5 | 32 | 50 | T | Y | 32.5 | 50 | 8.3.3.5 |  | V | Marc Emmelmann |  | 226 | if what? | Specify the condition of "if". | Revised: add at the end of the sentence: "dot11FILSActivated is true; otherwise not present" | EDITOR | 2015-03-Berlin-01 | Approved |  |  |  | 4,1 | 2015-07-12 20:56 | EDITOR
7213 | Yongho Seok | 209 | 4 | 8.4.2.177 | 56 | 39 | T | Y | 56.39 | 39 | 8.4.2.177 |  | V | Dan Harkins |  | 240 | Element ID for FILS Public Key Indicator is not defined in 8.4.2.1. It seems that this element is not used. | Remove the FILS Public Key Indicator element or clarify the element ID. | Revised strike section 8.4.2.177 in its entiretly. | EDITOR |  | Approved |  |  |  | 4,3 | 2015-07-12 20:56 | EDITOR
7214 | Yongho Seok | 209 | 4 | 8.4.2.171 | 49 | 15 | T | Y | 49.15 | 15 | 8.4.2.171 |  | V | Hitoshi Morioka |  | 235 | The format of Association Delay Info element does not match with the element format with the Element ID Extension field in Figure 8-119. | match with the element format with the Element ID Extension field in Figure 8-119. | Revised. Insert one octet "Element ID Extension" field just after "Length" field in Figure 8-575a. | EDITOR |  | Approved |  |  |  | 4,3 | 2015-07-12 20:56 | EDITOR
7215 | Yongho Seok | 209 | 4 | 8.4.2.173 | 50 | 65 | T | Y | 50.65 | 65 | 8.4.2.173 |  | V | Jarkko Kneckt |  | 233 | The format of FILS Request Parameters element does not match with the element format with the Element ID Extension field in Figure 8-119. | match with the element format with the Element ID Extension field in Figure 8-119. | REVISED. The Element ID Extension to the figure Figure 8-575d. The resolution is shown in submission 11-15-324r2. | EDITOR |  | Approved |  |  |  | 4,3 | 2015-07-12 20:56 | EDITOR
7216 | Yongho Seok | 209 | 4 | 8.4.2.174 | 54 | 55 | T | Y | 54.55 | 55 | 8.4.2.174 |  | V | George Cherian |  | 228 | The format of FILS Key Confirmation element does not match with the element format with the Element ID Extension field in Figure 8-119. | match with the element format with the Element ID Extension field in Figure 8-119. | Revised. Add a one-octet field called "Element ID Extension" to the figure between "Length" and "KeyAuth" fields | EDITOR |  | Approved |  |  |  | 4,1 | 2015-07-12 20:56 | EDITOR
7217 | Yongho Seok | 209 | 4 | 8.4.2.175 | 55 | 19 | T | Y | 55.19 | 19 | 8.4.2.175 |  | V | George Cherian |  | 228 | The format of FILS Session element does not match with the element format with the Element ID Extension field in Figure 8-119. | match with the element format with the Element ID Extension field in Figure 8-119. | Revised. Add a one-octet field called "Element ID Extension" to the figure between "Length" and "FILS Session" fields | EDITOR |  | Approved |  |  |  | 4,1 | 2015-07-12 20:56 | EDITOR
7218 | Yongho Seok | 209 | 4 | 8.4.2.180 | 60 | 58 | T | Y | 60.58 | 58 | 8.4.2.180 |  | V | Hitoshi Morioka |  | 235 | The format of FILS HLP Container element does not match with the element format with the Element ID Extension field in Figure 8-119. | match with the element format with the Element ID Extension field in Figure 8-119. | Revised. Insert one octet "Element ID Extension" field just after "Length" field in Figure 8-575q. | EDITOR |  | Approved |  |  |  | 4,3 | 2015-07-12 20:56 | EDITOR
7219 | Yongho Seok | 209 | 4 | 8.4.2.181 | 61 | 33 | T | Y | 61.33 | 33 | 8.4.2.181 |  | V | George Cherian |  | 228 | The format of FILS IP Address Assignment element does not match with the element format with the Element ID Extension field in Figure 8-119. | match with the element format with the Element ID Extension field in Figure 8-119. | Revised. Add a one-octet field called "Element ID Extension" to the figure between "Length" and "IP Address Data" fields | EDITOR |  | Approved |  |  |  | 4,1 | 2015-07-12 20:56 | EDITOR
7220 | Yongho Seok | 209 | 4 | 8.4.2.182 | 67 | 20 | T | Y | 67.2 | 20 | 8.4.2.182 |  | V | Hitoshi Morioka |  | 235 | The format of Key Delivery element does not match with the element format with the Element ID Extension field in Figure 8-119. | match with the element format with the Element ID Extension field in Figure 8-119. | Revised. Insert one octet "Element ID Extension" field just after "Length" field in Figure 8-575w. | EDITOR |  | Approved |  |  |  | 4,3 | 2015-07-12 20:56 | EDITOR
7221 | Yongho Seok | 209 | 4 | 8.4.2.184 | 69 | 65 | T | Y | 69.65 | 65 | 8.4.2.184 |  | V | Santosh Abraham |  | 230 | The format of FILS Wrapped Data element does not match with the element format with the Element ID Extension field in Figure 8-119. | match with the element format with the Element ID Extension field in Figure 8-119. | Revised: As per comment, add one octet "Element ID Extension" field between Length Field and "FILS Wrapped Data" field in figure 8-575ab page 69 | EDITOR |  | Approved |  |  |  | 4,1 | 2015-07-12 20:56 | EDITOR
7222 | Yongho Seok | 209 | 4 | 8.4.2.186 | 70 | 65 | T | Y | 70.65 | 65 | 8.4.2.186 |  | V | Dan Harkins |  | 240 | The format of PMKID list element does not match with the element format with the Element ID Extension field in Figure 8-119. | match with the element format with the Element ID Extension field in Figure 8-119. | Revised: added the Element ID extention field to figure 8-575ad | EDITOR |  | Approved |  |  |  | 4,1 | 2015-07-12 20:56 | EDITOR
7223 | Yongho Seok | 209 | 4 | 6.3 | 11 | 4 | T | Y | 11.04 | 4 | 6,3 |  | V | Jarkko Kneckt |  | 233 | MLME-SAP interface for FILS Container Frame is missing. | Define the MLME-SAP interface for FILS Container Frame. | REVISED. New MLME primitive is generated. The resolution is shown in submission 11-15-324r2. | EDITOR |  | Approved | TGai General: 2015-02-27 08:21:50Z - Jarkko and Xiaofei should sync on the resolution for this CID. Assigned to Jarrko to have one point of contact for providing resolutions for this subcls.. |  |  | 4,3 | 2015-07-12 20:56 | EDITOR
7224 | Yongho Seok | 209 | 4 | 9.42 | 83 | 15 | T | Y | 83.15 | 15 | 9,42 |  | V | Hitoshi Morioka |  | 235 | Which frames can include Fragment element? For example, Fragment element can be included in Beacon frame. Add Fragment element to Table 8-35. | Update the element list of the management frames if Fragment element can be included. | Revised. Appearance of the element is described at the end of subclause 8.4.2.1. Insert the following paragraph after the last paragraph in Subclause 8.4.2.1: A "Yes" in the Fragmentable column listed in Table 8-85 indicates that the element may be fragmented (see 9.42 (Element fragmentation)). The element is not fragmented otherwise. | EDITOR |  | Approved | TGai General: 2015-02-27 08:52:09Z - Jarkko and Hitoshi: please coordinate here. Assigned to Hitoshi to have a single contact point for this cls.. |  |  | 4,4 | 2015-07-12 20:56 | EDITOR
7225 | Yongho Seok | 209 | 4 | 8.4.2.173 | 53 | 31 | T | Y | 53.31 | 31 | 8.4.2.173 |  | V | Jarkko Kneckt |  | 233 | "Max Delay Limit shall not be present if FILS Criteria is not present or BSS Delay Criteria is not in use." "Shall" can not be used in clause 8. | Move "shall" sentence from clause 8 to clause 9 or 10. | REVISED. Change the sentence to read:"Max Delay Limit is not present if FILS Criteria is not present or BSS Delay Criteria is not in use." The resolution is shown in submission 11-15-324r2. | EDITOR |  | Approved |  |  |  | 4,3 | 2015-07-12 20:56 | EDITOR
7226 | Yongho Seok | 209 | 4 | 10.1.4.3.5 | 90 | 50 | T | Y | 90.5 | 50 | 10.1.4.3.5 |  | V | Jarkko Kneckt |  | 233 | "dot11BeaconResponseWindow" is not defined in Annex C. | Define "dot11BeaconResponseWindow" in Annex C. | REVISED. Change the dot11BeaconResponseWindow to dot11FILSdot11BeaconResponseWindow in page 90, line 50.The resolution is shown in submission 11-15-324r2. | EDITOR |  | Approved |  |  |  | 4,3 | 2015-07-12 20:56 | EDITOR
7227 | Yongho Seok | 209 | 4 | 10.1.4.3.5 | 90 | 36 | T | Y | 90.36 | 36 | 10.1.4.3.5 |  | V | Jarkko Kneckt |  | 233 | "dot11OmitReplicateProbeResponses" is not defined in Annex C. | Define "dot11OmitReplicateProbeResponses" in Annex C. | REVISED. The Annex C defines dot11FILSOmitReplicateProbeResponses mib variable. Unfortunately this variable is not used. As a resolution, change all dot11omitreplicateproberesponses to dot11filsomitreplicateproberesponses.The resolution is shown in submission 11-15-324r2. | EDITOR |  | Approved |  |  |  | 4,3 | 2015-07-12 20:56 | EDITOR
7228 | Yongho Seok | 209 | 4 | 8.4.2.169.1 | 46 | 60 | T | Y | 46.6 | 60 | 8.4.2.169.1 |  | V | Xiaofei Wang |  | 258 | Usage Indicator field in Figure 8-572 is not defined and is not used. | Remove this change from Figure 8-572 or define the field. | Revised: The Usage Indicator has been removed. Therefore no description is needed. | EDITOR |  | Approved |  |  |  | 4,4 | 2015-07-12 20:56 | EDITOR
7229 | Yongho Seok | 209 | 4 | 8.6.8.36 | 75 | 61 | T | Y | 75.61 | 61 | 8.6.8.36 |  | V | Xiaofei Wang |  | 263 | Regarding the CID 5239, The resolution was as the following: "REVISED (TGai General: 2014-09-15 13:21:54Z) - TGai General: 2014-09-15 13:21:47Z - Adopt changes as per Motion #124 as shown in 11-14/1186r6." And, changes in Motion #124 was as the following: "Moved to Resolve CID 5139 with the following comment resolution: Revise. Add Timestamp (8 octets) and Beacon Interval (2 octets) into Figure 8-589a (FILS Discovery Frame Action field format) between FD Frame Control and Service Set identifier fields. Add the following descriptions of the added fields after the figure: The Beacon Interval field represents the number of time units (TUs) between target beacon transmission times (TBTTs). The Beacon Interval field is described in 8.4.1.10. Timestamp field includes the timing synchronization function (TSF) timer value. The Timestamp field is described in 8.4.1.3. And set the resolution for CID 5139 to "REVISED. Adopt changes as per Motion #124 as shown in 11/14/1186r6" But, now, in current Draft 4.0, the above resolutions have not been implemented. | Remove the Reduced Neighbor Report element from the FILS Discovery frame or include the Timestamp and BI to the FILS Discovery frame. | REVISED (TGai General: 2015-05-12 02:34:05Z) - Revised: Timestamp and Beacon Inteval subfields have been added in FILS Discovery Information field. Note to editor: Changes are already in draft D4.3. | EDITOR |  | Approved | TGai General: 2015-02-27 08:50:44Z - Xiaofei, Ping, and Santosh Abraham: please coordinate here for a resolution. Assigned to Xiaofei to have a single person drafting the final document. |  |  | 4,3 | 2015-07-12 20:56 | EDITOR
7230 | Yongho Seok | 209 | 4 | 6.3.3.4 | 15 | 28 | T | Y | 15.28 | 28 | 6.3.3.4 |  | V | Jarkko Kneckt |  | 233 | MLME-SCAN-STOP.request is a different ACTION. Make this primitive with new ACTION by moving it to a new sub-clause 6.3.3a (SCAN STOP). | As per comment | REVISED. The commenter is correct. Change the clause number from 6.3.3.4 to 6.3.4 and renumber of subclauses and following clauses correctly. The resolution is shown in submission 11-15-324r2. | EDITOR |  | Approved | TGai General: 2015-02-27 08:21:50Z - Jarkko and Xiaofei should sync on the resolution for this CID. Assigned to Jarrko to have one point of contact for providing resolutions for this subcls.. |  | Can't do it exactly like the approved resolution. Clause 6.3.3 is "Scan" with subclauses 6.3.3.1 for Introduction, 6.3.3.2 for MLMIE-SCAN.request 6.3.3.3 for MLMIE-SCAN.confirm. The current draft assumed the new clause was to be a part of "Scan" , thus the number 6.3.3.4. We cannot use 6.3.4 as it is assigned to Synchronization. Assuming the intent is to move it to the higher sublevel as the approved resolution implies (same sublevel as "Scan"), the next available number is 6.3.104. | 4,3 | 2015-07-12 20:56 | EDITOR
7231 | Yongho Seok | 209 | 4 | 8.4.2.178 | 57 | 21 | T | Y | 57.21 | 21 | 8.4.2.178 |  | V | Ping Fang |  | 241 | According to 802.11 editorial style guid, "clause 8 is reserved for describing structure (apart from statements in 8.1). Statements that describe the actions of a STA in order to determine a value for a field and any other behavioural specification should not be present in Clause 8. This requires a bit of interpretation. For example: "the Length field is set to the logarithm of the number of octets in the remainder of the frame" is acceptable. The act of calculating a logarithm is not considered to be behaviour. But: "The Legacy Devices Present field is set to 1 when the STA receives a beacon that does not include an HT Operation element" is clearly a description of behaviour, and therefore not acceptable." So, the following sentence in AP Configuration Sequence Number element is not acceptable. "This value increments when any of the non-dynamic information elements (all elements except dynamic elements indicated in 10.1.4.3.7 (Enhanced FILS active scanning to preferred AP)) inside a Beacon frame or a Probe Response frame has been updated, as described in 10.1.4.3.7 (Enhanced FILS active scanning to preferred AP)." | Remove the non-acceptable sentence in clause 8. | REVISED The text does not describe actions of a STA(e.g., It does means that a STA receives Beacon). It means the value increments when a critical updates among dynamic elements inside Beacon frame occurs. And there are similar texts in legacy standard like REVmc (e.g., The Check Beacon field is defined as an unsigned integer initialized to 0, that increments when a critical update to the Beacon frame has occurred; see 10.2.2.17 (TIM Broadcast).) But for clarification, we can modify it like description of check beacon. Change it to "This value increments when an update of the non-dynamic information elements (all elements except dynamic elements indicated in 10.1.4.3.7 (Enhanced FILS active scanning to preferred AP)) inside a Beacon frame has occurred, as described in 10.1.4.3.7 (Enhanced FILS active scanning to preferred AP)" | EDITOR |  | Approved |  |  |  | 4,4 | 2015-07-12 20:56 | EDITOR
7232 | Yongho Seok | 209 | 4 | 8.4.2.183 | 68 | 45 | T | Y | 68.45 | 45 | 8.4.2.183 |  | V | George Calcev |  | 234 | According to 802.11 editorial style guid, "clause 8 is reserved for describing structure (apart from statements in 8.1). Statements that describe the actions of a STA in order to determine a value for a field and any other behavioural specification should not be present in Clause 8. This requires a bit of interpretation. For example: "the Length field is set to the logarithm of the number of octets in the remainder of the frame" is acceptable. The act of calculating a logarithm is not considered to be behaviour. But: "The Legacy Devices Present field is set to 1 when the STA receives a beacon that does not include an HT Operation element" is clearly a description of behaviour, and therefore not acceptable." So, the following sentence in Differentiated Initial Link Setup element is not acceptable. "If a STA has frames in multiple queues with different priorities, the STA will access the AP based on its highest priority queue. Any combination of bit values for B0, B1and B2 is allowed. For instance, 0112 indicates that only stations with high and low user priority traffic are allowed for high priority link setup and stations with no data frames in their queues are not allowed. A value of 0002 indicates that no FILS station is allowed to join the AP in the next specified time interval." | Remove the non-acceptable sentence in clause 8. | Revise.Remove the non-acceptable sentence in clause 8. Insert the sentence " Any combination of bit values for B0, B1and B2 is allowed. For instance, B2B1B0= 011 indicates that only stations with traffic are allowed for high priority link setup and those stations with no data frames in their queues are not allowed. A value of B2B1B0=000 indicates that no FILS station is allowed to join the AP in the next specified time interval." to Section 10.45.5.2 page 109 after line 58 | EDITOR |  | Approved |  |  | Inserted the text as requested in Clause 10 even if it may be questionable (seems to be lacking in identifing where these bits come from). | 4,3 | 2015-07-12 20:56 | EDITOR
7233 | Yongho Seok | 209 | 4 | 8.4.4.23 | 74 | 18 | T | Y | 74.18 | 18 | 8.4.4.23 |  | A | George Calcev |  | 234 | According to 802.11 editorial style guid, "clause 8 is reserved for describing structure (apart from statements in 8.1). Statements that describe the actions of a STA in order to determine a value for a field and any other behavioural specification should not be present in Clause 8. This requires a bit of interpretation. For example: "the Length field is set to the logarithm of the number of octets in the remainder of the frame" is acceptable. The act of calculating a logarithm is not considered to be behaviour. But: "The Legacy Devices Present field is set to 1 when the STA receives a beacon that does not include an HT Operation element" is clearly a description of behaviour, and therefore not acceptable." So, the following sentence in Common Advertisement Group ANQP-element is not acceptable. "The ANQP CAG Version changes when the CAG associated with ANQP changes (either changes to the Info IDs of the ANQP-elements contained in the CAG or any value of the attributes and information within those ANQPelements)." | Remove the non-acceptable sentence in clause 8. | Accept | EDITOR |  | Approved |  |  |  | 4,3 | 2015-07-12 20:56 | EDITOR
7234 | Yongho Seok | 209 | 4 | 9.42 | 84 | 24 | T | Y | 84.24 | 24 | 9,42 |  | V | Hitoshi Morioka |  | 225 | What is Lmod ? | Define the meaning of Lmod. Probably, an intention is "L mod". | Revised. Replace "Lmod" with "L mod". See 11-15/361r0. (https://mentor.ieee.org/802.11/dcn/15/11-15-0361-00-00ai-clause-9-42-and-9-43.doc) | EDITOR |  | Approved | TGai General: 2015-02-27 08:52:09Z - Jarkko and Hitoshi: please coordinate here. Assigned to Hitoshi to have a single contact point for this cls.. |  |  | 4,1 | 2015-07-12 20:56 | EDITOR
7235 | Yongho Seok | 209 | 4 | 9.42 | 83 | 24 | T | Y | 83.24 | 24 | 9,42 |  | V | Hitoshi Morioka |  | 235 | "Th information to be fragmented is divided into M + N portions, where - M is L size / 255 J the result of the integer division of the length of the information by 255. - N is equal to 1 if L mod 255 > 0 and equal to 0 otherwise. - L is the size of the information in octets." Fix typos in the above sentences. such as "Th" and "255 J the". Current sentences are not understandable. | Fix typos | Revised. Replace "Th" with "The". Replace "M is L size / 255 J the result of the integer division of the length of the information by 255." with "M = Floor(L / 255)" See 11-15/361r1. (https://mentor.ieee.org/802.11/dcn/15/11-15-0361-01-00ai-clause-9-42-and-9-43.doc) | EDITOR |  | Approved | TGai General: 2015-02-27 08:52:09Z - Jarkko and Hitoshi: please coordinate here. Assigned to Hitoshi to have a single contact point for this cls.. |  |  | 4,4 | 2015-07-12 20:56 | EDITOR
7236 | Yongho Seok | 209 | 4 | 10.1.4.1 | 85 | 57 | T | Y | 85.57 | 57 | 10.1.4.1 |  | A | Jarkko Kneckt |  | 233 | All STAs support the active and passive scanning. "as appropriate depending upon the value of ScanMode and capability of the STA." Scanning is independent of the capability of the STA. Remove the "and capability of the STA". | Remove the "and capability of the STA" from the corresponding sentence. | ACCEPTED.The resolution is shown in submission 11-15-324r2. | EDITOR |  | Approved |  |  |  | 4,3 | 2015-07-12 20:56 | EDITOR
7237 | Yongho Seok | 209 | 4 | 10.1.4.3.2 | 86 | 64 | E | Y | 86.64 | 64 | 10.1.4.3.2 |  | A | Lee Armstrong |  | 254 | "The STA receives oneor more" Fix typo. | As per comment | ACCEPTED (EDITOR: 2015-03-11 09:30:13Z) | EDITOR | 2015-03-Berlin-03-editor | Approved |  |  |  | 4,1 | 2015-07-12 20:56 | EDITOR
7238 | Yongho Seok | 209 | 4 | 10.1.4.3.4 | 89 | 11 | T | Y | 89.11 | 11 | 10.1.4.3.4 |  | V | Jarkko Kneckt |  | 233 | "If the FILS Criteria field is present in the FILS Requests Parameters element and the PHY Support Criterion of the FILS Criteria field of the FILS Request Parameters element is 1 and the responding STA is not HT capable." It means that the responding STA transmits the Probe Response when it is not HT capable. Is that correct behavior? | HT capable should transmit the Probe Response when the PHY Support Criterion of the FILS Criteria field of the FILS Request Parameters element is 1. | REVISED. The CID 7086 changed the main condition for the features. Thus, the current wording for the condition is OK. The resolution is shown in submission 11-15-324r2. | EDITOR |  | Approved |  |  |  | 4,3 | 2015-07-12 20:56 | EDITOR
7239 | Yongho Seok | 209 | 4 | 10.1.4.3.4 | 89 | 15 | T | Y | 89.15 | 15 | 10.1.4.3.4 |  | V | Jarkko Kneckt |  | 233 | "If the FILS Criteria field is present in the FILS Requests Parameters element and the PHY Support Criterion of the FILS Criteria field of the FILS Request Parameters element is 2 and the responding STA is not VHT capable." It means that the responding STA transmits the Probe Response when it is not VHT capable. Is that correct behavior? | VHT capable should transmit the Probe Response when the PHY Support Criterion of the FILS Criteria field of the FILS Request Parameters element is 2. | REVISED. The CID 7086 changed the main condition for the features. Thus, the current wording for the condition is OK. The resolution is shown in submission 11-15-324r2. | EDITOR |  | Approved |  |  |  | 4,3 | 2015-07-12 20:56 | EDITOR
7240 | Yongho Seok | 209 | 4 | 10.1.4.3.7 | 92 | 7 | T | Y | 92.07 | 7 | 10.1.4.3.7 |  | V | Jarkko Kneckt |  | 233 | "The AP may maintain the AP-CSN values in the AP-CSN List during the specified AP-CSN timer and if the AP-CSN timer of a maintained AP-CSN value expires, the AP-CSN value and the corresponding element IDs are discarded." What is specified AP-CSN timer? Define the timer as MIB variable. | Define the AP-CSN timer in Annex C. | REVISED. The AP-CSN Timer is one implementation of the implementation specific logic. 802.11ai should not go to implementation specific details. Change the sentence to:". The AP may maintain the AP-CSN values in the AP-CSN List for a duration which value is out of the scope of this standard." and delete the text: during the specified AP-CSN timer and if the AP-CSN timer of a maintained AP-CSN value expires, the AP-CSN value and the corresponding element IDs are discarded. How long an AP maintains the AP-CSN values is out of the scope of this standard. ".The resolution is shown in submission 11-15-324r2. | EDITOR |  | Approved |  |  |  | 4,3 | 2015-07-12 20:56 | EDITOR
7241 | Yongho Seok | 209 | 4 | 10.1.4.3.7 | 92 | 29 | T | Y | 92.29 | 29 | 10.1.4.3.7 |  | V | Jarkko Kneckt |  | 233 | "When a FILS AP receives a Probe Request frame including a matched BSSID, if the Probe Request frame contains an AP-CSN element and the AP maintains the AP-CSN List, then the AP should compare the received AP-CSN with the AP-CSNs stored in its AP-CSN List." If the Probe Request frame contains an AP-CSN element and the AP does not maintain the AP-CSN List, what is the bebavior? Because maintaining the AP-CSN List is a recommendation, you are missing the normative behavior. | Include the bebavior if the Probe Request frame contains an AP-CSN element and the AP does not maintain the AP-CSN List. | REVISED. The requesting STA desires to know the parameter values of the AP. The FILS AP responds with the normal Probe Response to such a request. Change: "When a FILS AP receives a Probe Request frame including a matched BSSID, if the Probe Request frame contains an AP-CSN element and the AP maintains the AP-CSN List, then the AP should compare the received AP-CSN with the AP-CSNs stored in its AP-CSN List. If the criteria for responding to a Probe Request (as defined in 10.1.4.3.4 (Criteria for sending a probe response)) are met, the AP sends a Probe Response frame according to the comparison result, as follows:" to:"When a FILS AP receives a Probe Request frame including a matched BSSID, if the Probe Request frame contains an AP-CSN element and the criteria for responding to a Probe Request (as defined in 10.1.4.3.4(Criteria for sending a probe response)) are met:[CID7241] - If the AP does not maintain the AP-CSN List, the AP transmits Probe Response frame. [CID7241] - If the AP maintains the AP-CSN List,the AP should compare the received AP-CSN with the AP-CSNs stored in its AP-CSN List. The AP sends a Probe Response frame according to the comparison result, as follows:".The resolution is shown in submission 11-15-324r2. | EDITOR |  | Approved |  |  |  | 4,3 | 2015-07-12 20:56 | EDITOR
7242 | Yongho Seok | 209 | 4 | 8.4.2.178 | 57 | 19 | T | Y | 57.19 | 19 | 8.4.2.178 |  | V | Jarkko Kneckt |  | 241 | MLME-BSS-START is not defined. | Define what is MLME-BSS-START. | REVISED Change 'MLME-BSS-START' to 'MLME-START' | EDITOR |  | Approved |  |  |  | 4,4 | 2015-07-12 20:56 | EDITOR
7243 | Yongho Seok | 209 | 4 | Annex B | 129 | 18 | T | Y | 129.18 | 18 | Annex B |  | A | George Calcev |  | 244 | "A FILS AP should maintain an AP-CSN List which consists of the current AP-CSN value and zero or more previous AP-CSN values." It means that maintaining an AP-CSN List is an optional feature. "An AP maintaining an AP-CSN list shall increase the current AP-CSN value (modulo 256) by one if an update occurs to any of the fields or elements within the BSS Configuration Parameter Set." What is the behavior of the STA that does not maintain an AP-CSN list? Probably, it does not update the AP-CSN. Please specify the behavior. In conclusion, it seems that an AP-CSN is an optional feature. But, in Annex B, it is marked as a mandatory feature. | Change an AP-CSN to an optional feature. | Accept | EDITOR |  | Approved |  |  |  | 4,4 | 2015-07-12 20:56 | EDITOR
7244 | Dan Harkins | 209 | 4 | 4.5.3.3 | 5 | 21 | T | Y | 5.21 | 21 | 4.5.3.3 |  | A | George Cherian |  | 228 | a non-FILS AP can prioritize which STAs are allowed to associate too. | remove the line about FILS APs prioritizing which STAs are allowed to associate | Accept | EDITOR |  | Approved |  |  |  | 4,3 | 2015-07-13 02:57 | EDITOR
7245 | Dan Harkins | 209 | 4 | 4.5.4.3 | 7 | 8 | T | Y | 7.08 | 8 | 4.5.4.3 |  | A | George Cherian |  | 228 | FILS is not an IEEE Std 802.1X mechanism and does not have an IEEE Std 802.1X Controlled Port, therefore some clarification about the closing of this port when a STA is deauthenticated in an RSN ESS is required | change "...the IEEE Std 802.1X Controlled Port for that STA..." to "...the IEEE Std 802.1X Controlled Port for that STA, if used for this association...." | Accept | EDITOR |  | Approved |  |  |  | 4,3 | 2015-07-13 02:57 | EDITOR
7246 | Dan Harkins | 209 | 4 | 8.4.2.169.1 | 48 | 44 | T | Y | 48.44 | 44 | 8.4.2.169.1 |  | V | George Cherian |  | 253 | 8.2.4.8 defines the FCS field and "the FCS is calculated over all of the fields of the MAC header and the Frame Body field." While the FCS field does end up generating a 32-bit version of a CRC from that data, 8.2.4.8 is not a generic definition of such a CRC. | Either make 8.2.4.8 into a generic definition with one instantiation being for FCS (and then go modify the rest of the draft that refers to 8.2.4.8 in order to make it clear how those clauses are using the generic definition) or define a 32-bit CRC here. | REVISED: Instruct the editor to incorporate 11-15/0385r10 in the draft. | EDITOR |  | Approved |  |  |  | 4,4 | 2015-07-13 02:57 | EDITOR
7247 | Dan Harkins | 209 | 4 | 8.4.2.169.1 | 48 | 21 | T | Y | 48.21 | 21 | 8.4.2.169.1 |  | J | George Cherian |  | 231 | In practice neighbors that an AP wants to tell a STA about will have the same SSID. If they don't then it's up to the STA to figure that out. Also, there is nothing here about what happens when a collison happens. If knowledge of the Short-SSID is so critical then why give a STA a possibly erroneous indication? | Get rid of the Short-SSID | Reject: The Short SSID provides a compact representation that is useful to reduce the size of the FILS discovery frame and yet provide a highly reliable hash of the SSID. A device that receives the FILS discovery frame with the short SSID that corresponds with the SSID sends the AP an association request with the full SSID. The vey low likelihood event of a "hash" collision is can be detected at this step. | EDITOR |  | Approved |  |  |  |  | 2015-07-13 02:57 | EDITOR
7248 | Dan Harkins | 209 | 4 | 8.4.2.176 | 55 | 54 | E | Y | 55.54 | 54 | 8.4.2.176 |  | A | Lee Armstrong |  | 254 | extranneous "A" | lose the "A" in "Aan" and "Aa" | ACCEPTED (EDITOR: 2015-03-11 13:52:32Z) | EDITOR | 2015-03-Berlin-03-editor | Approved |  |  |  | 4,1 | 2015-07-13 02:57 | EDITOR
7249 | Dan Harkins | 209 | 4 | 8.4.2.177 | 56 | 8 | T | Y | 56.08 | 8 | 8.4.2.177 |  | V | Dan Harkins |  | 227 | if 8.4.2.179 provides a way for an AP to indicate its public key (either who signed it or a hash of it) then is this setion needed? | Get rid of this section or provide some indication on when this element should be used and when the one from 8.4.2.179 should be used. | Revised strike section 8.4.2.177 in its entiretly. | EDITOR |  | Approved |  |  |  | 4,3 | 2015-07-13 02:57 | EDITOR
7250 | Dan Harkins | 209 | 4 | 8.4.2.179 | 58 | 60 | T | Y | 58.6 | 60 | 8.4.2.179 |  | V | Santosh Abraham |  | 246 | the IP Address Type and Subnet ID Token are conditionally present. Table 8-575c makes it look like it's always 4 octets when it could only be 2. The text at line 7 of page 59 refers to "The conditional information" and talks about when it's present. So you must indicate in the table what fields are conditional. | Add "(conditional)" to the IP address type and Subnet ID token as 11-15/0162r4 indicated. | Revised: See document 15/0446r0 The fields in the indicated lines of page 58 are corrected as per the commenter. | EDITOR |  | Approved |  |  |  | 4,4 | 2015-07-13 02:57 | EDITOR
7251 | Dan Harkins | 209 | 4 | 8.4.2.179 | 59 | 42 | T | Y | 59.42 | 42 | 8.4.2.179 |  | V | Santosh Abraham |  | 246 | the IP address type and Subnet ID token are conditional. The text on p.60 line 26 says they are conditional so the figure should properly represent the number of octets. | Add "(conditional)" to the IP address type and Subnet ID token as 11-15/0162r4 indicated. | Revised: See document 15/0446r0 The fields in the indicated lines of page 60 are corrected as per the commenter. | EDITOR |  | Approved |  |  |  | 4,4 | 2015-07-13 02:57 | EDITOR
7252 | Dan Harkins | 209 | 4 | 8.4.2.179 | 58 | 10 | T | Y | 58.1 | 10 | 8.4.2.179 |  | J | Santosh Abraham |  | 237 | this element is not the right place to indicate IP address type and/or any kind of Subnet ID token. It is not even really necessary for this information to be advertised with FILS. | remove the IP address information present bit, remove the IP address type and subnet ID tokens from the Domain Identifier and Public Key indicator, remove table 8-257g and all other references to IP address type and Subnet ID token | Reject. IP address type and subnet token is used by the pre-associated devices for selecting the network. | EDITOR |  | Approved |  |  |  |  | 2015-07-13 02:57 | EDITOR
7253 | Dan Harkins | 209 | 4 | 8.4.2.181.1 | 62 | 28 | T | Y | 62.28 | 28 | 8.4.2.181.1 |  | J | George Cherian |  | 231 | wasting bits to have half of the IPv4 settings be reserved and half of the IPv6 settings be reserved | combine IPv4 settings and IPv6 settings into a single 2 octet, and 4 state, indicator. | Reject: The objective of the element is to be able to accommodate requesting an IPv6 and IPv4 address in some cases and in other cases requesting an IPv6 OR ipv4 address | EDITOR |  | Approved |  |  |  |  | 2015-07-13 02:57 | EDITOR
7254 | Dan Harkins | 209 | 4 | 8.4.2.183 | 67 |  | T | Y | 67 |  | 8.4.2.183 |  | J | Marc Emmelmann |  | 232 | differentiated link setup is more trouble than it's worth. | get rid of this capability | REJECTED (TGai General: 2015-03-10 19:22:56Z) - Reject: When approving features for Tgai, the task group discussed the benefits and disadvantages of technical features. The majority of the group was in favor of including differential link set up in the amendment. This position was confirmed by a straw poll. | EDITOR |  | Approved | TGai General: 2015-03-04 09:56:43Z discussed in telco the following items: Needs discussion in face-to-face or telco. Based on previous discussions in the group, suggested remedy is: REJECT: When approving features for Tgai, the task group discussed the benefits and disadvantages of technical features. The majority of the group was in favor of including differential link set up in the amendment. ==> agreed to revisit during face-to-face |  |  |  | 2015-07-13 02:57 | EDITOR
7255 | Dan Harkins | 209 | 4 | 8.4.4.22 | 72 | 26 | T | Y | 72.26 | 26 | 8.4.4.22 |  | J | George Calcev |  | 234 | get rid of this capability, the AP is already providing this information in the FILS Indication element and imagining that the APs will be configured to provide this for neighboring APs is not realistic. | remove the entire section 8.4.4.22 and the associated part of 10.25.3.2.1 | Reject. The review does not provide specific technical problems. | EDITOR |  | Approved |  |  |  |  | 2015-07-13 02:57 | EDITOR
7256 | Dan Harkins | 209 | 4 | 8.6.3.36 | 76 | 8 | T | Y | 76.08 | 8 | 8.6.3.36 |  | J | Xiaofei Wang |  | 251 | the short ssid is a bad idea. If this information is needed to tell a STA then it should not be done in a way that can be confusing (i.e. with collisions) | get rid of the short ssid | REJECTED (TGai General: 2015-03-12 13:12:32Z) - Rejected -- The group discussed the pros and cons of having Short SSID and decided to keep the concept of Short SSID in the draft. A motion to accept a resolution a proposed resolution that removed the Short SSID (Motion #249) failed. | EDITOR |  | Approved | Run Motion 249: Approve the comment resolution for CID7256 to be set to "REVISED: Instruct the editor to incorporate 11-15/0453r0 in the draft. -- Motion failed y/n/a: 5/6/2 Tgai General: 2015-03-12 13:01:38Z - Discussed 11-15/453r0 which shows the required changes to the if the concept of having short SSIDs is removed from the draft Tgai General: 2015-02-27 08:50:44Z - Xiaofei, Ping, and Santosh Abraham: please coordinate here for a resolution. Assigned to Xiaofei to have a single person drafting the final document. |  |  |  | 2015-07-13 02:57 | EDITOR
7257 | Dan Harkins | 209 | 4 | 8.6.3.36 | 76 | 18 | T | Y | 76.18 | 18 | 8.6.3.36 |  | J | Xiaofei Wang |  | 245 | what's the point of the "RSN Presence Indicator"? There's already "FD RSN Information" above so what does this do? Looks like it does nothing. | get rid of the "RSN Presence Indicator" | Rejected: The RSN Information Presence Indicator is used to indicate whether the optional FD RSN information subfield is carried in the FD frame. As explained in the text, a value of 1 for the FD RSN Information Presence Indicator subfield indicates that the FD RSN information subfield is present in the FILS Discovery frame. A value of 0 indicates that the FD RSN information subfield is not present in the FILS Discovery frame. It is therefore not duplicated information and should be kept. | EDITOR |  | Approved | TGai General: 2015-02-27 08:50:44Z - Xiaofei, Ping, and Santosh Abraham: please coordinate here for a resolution. Assigned to Xiaofei to have a single person drafting the final document. |  |  |  | 2015-07-13 02:57 | EDITOR
7258 | Dan Harkins | 209 | 4 | 8.6.3.36 | 80 | 42 | T | Y | 80.42 | 42 | 8.6.3.36 |  | V | Xiaofei Wang |  | 245 | table 8-138 is TS Info AckPolicy subfield encoding | pehaps you mean table 8-128? | Revised. The commenter is correct. The reference should be changed to Table 8-128 (RevMC Draft 4.0). | EDITOR |  | Approved | TGai General: 2015-02-27 08:50:44Z - Xiaofei, Ping, and Santosh Abraham: please coordinate here for a resolution. Assigned to Xiaofei to have a single person drafting the final document. |  |  | 4,4 | 2015-07-13 02:57 | EDITOR
7259 | Dan Harkins | 209 | 4 | 8.6.3.36 | 80 | 42 | T | Y | 80.42 | 42 | 8.6.3.36 |  | V | Xiaofei Wang |  | 245 | the cipher suite definition is very confusing and conradictory. The "selectors" in figure 8-663d indicate they are all 6 octets, which is odd because cipher suite selectors are defined in table 8-128 (not 8-138) as 4 octets of OUI (3 octets) and Suite type (1 octet). What are the other 2 defined here? Also, table 8-128 has support for vendor specific by using a vendor specific OUI. Suite type of 62 is actually reserved. It makes no sense to duplicate Suite Types 0-13 here and then try to take some of the reserved space that is reserved in 8-128 to support something that is already supported. To make matters worse, section 10.45.2 doesn't say when to put this information in the frame or what a STA should do when it parses the frame and finds this information. What a mess! | clean up this section. Refer to 8-128 for cipher suite selectors (that's where they're defined!) and make them 4 octets like they are in 8.4.2.24.2. Or better yet, just get rid of the whole thing. We don't need umpteen ways for the AP to indicate its capabilities and certainly not this one. | Revised: the Table reference should be changed to Table 8-128 (RevMC Draft 4.0). However, the selectors are 6 bits in length, not 6 octets. The 6 bits selectors are meant to provide a compact way to express the cipher suites and should be kept as they currently are. | EDITOR |  | Approved | TGai General: 2015-02-27 08:50:44Z - Xiaofei, Ping, and Santosh Abraham: please coordinate here for a resolution. Assigned to Xiaofei to have a single person drafting the final document. |  |  | 4,4 | 2015-07-13 02:57 | EDITOR
7260 | Dan Harkins | 209 | 4 | 8.6.3.36 | 81 | 1 | T | Y | 81.01 | 1 | 8.6.3.36 |  | V | Xiaofei Wang |  | 264 | this is a FILS frame. What's the point of sending an AKM here? There is nothing in 10.45.2 that indicates when to put this in the frame or what to do with this information if it's there. This is pointless. | get rid of the AKM in the FILS Discovery frame | REVISED (TGai General: 2015-05-01 14:18:30Z) - Revised. Generally agree that Table 8-309g should be adjusted to reflect all FILS AKM suites. Descriptions of usage are added to Clause 10 and 11. Instruction to editor: incorporate the resulting changes found in 11-15/0517r2 | EDITOR | 2015-04-28-telco | Approved | TGai General: 2015-05-01 14:19:43Z - Discussed in telco. No objections to adopt. Tgai General: 2015-02-27 08:50:44Z - Xiaofei, Ping, and Santosh Abraham: please coordinate here for a resolution. Assigned to Xiaofei to have a single person drafting the final document. |  |  | 4,4 | 2015-07-13 02:57 | EDITOR
7261 | Dan Harkins | 209 | 4 | 10.1.4.3.4 | 88 | 58 | T | Y | 88.58 | 58 | 10.1.4.3.4 |  | V | Jarkko Kneckt |  | 233 | The sentence is not instructive on whether or not to respond. The first paragraph in the base standard says, "A STA that receives a Probe Request frame shall not respond if any of the following apply:" So what is this new text instructing the STA to do? | Insert text to the sentence to instruct a STA on whether or not to respond. | REVISED. Modify the first paragraph of the inserted text as follows: --- A FILS STA shall not respond to a Probe Request frame if any of the following criteria is met for a FILS Request Parameters element contained in the Probe Request frame. The resolution is shown in submission 11-15-324r2. | EDITOR |  | Approved |  |  |  | 4,3 | 2015-07-13 02:57 | EDITOR
7262 | Dan Harkins | 209 | 4 | 10.45.3.1 | 105 | 36 | T | Y | 105.36 | 36 | 10.45.3.1 |  | J | Hitoshi Morioka |  | 238 | If the STA is not on the network yet how does it know about any destination MAC addresses? | either get rid of this capability or dream up a way for the STA to direct HLP packets to MAC addresses it does not know about yet. | Reject. For example, DHCPDISCOVER uses ff:ff:ff:ff:ff:ff for the destination MAC address. Router Solicitation for IPv6 uses 33:33:00:00:00:02 for the destination MAC address. IPv6 multicast addresses are mapping to the specific MAC addresses, 33:33:xx:xx:xx:xx. (IETF RFC2464) The usage of the destination MAC address by HLP is out of scope. The specification should keep capability to accomodate any MAC addresses. | EDITOR |  | Approved |  |  |  |  | 2015-07-13 02:57 | EDITOR
7263 | Dan Harkins | 209 | 4 | 10.45.3.1 | 105 | 44 | T | Y | 105.44 | 44 | 10.45.3.1 |  | J | Hitoshi Morioka |  | 238 | requiring the AP to cache an indeterminate amount of state "until after key confirmation completes" is wrong. This puts an unnecessary burden on the AP. | either get rid of this capability or consider moving these elements after the key confirmation information such that they will not even be parsed by the AP prior to determining that key confirmation has failed. | Reject. FILS HLP Container element is contained only in the (Re)Association Request/Response frames. FILS HLP Container element is located after Key Confirmation element. So the AP can parse Key Confirmation element without parsing FILS HLP Container element and no need to cache in the AP. | EDITOR |  | Approved |  |  |  |  | 2015-07-13 02:57 | EDITOR
7264 | Dan Harkins | 209 | 4 | 10.45.3.1 | 105 |  | T | Y | 105 |  | 10.45.3.1 |  | V | Hitoshi Morioka |  | 238 | It is a security issue to allow the STA to instruct the AP to deliver arbitrary blobs of data to arbitrary MAC addresses. | get rid of the HLP container capability | Revised. After successful key confirmation, the AP is in state 4. The AP in state 4 to deliver arbitrary data to arbitrary MAC address is normal behaviour. Filtering HLP packets is allowed but the filtering rules are operational issue and out of scope for this standard. Insert the fowllowing sentence after "the AP discards the HLP packet(s)." at P105L48: "The AP may filter HLP packets based on rules that are out of scope for this standard." Replace "group addressed Data frames" with "HLP packets" at P106L3. See 11-15/423r0. (https://mentor.ieee.org/802.11/dcn/15/11-15-0423-00-00ai-clause-10-45-3-1.doc) | EDITOR |  | Approved |  |  | Implemented the first change but not "" Replace "group addressed Data frames" with "HLP packets" at P106L3. See 11-15/" as that sentence had already been deleted. | 4,3 | 2015-07-13 02:57 | EDITOR
7265 | Dan Harkins | 209 | 4 | 10.45.5 | 108 | 54 | T | Y | 108.54 | 54 | 10.45.5 |  | J | George Calcev |  | 234 | differentiated link setup is more trouble than it's worth. A STA can easily change it's MAC address or claim it has some user priority in order to connect when the AP is, otherwise, limiting connections from STAs. Imagining that APs will be configured with specified MAC ranges or bit patterns and will selectively apply them at some threshold of activity is crazy. That's just not gonna happen. | get rid of this entire section on Differentiated Initial link setup | Reject. When approving features for Tgai the task group discussed the benefits and disadvantages of technical features. Tha majority of the group was in favor of including DILS in the amendment . This position was confirm by a straw poll. | EDITOR |  | Approved |  |  |  |  | 2015-07-13 02:57 | EDITOR
7266 | Dan Harkins | 209 | 4 | 11.6.1.7.1 | 116 | 1 | E | Y | 116.01 | 1 | 11.6.1.7.1 |  | A | Lee Armstrong |  | 254 | there is no IKM defined in 11.11.2.4.1, just a PMK | change IKM to be PMK. | ACCEPTED (EDITOR: 2015-03-11 10:04:45Z) | EDITOR | 2015-03-Berlin-03-editor | Approved |  |  |  | 4,1 | 2015-07-13 02:57 | EDITOR
7267 | Dan Harkins | 209 | 4 | 11.11.2 | 120 | 31 | T | Y | 120.31 | 31 | 11.11.2 |  | V | Dan Harkins | 11-15/0291r0 | 229 | how does one obtain a raw (uncertified) public key from a peer in a trustworthy manner? | add a simple protocol to exchange raw public keys in a manner that is trustworthy and does not require certificates | REVISED (EDITOR: 2015-03-12 09:55:03Z) - REVISED (TGai General: 2015-03-11 09:17:49Z) -- REVISED: a corresponding protocol has been added; See 11-15/291r1 for details | EDITOR |  | Approved | Reassigned to Dan as he has a contribution with a proposed resolution |  | TGai General: 2015-03-11 11:43:19Z taken from editor. (Resn Status, Motion #) were (, 229). TGai General: 2015-03-11 11:43:04Z taken from editor. (Resn Status, Motion #) were (V, 229). | 4,3 | 2015-07-13 02:57 | EDITOR
7268 | Dan Harkins | 209 | 4 | 11.11.2.2.2 | 122 | 35 | E | Y | 122.35 | 35 | 11.11.2.2.2 |  | V | Dan Harkins |  | 250 | these are not STA reuirements for IEEE 802.11 authentication, they are Requirements on Constructing an 802.11 Authentication frame for FILS Shared Key authentication. Get rid of the steps too, it's confusing to go from step 1 to step 1. | come up with a more descriptive name, like: "Shared Key Authentication: STA requirements for Construction", then the next one is "Shared Key Authentication: AP requirements for Processing", then "Shared Key Authentication: AP requirements for Construction" then "Shared Key Authentciation: STA requirments for Processing" | REVISED (TGai General: 2015-03-12 13:14:15Z) -- revised: Instruct the editor to incorporate 11-15/458r0 in the draft | EDITOR |  | Approved |  |  |  | 4,4 | 2015-07-13 02:57 | EDITOR
7269 | Dan Harkins | 209 | 4 | 11.11.2.3 | 125 | 33 | T | Y | 125.33 | 33 | 11.11.2.3 |  | V | George Cherian |  | 228 | PMKSA caching should not be attempted in conjunction with FILS Public Key authenticaiton | Mention up front that PMKSA caching shall not be attempted when FILS Public key authenticaiton is attempted. | Revised. Add the following sentence to P125L33 as the first sentence of the 2nd paragraph under section 11.11.2.3: "PMKSA caching shall not be attempted when FILS Public key authenticaiton is attempted" | EDITOR |  | Approved |  |  |  | 4,3 | 2015-07-13 02:57 | EDITOR
7270 | Joseph Levy | 209 | 4 | 6.3.8.2 | 24 | 1 | E | Y | 24.01 | 1 | 6.3.8.2 |  | A | Lee Armstrong |  | 254 | A table is in the middle of the parameters of the primitive | Remove the table since the content overlaps with that in the table at 25.1 | ACCEPTED (EDITOR: 2015-03-10 08:39:25Z) | EDITOR | 2015-03-Berlin-03-editor | Approved |  |  |  | 4,1 | 2015-03-12 15:13 | TGai General
7271 | Joseph Levy | 209 | 4 | 8.3.3.6 | 33 | 22 | E | Y | 33.22 | 22 | 8.3.3.6 |  | A | Lee Armstrong |  | 254 | The Information Column in Row 33 and 34 in Table 8-38 seems to have a different font than the other rows. | Check to make sure the same font size is used | ACCEPTED (EDITOR: 2015-03-10 08:43:19Z) | EDITOR | 2015-03-Berlin-03-editor | Approved |  |  |  | 4,1 | 2015-03-12 15:13 | TGai General
7272 | Joseph Levy | 209 | 4 | 8.3.3.7 | 34 | 24 | E | Y | 34.24 | 24 | 8.3.3.7 |  | A | Lee Armstrong |  | 254 | The Information Column in Row 32 and 33 in Table 8-39 seems to have a different font than the other rows. | Check to make sure the same font size is used | ACCEPTED (EDITOR: 2015-03-10 08:43:36Z) | EDITOR | 2015-03-Berlin-03-editor | Approved |  |  |  | 4,1 | 2015-03-12 15:13 | TGai General
7273 | Joseph Levy | 209 | 4 | 8.3.3.8 | 35 | 28 | E | Y | 35.28 | 28 | 8.3.3.8 |  | A | Lee Armstrong |  | 254 | The Information Column in Row 37 and 38 in Table 8-40 seems to have a different font than the other rows. | Check to make sure the same font size is used | ACCEPTED (EDITOR: 2015-03-10 08:43:54Z) | EDITOR | 2015-03-Berlin-03-editor | Approved |  |  |  | 4,1 | 2015-03-12 15:13 | TGai General
7274 | Joseph Levy | 209 | 4 | 8.3.3.10 | 36 | 34 | E | Y | 36.34 | 34 | 8.3.3.10 |  | A | Lee Armstrong |  | 254 | An extra "_" after "Reduced Neighbor Report" | remove "_" | ACCEPTED (EDITOR: 2015-03-10 08:44:49Z) | EDITOR | 2015-03-Berlin-03-editor | Approved |  |  |  | 4,1 | 2015-03-12 15:13 | TGai General
7275 | Joseph Levy | 209 | 4 | 8.3.3.10 | 36 | 63 | E | Y | 36.63 | 63 | 8.3.3.10 |  | A | Lee Armstrong |  | 254 | An extra "2" is located in the order field | remove the "2" | ACCEPTED (EDITOR: 2015-03-10 08:46:55Z) | EDITOR | 2015-03-Berlin-03-editor | Approved |  |  |  | 4,1 | 2015-03-12 15:13 | TGai General
7276 | Joseph Levy | 209 | 4 | 8.4.2.1 | 43 | 33 | E | Y | 43.33 | 33 | 8.4.2.1 |  | A | Lee Armstrong |  | 254 | The table is missing a line at the bottom | please format the table correctly | ACCEPTED (EDITOR: 2015-03-11 10:42:54Z) | EDITOR | 2015-03-Berlin-03-editor | Approved |  |  |  | 4,1 | 2015-03-12 15:13 | TGai General
7277 | Joseph Levy | 209 | 4 | 8.4.2.169.1 | 46 | 44 | E | Y | 46.44 | 44 | 8.4.2.169.1 |  | A | Lee Armstrong |  | 254 | There is a ":" under Octets in Figure 8-571 | please move ":" to the same line as Octets | ACCEPTED (EDITOR: 2015-03-11 13:48:52Z) | EDITOR | 2015-03-Berlin-03-editor | Approved |  |  |  | 4,1 | 2015-03-12 15:13 | TGai General
7278 | Joseph Levy | 209 | 4 | 8.4.2.169.1 | 46 | 43 | T | Y | 46.43 | 43 | 8.4.2.169.1 |  | V | Xiaofei Wang |  | 245 | In RevMC 4.0, the Length of the "TBTT Information Set" is shown as "Variable", not "n". However, in 11ai Draft 4.0, the length "n" is not shown as change. If 11ai has changed "Variable" to "n", please indicate that as a change in the draft. Also this description is related to Figure 8-571 and should be moved to below Figure 8-571 and above Figure 8-572. | either revert "Variable" to "n", or indicate that the length "n" is a change from the baseline text. | Revised: generally agree with the commenter that this should be clearly indicated. Change "n" to be "variable" to be inline with the baseline. | EDITOR |  | Approved |  |  |  | 4,3 | 2015-05-11 18:29 | EDITOR
7279 | Joseph Levy | 209 | 4 | 8.4.2.169.1 | 46 | 52 | E | Y | 46.52 | 52 | 8.4.2.169.1 |  | A | Lee Armstrong |  | 254 | There is an extra letter "T" at the end of the line. | Remove "T" | ACCEPTED (EDITOR: 2015-03-11 13:49:08Z) | EDITOR | 2015-03-Berlin-03-editor | Approved |  |  |  | 4,1 | 2015-03-12 15:13 | TGai General
7280 | Joseph Levy | 209 | 4 | 8.4.2.169.1 | 47 | 5 | T | Y | 47.05 | 5 | 8.4.2.169.1 |  | V | Xiaofei Wang |  | 245 | The sentence "The length n of all TBTT Information subfields is given by the value of the TBTT Information Length within the TBTT Information Header." does not explain how the length "n" is calculated. | Change the sentence into "The length of all TBTT Information subfields is equal to n, which is the product of the value in the TBTT Count subfield and the value in the TBTT Information Length subfield of the TBTT Information Header subfield." And move this sentence below Figure 8-571 and above Figure 8-572. | Revised: delete this sentence. | EDITOR |  | Approved |  |  |  | 4,3 | 2015-05-11 18:30 | EDITOR
7281 | Joseph Levy | 209 | 4 | 8.4.2.169.1 | 48 | 1 | T | Y | 48.01 | 1 | 8.4.2.169.1 |  | V | Xiaofei Wang |  | 264 | Figure 8-573 is not implemented as changes proposed in 11-15/0041r1, which was approved by Motion 192. | please implement the correct table according to Motion 192, as shown in 11-15/0041r1. | Revised: adapt changes for Figure 8-573 in 11-15/385r10 | EDITOR | 2015-03-31-telco | Approved | TGai General: 2015-05-01 14:42:47Z - discussed in telco March 31. |  |  | 4,4 | 2015-05-13 17:50 | EDITOR
7282 | Joseph Levy | 209 | 4 | 8.4.2.169.1 | 47 | 15 | T | Y | 47.15 | 15 | 8.4.2.169.1 |  | V | Xiaofei Wang |  | 258 | The description of the Usage Indicator is missing. The text change was proposed in 11-15/0041r1, which was approved by Motion 192. | Please insert the text "The Usage Indicator subfield is 1 bit in length. When the Usage Indicator subfield is equal to 0, it indicates that the Neighbor AP Information field is informative and may be used to assist STAs in AP discovery. When the Usage Indicator subfield is equal to 1, it indicates that the transmitting AP recommends that STAs switch to another channel, another band, or Neighbor APs specified in the Neighbor AP Information field. " at 47.15 per Motion 192. The text change was proposed in 11-15/0041r1. | Revised: The Usage Indicator has been removed. Therefore no description is needed. | EDITOR |  | Approved |  |  |  | 4,4 | 2015-05-13 15:40 | EDITOR
7283 | Joseph Levy | 209 | 4 | 8.4.2.169.1 | 48 | 21 | E | Y | 48.21 | 21 | 8.4.2.169.1 |  | A | Lee Armstrong |  | 254 | In Figure 8-573a, "APs" should be "AP's" as a symbol ' is missing. | Please replace "APs" with "AP's" by adding the apostrophe in Figure 8-573a | ACCEPTED (EDITOR: 2015-03-11 13:49:42Z) | EDITOR | 2015-03-Berlin-03-editor | Approved |  |  |  | 4,1 | 2015-03-12 15:13 | TGai General
7284 | Joseph Levy | 209 | 4 | 8.4.2.171 | 49 | 23 | T | Y | 49.23 | 23 | 8.4.2.171 |  | V | Hitoshi Morioka |  | 225 | If "association timeout" has been changed to "Association Delay", then the text describing the field should also be changed to "Association Delay Info". | Change "Association Timeout Info" to "Association Delay Info" | Revised. Replace "AssociationResponseTimeoutInfo" with "AssociationDelayInfo" at P16L60, P17L20, P17L49 and P18L18. Replace "Association Timeout Info" with "Association Delay Info" at P49L23. Replace "AssociationTimeoutInfo" with "AssociationDelayInfo" at P99L16, P99L17 and P99L18. Replace "Association Timeout Info element" with "Association Delay Info element" at P99L18 and P99L21. | EDITOR |  | Approved |  |  |  | 4,3 | 2015-05-15 16:18 | EDITOR
7285 | Joseph Levy | 209 | 4 | 8.6.8.36 | 78 | 15 | E | Y | 78.15 | 15 | 8.6.8.36 |  | A | Lee Armstrong |  | 254 | There is empty slot in Figure 8-309b, need to add "Reserved" | add "Reserved" to the empty slot | ACCEPTED (EDITOR: 2015-03-11 14:01:12Z) | EDITOR | 2015-03-Berlin-03-editor | Approved |  |  |  | 4,1 | 2015-03-12 15:13 | TGai General
7286 | Joseph Levy | 209 | 4 | 8.6.8.36 | 79 | 30 | T | Y | 79.3 | 30 | 8.6.8.36 |  | A | Xiaofei Wang |  | 245 | All "PHY Type" in this section should be changed to "PHY Index" per approved resolutions | There are 6 instances of "PHY Type" in this section. 2 in the text of 79.30, 4 in Table 8-309e, Please change all "PHY Type" in this section to "PHY Index". | Accepted | EDITOR |  | Approved | TGai General: 2015-02-27 08:50:44Z - Xiaofei, Ping, and Santosh Abraham: please coordinate here for a resolution. Assigned to Xiaofei to have a single person drafting the final document. |  |  | 4,4 | 2015-05-11 18:35 | EDITOR
7287 | Joseph Levy | 209 | 4 | 10.1.4.3.2 | 87 | 12 | T | Y | 87.12 | 12 | 10.1.4.3.2 |  | V | Jarkko Kneckt |  | 233 | There is no "step j" in the descriptions of this procedure and the procedure seems to be confusing | Correct the reference "then proceed to step j" and clarify the procedure | REVISED. The commenter is right, there is no step j. Make the following changes. Make the set g 3) to be a separate new item h) and renumber the following steps accordingly.Change the start of the paragraph to start:"If the ReportingOption parameter…" The resolution is shown in submission 11-15-324r2. | EDITOR |  | Approved |  |  |  | 4,3 | 2015-05-13 14:53 | EDITOR
7288 | Joseph Levy | 209 | 4 | 10.1.4.3.2. | 86 | 57 | T | Y | 86.57 | 57 | 10.1.4.3.2. |  | V | Jarkko Kneckt |  | 248 | The language that a STA may skip the transmission of a probe request and proceed to Step h when it has received a broadcast probe response, FD frame, etc., is not precise. In order to eliminate excessive transmissions for FILS, which is the purpose of 11ai, it should be clearly stated that a STA shall skip a transmission of probe request and proceed to step h, if it has received a broadcast probe response, FD frames etc., that contains the information of an AP which the STA considers satisfactory to associate with. | change the text "b) If the STA is a FILS STA, the STA sets the FILSProbeTimer to 0 and starts the FILSProbeTimer. While the FILSProbeTimer is less than dot11FILSProbeDelay the STA may skip a probe request transmission and proceed to step h) after setting the ActiveScanningTimer to 0 and starting the ActiveScanningTimer, if one of the following conditions matches: 1) The STA receives a broadcast addressed probe request. 2) The STA receives oneor more of Probe Response, Beacon, Measurement Pilot, or a FILS Discovery frame." to the proposed new text: "b) If the STA is a FILS STA, the STA sets the FILSProbeTimer to 0 and starts the FILSProbeTimer. While the FILSProbeTimer is less than dot11FILSProbeDelay the STA shall skip a probe request transmission and proceed to step h) after setting the ActiveScanningTimer to 0 and starting the ActiveScanningTimer, if one of the following conditions matches: 1) The STA receives a broadcast addressed probe request which requests all the parameters that the STA would request in its own probe request. 2) The STA receives one or more of Probe Response, Beacon, Measurement Pilot, or a FILS Discovery frame that contains all the parameters that the STA would request in its own probe request or when the STA considers the parameters received to be adequate." | REVISED (TGai General: 2015-03-12 08:44:32Z) - REVISED: Instruct the editor to incorporate 11-15/0442r2in the draft. | EDITOR |  | Approved |  |  |  | 4,4 | 2015-05-13 15:13 | EDITOR
7289 | Joseph Levy | 209 | 4 | 10.1.4.3.1 | 86 | 64 | E | Y | 86.64 | 64 | 10.1.4.3.1 |  | A | Lee Armstrong |  | 254 | A space should be inserted between one and or | change "oneor" to "one or" | ACCEPTED (EDITOR: 2015-03-11 09:29:34Z) | EDITOR | 2015-03-Berlin-03-editor | Approved |  |  |  | 4,1 | 2015-03-12 15:13 | TGai General
7290 | Joseph Levy | 209 | 4 | 10.1.4.1 | 85 | 30 | T | Y | 85.3 | 30 | 10.1.4.1 |  | V | Jarkko Kneckt |  | 233 | "in this scan" is not correct since it is unclear which scan "this" is referring to. "in this scan" should be changed to "in the current scan" | change "in this scan" to "in the current scan" | REVISED. Change the sentence:"The STA is not required to return a BSSDescriptionFromFDSet parameter for any BSS that produces a BSSDescriptionSet in this scan." to: " The STA is not required to return a BSSDescriptionFromFDSet parameter for any BSS that is already a member of the BSSDescriptionSet." | EDITOR |  | Approved |  |  |  | 4,3 | 2015-05-13 14:51 | EDITOR
7291 | Hiroki Nakano | 209 | 4 | 6.3.3.3.2 | vii |  | E | Y |  |  | 6.3.3.3.2 |  | A | Lee Armstrong |  | 254 | There are two 6.3.3.3.2 with different titles. | Section 'Function' should be 6.3.3.1 | ACCEPTED (EDITOR: 2015-03-11 10:25:47Z) | EDITOR | 2015-03-Berlin-03-editor | Approved |  |  |  | 4,1 | 2015-07-13 02:45 | EDITOR
7292 | Hiroki Nakano | 209 | 4 | 6.3.3.3.3 | vii |  | E | Y |  |  | 6.3.3.3.3 |  | A | Lee Armstrong |  | 254 | Excessive space between section number and title | Remove space chracter between '6.3.3.3.3' and 'When' | ACCEPTED (EDITOR: 2015-03-11 10:26:02Z) | EDITOR | 2015-03-Berlin-03-editor | Approved |  |  |  | 4,1 | 2015-07-13 02:45 | EDITOR
7293 | Hiroki Nakano | 209 | 4 | 6.3.3.3.2 | 12 |  | E | Y | 12 |  | 6.3.3.3.2 |  | A | Lee Armstrong |  | 254 | There are two 6.3.3.3.2 with different titles. | Section 'Function' should be 6.3.3.1 | ACCEPTED (EDITOR: 2015-03-10 08:37:27Z) | EDITOR | 2015-03-Berlin-03-editor | Approved |  |  |  | 4,1 | 2015-07-13 02:45 | EDITOR
7294 | Hiroki Nakano | 209 | 4 | 8.3.3.5 | 32 | 50 | T | Y | 32.5 | 50 | 8.3.3.5 |  | V | Marc Emmelmann |  | 226 | One or more FILS HLP Container elements are optionally present if "what"?? | Remove "if" | Revised: add at the end of the sentence: "dot11FILSActivated is true; otherwise not present" | EDITOR | 2015-03-Berlin-01 | Approved |  |  |  | 4,3 | 2015-07-13 02:45 | EDITOR
7295 | Hiroki Nakano | 209 | 4 | 8.3.3.8 | 35 | 24 | T | Y | 35.24 | 24 | 8.3.3.8 |  | V | Marc Emmelmann |  | 226 | One or more FILS HLP Container elements are optionally present if "what"?? | Remove "if" | Revised: add at the end of the sentence: "dot11FILSActivated is true; otherwise not present" | EDITOR | 2015-03-Berlin-01 | Approved |  |  |  | 4,3 | 2015-07-13 02:45 | EDITOR
7296 | Hiroki Nakano | 209 | 4 | 8.3.3.10 | 36 | 34 | E | Y | 36.34 | 34 | 8.3.3.10 |  | A | Lee Armstrong |  | 254 | Trailing an underscore after "Reduced Neighbor Report" | Remove the underscore | ACCEPTED (EDITOR: 2015-03-10 08:44:30Z) | EDITOR | 2015-03-Berlin-03-editor | Approved |  |  |  | 4,1 | 2015-07-13 02:45 | EDITOR
7297 | Hiroki Nakano | 209 | 4 | 8.3.3.10 | 36 | 50 | E | Y | 36.5 | 50 | 8.3.3.10 |  | A | Lee Armstrong |  | 254 | Trailing an underscore after "CAG Number" | Remove the underscore | ACCEPTED (EDITOR: 2015-03-10 08:45:39Z) | EDITOR | 2015-03-Berlin-03-editor | Approved |  |  |  | 4,1 | 2015-07-13 02:45 | EDITOR
7298 | Hiroki Nakano | 209 | 4 | 8.3.3.11 | 39 | 39 | E | Y | 39.39 | 39 | 8.3.3.11 |  | A | Lee Armstrong |  | 254 | Do not use document number in the amendment | Remove "[13/1514r1]" | ACCEPTED (EDITOR: 2015-03-10 08:51:26Z) | EDITOR | 2015-03-Berlin-03-editor | Approved |  |  |  | 4,1 | 2015-07-13 02:45 | EDITOR
7299 | Hiroki Nakano | 209 | 4 | 8.3.3.11 | 39 | 57 | E | Y | 39.57 | 57 | 8.3.3.11 |  | A | Lee Armstrong |  | 254 | Missing corresponding parenthesis | Add "(" as "after the (Re) Association Request" | ACCEPTED (EDITOR: 2015-03-10 08:53:26Z) | EDITOR | 2015-03-Berlin-03-editor | Approved |  |  |  | 4,1 | 2015-07-13 02:45 | EDITOR
7300 | Hiroki Nakano | 209 | 4 | 8.3.3.11 | 39 | 14 | E | Y | 39.14 | 14 | 8.3.3.11 |  | A | Lee Armstrong |  | 254 | Weird underscore | Remove the underscore between 'The' and 'FILS' | ACCEPTED (EDITOR: 2015-03-10 08:49:40Z) | EDITOR | 2015-03-Berlin-03-editor | Approved |  |  |  | 4,1 | 2015-07-13 02:45 | EDITOR
7301 | Hiroki Nakano | 209 | 4 | 8.4.2.1 | 43 | 11 | E | N | 43.11 | 11 | 8.4.2.1 |  | A | Lee Armstrong |  | 254 | Thick vertical line between 'Extensible' and 'Fragmentable' of Table 8-85 | Make it thin. | ACCEPTED (EDITOR: 2015-03-11 10:41:54Z) | EDITOR | 2015-03-Berlin-03-editor | Approved |  |  |  | 4,1 | 2015-07-13 02:45 | EDITOR
7302 | Hiroki Nakano | 209 | 4 | 8.4.2.24.3 | 45 | 28 | E | N | 45.28 | 28 | 8.4.2.24.3 |  | A | Lee Armstrong |  | 254 | Thin vertical line at the rightmost of Table 8-140 | Make it thick. | ACCEPTED (EDITOR: 2015-03-11 13:47:58Z) | EDITOR | 2015-03-Berlin-03-editor | Approved |  |  |  | 4,1 | 2015-07-13 02:45 | EDITOR
7303 | Hiroki Nakano | 209 | 4 | 8.4.2.1 | 43 | 11 | T | Y | 43.11 | 11 | 8.4.2.1 |  | A | George Cherian |  | 228 | Table 8-85 has the new column named "Fragmentable" and we should describe what value is assigned to other elements which are already defined before ai. | Add editorial notes as follows: Other elements not shown in this document have the value 'No' in their 'Fragmentable' columns. | Accept | EDITOR |  | Approved |  |  | Added "No" to all the blank fields but not the note as that should be left to REVmc. | 4,3 | 2015-07-13 02:45 | EDITOR
7304 | Hiroki Nakano | 209 | 4 | 8.4.2.173 | 53 | 12 | E | Y | 53.12 | 12 | 8.4.2.173 |  | A | Lee Armstrong |  | 254 | Extra space before "indicates that a responding..." | Remove space. | ACCEPTED (EDITOR: 2015-03-11 13:51:12Z) | EDITOR | 2015-03-Berlin-03-editor | Approved |  |  |  | 4,1 | 2015-07-13 02:45 | EDITOR
7305 | Hiroki Nakano | 209 | 4 | 8.4.2.175 | 55 | 15 | T | Y | 55.15 | 15 | 8.4.2.175 |  | V | George Cherian |  | 228 | No "Element ID Extention" field in Figure 8-575i | Insert "Element ID Extention" field in the figure. | Revised. Add a one-octet field called "Element ID Extension" to the figure between "Length" and "Key Type" fields | EDITOR |  | Approved |  |  | The field was added to all figures to which the extension applies, however the instructions in this case are for a different figure than the one in question (there is no "Key Type" field in this figure). | 4,1 | 2015-07-13 02:45 | EDITOR
7306 | Hiroki Nakano | 209 | 4 | 8.4.2.176 | 55 | 48 | E | Y | 55.48 | 48 | 8.4.2.176 |  | A | Lee Armstrong |  | 254 | The sentence mensions "Element ID Extension" although Figure 8-575j has no such field. | Remove "Element ID Extension" | ACCEPTED (EDITOR: 2015-03-11 13:51:43Z) | EDITOR | 2015-03-Berlin-03-editor | Approved |  |  |  | 4,1 | 2015-07-13 02:45 | EDITOR
7307 | Hiroki Nakano | 209 | 4 | 8.4.2.176 | 55 | 53 | T | Y | 55.53 | 53 | 8.4.2.176 |  | V | George Cherian |  | 228 | Make a table for the values of Key Type field and make sure that the values more than 4 are reserved. | Make a new table and add a row for reserved values. | Revised. Add the following sentence to P55L57 (i.e., after the sentence starting with "3: FILS Public Key is…."): "All other values are reserved" | EDITOR |  | Approved |  |  |  | 4,3 | 2015-07-13 02:45 | EDITOR
7308 | Hiroki Nakano | 209 | 4 | 8.4.2.181.2 | 65 | 30 | T | Y | 65.3 | 30 | 8.4.2.181.2 |  | V | George Cherian |  | 228 | No such data named "TTL for IPv4" | Should be "Lifetime of the Assigned IPv4 Address" | Revised. Modify "TTL for IPv4" to "Lifetime of the Assigned IPv4 Address" | EDITOR |  | Approved |  |  |  | 4,3 | 2015-07-13 02:45 | EDITOR
7309 | Hiroki Nakano | 209 | 4 | 8.4.2.181.2 | 65 | 36 | T | Y | 65.36 | 36 | 8.4.2.181.2 |  | V | George Cherian |  | 228 | No such data named "TTL for IPv6" | Should be "Lifetime of the Assigned IPv6 Address" | Revised. Modify "TTL for IPv6" to "Lifetime of the Assigned IPv6 Address" | EDITOR |  | Approved |  |  |  | 4,3 | 2015-07-13 02:45 | EDITOR
7310 | Hiroki Nakano | 209 | 4 | 8.6.8.36 | 41 | 42 | E | N | 41.42 | 42 | 8.6.8.36 |  | J | Lee Armstrong |  | 254 | Strange thickness of vertical and horizontal lines | Fix thickness | REJECTED (EDITOR: 2015-03-10 08:54:23Z)Don't understand, the lines are no different than other tables. Checked the table line style here versus the same table in REVmc D4.0 (using the source file, not a visual pdf comparison), and there is no difference between this and REVmc. | EDITOR | 2015-03-Berlin-03-editor | Approved |  |  |  |  | 2015-07-13 02:45 | EDITOR
7311 | Hiroki Nakano | 209 | 4 | 9.42 | 84 | 21 | T | Y | 84.21 | 21 | 9,42 |  | A | Hitoshi Morioka |  | 225 | EID should be "The element ID of the fragmented element", not "the fragment element" (missing "ed") | Add "ed" | Accept. | EDITOR |  | Approved | TGai General: 2015-02-27 08:52:09Z - Jarkko and Hitoshi: please coordinate here. Assigned to Hitoshi to have a single contact point for this cls.. |  |  | 4,1 | 2015-07-13 02:45 | EDITOR
7312 | Hiroki Nakano | 209 | 4 | 9.42 | 84 | 24 | T | Y | 84.24 | 24 | 9,42 |  | A | Hitoshi Morioka |  | 225 | "L" and "mod" should be separated by a space. | Add a space. | Accept. | EDITOR |  | Approved | TGai General: 2015-02-27 08:52:09Z - Jarkko and Hitoshi: please coordinate here. Assigned to Hitoshi to have a single contact point for this cls.. |  |  | 4,1 | 2015-07-13 02:45 | EDITOR
7313 | Hiroki Nakano | 209 | 4 | 10.45.3.1 | 105 | 46 | T | N | 105.46 | 46 | 10.45.3.1 |  | J | Hitoshi Morioka |  | 225 | At this time, the AP finishes the key confirmation process but the corresponding non-AP STA does not finish yet. Therefore, we should make clear that the subject of this sentence is AP, not non-AP. | Add "by the AP" after "is successfully completed" | Reject. The words "by the AP" have been removed according to the discussion for CID 6704. The context is about AP. So it does not require to specify. | EDITOR |  | Approved |  |  |  |  | 2015-07-13 02:45 | EDITOR
7314 | Hiroki Nakano | 209 | 4 | 10.45.3.1 | 105 | 50 | E | Y | 105.5 | 50 | 10.45.3.1 |  | A | Lee Armstrong |  | 254 | Strange "4" after the sentence "... for each FILS HLP Container element is:" | Remove "4" | ACCEPTED (EDITOR: 2015-03-11 09:52:37Z) | EDITOR | 2015-03-Berlin-03-editor | Approved |  |  |  | 4,1 | 2015-07-13 02:45 | EDITOR
7315 | Hiroki Nakano | 209 | 4 | 10.45.3.1 | 106 | 29 | T | Y | 106.29 | 29 | 10.45.3.1 |  | V | Hitoshi Morioka |  | 238 | MA-UNITDATA.indication has priority and service class parameters. Please describe what values are passed in this case. | Both parameters should be set as the case of non-QoS Data frame. | Revised. Insert the following new item after 2) at P106L37: "3) The non-AP STA shall generate an MA-UNITDATA.indication primitive with the following parameters. - source address: The extracted source MAC address - destination address: The extracted destination MAC address - routing information: Null - data: The extracted HLP packet - reception status: Success - priority: non-QoS - service class: non-QoS". See 11-15/423r0. (https://mentor.ieee.org/802.11/dcn/15/11-15-0423-00-00ai-clause-10-45-3-1.doc) | EDITOR |  | Approved |  |  |  | 4,3 | 2015-07-13 02:45 | EDITOR
7316 | Hiroki Nakano | 209 | 4 | 10.45.3.1 | 106 | 29 | T | Y | 106.29 | 29 | 10.45.3.1 |  | V | Hitoshi Morioka |  | 225 | Section 5.2.3.3 of REVmcD4.0 describes When MA-UNITDATA.indication is generated. Please add description for this case to Section 5.2.3.3. | Add description to Section 5.2.3.3 as follows: The MA-UNITDATA.indication primitive is also passed in case of reception of FILS HLP Container. | Revised. Insert the following sentence after the first sentence of clause 5.2.3.3: "The MA-UNITDATA.indication primitive might be also passed to the LLC sublayer entity in case of reception of FILS HLP Container element." | EDITOR |  | Approved |  |  |  | 4,3 | 2015-07-13 02:45 | EDITOR
7317 | Mark RISON | 209 | 4 | 8.4.2.181 | 61 | 39 | E | Y | 61.39 | 39 | 8.4.2.181 |  | A | Lee Armstrong |  | 254 | "Association/Reassociation" should be canonicalised. One of 4 instances referred to; others are at 61.41, 105.30, 142.49 | Change to "(Re)Association" at the indicated locations | ACCEPTED (EDITOR: 2015-03-11 13:55:53Z) | EDITOR | 2015-03-Berlin-03-editor | Approved |  |  |  | 4,1 | 2015-07-12 20:38 | EDITOR
7318 | Mark RISON | 209 | 4 | 8.4.2.181 | 61 | 39 | E | Y | 61.39 | 39 | 8.4.2.181 |  | A | Lee Armstrong |  | 254 | "in Association/Reassociation Request frame and FILS Action frame" is missing articles or a plural marker | Change to "in Association/Reassociation Request and FILS Action frames" | ACCEPTED (EDITOR: 2015-03-11 13:56:00Z) | EDITOR | 2015-03-Berlin-03-editor | Approved |  |  |  | 4,1 | 2015-07-12 20:38 | EDITOR
7319 | Mark RISON | 209 | 4 | 8.4.2.181 | 61 | 41 | E | Y | 61.41 | 41 | 8.4.2.181 |  | A | Lee Armstrong |  | 254 | "in Association/Reassociation Response and FILS Container frame" is missing articles or a plural marker | Change to "in Association/Reassociation Response and FILS Container frames" | ACCEPTED (EDITOR: 2015-03-11 13:56:17Z) | EDITOR | 2015-03-Berlin-03-editor | Approved |  |  |  | 4,1 | 2015-07-12 20:38 | EDITOR
7320 | Mark RISON | 209 | 4 | 10.45.3.1 | 105 | 30 | E | Y | 105.3 | 30 | 10.45.3.1 |  | A | Lee Armstrong |  | 254 | "transmits Association/Reassociation Request" is missing an article | Change to "transmits an Association/Reassociation Request" | ACCEPTED (EDITOR: 2015-03-11 09:51:45Z) | EDITOR | 2015-03-Berlin-03-editor | Approved |  |  |  | 4,1 | 2015-07-12 20:38 | EDITOR
7321 | Mark RISON | 209 | 4 | 8.4.2.181 | 61 | 39 | T | Y | 61.39 | 39 | 8.4.2.181 |  | A | George Cherian |  | 228 | "The value of the IP Address Data field in Association/Reassociation Request frame and FILS Action frame from a non-AP STA to an AP is described in 8.4.2.181.1. The value of the IP Address Data field in Association/Reassociation Response and FILS Container frame from an AP to a non-AP STA is described in 8.4.2.181.2 ." -- why is it first "FILS Action frame" then "FILS Container frame"? I think the statement only applies to frames which can contain the element in question | Change "FILS Action frame" to "FILS Container frame" at the indicated location | Accept | EDITOR |  | Approved |  |  |  | 4,3 | 2015-07-12 20:38 | EDITOR
7322 | Mark RISON | 209 | 4 | 10.45.3.2 | 106 | 62 | T | Y | 106.62 | 62 | 10.45.3.2 |  | A | George Cherian |  | 228 | "When the AP receives a (Re)Association Request including a FILS IP Address Assignment element or a FILS Action frame, the AP initiates a procedure to assign an IP address" -- I think it's specifically a FILS Container frame | Change "FILS Action frame" to "FILS Container frame" at the indicated location | Accept | EDITOR |  | Approved |  |  |  | 4,3 | 2015-07-12 20:38 | EDITOR
7323 | Mark RISON | 209 | 4 | C.3 | 142 | 48 | T | Y | 142.48 | 48 | C.3 |  | V | Hitoshi Morioka |  | 225 | "waits incoming HLP packets from receiving Association/Reassociation Request" -- what does this mean? Also missing article | Perhaps it means "waits for incoming HLP packets, after receiving a (Re)Association Request frame"? | Revised. Replace "waits incoming HLP packets from receiving Association/Reassociation Request" with "waits for incoming HLP packets, after receiving a (Re)Association Request frame" | EDITOR |  | Approved |  |  |  | 4,3 | 2015-07-12 20:38 | EDITOR
7324 | Mark RISON | 209 | 4 | 10.45.3.1 | 105 | 27 | E | Y | 105.27 | 27 | 10.45.3.1 |  | A | Lee Armstrong |  | 254 | It says "an (Re)Association". One of 4 instances referred to; others are at 105.64, 106.18, 106.58 | Change to "a (Re)Association" at the indicated locations | ACCEPTED (EDITOR: 2015-03-11 09:51:28Z) | EDITOR | 2015-03-Berlin-03-editor | Approved |  |  |  | 4,1 | 2015-07-12 20:38 | EDITOR
7325 | Mark RISON | 209 | 4 | 3.2 | 3 | 51 | T | Y | 3.51 | 51 | 3.2 |  | J | Jarkko Kneckt |  | 233 | No definition of FILS AP | Add in 3.2 a definition "fast initial link setup access point (FILS AP): An access point that implements FILS and for which dot11FILSActivated is true." | REJECTED. The FILS STA is defined. STA contains both non-AP STA and the AP STA. The AP is defined in clause 3.1. | EDITOR |  | Approved |  |  |  |  | 2015-07-12 20:38 | EDITOR
7326 | Mark RISON | 209 | 4 | 10.45.3.1 | 105 | 22 | E | Y | 105.22 | 22 | 10.45.3.1 |  | A | Lee Armstrong |  | 254 | Spurious space in "Container element ( 8.4.2.180" at the referenced location. There seem to be other spurious spaces in similar contexts, e.g. pages 43, 44 and at 44.63, 89.31, 99.17, 99.19, 105.4, 60.46, 61.21, 105.11 | Remove the spurious space in all such contexts, including but not necessarily only those indicated | ACCEPTED (EDITOR: 2015-03-11 09:51:10Z) | EDITOR | 2015-03-Berlin-03-editor | Approved |  |  |  | 4,1 | 2015-07-12 20:38 | EDITOR
7327 | Mark RISON | 209 | 4 | 8.4.2.1 | 44 | 43 | E | Y | 44.43 | 43 | 8.4.2.1 |  | A | Lee Armstrong |  | 254 | Missing parens in "PMKID list 8.4.2.186" | Add missing parens to match the style of all the other rows | ACCEPTED (EDITOR: 2015-03-11 10:44:13Z) | EDITOR | 2015-03-Berlin-03-editor | Approved |  |  |  | 4,1 | 2015-07-12 20:38 | EDITOR
7328 | Mark RISON | 209 | 4 | 10.45.2.1 | 103 | 29 | E | Y | 103.29 | 29 | 10.45.2.1 |  | A | Lee Armstrong | 4,1 | 254 | It says "AFILS" | Change to "A FILS" at the indication location | ACCEPTED (EDITOR: 2015-03-11 09:47:36Z) | EDITOR | 2015-03-Berlin-03-editor | Approved |  |  |  | 4,1 | 2015-07-12 20:38 | EDITOR
7329 | Mark RISON | 209 | 4 | 8 |  |  | G | Y |  |  | 8 |  | V | Lee Armstrong |  | 254 | Table fonts are haphazard. For example, in Table 8-39, the font size changes after the first "o" in "is optionally present if dot11FILSActivated is true." | Make the font sizes in tables consistent throughout the document | REVISED (EDITOR: 2015-03-11 10:28:08Z)Tried several times in preparing this draft, trying again with this one. Framemaker keeps defeating me. Reformated cells, reformated text, copied from REVmc source files, etc. and still problems. IEEE editor says: "yea, it happens to us too, don't worry about it, it gets fixed before publication". | EDITOR | 2015-03-Berlin-03-editor | Approved |  |  |  | 4,1 | 2015-07-12 20:38 | EDITOR
7330 | Mark RISON | 209 | 4 | 8.4.2.180 | 60 | 45 | E | Y | 60.45 | 45 | 8.4.2.180 |  | A | Lee Armstrong |  | 254 | "an Association Request, a Reassociation Request, an Association Response, or a Reassociation Response frame" | Change to "a (Re)Association Request or Response frame" | ACCEPTED (EDITOR: 2015-03-11 13:55:15Z) | EDITOR | 2015-03-Berlin-03-editor | Approved |  |  |  | 4,1 | 2015-07-12 20:38 | EDITOR
7331 | Mark RISON | 209 | 4 | 8.4.2.181 | 61 | 22 | E | Y | 61.22 | 22 | 8.4.2.181 |  | A | Lee Armstrong |  | 254 | "an Association Request, an Association Response, a Reassociation Request, a Reassociation Response" | Change to "a (Re)Association Request or Response" | ACCEPTED (EDITOR: 2015-03-11 13:55:29Z) | EDITOR | 2015-03-Berlin-03-editor | Approved |  |  |  | 4,1 | 2015-07-12 20:38 | EDITOR
7332 | Mark RISON | 209 | 4 | 8.4.2.181 | 61 | 21 | T | Y | 61.21 | 21 | 8.4.2.181 |  | A | George Cherian |  | 228 | Missing article before "FILS IP Address Assignment element" | Add "a" before the indicated text | Accept | EDITOR |  | Approved |  |  |  | 4,4 | 2015-07-12 20:38 | EDITOR
7333 | Mark RISON | 209 | 4 | C.3 | 142 | 48 | T | Y | 142.48 | 48 | C.3 |  | A | Hitoshi Morioka |  | 225 | It says "AP STA with dot11FILSActivated equal to true" | Change to "FILS AP" | Accept. | EDITOR |  | Approved |  |  |  | 4,3 | 2015-07-12 20:38 | EDITOR
7334 | Mark RISON | 209 | 4 | 8.4.2.171 | 49 | 20 | T | Y | 49.2 | 20 | 8.4.2.171 |  | V | Hitoshi Morioka |  | 235 | Refers to an Element ID Extension field, but no such field is shown in the figure above. One of many instances referred to; others at 49.65, 51.1, 54.58, 55.22, 55.47, 56.39, 57.16, 57.56, 60.62, 61.36, 67.23, 67.65, 70.1, 70.34, 71.1 | Either delete the reference or add to the figure, at all the indicated locations | Revised. Insert one octet "Element ID Extension" field just after "Length" field in Figure 8-575a, 8-575d, 8-575h, 8-575i, 8-575q, 8-575r, 8-575w, 8-575ab and 8-575ad. Remove ", Element ID Extension," at P49L65, P55L48, P57L16, P57L56, P67L65 and P70L35. | EDITOR |  | Approved |  |  | Went through every element description subclause, comparing with the identification of the ANA assignment for each (see Table 8-74). Kept the extension field/text if an extension is assigned and deleted when the Element ID Extension is identified as N/A. | 4,4 | 2015-07-12 20:38 | EDITOR
7335 | Mark RISON | 209 | 4 | 11.11.2.3 | 125 | 47 | E | Y | 125.47 | 47 | 11.11.2.3 |  | A | Lee Armstrong |  | 254 | It says "the" | Change to "The" | ACCEPTED (EDITOR: 2015-03-11 09:58:29Z) | EDITOR | 2015-03-Berlin-03-editor | Approved |  |  |  | 4,1 | 2015-07-12 20:38 | EDITOR
7336 | Mark RISON | 209 | 4 | 8.4.2.172 | 49 | 55 | E | Y | 49.55 | 55 | 8.4.2.172 |  | A | Lee Armstrong |  | 254 | Ellipsis with more than three dots. One of many instances referred to; others at 54.5, 72.22, 72.6, 72.57, 73.34, 74.6 | Change to exactly three dots at all the indicated locations | ACCEPTED (EDITOR: 2015-03-11 13:50:42Z) | EDITOR | 2015-03-Berlin-03-editor | Approved |  |  |  | 4,1 | 2015-07-12 20:38 | EDITOR
7337 | Mark RISON | 209 | 4 | 8.4.2.181.2 | 66 | 39 | E | Y | 66.39 | 39 | 8.4.2.181.2 |  | A | Lee Armstrong |  | 254 | Full stop with more than one dot | Change to exactly one dot | ACCEPTED (EDITOR: 2015-03-11 13:56:45Z) | EDITOR | 2015-03-Berlin-03-editor | Approved |  |  |  | 4,1 | 2015-07-12 20:38 | EDITOR
7338 | Mark RISON | 209 | 4 | 11.11.2.5.1 | 128 | 65 | E | Y | 128.65 | 65 | 11.11.2.5.1 |  | A | Lee Armstrong |  | 254 | Doubly spurious full stops | Delete both dots | ACCEPTED (EDITOR: 2015-03-11 10:00:22Z) | EDITOR | 2015-03-Berlin-03-editor | Approved |  |  |  | 4,1 | 2015-07-12 20:38 | EDITOR
7339 | Mark RISON | 209 | 4 | 8.3.3.2 | 31 | 42 | T | Y | 31.42 | 42 | 8.3.3.2 |  | V | Santosh Abraham |  | 230 | Does not specify when the RNR element is present | Add "if dot11FILSActivated is true; not present otherwise" at the end of the sentence | Revised: Add "if dot11TVHTOptionImplemented or dot11FILSActivated is true; otherwise not present" at the end of the sentence | EDITOR |  | Approved |  |  | In previous drafts, "dot11TVHTOptionImplemented is true" was shown strikethrough (to be deleted from base), this puts it back in so to be accurate, it was not "added" but changed to normal text. | 4,3 | 2015-07-12 20:38 | EDITOR
7340 | Mark RISON | 209 | 4 | 8.3.3.2 | 32 | 9 | T | Y | 32.09 | 9 | 8.3.3.2 |  | A | George Cherian |  | 228 | Does not specify when the CAGN element is present | Add "if dot11FILSActivated is true; not present otherwise" at the end of the sentence | Accept | EDITOR |  | Approved |  |  | Altered wording slightly to match other fields. | 4,3 | 2015-07-12 20:38 | EDITOR
7341 | Mark RISON | 209 | 4 | 8.3.3.2 | 32 | 9 | E | Y | 32.09 | 9 | 8.3.3.2 |  | A | Lee Armstrong |  | 254 | Missing article. One of many instances referred to; others at 32.11, 32.15, 32.17 | Add "The" at the beginning of the sentence in all indicated locations | ACCEPTED (EDITOR: 2015-03-10 08:42:22Z) | EDITOR | 2015-03-Berlin-03-editor | Approved |  |  |  | 4,1 | 2015-07-12 20:38 | EDITOR
7342 | Mark RISON | 209 | 4 | 8.3.3.2 | 32 | 12 | T | Y | 32.12 | 12 | 8.3.3.2 |  | A | Marc Emmelmann |  | 226 | Does not specify what happens if dot11FILSActivated is not true. One of many instances referred to; others at 32.15, 32.18, 32.39, 32.43, 32.47, 32.53, 33.10, 33.15, 33.20, 33.23, 33.27, 33.30, 34.12, 34.18, 34.22, 34.35, 34.29, 35.12, 35.17, 35.21, 35.28, 35.31, 36.13, 36.16, 36.50, 36.53, 36.58, 36.62 | Add "; otherwise not present" at the end of the sentence in all indicated locations; also make the font size consistent in the tables in question | Accept | EDITOR | 2015-03-Berlin-01 | Approved |  |  |  | 4,3 | 2015-07-12 20:38 | EDITOR
7343 | Mark RISON | 209 | 4 |  |  |  | E | Y |  |  |  |  | A | Lee Armstrong |  | 254 | Both "when dot11FILSActivated" and "If dot11FILSActivated" are used | Change "when dot11FILSActivated" to "if dot11FILSActivated" throughout the document (14 instances) | ACCEPTED (EDITOR: 2015-03-11 09:23:21Z) | EDITOR | 2015-03-Berlin-03-editor | Approved |  |  |  | 4,1 | 2015-07-12 20:38 | EDITOR
7344 | Mark RISON | 209 | 4 | 8.3.3.5 | 32 | 41 | E | Y | 32.41 | 41 | 8.3.3.5 |  | A | Lee Armstrong |  | 254 | "The FILS Public Key element is present if FILS public key authentication is used and dot11FILSActivated is true." puts the horse before the cart. One of several instances referred to; others at 33.13, 33.18, 34.18, 34.22, 35.15, 35.19 | Change to "The FILS Public Key element is present if dot11FILSActivated is true and FILS public key authentication is used." | ACCEPTED (EDITOR: 2015-03-10 08:42:41Z) | EDITOR | 2015-03-Berlin-03-editor | Approved |  |  |  | 4,1 | 2015-07-12 20:38 | EDITOR
7345 | Mark RISON | 209 | 4 | 8.3.3.2 | 32 | 50 | T | Y | 32.5 | 50 | 8.3.3.2 |  | A | Marc Emmelmann |  | 226 | If what? Also at 35.24 | Add "dot11FILSActivated is true; otherwise not present" at the end of the sentence in all indicated locations | Accept. -- Attention: they might have been similar comments addressing this issue --> reassign to Marc if group agrees to accept | EDITOR | 2015-03-Berlin-01 | Approved |  |  |  | 4,3 | 2015-07-12 20:38 | EDITOR
7346 | Mark RISON | 209 | 4 | 8.3.3.2 | 32 | 48 | E | Y | 32.48 | 48 | 8.3.3.2 |  | A | Lee Armstrong |  | 254 | It says "element"; One of several instances referred to; others at 33.22, 34.24, 35.23 | Change to "elements" in all indicated locations | ACCEPTED (EDITOR: 2015-03-10 08:42:59Z) | EDITOR | 2015-03-Berlin-03-editor | Approved |  |  |  | 4,1 | 2015-07-12 20:38 | EDITOR
7347 | Mark RISON | 209 | 4 | 8.3.3.10 | 36 | 36 | E | Y | 36.36 | 36 | 8.3.3.10 |  | A | Lee Armstrong |  | 254 | There's a comma. Everywhere else it's a semicolon | Change the comma to a semicolon | ACCEPTED (EDITOR: 2015-03-10 08:45:22Z) | EDITOR | 2015-03-Berlin-03-editor | Approved |  |  |  | 4,1 | 2015-07-12 20:38 | EDITOR
7348 | Mark RISON | 209 | 4 | 8.3.3.2 | 31 | 41 | E | Y | 31.41 | 41 | 8.3.3.2 |  | V | Lee Armstrong |  | 254 | There's already a RNR in Beacon frames per mc/D4.0 | Merge the FILS reason for an RNR with the existing reason (TVHT) | REVISED (EDITOR: 2015-03-10 08:40:58Z) - The RNR entry was to be modified per the note, not added. Problem was that the deleted text was not showing, it is now added. | EDITOR | 2015-03-Berlin-03-editor | Approved |  |  |  | 4,1 | 2015-07-12 20:38 | EDITOR
7349 | Mark RISON | 209 | 4 | 8.3.3.10 | 36 | 62 | E | Y | 36.62 | 62 | 8.3.3.10 |  | A | Lee Armstrong |  | 254 | It says 712 or "71 2" | Change to "71" | ACCEPTED (EDITOR: 2015-03-10 08:46:37Z) | EDITOR | 2015-03-Berlin-03-editor | Approved |  |  |  | 4,1 | 2015-07-12 20:38 | EDITOR
7350 | Mark RISON | 209 | 4 | 8.3.3.11 | 38 | 27 | E | Y | 38.27 | 27 | 8.3.3.11 |  | A | Lee Armstrong |  | 254 | Spurious full stop | Delete the full stop | ACCEPTED (EDITOR: 2015-03-10 08:47:11Z) | EDITOR | 2015-03-Berlin-03-editor | Approved |  |  |  | 4,1 | 2015-07-12 20:38 | EDITOR
7351 | Mark RISON | 209 | 4 | 8.3.3.11 | 38 | 38 | E | Y | 38.38 | 38 | 8.3.3.11 |  | A | Lee Armstrong |  | 254 | It says "FILS authentication frame". One of several instnces referred to; others at 123.16, 123.18, 123.24 | Change to "FILS Authentication frame" at all indicated locations | ACCEPTED (EDITOR: 2015-03-10 08:48:13Z) | EDITOR | 2015-03-Berlin-03-editor | Approved |  |  |  | 4,1 | 2015-07-12 20:38 | EDITOR
7352 | Mark RISON | 209 | 4 | 8.3.3.11 | 39 | 22 | E | Y | 39.22 | 22 | 8.3.3.11 |  | A | Lee Armstrong |  | 254 | Missing article. One of many instances referred to; others at 39.26, 39.46, 39.50 | Add "the" before "FILS Authentication Type field" in all indicated locations | ACCEPTED (EDITOR: 2015-03-10 08:49:53Z) | EDITOR | 2015-03-Berlin-03-editor | Approved |  |  |  | 4,1 | 2015-07-12 20:38 | EDITOR
7353 | Mark RISON | 209 | 4 | 8.3.3.11 | 39 | 38 | E | Y | 39.38 | 38 | 8.3.3.11 |  | A | Lee Armstrong |  | 254 | It says "[13/1514r1]" | Delete the cited text | ACCEPTED (EDITOR: 2015-03-10 08:51:13Z) | EDITOR | 2015-03-Berlin-03-editor | Approved |  |  |  | 4,1 | 2015-07-12 20:38 | EDITOR
7354 | Mark RISON | 209 | 4 | 8.3.3.11 | 39 |  | T | Y | 39 |  | 8.3.3.11 |  | A | George Cherian |  | 228 | Are the Finite cyclic group, "Element" (see other comment) and Association Delay Info element present even if the Status is not 0? | Add "if Status is 0" to the if conditions for each of the three fields identified | Accept | EDITOR |  | Approved |  |  |  | 4,3 | 2015-07-12 20:38 | EDITOR
7355 | Mark RISON | 209 | 4 | 8.3.3.11 | 39 | 8 | E | Y | 39.08 | 8 | 8.3.3.11 |  | A | Lee Armstrong |  | 254 | It says 15 but there are now 23 numbered fields | Change the "15" to "23" | ACCEPTED (EDITOR: 2015-03-10 08:49:22Z) | EDITOR | 2015-03-Berlin-03-editor | Approved |  |  |  | 4,1 | 2015-07-12 20:38 | EDITOR
7356 | Mark RISON | 209 | 4 | 11.5.10.1 | 113 | 49 | E | Y | 113.49 | 49 | 11.5.10.1 |  | A | Lee Armstrong |  | 254 | Spurious hyphen | Delete the hyphen | ACCEPTED (EDITOR: 2015-03-11 10:04:25Z) | EDITOR | 2015-03-Berlin-03-editor | Approved |  |  |  | 4,1 | 2015-07-12 20:38 | EDITOR
7357 | Mark RISON | 209 | 4 | 8.3.3.11 | 39 | 57 | E | Y | 39.57 | 57 | 8.3.3.11 |  | A | Lee Armstrong |  | 254 | It says "Re)Association" | Change to "(Re)Association" | ACCEPTED (EDITOR: 2015-03-10 08:53:09Z) | EDITOR | 2015-03-Berlin-03-editor | Approved |  |  |  | 4,1 | 2015-07-12 20:38 | EDITOR
7358 | Mark RISON | 209 | 4 | 8.3.3.11 | 39 | 22 | E | Y | 39.22 | 22 | 8.3.3.11 |  | A | Lee Armstrong |  | 254 | It says "Finite cyclic group" | Change to "Finite Cyclic Group" | ACCEPTED (EDITOR: 2015-03-10 08:50:08Z) | EDITOR | 2015-03-Berlin-03-editor | Approved |  |  |  | 4,1 | 2015-07-12 20:38 | EDITOR
7359 | Mark RISON | 209 | 4 | 8.3.3.11 | 39 | 46 | E | Y | 39.46 | 46 | 8.3.3.11 |  | A | Lee Armstrong |  | 254 | It says "Finite cyclic group" | Change to "Finite Cyclic Group" | ACCEPTED (EDITOR: 2015-03-10 08:51:44Z) | EDITOR | 2015-03-Berlin-03-editor | Approved |  |  |  | 4,1 | 2015-07-12 20:38 | EDITOR
7360 | Mark RISON | 209 | 4 | 8.3.3.11 | 39 | 29 | E | Y | 39.29 | 29 | 8.3.3.11 |  | A | Lee Armstrong |  | 254 | It says "PMKID list" | Change to "PMKID List" | ACCEPTED (EDITOR: 2015-03-10 08:50:22Z) | EDITOR | 2015-03-Berlin-03-editor | Approved |  |  |  | 4,1 | 2015-07-12 20:38 | EDITOR
7361 | Mark RISON | 209 | 4 | 8.3.3.11 | 39 | 52 | E | Y | 39.52 | 52 | 8.3.3.11 |  | A | Lee Armstrong |  | 254 | It says "PMKID list" | Change to "PMKID List" | ACCEPTED (EDITOR: 2015-03-10 08:52:02Z) | EDITOR | 2015-03-Berlin-03-editor | Approved |  |  |  | 4,1 | 2015-07-12 20:38 | EDITOR
7362 | Mark RISON | 209 | 4 | 8.4.2.1 | 44 | 43 | E | Y | 44.43 | 43 | 8.4.2.1 |  | A | Lee Armstrong |  | 254 | It says "PMKID list" | Change to "PMKID List" | ACCEPTED (EDITOR: 2015-03-11 10:44:06Z) | EDITOR | 2015-03-Berlin-03-editor | Approved |  |  |  | 4,1 | 2015-07-12 20:38 | EDITOR
7363 | Mark RISON | 209 | 4 | 8.4.2.186 | 70 | 52 | E | Y | 70.52 | 52 | 8.4.2.186 |  | A | Lee Armstrong |  | 254 | It says "PMKID list" | Change to "PMKID List" | ACCEPTED (EDITOR: 2015-03-11 13:57:11Z) | EDITOR | 2015-03-Berlin-03-editor | Approved |  |  |  | 4,1 | 2015-07-12 20:38 | EDITOR
7364 | Mark RISON | 209 | 4 | 8.4.2.186 | 70 | 65 | E | Y | 70.65 | 65 | 8.4.2.186 |  | A | Lee Armstrong |  | 254 | It says "PMKID list" | Change to "PMKID List" | ACCEPTED (EDITOR: 2015-03-11 13:57:30Z) | EDITOR | 2015-03-Berlin-03-editor | Approved |  |  |  | 4,1 | 2015-07-12 20:38 | EDITOR
7365 | Mark RISON | 209 | 4 | 11.11.2.2.2 | 122 | 64 | T | Y | 122.64 | 64 | 11.11.2.2.2 |  | A | George Cherian |  | 237 | It says "PMKID list elements" | Change to "PMKID List element" (2 fixes) | Accept | EDITOR |  | Approved |  |  |  | 4,3 | 2015-07-12 20:38 | EDITOR
7366 | Mark RISON | 209 | 4 | 11.11.2.2.3 | 123 | 26 | E | Y | 123.26 | 26 | 11.11.2.2.3 |  | A | Lee Armstrong |  | 254 | It says "PMKID list" | Change to "PMKID List" | ACCEPTED (EDITOR: 2015-03-11 09:56:02Z) | EDITOR | 2015-03-Berlin-03-editor | Approved |  |  |  | 4,1 | 2015-07-12 20:38 | EDITOR
7367 | Mark RISON | 209 | 4 | 11.11.2.2.3 | 123 | 28 | E | Y | 123.28 | 28 | 11.11.2.2.3 |  | A | Lee Armstrong |  | 254 | It says "PMKID list" | Change to "PMKID List" | ACCEPTED (EDITOR: 2015-03-11 09:56:10Z) | EDITOR | 2015-03-Berlin-03-editor | Approved |  |  |  | 4,1 | 2015-07-12 20:38 | EDITOR
7368 | Mark RISON | 209 | 4 | 11.11.2.2.3 | 123 | 33 | E | Y | 123.33 | 33 | 11.11.2.2.3 |  | A | Lee Armstrong |  | 254 | It says "PMKID list" | Change to "PMKID List" | ACCEPTED (EDITOR: 2015-03-11 09:56:28Z) | EDITOR | 2015-03-Berlin-03-editor | Approved |  |  |  | 4,1 | 2015-07-12 20:38 | EDITOR
7369 | Mark RISON | 209 | 4 | 8.4.2.186 | 70 | 55 | T | Y | 70.55 | 55 | 8.4.2.186 |  | V | Mark Rison | 11-15/0578 | 273 | "The PMKID list contains a PMKID Count followed by that number of PMKIDs. The size of each PMKID is 16 octets so the length of the PMKID list element is based on the number of PMKIDs included." is useless. The first sentence is about the structure, which is shown in the figure already. The first half of the second sentence is duplication of Claus 11, and the second half of the second sentence is obvious from the figure. But there's nothing which actually tells me what the element is for! | Change to "The PMKID List element is used to <something>. The format of the PMKID List element is shown in Figure <whatever>." | REVISED (Tgai General: 2015-05-13 23:02:22Z) -- Editor to adopt text changes for CID 7369 as shown in 11-15/578r3 | EDITOR |  | Approved | TGai General: 2015-05-11 20:50:32Z - 11-15/0578 discussed. Changes made on screen, to be on server as Rev1 to reflect group consensus. Rev 1 will be further Reviewed (Jouni took the action). TGai General: 2015-05-11 01:24:10Z - Submission 11--15/0578 with potential resolution uploaded.. TGai General: 2015-03-10 07:35:32Z - Reassigned to commenter. Sent e-mail re quest a submission containing a proposed resolution that can be immediately adapted.: On 10 Mar 2015, at 08:37, Marc Emmelmann <marc.emmelmann@me.com> wrote: Mark, may I assign CID 7369 to you? We would appreciate if you could provide a submission showing a proposed resolution that can immediately adapted to satisfy the comment. Many thanks, Marc Tgai General: 2015-03-10 07:35:23Z - On 9 Mar 2015, at 11:57, Dan Harkins <dharkins@arubanetworks.com> wrote: I request that CID 7369 be reassigned to Mark Rison. I do not want to attempt to guess what would be a satisfactory replacement for "<something>". |  |  | 4,5 | 2015-07-12 20:38 | EDITOR
7370 | Mark RISON | 209 | 4 | 8.3.3.11 | 39 | 52 | E | Y | 39.52 | 52 | 8.3.3.11 |  | J | Lee Armstrong |  | 254 | No space before sentence about PMKID List element | Add a blank line before the sentence identified | REJECTED (EDITOR: 2015-03-10 08:52:26Z)There is a space there, don't know what the comment is about. | EDITOR | 2015-03-Berlin-03-editor | Approved |  |  |  |  | 2015-07-12 20:38 | EDITOR
7371 | Mark RISON | 209 | 4 | 8.3.3.11 | 39 |  | E | Y | 39 |  | 8.3.3.11 |  | V | Mark Rison | 11-15/0578 | 274 | Some of the baseline fields are used for FILS Authentication frames, so need to be described as such, in the same way the RSNE was extended at 37.34 | Extend the descriptions of the Finite Cyclic Group, Mobility Domain, Element and Fast BSS Transition to cover their possible use for FILS Authentication frames | REVISED (Tgai General: 2015-05-13 23:02:22Z) -- Editor to adopt text changes for CID 7371 as shown in 11-15/578r3 | EDITOR |  | Approved | TGai General: 2015-05-11 20:50:32Z - 11-15/0578 discussed. Changes made on screen, to be on server as Rev1 to reflect group consensus. Rev 1 will be further Reviewed (Jouni took the action). TGai General: 2015-05-11 01:24:10Z - Submission 11--15/0578 with potential resolution uploaded.. Detailed text submission required for review. Commenter is asked to provide such a submission as the proposed change does not provide a resolution that can be immediatly adapted by the group to satisfy the comment. |  |  | 4,5 | 2015-07-12 20:38 | EDITOR
7372 | Mark RISON | 209 | 4 | 8.4.1.1 | 40 | 28 | E | Y | 40.28 | 28 | 8.4.1.1 |  | J | Lee Armstrong |  | 254 | It says "FILS authentication". This is inconsistent with the other number descriptions | Change to "Fast Initial Link Setup" | REJECTED (EDITOR: 2015-03-10 08:54:03Z)But "FILS authentication" is the name given in the ANA assignment. | EDITOR | 2015-03-Berlin-03-editor | Approved |  |  |  |  | 2015-07-12 20:38 | EDITOR
7373 | Mark RISON | 209 | 4 | 8.4.1.59 | 42 | 3 | E | Y | 42.03 | 3 | 8.4.1.59 |  | A | Lee Armstrong |  | 254 | The way in which this is described is odd | Change the first para to "The FILS Nonce field is used for exchanging an additional source of randomness in the FILS authentication exchange. The format of the FILS Nonce field is shown in Figure 8-118b (FILS Nonce field format)." and add a sentence "The FILS Nonce field contains randomly generated data." after the figure | ACCEPTED (EDITOR: 2015-03-10 08:54:56Z) | EDITOR | 2015-03-Berlin-03-editor | Approved |  |  |  | 4,1 | 2015-07-12 20:38 | EDITOR
7374 | Mark RISON | 209 | 4 | 8.4.2.176 | 55 | 53 | E | Y | 55.53 | 53 | 8.4.2.176 |  | A | Lee Armstrong |  | 254 | It says "Aan" | Change to "an" | ACCEPTED (EDITOR: 2015-03-11 13:51:59Z) | EDITOR | 2015-03-Berlin-03-editor | Approved |  |  |  | 4,1 | 2015-07-12 20:38 | EDITOR
7375 | Mark RISON | 209 | 4 | 8.4.2.176 | 55 | 55 | E | Y | 55.55 | 55 | 8.4.2.176 |  | A | Lee Armstrong |  | 254 | It says "Aa" | Change to "a" | ACCEPTED (EDITOR: 2015-03-11 13:52:49Z) | EDITOR | 2015-03-Berlin-03-editor | Approved |  |  |  | 4,1 | 2015-07-12 20:38 | EDITOR
7376 | Mark RISON | 209 | 4 | 8.4.2.176 | 55 | 56 | E | Y | 55.56 | 56 | 8.4.2.176 |  | A | Lee Armstrong |  | 254 | It says "Aa" | Change to "a" | ACCEPTED (EDITOR: 2015-03-11 13:53:27Z) | EDITOR | 2015-03-Berlin-03-editor | Approved |  |  |  | 4,1 | 2015-07-12 20:38 | EDITOR
7377 | Mark RISON | 209 | 4 | 8.4.2.176 | 55 | 62 | T | Y | 55.62 | 62 | 8.4.2.176 |  | A | George Cherian |  | 237 | This paragraph is duplication of the "Fragmentable" column in Table 8-85 | Delete the paragraph referenced | Accept | EDITOR |  | Approved |  |  |  | 4,3 | 2015-07-12 20:38 | EDITOR
7378 | Mark RISON | 209 | 4 | 8.4.2.184 | 70 | 6 | T | Y | 70.06 | 6 | 8.4.2.184 |  | A | Santosh Abraham |  | 230 | This paragraph is duplication of the "Fragmentable" column in Table 8-85 | Delete the paragraph referenced | Accept. | EDITOR |  | Approved |  |  |  | 4,3 | 2015-07-12 20:38 | EDITOR
7379 | Mark RISON | 209 | 4 | 8.4.2.179 | 59 | 50 | E | Y | 59.5 | 50 | 8.4.2.179 |  | A | Lee Armstrong |  | 254 | The font is wrong | Change to the usual serif font | ACCEPTED (EDITOR: 2015-03-11 13:54:57Z) | EDITOR | 2015-03-Berlin-03-editor | Approved |  |  |  | 4,1 | 2015-07-12 20:38 | EDITOR
7380 | Mark RISON | 209 | 4 | 8.4.2.178 | 57 | 1 | E | Y | 57.01 | 1 | 8.4.2.178 |  | A | Lee Armstrong |  | 254 | It says "AP Configuration Sequence Number element". There is no such element | Change to "AP-CSN element" | ACCEPTED (EDITOR: 2015-03-11 13:53:47Z) | EDITOR | 2015-03-Berlin-03-editor | Approved |  |  |  | 4,1 | 2015-07-12 20:38 | EDITOR
7381 | Mark RISON | 209 | 4 | 8.4.2.173 | 50 | 62 | E | Y | 50.62 | 62 | 8.4.2.173 |  | A | Lee Armstrong |  | 254 | It says "0 or Variable" which is pleonastic | Change to "variable" (note lowercase) | ACCEPTED (EDITOR: 2015-03-11 13:51:00Z) | EDITOR | 2015-03-Berlin-03-editor | Approved |  |  |  | 4,1 | 2015-07-12 20:38 | EDITOR
7382 | Mark RISON | 209 | 4 | 8 |  |  | E | Y |  |  | 8 |  | A | Lee Armstrong |  | 254 | When the number of octets in a field is variable, the baseline mostly uses "variable" | Change "Variable" to "variable" in all "Octets:" rows in figures (there are 11 in total) | ACCEPTED (EDITOR: 2015-03-11 10:31:18Z) | EDITOR | 2015-03-Berlin-03-editor | Approved |  |  |  | 4,1 | 2015-07-12 20:38 | EDITOR
7383 | Mark RISON | 209 | 4 | 8.4.4.21 | 72 | 61 | E | Y | 72.61 | 61 | 8.4.4.21 |  | A | Lee Armstrong |  | 254 | Colon on next line | Move the colon to the end of the "Octets" above | ACCEPTED (EDITOR: 2015-03-11 13:58:53Z) | EDITOR | 2015-03-Berlin-03-editor | Approved |  |  |  | 4,1 | 2015-07-12 20:38 | EDITOR
7384 | Mark RISON | 209 | 4 | 8.4.2.181.2 | 63 | 40 | T | Y | 63.4 | 40 | 8.4.2.181.2 |  | J | George Cherian |  | 237 | Why independently provide the device IP address and the gateway address? | If the intent is to allow isolated networks (i.e. everything, including e.g. DNS servers) on the local subnet, then there needs to be requirement that the gateway address is always provided if the network is not isolated. Or if there is a mechanism for the gateway address to be obtained later, this should be stated | Reject. The usage of this field is outside the scope of this document. | EDITOR | EC-Report-Cls08-FrameFormats | Approved |  |  |  |  | 2015-07-13 22:14 | EDITOR
7385 | Mark RISON | 209 | 4 | 11.11.2.5.1 | 129 | 52 | E | Y | 129.52 | 52 | 11.11.2.5.1 |  | A | Lee Armstrong |  | 254 | 802.11 doesn't have sections, it has subclauses | Change "section" to "subclause" | ACCEPTED (EDITOR: 2015-03-11 10:01:03Z) | EDITOR | 2015-03-Berlin-03-editor | Approved |  |  |  | 4,1 | 2015-07-12 20:38 | EDITOR
7386 | Mark RISON | 209 | 4 | 11.11.2.5.2 | 131 | 47 | E | Y | 131.47 | 47 | 11.11.2.5.2 |  | A | Lee Armstrong |  | 254 | 802.11 doesn't have sections, it has subclauses | Change "section" to "subclause" | ACCEPTED (EDITOR: 2015-03-11 10:01:48Z) | EDITOR | 2015-03-Berlin-03-editor | Approved |  |  |  | 4,1 | 2015-07-12 20:38 | EDITOR
7387 | Mark RISON | 209 | 4 | 4.10.3.6 | 8 | 13 | E | Y | 8.13 | 13 | 4.10.3.6 |  | A | Lee Armstrong |  | 254 | It says "Clause" | Change to "Subclause" | ACCEPTED (EDITOR: 2015-03-10 08:32:10Z) | EDITOR | 2015-03-Berlin-03-editor | Approved |  |  |  | 4,1 | 2015-07-12 20:38 | EDITOR
7388 | Mark RISON | 209 | 4 | 4.10.3.6 | 8 | 16 | E | Y | 8.16 | 16 | 4.10.3.6 |  | A | Lee Armstrong |  | 254 | It says "Clause" | Change to "Subclause" | ACCEPTED (EDITOR: 2015-03-10 08:32:32Z) | EDITOR | 2015-03-Berlin-03-editor | Approved |  |  |  | 4,1 | 2015-07-12 20:38 | EDITOR
7389 | Mark RISON | 209 | 4 | 10.45.3 | 104 | 62 | E | Y | 104.62 | 62 | 10.45.3 |  | V | Lee Armstrong |  | 254 | It says "clause" | Change to "Subclause" (2 fixes) | REVISED (EDITOR: 2015-03-11 09:50:12Z)deleted the word instead of changing it so as to follow REVmc style | EDITOR | 2015-03-Berlin-03-editor | Approved |  |  |  | 4,1 | 2015-07-12 20:38 | EDITOR
7390 | Mark RISON | 209 | 4 | 10.45.3 | 104 | 65 | E | Y | 104.65 | 65 | 10.45.3 |  | V | Lee Armstrong |  | 254 | It says "clause" | Change to "Subclause" (2 fixes) | REVISED (EDITOR: 2015-03-11 09:50:35Z)deleted the word instead of changing it so as to follow REVmc style | EDITOR | 2015-03-Berlin-03-editor | Approved |  |  |  | 4,1 | 2015-07-12 20:38 | EDITOR
7391 | Mark RISON | 209 | 4 |  |  |  | G | Y |  |  |  |  | J | George Cherian |  | 237 | It's a bit confusing to have both "shared key authentication" (WEP) and "FILS shared key authentication" | Change one or the other to a more distinct name | Reject. The name was picked after a long discussion in the group that accurately reflects what each protocol intends to do. | EDITOR | EC-Report-Gen | Approved |  |  |  |  | 2015-07-13 22:15 | EDITOR
7392 | Mark RISON | 209 | 4 |  |  |  | T | Y |  |  |  |  | V | George Cherian |  | 237 | The definition of "pre-robust security network association (pre-RSNA)" in the baseline is "The type of association used by a pair of stations (STAs) if the procedure for establishing authentication or association between them did not include the 4-Way Handshake." This implies a FILS-based association is a pre-RSNA. Similar issue with the definition of RSNA | Amend the definition of the term pre-RSNA not to encompass FILS and of the term RSNA to encompass FILS | Revised: Modify the definition of "pre-robust security network association (pre-RSNA)" definition in baseline (Subclause 3.2) From: "pre-robust security network association (pre-RSNA): The type of association used by a pair of stations (STAs) if the procedure for establishing authentication or association between them did not include the 4-Way Handshake" To: "pre-robust security network association (pre-RSNA): The type of association, except FILS association used by a pair of stations (STAs) if the procedure for establishing authentication or association between them did not include the 4-Way Handshake" | EDITOR |  | Approved |  |  |  | 4,3 | 2015-07-12 20:38 | EDITOR
7393 | Mark RISON | 209 | 4 |  |  |  | T | Y |  |  |  |  | V | Mark Rison | 11-15/0578 | 276 | Various definitions in the baseline probably need to be updated for FILS, since it does not use a 4WH. Examples: GTKSA, PTKSA, RSNA key management |  | REVISED (TGai General: 2015-05-13 23:43:34Z) -- Editor to adopt text changes for CID 7393 as shown in 11-15/578r4 | EDITOR |  | Approved | TGai General: 2015-05-11 20:50:32Z - 11-15/0578 discussed. Changes made on screen, to be on server as Rev1 to reflect group consensus. Rev 1 will be further Reviewed (Jouni took the action). TGai General: 2015-05-11 01:24:10Z - Submission 11--15/0578 with potential resolution uploaded.. TGai General: 2015-03-04 09:55:52Z - Discussed in telco the following items: NEEDS DISCUSSION in telco --> then reassign or agree that the comment is not specific for which the resolution could be: REJECT -- The comment speculates about a potential technical remedy but does not identify a specific technical remedy nor does it provide a proposed change that can be immediately adopted to satisfy the comment. ==> reassigned to Mark Rison to provide disposition |  |  | 4,5 | 2015-07-12 20:38 | EDITOR
7394 | Mark RISON | 209 | 4 | 10.45.3.1 | 105 | 55 | T | Y | 105.55 | 55 | 10.45.3.1 |  | J | Hitoshi Morioka |  | 238 | "The AP verifies that the extracted source MAC address is equal to the source MAC address of the (Re)Association frame. If these are different, the AP shall discard the FILS HLP Container element;" -- so what's the point of passing the source MAC address? | Remove the source MAC address from the FILS HLP Container element | Reject. Both "Source MAC Address" field and "Destination MAC Address" field are required for (Re)Association Response. In (Re)Association Resonse, the "Source MAC Address" field is the source MAC address of the HLP packet (eg. server) and the "Destination MAC Address" field is the MAC address of the non-AP STA or a group address. (e.g. DHCPACK uses the non-AP STA MAC address in some cases, Gratuitous ARP uses a group address, ff:ff:ff:ff:ff:ff) If the different element formats are used in (Re)Association Request and Response, it makes confusion and makes implementation complicated. | EDITOR | EC-Report-Cls10-MLME | Approved |  |  |  |  | 2015-07-13 22:17 | EDITOR
7395 | Mark RISON | 209 | 4 | 10.45.3.1 | 105 | 49 | T | Y | 105.49 | 49 | 10.45.3.1 |  | A | Hitoshi Morioka |  | 225 | It says 4 | Delete this digit | Accept. | EDITOR |  | Approved |  |  |  | 4,1 | 2015-07-12 20:38 | EDITOR
7396 | Mark RISON | 209 | 4 | 10.45.3.1 | 106 | 36 | T | Y | 106.36 | 36 | 10.45.3.1 |  | J | Hitoshi Morioka |  | 238 | "The non-AP STA shall verify that the extracted destination MAC address is equal to the MAC address of the non-AP STA or group addresses. If the destination MAC address is not for the non-AP STA, the non-AP STA shall discard the FILS HLP Container element." -- so what's the point of passing the destination MAC address? | Remove the destination MAC address from the FILS HLP Container element | Reject. Both "Source MAC Address" field and "Destination MAC Address" field are required for (Re)Association Response. In (Re)Association Resonse, the "Source MAC Address" field is the source MAC address of the HLP packet (eg. server) and the "Destination MAC Address" field is the MAC address of the non-AP STA or a group address. (e.g. DHCPACK uses the non-AP STA MAC address in some cases, Gratuitous ARP uses a group address, ff:ff:ff:ff:ff:ff) | EDITOR | EC-Report-Cls10-MLME | Approved |  |  |  |  | 2015-07-13 22:17 | EDITOR
7397 | Mark RISON | 209 | 4 | 11.11.2.4.1 | 127 | 38 | E | Y | 127.38 | 38 | 11.11.2.4.1 |  | A | Lee Armstrong |  | 254 | Missing parenthesis | Add a closing parenthesis at the end of the line | ACCEPTED (EDITOR: 2015-03-11 09:58:40Z) | EDITOR | 2015-03-Berlin-03-editor | Approved |  |  |  | 4,1 | 2015-07-12 20:38 | EDITOR
7398 | Mark RISON | 209 | 4 | 11.11.2.4.2 | 128 | 10 | E | Y | 128.1 | 10 | 11.11.2.4.2 |  | A | Lee Armstrong |  | 254 | It says "FILSPTK" | Add a space after "FILS" | ACCEPTED (EDITOR: 2015-03-11 09:58:59Z) | EDITOR | 2015-03-Berlin-03-editor | Approved |  |  |  | 4,1 | 2015-07-12 20:38 | EDITOR
7399 | Mark RISON | 209 | 4 | 11.11.2.4.2 | 128 | 10 | T | Y | 128.1 | 10 | 11.11.2.4.2 |  | A | George Cherian |  | 228 | Missing comma | Add a comma after "PMK" | Accept | EDITOR |  | Approved |  |  |  | 4,3 | 2015-07-12 20:38 | EDITOR
7400 | Mark RISON | 209 | 4 | 10.45.3.1 | 105 | 28 | T | Y | 105.28 | 28 | 10.45.3.1 |  | V | Hitoshi Morioka |  | 225 | "Then the non-AP STA transmits Association/Reassociation Request including all of the FILS HLP Container elements." -- what if they won't all fit (max MMPDU length is 2304 octets for most PHYs) | Define some mechanism to allow the FILS HLP Container elements which won't fit to be transferred | Revised. Insert the following sentence after "the non-AP STA constructs the FILS HLP Container elements." at P105L27: "The non-AP STA may put multiple FILS HLP Container elements into a (Re)Association Request frame as long as they fit in MMPDU size limit. If the size of the (Re)Association Request frame exceeds MMPDU maximum size, the non-AP STA shall remove some FILS HLP Container elements from the (Re)Association Request frame and send the HLP packets as Data frames after association." | EDITOR |  | Approved |  |  |  | 4,3 | 2015-07-12 20:38 | EDITOR
7401 | Mark RISON | 209 | 4 | 8.4.2.182 | 67 | 28 | E | Y | 67.28 | 28 | 8.4.2.182 |  | A | Lee Armstrong |  | 254 | There is no such thing as the "KDE field" | Change "KDE" to "KDE List" | ACCEPTED (EDITOR: 2015-03-11 13:57:03Z) | EDITOR | 2015-03-Berlin-03-editor | Approved |  |  |  | 4,1 | 2015-07-12 20:38 | EDITOR
7402 | Mark RISON | 209 | 4 | 11.11.2.5.2 | 130 | 50 | T | Y | 130.5 | 50 | 11.11.2.5.2 |  | V | Hitoshi Morioka |  | 238 | For FILS, what is the Tx bit in the GTK KDE supposed to be set to? | Define the setting of this bit for FILS | Revised. Insert "with Tx bit equal to 0" after "GTK KDE". | EDITOR |  | Approved |  |  |  | 4,3 | 2015-07-12 20:38 | EDITOR
7403 | Mark RISON | 209 | 4 | 10.45.2.1 | 103 | 30 | T | Y | 103.3 | 30 | 10.45.2.1 |  | V | Xiaofei Wang |  | 245 | "the FILS Discovery frame shall be transmitted at a data rate of 6 Mbps or higher, excluding all DSSS/CCK (Clause 17) data rates" -- exclusion is unclear: does it mean DSSS/CCK data rates are all forbidden, or excluded from the constraint (i.e. all allowed)? | Reword to make the intent clear | Revised: The sentence is changed to "the FILS Discovery frame shall be transmitted at a data rate of 6 Mbps or higher, and shall not be transmitted using any DSSS/CCK (Clause 17) data rate." | EDITOR |  | Approved |  |  |  | 4,4 | 2015-07-12 20:38 | EDITOR
7404 | Mark RISON | 209 | 4 | 11.11.2.6 | 132 | 49 | E | Y | 132.49 | 49 | 11.11.2.6 |  | A | Lee Armstrong |  | 254 | It says "4or" | Add a space after "4" | ACCEPTED (EDITOR: 2015-03-11 10:02:04Z) | EDITOR | 2015-03-Berlin-03-editor | Approved |  |  |  | 4,1 | 2015-07-12 20:38 | EDITOR
7405 | Mark RISON | 209 | 4 | 11.2.4.2 | 128 | 25 | T | Y | 128.25 | 25 | 11.2.4.2 |  | A | Peter Yee |  | 247 | "FILS requires an additional element: a 13 octet AEAD counter" -- I think it requires 2 AEAD counters, one for the device and one for its peer | Change the sentence at the referenced location to "FILS uses two 13-octet AEAD counters, one for the local STA and one for its peer." and delete the last sentence of the paragraph at the referenced location. Change the second sentence in the paragraph at the referenced location to read "The STA shall set the AEAD counter for the non-AP STA to 13 octets of zero and shall set the AEAD counter for the AP to the value 128 followed by 12 octets of zero ([...])." | Accept | EDITOR |  | Approved |  |  |  | 4,4 | 2015-07-12 20:38 | EDITOR
7406 | Mark RISON | 209 | 4 | 11.5.1.1.6 |  |  | T | Y |  |  | 11.5.1.1.6 |  | A | Dan Harkins |  | 240 | The AEAD counters need to be added to the list of what is included in a PTKSA | Add them to 11.5.1.1.6 (in mc/D4.0) | Accept, as resolved by 11-15/0437r1 | EDITOR |  | Approved |  |  |  | 4,4 | 2015-07-12 20:38 | EDITOR
7407 | Mark RISON | 209 | 4 | 11.11.2.5.1 | 129 | 45 | T | Y | 129.45 | 45 | 11.11.2.5.1 |  | A | Peter Yee |  | 247 | "the current value of the AEAD counter from the PTKSA" -- there are two AEAD counters | Change the cited text to "the current value of the AEAD counter for the non-AP STA" | Accept | EDITOR |  | Approved |  |  |  | 4,4 | 2015-07-12 20:38 | EDITOR
7408 | Mark RISON | 209 | 4 | 11.11.2.5.1 | 129 | 53 | T | Y | 129.53 | 53 | 11.11.2.5.1 |  | A | Peter Yee |  | 247 | "The AP implicitly uses the STA's initial AEAD counter of all zeros to decrypt and verify the received frame." -- makes no sense: it should use the actual counter for the STA | Change the cited text to "The AP uses the current value of the AEAD counter for the non-AP STA to decrypt and verify the received frame." | Accept | EDITOR |  | Approved |  |  |  | 4,4 | 2015-07-12 20:38 | EDITOR
7409 | Mark RISON | 209 | 4 | 11.11.2.5.2 | 131 | 39 | T | Y | 131.39 | 39 | 11.11.2.5.2 |  | A | Peter Yee |  | 247 | "If the AEAD cipher requires a unique counter, the current value of the AEAD counter from the PTKSA shall passed to the AEAD encryption algorithm.The" -- the AEAD cipher required a unique counter; there are two AEAD counters, and a space is missing | Change the cited sentence to "The unique counter required by the AEAD encryption algorithm shall be the current value of the AEAD counter for the AP." and add a space afterwards | Accept | EDITOR |  | Approved |  |  |  | 4,4 | 2015-07-12 20:38 | EDITOR
7410 | Mark RISON | 209 | 4 | 11.11.2.5.2 | 131 | 50 | T | Y | 131.5 | 50 | 11.11.2.5.2 |  | A | Peter Yee |  | 247 | "If the AEAD cipher mode requires an AEAD counter, the STA implicitly uses the AP's initial AEAD counter of the value 128 followed by 12 octets of zero to decrypt and verify the received frame." -- the AEAD cipher requires a counter, and it makes no sense anyway: it should use the actual counter for the AP | Change the cited text to "The STA uses the current value of the AEAD counter for the AP to decrypt and verify the received frame." | Accept | EDITOR |  | Approved |  |  |  | 4,4 | 2015-07-12 20:38 | EDITOR
7411 | Mark RISON | 209 | 4 | 11.11.2.6 | 132 | 45 | T | Y | 132.45 | 45 | 11.11.2.6 |  | A | George Cherian |  | 237 | "(Re)Association and EAPOL-Key frames" -- there are no such things as (Re)Association frames | Add "Request/Response" after "(Re)Association" | Accept | EDITOR |  | Approved |  |  |  | 4,3 | 2015-07-12 20:38 | EDITOR
7412 | Mark RISON | 209 | 4 | 11.6.2 | 118 | 54 | T | Y | 118.54 | 54 | 11.6.2 |  | J | Dan Harkins |  | 227 | "transmitter's AEAD counter" -- this is a bit ambiguous, since there are two AEAD counters | Change to "AEAD counter for the transmitting STA" | Reject: the transmitting STA is, by definition, the transmitter. And the AEAD counter for the transmitter is, by definition, the transmitter's AEAD counter. The proposed change trivially restates the statement. | EDITOR | EC-Report-Cls11-Security | Approved |  |  |  |  | 2015-07-13 22:18 | EDITOR
7413 | Mark RISON | 209 | 4 | 11.11.2.6 | 132 | 45 | T | Y | 132.45 | 45 | 11.11.2.6 |  | A | Peter Yee |  | 247 | "FILS authentication uses an AEAD cipher mode to protect (Re)Association and EAPOL-Key frames after FILS key establishment." -- but FILS key establishment is done through the Authentication frames, so the (Re)Assoc and EAPOL-Key frames are always sent after FILS key establishment | Delete "after FILS key establishment" | Accept | EDITOR |  | Approved |  |  |  | 4,4 | 2015-07-12 20:38 | EDITOR
7414 | Mark RISON | 209 | 4 | 11.6.2 | 118 | 52 | E | Y | 118.52 | 52 | 11.6.2 |  | A | Lee Armstrong |  | 254 | "When the AKM negotiated 00-0F-AC:14" needs a verb | Add "is" after "negotiated" | ACCEPTED (EDITOR: 2015-03-11 10:05:37Z) | EDITOR | 2015-03-Berlin-03-editor | Approved |  |  |  | 4,1 | 2015-07-12 20:38 | EDITOR
7415 | Mark RISON | 209 | 4 | 11.11.2.6 | 132 | 45 | T | Y | 132.45 | 45 | 11.11.2.6 |  | J | Peter Yee |  | 265 | There is text elsewhere explaining how (Re)Assoc Req/Rsp frames are protected with AEAD, but nothing about how EAPOL-Key frames are | Add something about how EAPOL-Key frames are protected with AEAD | REJECTED (TGai General: 2015-05-11 02:11:07Z) - "Reject: the use of the AEAD cipher is detailed in the changes specified for Section 11.6.2 (118.37/D4.0)." | EDITOR | 2015-05-Vancouver-01 | Approved | TGai General: 2015-05-12 02:39:48Z - Discussed in PM2 slot. Group supports rejection Tgai General: 2015-05-11 02:10:59Z - From: Peter Yee <peter@akayla.com> Subject: RE: [STDS-802-11-TGAI] Rev 16 of LB209 comment spreadsheet -- including motion tabs for resolutions coming out of telcos Date: 9 May 2015 20:56:32 GMT-7 To: 'Marc Emmelmann' <marc.emmelmann@me.com> Marc, I have CID 7415. I'm going to suggest that we reject this one because the details the commenter is requesting are found in the editing instructions for section 11.6.2 on Pg 118/Line 37 (D4.0) or Pg 118/Line 42 (D4.2). Do you want me to generate a presentation to that effect? Apologies for not getting this done earlier. My resolution would read: "Reject: the use of the AEAD cipher is detailed in the changes specified for Section 11.6.2 (118.37/D4.0)." Kind regards, -Peter |  |  |  | 2015-07-12 20:38 | EDITOR
7416 | Mark RISON | 209 | 4 | 11.11.2.6 | 132 | 56 | T | Y | 132.56 | 56 | 11.11.2.6 |  | V | Jouni Malinen |  | 271 | "Processing of a received EAPOL-Key frame shall include verification that the received frame contains a counter that is strictly greater than the counter in the last received EAPOL-Key frame," -- and if this verification fails, then what? | Add a specification of the behaviour required if the verification fails | REVISED (TGai General: 2015-05-13 21:05:41Z) - Editor to adopt the text changes as shown in 11-15/649r2 | EDITOR |  | Approved | Reassigned to Jouni. Group did not agree with reason to reject as suggested by Rob. |  |  | 4,5 | 2015-07-12 20:38 | EDITOR
7417 | Mark RISON | 209 | 4 | 11.11.2.6 | 132 | 58 | E | Y | 132.58 | 58 | 11.11.2.6 |  | V | Peter Yee |  | 247 | "shall update its copy of the peer's AEAD counter in its PTKSA" -- what is the implicit subject? The grammar suggests it's "Processing of a received EAPOL-Key frame" but gerunds don't have a PTKSA | Fix the grammar | Revised:change the first "its" in the cited sentence to "the receiver's". | EDITOR |  | Approved |  |  |  | 4,4 | 2015-07-12 20:38 | EDITOR
7418 | Mark RISON | 209 | 4 | 11.11.2.5.1 | 129 | 44 | T | Y | 129.44 | 44 | 11.11.2.5.1 |  | J | Rob Sun |  | 242 | "The plaintext passed to the AEAD encryption algorithm is the data that would follow the FILS Session element in an unencrypted frame." -- only FILS elements should be AEADed, not any other elements after it | Change the cited sentence to "The plaintext passed to the AEAD encryption algorithm is the FILS Public Key, FILS Key Confirmation, FILS HLP Container and FILS IP Address Assignment element(s), where present in the frame to be encrypted." | Rejected There is no reason to restrict the encrypted elements to only be FILS elements. | EDITOR | EC-Report-Cls11-Security | Approved |  |  |  |  | 2015-07-13 22:18 | EDITOR
7419 | Mark RISON | 209 | 4 | 11.11.2.5.2 | 131 | 38 | T | Y | 131.38 | 38 | 11.11.2.5.2 |  | J | Rob Sun |  | 242 | "The plaintext passed to the AEAD encryption algorithm is the data that would follow the FILS Session element in an unencrypted frame." -- only FILS elements should be AEADed, not any other elements after it | Change the cited sentence to "The plaintext passed to the AEAD encryption algorithm is the FILS Public Key, FILS Key Confirmation, FILS HLP Container, FILS IP Address Assignment and Key Delivery element(s), where present in the frame to be encrypted." | Rejected There is no reason to restrict the encrypted elements to only be FILS elements. | EDITOR | EC-Report-Cls11-Security | Approved |  |  |  |  | 2015-07-13 22:18 | EDITOR
7420 | Mark RISON | 209 | 4 | 9.42 | 83 | 23 | E | Y | 83.23 | 23 | 9,42 |  | A | Lee Armstrong |  | 254 | It says "Th" | Change to "The" and deindent | ACCEPTED (EDITOR: 2015-03-11 14:02:36Z) | EDITOR | 2015-03-Berlin-03-editor | Approved |  |  |  | 4,1 | 2015-07-12 20:38 | EDITOR
7421 | Mark RISON | 209 | 4 | 9.42 | 83 | 23 | E | Y | 83.23 | 23 | 9,42 |  | A | Lee Armstrong |  | 254 | It says "Where - M is L" | Insert a linebreak before the hyphen | ACCEPTED (EDITOR: 2015-03-11 14:02:57Z) | EDITOR | 2015-03-Berlin-03-editor | Approved |  |  |  | 4,1 | 2015-07-12 20:38 | EDITOR
7422 | Mark RISON | 209 | 4 | 9.6 | 83 | 7 | E | Y | 83.07 | 7 | 9,6 |  | A | Lee Armstrong |  | 254 | The change-tracking is broken: the letter f does not need to be inserted | Fix the change-tracking | ACCEPTED (EDITOR: 2015-03-11 16:59:19Z) | EDITOR | 2015-03-Berlin-03-editor | Approved |  |  |  | 4,1 | 2015-07-12 20:38 | EDITOR
7423 | Mark RISON | 209 | 4 | 9.42 | 83 | 23 | E | Y | 83.23 | 23 | 9,42 |  | V | Lee Armstrong |  | 254 | It says "M is L size / 255 J the result of the integer division of the length of the information by 255." | Delete "the result of the integer division of the length of the information by 255", change L to the opening floor symbol and J to the closing floor symbol | REVISED (EDITOR: 2015-03-12 10:42:36Z)Moved "L" definition to first item, then made "M" definition as Floor(L/255) | EDITOR | 2015-03-Berlin-04-editor | Approved |  |  |  | 4,1 | 2015-07-12 20:38 | EDITOR
7424 | Mark RISON | 209 | 4 | 9.42 | 84 | 24 | E | Y | 84.24 | 24 | 9,42 |  | A | Lee Armstrong |  | 254 | It says "Lmod" | Insert a space after "L" | ACCEPTED (EDITOR: 2015-03-11 14:05:03Z) | EDITOR | 2015-03-Berlin-03-editor | Approved |  |  |  | 4,1 | 2015-07-12 20:38 | EDITOR
7425 | Mark RISON | 209 | 4 | 9.42 | 84 | 11 | E | Y | 84.11 | 11 | 9,42 |  | A | Lee Armstrong |  | 254 | It says "m" | Delete the cited letter | ACCEPTED (EDITOR: 2015-03-12 10:57:29Z) | EDITOR | 2015-03-Berlin-04-editor | Approved |  |  |  | 4,2 | 2015-07-12 20:38 | EDITOR
7426 | Mark RISON | 209 | 4 | 9.42 | 84 | 21 | T | Y | 84.21 | 21 | 9,42 |  | V | Hitoshi Morioka |  | 225 | It says "fragment element". One of several instances referred to; others are 83.20 (first one), 83.21 | Change to "fragmented element" at all indicated locations | Revised. Replace the sentence at P83L20, "A fragment element and the series of one or more fragment elements that comprise the information of the fragment element shall all appear in the same MMPDU." with "A fragmented element and the series of one or more Fragment elements that comprise the information of the fragmented element shall all appear in the same MMPDU." Replace the line at P84L21, "EID: The element ID of the fragment element" with "EID: The element ID of the fragmented element". See 11-15/361r0. (https://mentor.ieee.org/802.11/dcn/15/11-15-0361-00-00ai-clause-9-42-and-9-43.doc) | EDITOR |  | Approved | TGai General: 2015-02-27 08:52:09Z - Jarkko and Hitoshi: please coordinate here. Assigned to Hitoshi to have a single contact point for this cls.. |  |  | 4,1 | 2015-07-12 20:38 | EDITOR
7427 | Mark RISON | 209 | 4 | 9.42 | 83 | 17 | E | Y | 83.17 | 17 | 9,42 |  | V | Lee Armstrong |  | 254 | It says "fragment element". One of several instances referred to; others are 83.20 (second one), 83.32, 84.22, 84.27, 84.1 (twice), 84.46, 84.48, 84.50 | Change to "Fragment element" at all indicated locations | REVISED (EDITOR: 2015-03-12 10:46:35Z)Fixed according to 802.11 Style Guide, multiple places. | EDITOR | 2015-03-Berlin-04-editor | Approved |  |  |  | 4,1 | 2015-07-12 20:38 | EDITOR
7428 | Mark RISON | 209 | 4 | 8.4.2.169.1 | 48 | 44 | E | Y | 48.44 | 44 | 8.4.2.169.1 |  | A | Lee Armstrong |  | 254 | There should be a linebreak | Add a linebreak before CRC-32 | ACCEPTED (EDITOR: 2015-03-11 13:50:07Z) | EDITOR | 2015-03-Berlin-03-editor | Approved |  |  |  | 4,1 | 2015-07-12 20:38 | EDITOR
7429 | Mark RISON | 209 | 4 | 8.4.2.169.1 | 48 | 44 | T | Y | 48.44 | 44 | 8.4.2.169.1 |  | V | George Cherian |  | 253 | CRC-32 is not defined in 8.2.4.8 (the term appears nowhere in that subclause) | Give an accurate reference | REVISED: Instruct the editor to incorporate 11-15/0385r10 in the draft. | EDITOR |  | Approved |  |  |  | 4,4 | 2015-07-12 20:38 | EDITOR
7430 | Mark RISON | 209 | 4 | 10.45.4 | 102 | 22 | T | Y | 102.22 | 22 | 10.45.4 |  | V | Xiaofei Wang |  | 261 | It says "CRC-32(x) is calculated by using G(x) function defined in 8.2.4.8 (FCS field)," -- what does "using G(x) function" mean? Does it mean that CRC(x) is the number you get if you do G(x)? That doesn't seem right (well, it's not what would appear for the FCS, at least, and since it includes a term x**32 this won't fit in 32 bits unless x is very small) | Be clearer on exactly what CRC-32(x) is (and add an article before "G(x) function" if you keep that) | REVISED (TGai General: 2015-03-12 16:41:16Z) adopt 11-15/385r10 | EDITOR |  | Approved |  |  |  | 4,4 | 2015-07-12 20:38 | EDITOR
7431 | Mark RISON | 209 | 4 |  |  |  | E | Y |  |  |  |  | A | Lee Armstrong |  | 254 | "RFC" should always have "IETF" before it | Add "IETF" before "RFC" at 55.53, 55.55, 55.56, 108.16 | ACCEPTED (EDITOR: 2015-03-11 09:23:46Z) | EDITOR | 2015-03-Berlin-03-editor | Approved |  |  |  | 4,1 | 2015-07-12 20:38 | EDITOR
7432 | Mark RISON | 209 | 4 | 11.11.2.2 |  |  | E | Y |  |  | 11.11.2.2 |  | A | Lee Armstrong |  | 254 | It says "RFC6696" at 122.40, 123.52, 124.55 | Add a space after "RFC" at all the identified locations | ACCEPTED (EDITOR: 2015-03-11 09:55:15Z) | EDITOR | 2015-03-Berlin-03-editor | Approved |  |  |  | 4,1 | 2015-07-12 20:38 | EDITOR
7433 | Mark RISON | 209 | 4 | 11.11.2.5.2 | 132 | 34 | T | Y | 132.34 | 34 | 11.11.2.5.2 |  | A | George Cherian |  | 243 | "GTK rekeying, and IGTK rekeying if management frame protection is enabled." is a sentence fragment | Delete the cited sentence | ACCEPTED (TGai General: 2015-03-11 14:14:30Z) | EDITOR | 2015-03-Berlin-02 | Approved |  |  |  | 4,4 | 2015-07-12 20:38 | EDITOR
7434 | Mark RISON | 209 | 4 | 11.11.2.5.1 | 129 | 58 | E | Y | 129.58 | 58 | 11.11.2.5.1 |  | A | Lee Armstrong |  | 254 | It says "returned" | Change to "output" for consistency with 131.55 and surrounding use of "output" | ACCEPTED (EDITOR: 2015-03-11 10:01:13Z) | EDITOR | 2015-03-Berlin-03-editor | Approved |  |  |  | 4,1 | 2015-07-12 20:38 | EDITOR
7435 | Mark RISON | 209 | 4 | 11.11.2.5 |  |  | E | Y |  |  | 11.11.2.5 |  | A | Lee Armstrong |  | 254 | It says "AEAD decryption operation" in one place and "AEAD decrypt operation" in three | Change the three to "AEAD decryption operation" | ACCEPTED (EDITOR: 2015-03-11 09:59:33Z) | EDITOR | 2015-03-Berlin-03-editor | Approved |  |  |  | 4,1 | 2015-07-12 20:38 | EDITOR
7436 | Mark RISON | 209 | 4 | 11.11.2 |  |  | T | Y |  |  | 11.11.2 |  | J | Rob Sun |  | 242 | Where is the AEAD decryption operation defined? 11.11.2.6 only refers to encryption | Define the AEAD decryption operation somewhere | Reject The AEAD encryption/decryption mode is defined in 11.11.2.6 and the algorithms (AES-GCM128/256) are strictly based on security NSA Suite B. It's not necessarily to re-define a published algorithm | EDITOR | EC-Report-Cls11-Security | Approved |  |  |  |  | 2015-07-13 22:18 | EDITOR
7437 | Mark RISON | 209 | 4 | 11.11.2 |  |  | T | Y |  |  | 11.11.2 |  | J | Rob Sun |  | 242 | Where is the AEAD encryption algorithm defined? 11.11.2.6 only refers to encryption in a tangential way | Define the AEAD encryption algorithm somewhere | Reject The AEAD encryption/decryption mode is defined in 11.11.2.6 and the algorithms (AES-GCM128/256) are strictly based on NSA Suite B. It's not necessarily to re-define a published algorithm | EDITOR | EC-Report-Cls11-Security | Approved |  |  |  |  | 2015-07-13 22:18 | EDITOR
7438 | Mark RISON | 209 | 4 | 11.11.2 |  |  | E | Y |  |  | 11.11.2 |  | A | Lee Armstrong |  | 254 | Why is it "AEAD decrypt(ion) operation" but "AEAD encryption algorithm"? | Use "operation" for both, or use "algorithm" for both | ACCEPTED (EDITOR: 2015-03-11 09:54:58Z) | EDITOR | 2015-03-Berlin-03-editor | Approved |  |  |  | 4,1 | 2015-07-12 20:38 | EDITOR
7439 | Mark RISON | 209 | 4 | 11.11.2 | 120 | 37 | T | Y | 120.37 | 37 | 11.11.2 |  | V | George Cherian |  | 237 | "the STA and AP derive a shared and secret key which will be used to derive a set of secret keys" -- so we have 1 shared key, 1 secret key and 0 or more secret keys? This is confusing | For each of the shared key, the secret key and the set of secret keys, give references to the subclauses which define them (TK, KCK, KEK, whatever) | Revised. Modify the sentence as follows: From: "After exchanging Authentication frames, the STA and AP derive a shared and secret key which will be used to derive a set of secret keys that are authenticated after exchanging (Re)Association Request and (Re)Association Response frames" To: "After exchanging Authentication frames, the STA and AP derive a shared and secret key which will be used to derive a set of secret keys (as defined in subclause 11.11.2.4.2) that are authenticated after exchanging (Re)Association Request and (Re)Association Response frames" | EDITOR |  | Approved |  |  |  | 4,3 | 2015-07-12 20:38 | EDITOR
7440 | Mark RISON | 209 | 4 |  |  |  | G | Y |  |  |  |  | J | Marc Emmelmann |  | 232 | There is no reason DMG STAs shouldn't be able to use FILS, except maybe for some of the scanning optimisations, which are not appropriate to a directional context | Allow most of FILS to be used with DMG | Reject The suggested change has been raised in previous ballots and has been discussed and rejected by the task group with the following reason: Support of FILS for DMG STAs may require the separation of FILS discovery and authentication functionality. The risk of introducing errors and the lack of support for validating corresponding proposals are contributing factors to the decision. | EDITOR | EC-Report-Gen | Approved | TGai General: 2015-03-04 09:57:58Z discussed in telco the following items: Needs discussion during telco or face to face. Suggested resolution: Reject The suggested change has been raised in previous ballots and has been discussed and rejected by the task group as the task group does not support the proposed change. Support of FILS for DMG STAs may require the separation of FILS discovery and authentication functionality. The risk of introducing errors and the lack of support for validating the proposal are contributing factors to the decision. ==> agreed to revisit in face-to-face meeting |  |  |  | 2015-07-13 22:15 | EDITOR
7441 | Mark RISON | 209 | 4 |  |  |  | E | Y |  |  |  |  | A | Lee Armstrong |  | 254 | A certain normative document is variously referred to as "NIST SP 800-56A R2", "NIST SP 800-56a-R2" and "NIST SP 800-56a-R23". What is the correct reference | Identify the correct reference and use it throughout | ACCEPTED (EDITOR: 2015-03-11 09:22:30Z) | EDITOR | 2015-03-Berlin-03-editor | Approved |  |  |  | 4,1 | 2015-07-12 20:38 | EDITOR
7442 | Mark RISON | 209 | 4 | 11.11.2.2.5 | 124 | 33 | T | Y | 124.33 | 33 | 11.11.2.2.5 |  | V | George Cherian |  | 228 | "If the received Authentication frame does not include the Authentication algorithm number equal to 4 ("FILS authentication) (see 8.4.1.1 (Authentication Algorithm Number field))." is a sentence fragment | Delete the cited sentence fragment | Revised. Change the first two sentences From: "If the received Authentication frame does not include the Authentication algorithm number equal to 4 (“FILS authentication) (see 8.4.1.1 (Authentication Algorithm Number field)). If PMKSA caching was attempted and the received Authentication frame includes a PMKID that does not match a PMKID in the Authentication frame sent by the STA" To: "If the received Authentication frame does not include the Authentication algorithm number equal to 4 (“FILS authentication) (see 8.4.1.1 (Authentication Algorithm Number field)), or if PMKSA caching was attempted and the received Authentication frame includes a PMKID that does not match a PMKID in the Authentication frame sent by the STA" | EDITOR |  | Approved |  |  |  | 4,3 | 2015-07-12 20:38 | EDITOR
7443 | Mark RISON | 209 | 4 | 8.4.2.175 | 55 | 8 | T | Y | 55.08 | 8 | 8.4.2.175 |  | A | George Cherian |  | 228 | "The FILS Session element is used to convey the (unique) identifier of an in-progress FILS authentication protocol." -- no, it identifies the session | Change to "The FILS Session element is used to convey the (unique) identifier of an in-progress FILS authentication session." | Accept | EDITOR |  | Approved |  |  |  | 4,3 | 2015-07-12 20:38 | EDITOR
7444 | Mark RISON | 209 | 4 | 8.4.2.175 | 55 | 9 | T | Y | 55.09 | 9 | 8.4.2.175 |  | A | George Cherian |  | 228 | "The session identifier is chosen randomly by the non-AP STA in the FILS authentication protocol." duplicates information given a few lines below | Delete the cited sentence | Accept | EDITOR |  | Approved |  |  |  | 4,3 | 2015-07-12 20:38 | EDITOR
7445 | Mark RISON | 209 | 4 | 8.4.2.175 | 55 | 25 | T | Y | 55.25 | 25 | 8.4.2.175 |  | A | George Cherian |  | 228 | "The FILS Session field contains the session identifier. The session identifier is chosen randomly by the non-AP STA to uniquely identify the FILS authentication session that is in progress." duplicates information given a few lines above | Change the cited paragraph to "The FILS Session field is chosen randomly by the non-AP STA." | Accept | EDITOR |  | Approved |  |  |  | 4,3 | 2015-07-12 20:38 | EDITOR
7446 | Mark RISON | 209 | 4 | 11.11.2.2 | 121 | 15 | E | Y | 121.15 | 15 | 11.11.2.2 |  | J | Ping Fang |  | 265 | "inside of the "steps" the procedure reads as a long stream-of-consciousness and is hard to follow" | "for all the procedures listed in all of the steps of 11.11.2.2.1, make them sub-bulleted procedures" | REJECTED (TGai General: 2015-05-11 02:12:34Z) - Reject -- the task group discussed the comment. For clause 11.11.2.2.2 to 11.11.2.2.5, both 11.11.2.2.3 and 11.11.2.2.5 are already in sub-bulletted procedures. For clause 11.11.2.2.2 and 11.11.2.2.4, the contents are for STA/AP requirements, some are conditional description of the requirements. | EDITOR | 2015-05-Vancouver-01 | Approved | TGai General: 2015-05-12 02:35:09Z - Discussed in PM2 slot. Group supports putting the rejection to motion. Tgai General: 2015-05-11 02:02:41Z - commenter contacted to indicate the following resolution: From: Fangping (Device Standard) Sent: Monday, May 04, 2015 5:35 PM To: 'm.rison@SAMSUNG.COM' Cc: Marc Emmelmann Subject: ….. CID 7446, proposed change is "for all the procedures listed in all of the steps of 11.11.2.2.1, make them sub-bulleted procedures" For clause 11.11.2.2.2 to 11.11.2.2.5, both 11.11.2.2.3 and 11.11.2.2.5 are already in sub-bulletted procedures. For clause 11.11.2.2.2 and 11.11.2.2.4, the contents are for STA/AP requirements, some are conditional description of the requirements, I’m not sure we should make them as bulleted procedures. For this comment, my personal preference is to reject it. |  |  |  | 2015-07-12 20:38 | EDITOR
7447 | Mark RISON | 209 | 4 | 8.4.2.181.2 | 65 | 59 | T | Y | 65.59 | 59 | 8.4.2.181.2 |  | A | George Cherian |  | 228 | "an IP address and DNS address may be assigned to the requesting STA." -- a DNS address is not assigned to a STA | Change to "an IP address may be assigned and a DNS address may be provided to the requesting STA" | Accept | EDITOR |  | Approved |  |  |  | 4,3 | 2015-07-12 20:38 | EDITOR
7448 | Mark RISON | 209 | 4 | 8.4.2.181.2 | 65 | 59 | T | Y | 65.59 | 59 | 8.4.2.181.2 |  | A | George Cherian |  | 228 | "DNS address may be assigned to the requesting STA." -- it's not a DNS address, it's the address of a DNS server | Add "server" after "DNS" | Accept | EDITOR |  | Approved |  |  |  | 4,3 | 2015-07-12 20:38 | EDITOR
7449 | Mark RISON | 209 | 4 | 8.4.2.181.2 | 66 | 27 | T | Y | 66.27 | 27 | 8.4.2.181.2 |  | A | George Cherian |  | 228 | What is the value of the Value column in Table 8-258i? | Delete the column from the table | Accept | EDITOR |  | Approved |  |  |  | 4,3 | 2015-07-12 20:38 | EDITOR
7450 | Mark RISON | 209 | 4 | 10.3 |  |  | T | Y |  |  | 10.3 |  | J | Rob Sun |  | 242 | There is no difference between State 5 and State 2, as described in the document. Per page 93, they are both for "authenticated but not associated". Per Figure 10-5, they are both for "authenticated but not associated" and "Class 1 and 2 frames". Per the start of 10.3.3, they are when only class 1 and 2 frames are allowed. Per 10.3.4.1 they are for when you started in State 1 or 2. There are no other differences | Expunge the (four) remaining traces of State 5. Also delete the para at 93.7 | Reject. The FILS state machine was approved based on the merits of features and functions for Tgai . The majority of the group was in favor of including the State 5 of the new state machine in the amendment . This position was confirm by a series of motions | EDITOR | EC-Report-Cls10-MLME | Approved |  |  |  |  | 2015-07-13 22:17 | EDITOR
7451 | Mark RISON | 209 | 4 | 10.3.3 | 96 | 5 | E | Y | 96.05 | 5 | 10.3.3 |  | V | Lee Armstrong |  | 254 | "vi Public Action Self-protected Action" is not what the baseline has, but has no change-tracking | Fix the change-tracking | REVISED (EDITOR: 2015-03-11 09:34:36Z)Surprised that in noting the difference with REVmc, it was not noticed that it was a simple full-stop missing, with no change to any of the text itself. | EDITOR | 2015-03-Berlin-03-editor | Approved |  |  |  | 4,1 | 2015-07-12 20:38 | EDITOR
7452 | Mark RISON | 209 | 4 | 10.3.2 | 94 |  | E | Y | 94 |  | 10.3.2 |  | J | Lee Armstrong |  | 254 | Figure 10-12 is not aligned with mc/D4.0 (I don't know about D3.2) | Align it with D4.0 (e.g. references to DMG (de)authentication) | REJECTED (EDITOR: 2015-03-11 09:33:17Z)This was against REVmc D3.2, NOT REVmc D4.0. As part of preparing our D4.1 the base is being changed to REVmc D4.0 and a through review is being conducted to ensure proper coordination. | EDITOR | 2015-03-Berlin-03-editor | Approved |  |  |  |  | 2015-07-12 20:38 | EDITOR
7453 | Mark RISON | 209 | 4 | 11.5.1.3.2 | 113 | 24 | T | Y | 113.24 | 24 | 11.5.1.3.2 |  | A | Dan Harkins |  | 227 | "The STA may also use a cached PMK from a previous FILS session to authenticate." -- why does it have to be from a FILS session? | Delete "from a previous FILS session" | Accept | EDITOR |  | Approved |  |  |  | 4,3 | 2015-07-12 20:38 | EDITOR
7454 | Mark RISON | 209 | 4 | 11.1.1 | 120 | 11 | T | Y | 120.11 | 11 | 11.1.1 |  | A | Dan Harkins |  | 227 | "a PMK cached from a previous FILS authenticated connection" -- why does it have to be from a FILS connection? | Delete "FILS" | Accept | EDITOR |  | Approved |  |  |  | 4,3 | 2015-07-12 20:38 | EDITOR
7455 | Mark RISON | 209 | 4 | 11.11.2.4.2 | 128 | 10 | T | Y | 128.1 | 10 | 11.11.2.4.2 |  | V | Mark Rison | 11-15/0578 | 275 | "TK[ ¦¦ FILS-FT ]" -- what does this notation mean? One of several instances referenced; others at 128.65, 130.58, 127.29 | State that square brackets indicate optional terms, or follow the approach in 14/0692r2 | REVISED (TGai General: 2015-05-13 23:04:06Z)REVISED (TGai General: 2015-05-13 23:02:22Z) -- Editor to adopt text changes for CID 7455 as shown in 11-15/578r3 | EDITOR |  | Approved | TGai General: 2015-05-11 20:50:32Z - 11-15/0578 discussed. Changes made on screen, to be on server as Rev1 to reflect group consensus. Rev 1 will be further Reviewed (Jouni took the action). TGai General: 2015-05-11 01:24:10Z - Submission 11--15/0578 with potential resolution uploaded.. |  |  | 4,5 | 2015-07-12 20:38 | EDITOR
7456 | Mark RISON | 209 | 4 | 11.11.2.3 |  |  | E | Y |  |  | 11.11.2.3 |  | A | Lee Armstrong |  | 254 | There are four "shall then"s in this subclause | Reword to make it less like a running commentary | ACCEPTED (EDITOR: 2015-03-11 09:57:59Z) | EDITOR | 2015-03-Berlin-03-editor | Approved |  |  |  | 4,1 | 2015-07-12 20:38 | EDITOR
7457 | Mark RISON | 209 | 4 | 11.11.2.3 |  |  | E | Y |  |  | 11.11.2.3 |  | V | Ping Fang | 11-15/620r0 | 266 | "the procedure described in 11.11.2.3 reads as a long stream-of-consciousness and is hard to follow" | I can provide text changes | REVISED (TGai General: 2015-05-12 02:42:14Z) -- The text has been rewritten. Editor to adapt text changes as shown in 11-15/620r0. | EDITOR |  | Approved | TGai General: 2015-05-11 02:05:08Z - Waiting for upload of submission |  |  | 4,4 | 2015-07-12 20:38 | EDITOR
7458 | Mark RISON | 209 | 4 | 4 |  |  | G | Y |  |  | 4 |  | J | Dan Harkins |  | 227 | If FILS is about initial link setup, then why does there need to be any discussion of SA caching? | Put an justification somewhere in Clause 4 for why SA caching is relevant to initial link setup | Reject: whatever "FILS is about", it is not exclusively about it. | EDITOR | EC-Report-Cls08-FrameFormats | Approved |  |  |  |  | 2015-07-13 22:14 | EDITOR
7459 | Mark RISON | 209 | 4 | 6.3.11.2.2 | 29 | 8 | T | Y | 29.08 | 8 | 6.3.11.2.2 |  | V | Jarkko Kneckt |  | 233 | 8.4.1.31 does not define an element, so the type cannot be "A set of elements" | Change to be just about OUIs, not elements | REVISED. Change "elements" to "OUIs" in both places in this row. The resolution is shown in submission 11-15-324r2. | EDITOR |  | Approved |  |  |  | 4,3 | 2015-07-12 20:38 | EDITOR
7460 | Mark RISON | 209 | 4 | 10.1.4.3.4 | 89 | 29 | E | Y | 89.29 | 29 | 10.1.4.3.4 |  | A | Lee Armstrong |  | 254 | "Known OUIs elements" -- they're not elements, it's a parameter | Change "elements" to "parameter" | ACCEPTED (EDITOR: 2015-03-11 09:32:03Z) | EDITOR | 2015-03-Berlin-03-editor | Approved |  |  |  | 4,1 | 2015-07-12 20:38 | EDITOR
7461 | Mark RISON | 209 | 4 | 6.3.11.2.2 | 29 | 10 | T | Y | 29.1 | 10 | 6.3.11.2.2 |  | V | Jarkko Kneckt |  | 233 | What does "known by the AP" mean? | Clarify | REVISED. Known by the AP means OUIs which the AP can use in a criteria to decide does the AP respond to the Probe Request. Add the following text to the Description:"The AP uses the known OUIs in condition does it respond to the Probe Request frame as defined in 10.1.3.4.3(Criteria for sending a response)." | EDITOR |  | Approved |  |  |  | 4,3 | 2015-07-12 20:38 | EDITOR
7462 | Mark RISON | 209 | 4 | 11.11.2.5.1 | 129 | 25 | E | Y | 129.25 | 25 | 11.11.2.5.1 |  | A | Lee Armstrong |  | 254 | Spurious comma | Delete the comma after "and" | ACCEPTED (EDITOR: 2015-03-11 10:00:37Z) | EDITOR | 2015-03-Berlin-03-editor | Approved |  |  |  | 4,1 | 2015-07-12 20:38 | EDITOR
7463 | Mark RISON | 209 | 4 | 11.11.2.5.2 | 131 | 19 | E | Y | 131.19 | 19 | 11.11.2.5.2 |  | A | Lee Armstrong |  | 254 | Spurious comma | Delete the comma after "and" | ACCEPTED (EDITOR: 2015-03-11 10:01:28Z) | EDITOR | 2015-03-Berlin-03-editor | Approved |  |  |  | 4,1 | 2015-07-12 20:38 | EDITOR
7464 | Mark RISON | 209 | 4 | 3.2 |  |  | T | Y |  |  | 3,2 |  | A | Jarkko Kneckt |  | 233 | The term "upstream network" is used but not defined | Add a definition in Subclause 3.2, e.g. "upstream network: An integrated local area network (LAN) to which an access point (AP) is connected through a portal." | ACCEPTED The resolution is shown in submission 11-15-324r2. | EDITOR |  | Approved |  |  |  | 4,3 | 2015-07-12 20:38 | EDITOR
7465 | Mark RISON | 209 | 4 | 4.10.7 | 9 | 38 | T | Y | 9.38 | 38 | 4.10.7 |  | A | George Cherian |  | 228 | "the transmitted Authentication frame" -- two such frames are transmitted | Change to "the Authentication frame it transmits" | Accept | EDITOR |  | Approved |  |  |  | 4,4 | 2015-07-12 20:38 | EDITOR
7466 | Mark RISON | 209 | 4 | 4.10.7 | 9 | 40 | E | Y | 9.4 | 40 | 4.10.7 |  | A | Lee Armstrong |  | 254 | It says "then can" | Change to "can then" | ACCEPTED (EDITOR: 2015-03-10 08:33:28Z) | EDITOR | 2015-03-Berlin-03-editor | Approved |  |  |  | 4,1 | 2015-07-12 20:38 | EDITOR
7467 | Mark RISON | 209 | 4 | 4.10.7 | 9 | 41 | E | Y | 9.41 | 41 | 4.10.7 |  | A | Lee Armstrong |  | 254 | It says "FILS authenticators" | Change to "FILS APs" | ACCEPTED (EDITOR: 2015-03-10 08:35:24Z) | EDITOR | 2015-03-Berlin-03-editor | Approved |  |  |  | 4,1 | 2015-07-12 20:38 | EDITOR
7468 | Mark RISON | 209 | 4 | 4.10.7 | 9 | 41 | E | Y | 9.41 | 41 | 4.10.7 |  | A | Lee Armstrong |  | 254 | "may identify themselves to STAs" -- what else could they identify themselves to? | Delete "to STAs" | ACCEPTED (EDITOR: 2015-03-10 08:34:42Z) | EDITOR | 2015-03-Berlin-03-editor | Approved |  |  |  | 4,1 | 2015-07-12 20:38 | EDITOR
7469 | Mark RISON | 209 | 4 | 11.5.1.1.2 | 111 | 32 | E | Y | 111.32 | 32 | 11.5.1.1.2 |  | V | Lee Armstrong |  | 254 | It says "APMKSA is a bidirectional association is bidirectional" | Change to "A PMKSA is a bidirectional association" (2 fixes) | REVISED (EDITOR: 2015-03-11 10:03:12Z)could only find one instance, so only one change was made. | EDITOR | 2015-03-Berlin-03-editor | Approved |  |  |  | 4,1 | 2015-07-12 20:38 | EDITOR
7470 | Mark RISON | 209 | 4 | 11.5.1.1.2 | 111 | 39 | T | Y | 111.39 | 39 | 11.5.1.1.2 |  | V | Dan Harkins |  | 227 | "when the SAE exchange successfully completes" has been deleted -- why? | Reinstate the cited text | Revised insert a comma right before the cited text and then reinstate the cited text. | EDITOR |  | Approved |  |  |  | 4,3 | 2015-07-12 20:38 | EDITOR
7471 | Mark RISON | 209 | 4 | 11.5.1.1.2 | 111 | 35 | E | Y | 111.35 | 35 | 11.5.1.1.2 |  | A | Lee Armstrong |  | 254 | The sentence starting "The PMKSA is created by the Authenticator's SME" has too many "or"s | Reword to only have one "or", at the end | ACCEPTED (EDITOR: 2015-03-11 10:03:45Z) | EDITOR | 2015-03-Berlin-03-editor | Approved |  |  |  | 4,1 | 2015-07-12 20:38 | EDITOR
7472 | Mark RISON | 209 | 4 | 11.5.1.1.2 | 111 | 37 | T | Y | 111.37 | 37 | 11.5.1.1.2 |  | J | Dan Harkins |  | 227 | Why is the 802.1X text being messed with? | Revert the changes in question | Reject: FILS is an RSN protocol, just like the protocol that uses 802.1X. Adding FILS necessitated "messing with" the text. | EDITOR |  | Approved |  |  |  |  | 2015-07-12 20:38 | EDITOR
7473 | Mark RISON | 209 | 4 | 11.5.1.1.2 | 111 | 34 | E | Y | 111.34 | 34 | 11.5.1.1.2 |  | A | Lee Armstrong |  | 254 | "The PMKSA is created by the Supplicant's SME when the [...] FILS authentication completes successfully" but "The PMKSA is created by the Authenticator's SME [...] when the PMK is created by the successful completion of a FILS authentication exchange" | Say "when the FILS authentication completes successfully" for the second case | ACCEPTED (EDITOR: 2015-03-11 10:03:25Z) | EDITOR | 2015-03-Berlin-03-editor | Approved |  |  |  | 4,1 | 2015-07-12 20:38 | EDITOR
7474 | Mark RISON | 209 | 4 | 10.45.2.1 | 103 | 42 | T | Y | 103.42 | 42 | 10.45.2.1 |  | J | Xiaofei Wang |  | 264 | Why is CCFS-1 needed in the FILS Discovery frame? | Clarify | Rejected: the CCFS-1 is optionally included by the transmitting AP of the FD frame, which may provide information for scanning STAs to select suitable BBSs with suitable CCFS-1 channel to associate with. | EDITOR | 2015-03-31-telco | Approved | TGai General: 2015-05-01 14:42:47Z - discussed in telco March 31. |  |  |  | 2015-07-12 20:38 | EDITOR
7475 | Mark RISON | 209 | 4 | 8.6.8.36 | 77 | 57 | E | Y | 77.57 | 57 | 8.6.8.36 |  | A | Lee Armstrong |  | 254 | "NOTE---FILS is only supported in non-DMG infrastructure BSS. FILS is not supported in IBSS, PBSS, or MBSS." -- duplicates info in 10.45.1 | Delete the NOTE | ACCEPTED (EDITOR: 2015-03-11 14:00:54Z) | EDITOR | 2015-03-Berlin-03-editor | Approved |  |  |  | 4,1 | 2015-07-12 20:38 | EDITOR
7476 | Mark RISON | 209 | 4 | 10.45.2.1 | 103 | 34 | E | Y | 103.34 | 34 | 10.45.2.1 |  | A | Lee Armstrong |  | 254 | "NOTE---FILS is only supported in non-DMG infrastructure BSS. FILS is not supported in IBSS, PBSS, or MBSS." -- duplicates info in 10.45.1 | Delete the NOTE | ACCEPTED (EDITOR: 2015-03-11 09:47:59Z) | EDITOR | 2015-03-Berlin-03-editor | Approved |  |  |  | 4,1 | 2015-07-12 20:38 | EDITOR
7477 | Mark RISON | 209 | 4 | 10.45.1 | 102 | 51 | T | Y | 102.51 | 51 | 10.45.1 |  | J | Xiaofei Wang |  | 245 | "FILS is only supported in non-DMG infrastructure BSS" -- so is FILS supported in TVWS and S1G BSSes? | Clarify | Rejected: the current baseline RevMC draft 4.0 includes TVWS, but not S1G, therefore the expression "non-DMG infrastructure BSS" includes TVWS BSS, but does not include S1G BSS. It is clear and needs no further clarifications. | EDITOR | EC-Report-Cls10-MLME | Approved |  |  |  |  | 2015-07-13 22:17 | EDITOR
7478 | Mark RISON | 209 | 4 | 8.3.3.11 | 38 | 35 | E | Y | 38.35 | 35 | 8.3.3.11 |  | A | Lee Armstrong |  | 254 | Spurious full stop | Delete the full stop | ACCEPTED (EDITOR: 2015-03-10 08:47:42Z) | EDITOR | 2015-03-Berlin-03-editor | Approved |  |  |  | 4,1 | 2015-07-12 20:38 | EDITOR
7479 | Mark RISON | 209 | 4 | 8.4.2.173 | 54 | 2 | E | Y | 54.02 | 2 | 8.4.2.173 |  | A | Lee Armstrong |  | 254 | Spurious full stop; other instances are 59.12, 59.31, 90.15, 90.54, 102.51, 109.15, 127.59 | Delete the rightmost full stop | ACCEPTED (EDITOR: 2015-03-11 13:51:29Z) | EDITOR | 2015-03-Berlin-03-editor | Approved |  |  |  | 4,1 | 2015-07-12 20:38 | EDITOR
7480 | Mark RISON | 209 | 4 | 9.42 | 84 | 28 | E | Y | 84.28 | 28 | 9,42 |  | A | Lee Armstrong |  | 254 | It says "Lmod" | Insert a space after "L" | ACCEPTED (EDITOR: 2015-03-11 13:47:06Z) | EDITOR | 2015-03-Berlin-03-editor | Approved |  |  |  | 4,1 | 2015-07-12 20:38 | EDITOR
7481 | Peter Yee | 209 | 4 | 2 | 2 | 34 | E | N | 2.34 | 34 | 2 |  | A | Lee Armstrong |  | 254 | To match the period added to the other references, this one should have a period at the end too. | ... Cryptography. | ACCEPTED (EDITOR: 2015-03-03 14:23:14Z) | EDITOR | 2015-03-Berlin-03-editor | Approved |  |  |  | 4,1 | 2015-03-12 15:13 | TGai General
7482 | Peter Ecclesine | 209 | 4 | 4.5.3.3 | 5 | 21 | E | N | 5.21 | 21 | 4.5.3.3 |  | A | Lee Armstrong |  | 254 | The sentence needs two more words to be complete "The FILS AP can prioritize which STAs are allowed to associate." | "are allowed to associate to it." | ACCEPTED (EDITOR: 2015-03-10 08:11:51Z) | EDITOR | 2015-03-Berlin-03-editor | Approved |  |  |  | 4,1 | 2015-07-12 20:44 | EDITOR
7483 | Peter Ecclesine | 209 | 4 | 9.42 | 83 | 24 | T | Y | 83.24 | 24 | 9,42 |  | V | Hitoshi Morioka |  | 235 | I think Figure 9-90 is correct and the text needs to be corrected to match the figure. "Th information to be fragmented is divided into M + N portions, where - M is L size / 255 J the result of the integer division of the length of the information by 255." | Fix the text, "where M is size L / 255 and J is the result of the integer division of L by 255. | Revised. Replace "M is L size / 255 J the result of the integer division of the length of the information by 255." with "M = Floor(L / 255)" See 11-15/361r1. (https://mentor.ieee.org/802.11/dcn/15/11-15-0361-01-00ai-clause-9-42-and-9-43.doc) | EDITOR |  | Approved | TGai General: 2015-02-27 08:52:09Z - Jarkko and Hitoshi: please coordinate here. Assigned to Hitoshi to have a single contact point for this cls.. |  |  | 4,3 | 2015-07-12 20:44 | EDITOR
7484 | Peter Yee | 209 | 4 | 4.5.4.8 | 7 | 41 | E | N | 7.41 | 41 | 4.5.4.8 |  | A | Lee Armstrong |  | 254 | What is an RSMN? The abbreviation is not found elsewhere in 802.11ai D4.0 nor in 802.11REVmc D4.0. | Either spell out on first usage, define in the definitions subclause, or change it to some known term. | ACCEPTED (EDITOR: 2015-03-11 10:22:50Z) | EDITOR | 2015-03-Berlin-03-editor | Approved |  |  |  | 4,1 | 2015-03-12 15:13 | TGai General
7485 | Peter Yee | 209 | 4 | 8.4.2.176 | 55 | 54 | E | N | 55.54 | 54 | 8.4.2.176 |  | A | Lee Armstrong |  | 254 | The indefinite article seems to have been jumbled during a previous correction. Aan, Aa, and Aa appear in the Key Type values 1, 2, and 3 explanations. | Change those indefinite articles to an, a, and a. | ACCEPTED (EDITOR: 2015-03-11 13:52:23Z) | EDITOR | 2015-03-Berlin-03-editor | Approved |  |  |  | 4,1 | 2015-03-12 15:13 | TGai General
7486 | Peter Yee | 209 | 4 | 8.4.2.176 | 55 | 55 | E | N | 55.55 | 55 | 8.4.2.176 |  | A | Lee Armstrong |  | 254 | The term "raw (uncertified)" is used in the Key Type 2 and 3 explanations. In other parts of the document (e.g., 4.10.3.6.2) this usage has been changed to "uncertified" alone. | Change to "uncertified" without "raw". Note that if my previous change on indefinite articles has been accepted, it will need to be modified for Key Type 2 and 3, as these will now require the article "an" instead of "a". | ACCEPTED (EDITOR: 2015-03-11 13:53:05Z) | EDITOR | 2015-03-Berlin-03-editor | Approved |  |  |  | 4,1 | 2015-03-12 15:13 | TGai General
7487 | Peter Yee | 209 | 4 | 8.4.2.179 | 58 | 31 | E | N | 58.31 | 31 | 8.4.2.179 |  | A | Lee Armstrong |  | 254 | Domain Identifier should plural in all uses in this sentence. | Change "Domain Identifier" in the middle of the line to "Domain Identifiers". | ACCEPTED (EDITOR: 2015-03-11 13:53:54Z) | EDITOR | 2015-03-Berlin-03-editor | Approved |  |  |  | 4,1 | 2015-03-12 15:13 | TGai General
7488 | Robert Slater | 209 | 4 | 9.42 | 83 | 24 | E | N | 83.24 | 24 | 9,42 |  | A | Lee Armstrong |  | 254 | Typo in "Th information" | Change to "The information" | ACCEPTED (EDITOR: 2015-03-11 14:03:53Z) | EDITOR | 2015-03-Berlin-03-editor | Approved |  |  |  | 4,1 | 2015-03-12 15:13 | TGai General
7489 | Robert Slater | 209 | 4 | 9.42 | 83 | 24 | E | N | 83.24 | 24 | 9,42 |  | A | Lee Armstrong |  | 254 | Formula does not seem correct | Remove "size" as L is described online 27 below. Remove J as it has no meaning. | ACCEPTED (EDITOR: 2015-03-11 14:03:21Z) | EDITOR | 2015-03-Berlin-03-editor | Approved |  |  |  | 4,1 | 2015-03-12 15:13 | TGai General
7490 | Robert Slater | 209 | 4 | 10.1.4.3.2 | 86 | 64 | E | N | 86.64 | 64 | 10.1.4.3.2 |  | A | Lee Armstrong |  | 254 | Missing space in "The STA receives oneor more" | Change to "The STA receives one or more" | ACCEPTED (EDITOR: 2015-03-11 09:30:33Z) | EDITOR | 2015-03-Berlin-03-editor | Approved |  |  |  | 4,1 | 2015-03-12 15:13 | TGai General
7491 | Robert Slater | 209 | 4 | 10.45.2.1 | 103 | 29 | E | N | 103.29 | 29 | 10.45.2.1 |  | A | Lee Armstrong |  | 254 | Missing space in "AFILS AP supporting" | Change to "A FILS AP supporting" | ACCEPTED (EDITOR: 2015-03-11 09:46:04Z) | EDITOR | 2015-03-Berlin-03-editor | Approved |  |  |  | 4,1 | 2015-03-12 15:13 | TGai General
8001 | Lisa Ward | 213 | 5 | 6.3.11.2.2 | 34 | 10 | E | N | 34.1 | 10 | 6.3.11.2.2 |  | A |  |  | 280 | The sentence "The AP uses the known OUIs in condition does it respond to the Probe Request frame as defined in 10.1.3.4.3(Criteria for sending a response)." isn't clear. Also, I cannot find section 10.1.3.4.3 in the 11ai draft amendment or in 802.11mc draft v4. I think the proper section is 10.1.4.3.4. | Perhaps it should be: "The AP uses the known OUIs to determine if it should respond to the Probe Request frame as defined in section 10.1.4.3.4 (Criteria for sending a response)" | ACCEPTED (TGai General: 2015-07-12 18:17:54Z) | EDITOR | 2015-07-Waikoloa-01 | Approved | TGai General: 2015-07-12 18:17:51Z - Discussed in Ad-hoc. Agrreed to accep NOT part of a No-Vote Issue: a) better formulation for a sentence; b) correction of potentially wrong crossreference Edtior confirmed that cross ref should be as in proposed resolution Suggested way forward: Option (1) -- Move to accept the proposed comment resolution Option (2) -- Reject -- the task group chose not to take any actions upon this comment at this time. The cited cross reference was a broken linked cross reference and will be handled / resolved at an editorial level while producing the next version of the draft. |  |  | 6 | 2015-07-14 00:48 | EDITOR
8002 | Daniel Harkins | 213 | 5 | 4.10.3.6.3 | 11 | 52 | E | Y | 11.52 | 52 | 4.10.3.6.3 |  | V |  |  | 280 | PKEX is inside the scope of this standard and is a way of obtaining trust in public keys | Rewrite as "The manner in which trust is obtained in certificates is outside the scope of this standard; trust in uncertified public keys may be obtained using the PKEX protocol (see 11.6.12)." | REVISED (TGai General: 2015-07-12 19:13:22Z): Change the last sentence of the paragraph to "The manner in which trust is obtained in certificates is outside the scope of this standard; trust in uncertified public keys may be obtained using the PKEX protocol (see 11.6.12)." | EDITOR | 2015-07-Waikoloa-01 | Approved | No technical changes to this clause have been made during this recirculation ballot. Option (1) -- Accept proposed comment resolution Option (2) -- Reject -- The suggested text gives a suggestion to enhance the existing text by stating one possible means to obtain trust. However, the task group has chosen not to make a change at this time, especially as no technical changes to the paragraph have been made during this recirculation ballot. |  |  | 6 | 2015-07-14 00:48 | EDITOR
8003 | Daniel Harkins | 213 | 5 | 6.3.3.3.2 | 18 | 18 | T | Y | 18.18 | 18 | 6.3.3.3.2 |  | J |  |  | 278 | get rid of the short ssid | remove the Short SSID row and reference to the Short SSID in the SSID row. | REJECT -- The task group discussed the concept of Short SSID and a straw poll probing the group to see if the concept of Short SSID should be removed, failed. (Should the concept of Short SSID be removed from the draft? -- Y/N/A -- 2/7/5) | EDITOR |  | Approved | TGai General: 2015-07-12 23:58:03Z - Staw Poll in session: (Should the concept of Short SSID be removed from the draft? -- Y/N/A -- 2/7/5) Revisited in Ad-Hoc: Staw Poll: Tgai General: 2015-06-30 09:07:56Z - We discussed this previously and decided to keep the Short SSID feature. SRAW POLL: Suggested resolution for CIDs 8003, 8006, 8007, and 8013: Option (1) Accept Option (2) Reject -- Comments in previous ballots suggested to remove the short SSID feature. The task group previously discussed the pros and cons of having Short SSID and decided to keep the concept of Short SSID in the draft. A motion to accept a resolution that removed the Short SSID (Motion #249) failed. (Vote was: y/n/a: 5/6/2 -- motion failed) Straw poll: Option 1 -- xx Option 2 -- xx Abstain -- xxxx Note: discuss again and motion at face-to-face meeting. |  |  |  | 2015-07-13 02:57 | EDITOR
8004 | Daniel Harkins | 213 | 5 | 8.4.1.57 | 153 | 10 | T | Y | 153.1 | 10 | 8.4.1.57 |  | J |  |  | 280 | it's better to have 0 as reserved and require implementations to make an affirmative statement of what they are doing-- i.e. having zero mean something means that doing nothing means something. | Add one to the values column: 0 -> 1, 1 --> 2, 2--> 3, and 3-255 --> 4-255. | REJECTED (TGai General: 2015-06-30 09:31:01Z) The field is only included if FILS is used and the task group does not see a benefit from reserveing the value "0" | EDITOR | 2015-07-Waikoloa-01 | Approved | TGai General: 2015-06-30 09:30:40Z - P153 in Tgai D5.0 refers to Cls. 11.11.2.6.2 Cls. 8.4.1.5.7 is on page 53 Needs discussion. Suggested way forward: Option (1) -- accpet Option (2) -- Reject -- The field is only included if FILS is used and the task group does not see a benefit from reserveing the value "0" Straw Poll: O1 -- x O2 -- xx A -- xxx --> prepare resolution to reject. |  |  |  | 2015-07-13 02:57 | EDITOR
8005 | Daniel Harkins | 213 | 5 | 8.4.2.24.3 | 56 | 37 | T | Y | 56.37 | 37 | 8.4.2.24.3 |  | J |  |  | 280 | the KDFused in 11.11.2.5 and referenced in table 8-130 is not specific to one hash function. It is necessary to say what hash funciton is used with key derivation. | modify the "key derivation type" column in table 8-130 to indicate the hash algorithm used. Suite type 14 uses SHA-256, suite type 15 uses SHA-384, suite type 16 uses SHA-256, and suite type 17 uses SHA-384. | REJECTED (TGai General: 2015-06-30 09:32:33Z) The task group chose not to make any changes upon this comment at this time. Note: Comment participate in discussion and is satisfied with resolution. | EDITOR | 2015-07-Waikoloa-01 | Approved | TGai General: 2015-06-30 09:32:29Z - Needs discussion. Option (1) -- Reject. The task group chose not to make any changes upon this comment at this time. Comment participate in discussion and is satisfied with resolution. |  |  |  | 2015-07-13 02:57 | EDITOR
8006 | Daniel Harkins | 213 | 5 | 8.4.2.169 | 59 | 14 | T | Y | 59.14 | 14 | 8.4.2.169 |  | J |  |  | 278 | get rid of the short ssid | remove the rows that specify the Short SSID from table 8-248a and remove the Short SSID from figure 8-575. | REJECT -- The task group discussed the concept of Short SSID and a straw poll probing the group to see if the concept of Short SSID should be removed, failed. (Should the concept of Short SSID be removed from the draft? -- Y/N/A -- 2/7/5) | EDITOR |  | Approved | TGai General: 2015-06-30 09:08:22Z - We discussed this previously and decided to keep the Short SSID feature. SRAW POLL: Suggested resolution for CIDs 8003, 8006, 8007, and 8013: Option (1) Accept Option (2) Reject -- Comments in previous ballots suggested to remove the short SSID feature. The task group previously discussed the pros and cons of having Short SSID and decided to keep the concept of Short SSID in the draft. A motion to accept a resolution that removed the Short SSID (Motion #249) failed. (Vote was: y/n/a: 5/6/2 -- motion failed) Straw poll: Option 1 -- xx Option 2 -- xx Abstain -- xxxx Note: discuss again and motion at face-to-face meeting. |  |  |  | 2015-07-13 02:57 | EDITOR
8007 | Daniel Harkins | 213 | 5 | 8.4.2.169.2 | 60 | 16 | T | Y | 60.16 | 16 | 8.4.2.169.2 |  | J |  |  | 278 | get rid of the short ssid | remove section 8.4.2.169.2 entirely | REJECT -- The task group discussed the concept of Short SSID and a straw poll probing the group to see if the concept of Short SSID should be removed, failed. (Should the concept of Short SSID be removed from the draft? -- Y/N/A -- 2/7/5) | EDITOR |  | Approved | TGai General: 2015-06-30 09:08:33Z - We discussed this previously and decided to keep the Short SSID feature. SRAW POLL: Suggested resolution for CIDs 8003, 8006, 8007, and 8013: Option (1) Accept Option (2) Reject -- Comments in previous ballots suggested to remove the short SSID feature. The task group previously discussed the pros and cons of having Short SSID and decided to keep the concept of Short SSID in the draft. A motion to accept a resolution that removed the Short SSID (Motion #249) failed. (Vote was: y/n/a: 5/6/2 -- motion failed) Straw poll: Option 1 -- xx Option 2 -- xx Abstain -- xxxx Note: discuss again and motion at face-to-face meeting. |  |  |  | 2015-07-13 02:57 | EDITOR
8008 | Daniel Harkins | 213 | 5 | 8.4.2.173 | 64 | 32 | T | Y | 64.32 | 32 | 8.4.2.173 |  | A |  |  | 280 | it's better to have 0 as "not in use" and make implementations affirmatively state what they're using otherwise. | make "Delay criterion is not in use" have a value of 0 and increment all the other values. | ACCEPTED (TGai General: 2015-07-12 18:23:44Z) | EDITOR | 2015-07-Waikoloa-01 | Approved | TGai General: 2015-07-12 18:23:42Z - Discussed & straw poll in ad-hoc. Accept The contents of the table, i.e. the assignment of values has not been changed in this recirculation ballot. Needs discussion. Suggested way forward: Option (1) -- accept proposed change Option (2) -- reject: The task group disagrees that it is better to have "0" as a value for "Delay criterion is not in use" and choose not to take any actions upon this comment. Besides, the existing assignment has not been changed in this recirculation ballot. Staw Poll: (1) -- 3 (2) -- 0 |  |  | 6 | 2015-07-14 00:48 | EDITOR
8009 | Daniel Harkins | 213 | 5 | 8.4.2.176 | 67 | 62 | T | Y | 67.62 | 62 | 8.4.2.176 |  | A |  |  | 280 | move "all other values are reserved" until after all the specified values. | Move "All other values are reserved" to after line 65 where value 3 is defined. | ACCEPTED (TGai General: 2015-06-30 09:25:32Z) | EDITOR | 2015-07-Waikoloa-01 | Approved | TGai General: 2015-06-30 09:25:28Z - Option 1 -- Accept Option 2 -- Reject <exact wording to be given> Straw Poll: O1 -- xxxxxx O2 -- A -- |  |  | 6 | 2015-07-14 00:48 | EDITOR
8010 | Daniel Harkins | 213 | 5 | 8.4.2.178 | 69 | 25 | T | Y | 69.25 | 25 | 8.4.2.178 |  | A | Lee Armstrong |  | 280 | the "IP address Information present" conditional, and the IP Address Type and Subnet ID Token are all unnecessary and overly complex providing no value at great cost. | remove "IP Address Information present" bit from Figure 8-577m (and move the "Cache Supported" indicator to bit 7), remove the text describing this field, remove the description of IP Address Type and Subnet ID token starting on line 22 of page 70, remove table 8-248d, remove the IP Address Type and Subnet ID Token from figure 8-577o, and all textual references to IP Address Type and Subnet ID token in 84.2.178. | ACCEPTED (TGai General: 2015-07-03 12:07:10Z) Note to Editor: the last reference in the proposed resolution is missing a period. 84.2.178 should read 8.4.2.178 | EDITOR | 2015-07-Waikoloa-01 | Approved | TGai General: 2015-06-30 09:11:36Z - Needs discussion. No technical changes to this paragraph in this recirculation ballot Suggested resolutions: Option (1) -- Accept suggested resolution Option (2) -- Reject: The task group discussed the comment and sees benefits in having the information present. The task group chose not to take any actions upon this comment, especially as the relevant text has no technical changes in this recirculation ballot. Straw Poll Option 1-- xx Option 2-- x Abstain -- xxxx Action items: Lee to check if proposed change is specific enough. If not, send e-mail to Dan and Chairs requesting Dan to provide more detail (submission). |  |  | 6 | 2015-07-14 00:48 | EDITOR
8011 | Daniel Harkins | 213 | 5 | 8.4.2.182 | 78 | 21 | T | Y | 78.21 | 21 | 8.4.2.182 |  | J |  |  | 279 | complicated beyond value, we don't have such a capability for other RSN authentication protocosl and FILS is supposed ot be faster and more efficient so the need for this (only) for FILS does not exist | Remove section 8.4.2.182 entirely | The task group discussed the concept of Differentiated Link Setup. A straw poll probing the group to see if the concept of Differentiaed Link Setup should be removed failed ("Should the concept of Differentiated Link Setup be removed from the draft?" Y/N/A: 1/6/4) | EDITOR |  | Approved | TGai General: 2015-06-30 09:10:16Z - Refers to differentiated link set-up. Needs Discussion. Suggested resolution for CIDS 8011 and 8014: Option (1) -- accept Option (2) -- Reject. When approving features for Tgai the task group discussed the benefits and disadvantages of technical features. Tha majority of the group was in favor of including DILS in the amendment. This position was confirmed by approving previous comment resolutions on the same topic per task group motion #234 (y/n/a - 6/0/0) Straw Poll: Option 1 -- x Option 2 -- x Abstain -- xxxxx Needs further discussion at face-to-face meeting. |  |  |  | 2015-07-13 02:57 | EDITOR
8012 | Daniel Harkins | 213 | 5 | 8.6.8.36 | 86 | 12 | T | Y | 86.12 | 12 | 8.6.8.36 |  | J |  |  | 278 | get rid of the short ssid | remove mention of the short SSID in figure 8-666a, remove the Short SSID indicator from 8-666b (moving subsequent bits 7-13 down one and making B13-15 be reserved), and remove all textual desriptions of the short ssid in this section | REJECT -- The task group discussed the concept of Short SSID and a straw poll probing the group to see if the concept of Short SSID should be removed, failed. (Should the concept of Short SSID be removed from the draft? -- Y/N/A -- 2/7/5) | EDITOR |  | Approved | TGai General: 2015-06-30 09:09:03Z - We discussed this previously and decided to keep the Short SSID feature. SRAW POLL: Suggested resolution for CIDs 8003, 8006, 8007, and 8013: Option (1) Accept Option (2) Reject -- Comments in previous ballots suggested to remove the short SSID feature. The task group previously discussed the pros and cons of having Short SSID and decided to keep the concept of Short SSID in the draft. A motion to accept a resolution that removed the Short SSID (Motion #249) failed. (Vote was: y/n/a: 5/6/2 -- motion failed) Straw poll: Option 1 -- xx Option 2 -- xx Abstain -- xxxx Note: discuss again and motion at face-to-face meeting. |  |  |  | 2015-07-13 02:57 | EDITOR
8013 | Daniel Harkins | 213 | 5 | 8.6.8.36 | 91 | 20 | E | Y | 91.2 | 20 | 8.6.8.36 |  | A |  |  | 280 | wrong table referenced | it's Table 8-128 | ACCEPTED (TGai General: 2015-07-12 18:24:47Z) | EDITOR | 2015-07-Waikoloa-01 | Approved | Suggested resolution: Option (1) -- Accpet Option (2) -- Reject: the task group discussed the comment. The identified issue is a broken cross reference link which will be automatically updated by the next revision of the draft and can be handled the IEEE editors. The task group choose not to take any actions upon this comment at this time. |  |  | 6 | 2015-07-14 00:48 | EDITOR
8014 | Daniel Harkins | 213 | 5 | 10.47.5 | 124 | 54 | T | Y | 124.54 | 54 | 10.47.5 |  | J |  |  | 279 | get rid of differentiated initial link setup | get rid of section 10.47.5 entirely | The task group discussed the concept of Differentiated Link Setup. A straw poll probing the group to see if the concept of Differentiaed Link Setup should be removed failed ("Should the concept of Differentiated Link Setup be removed from the draft?" Y/N/A: 1/6/4) | EDITOR |  | Approved | TGai General: 2015-06-30 09:10:36Z - Refers to differentiated link set-up. Needs Discussion. Suggested resolution for CIDS 8011 and 8014: Option (1) -- accept Option (2) -- Reject. When approving features for Tgai the task group discussed the benefits and disadvantages of technical features. Tha majority of the group was in favor of including DILS in the amendment. This position was confirmed by approving previous comment resolutions on the same topic per task group motion #234 (y/n/a - 6/0/0) Straw Poll: Option 1 -- x Option 2 -- x Abstain -- xxxxx Needs further discussion at face-to-face meeting. |  |  |  | 2015-07-13 02:57 | EDITOR
8015 | Daniel Harkins | 213 | 5 | 11.5.1.1.2 | 128 | 12 | E | Y | 128.12 | 12 | 11.5.1.1.2 |  | A |  |  | 280 | extranneous sentence | The sentence that begins, "The PMKSA is created by the Supplicant's SME...." is repeated on line 16. Just leave the one on line 16 and get rid of the new one. | ACCEPTED (TGai General: 2015-06-30 09:24:42Z) | EDITOR | 2015-07-Waikoloa-01 | Approved | TGai General: 2015-06-30 09:24:38Z - Option 1 - Accept Option 2 - Reject: <exact wording to be given> Straw Poll: O1 -- xxxxx O2 -- A -- x |  |  | 6 | 2015-07-14 00:47 | EDITOR
8016 | Daniel Harkins | 213 | 5 | 11.6.1.7.3 | 137 | 35 | E | Y | 137.35 | 35 | 11.6.1.7.3 |  | J |  |  | 280 | the hash algorithm used is determined by table 8-130 and TGmc has been updated to define this KDF that way. We don't need to repeat it here. | remove all the "then Hash shall be...." from the new FILS text. | REJECTED (TGai General: 2015-06-30 09:28:40Z) The task group chose not to make any changes upon this comment at this time. Note: Commenter participated in discussion and is satisfied with resolution. | EDITOR | 2015-07-Waikoloa-01 | Approved | TGai General: 2015-06-30 09:28:33Z - Needs discussion. Option (1) -- Reject. The task group chose not to make any changes upon this comment at this time. Commenter participated in discussion and is satisfied with resolution. |  |  |  | 2015-07-13 02:57 | EDITOR
8017 | Daniel Harkins | 213 | 5 | 11.6.12.4.1 | 141 | 23 | T | Y | 141.23 | 23 | 11.6.12.4.1 |  | V |  |  | 280 | explain how PWE is used | Add text that says that f(k) in 11.6.12.2 is PWE and that Ek(P) = elem-op(P, PWE) and DK(c) = elem-op(C, -PWE) | REVISED (TGai General: 2015-07-12 19:27:54Z): Adapt the changes as shown in https://mentor.ieee.org/802.11/dcn/15/11-15-0779-00-00ai-resolution-of-cid-8017-from-lb213.docx | EDITOR | 2015-07-Waikoloa-01 | Approved | TGai General: 2015-07-06 08:24:33Z - Submission received: https://mentor.ieee.org/802.11/dcn/15/11-15-0779-00-00ai-resolution-of-cid-8017-from-lb213.docx Suggested resolution: REVISED: make changes as shown in 11-15/779r0. Tgai General: 2015-06-30 09:19:53Z - Needs discussion. Option (1) -- revised (accept suggested text but specify exactly where to add the sentence) Option (2) -- Reject -- XXXXXXX Straw Poll: O-1: xxxxx O-2: A: x Dan to provide text by end of this week (i.e. Friday July 3rd). |  |  | 6 | 2015-07-14 00:47 | EDITOR
8018 | Daniel Harkins | 213 | 5 | 11.6.12.4.2 | 141 | 35 | T | Y | 141.35 | 35 | 11.6.12.4.2 |  | A |  |  | 280 | be a bit more pedantic about encrypting the key | Change the sentence beginning with "It shall then encrypt its public key..." with "It shall then encrypt its public key, P, using PWE in the technique defined in section 11.6.12.1, to produce an encrypted public key, C: C = elem-op(P, PWE)." | ACCEPTED (TGai General: 2015-06-30 09:21:51Z) | EDITOR | 2015-07-Waikoloa-01 | Approved | TGai General: 2015-06-30 09:21:47Z - Needs discussion. Suggested resolution for 8018 & 8019: Option (1) -- Accpet Option (2) -- Reject <exact wording to be given> Straw Poll: O-1: xxxx O-2: A -- xx |  |  | 6 | 2015-07-14 00:47 | EDITOR
8019 | Daniel Harkins | 213 | 5 | 11.6.12.4.2 | 142 | 14 | T | Y | 142.14 | 14 | 11.6.12.4.2 |  | A |  |  | 280 | be a bit more pedantic about decrypting the key | Change the sentence to be "3) The encrypted public key, C, is decrypted using PWE to produce the STA's public key, P, according to the decryption function definition in 11.6.12.1: P = elem-op(C, -PWE)." Then change PUB in step 4) to be P. | ACCEPTED (TGai General: 2015-06-30 09:22:10Z) | EDITOR | 2015-07-Waikoloa-01 | Approved | TGai General: 2015-06-30 09:22:06Z - Needs discussion. Suggested resolution for 8018 & 8019: Option (1) -- Accpet Option (2) -- Reject <exact wording to be given> Straw Poll: O-1: xxxx O-2: A -- xx |  |  | 6 | 2015-07-14 00:47 | EDITOR
8020 | Daniel Harkins | 213 | 5 | 11.11.2.2 | 144 | 33 | T | Y | 144.33 | 33 | 11.11.2.2 |  | V |  |  | 280 | what if the AP can do shared key authentication with a cached PMK but does not have any realms to advertise? | add text to indicate how PMKSA caching is performed by an AP that does not do ERP or have any realms to advertise | REVISED (TGai General: 2015-07-12 19:30:15Z) -- Adapt the changes shown in https://mentor.ieee.org/802.11/dcn/15/11-15-0780-00-00ai-resolution-of-cid-8020-from-lb213.docx | EDITOR | 2015-07-Waikoloa-01 | Approved | TGai General: 2015-07-06 08:25:54Z - Submission received: https://mentor.ieee.org/802.11/dcn/15/11-15-0780-00-00ai-resolution-of-cid-8020-from-lb213.docx Suggested resolution: REVISED: make changes as shown in 11-15/780r0. Tgai General: 2015-06-30 09:29:27Z - Discussion needed. Suggested resolution: Option (1) -- revised (requires technical submission) Option (2) -- Reject -- The change proposed by the comment does not include specific text changes that can be immediately adopted in order to satisfy the comment. Straw Poll: O-1: xx O-2: xx A: xx --> Dan to provide submission with text changes by end of this week. |  |  | 6 | 2015-07-14 00:47 | EDITOR
8021 | Daniel Harkins | 213 | 5 | 11.11.2.3.3 | 146 | 46 | E | Y | 146.46 | 46 | 11.11.2.3.3 |  | A |  |  | 280 | This statement will always be true: "If the indicated finite cyclic group in the reeived FILS Authentication frame is supported or if PFS is not being used in this exchage" | Remove a statement that is always true. Step c) should just begin "The AP shall check...." | ACCEPTED (TGai General: 2015-06-30 09:26:23Z) | EDITOR | 2015-07-Waikoloa-01 | Approved | TGai General: 2015-06-30 09:26:20Z - Needs discussion Suggested resolutions: Option (1) -- Accept Option (2) -- Reject: The task group discussed the comment. The statement cited in the comment is technically correct. As stated in the comment, it is always true. Hence having the sentence or deleting has no technical impact on the draft. The task group chose not to make any changes upon the comment at this time. Staw Poll: O1 -- xxxx O2 -- A -- xx |  |  | 6 | 2015-07-14 00:47 | EDITOR
8022 | Daniel Harkins | 213 | 5 | 11.11.2.3.4 | 147 | 35 | E | Y | 147.35 | 35 | 11.11.2.3.4 |  | V |  |  | 280 | The first two paragraphs don't really work together. It should be, if the condition mentioned in the first paragraph isn't true then do the second paragraph. | Add an "Otherwise, " to the beginning of the second paragraph. Or add something to the end of the first paragraph that explains that when the condidtion does not hold that one proceeds. | REVISED (TGai General: 2015-06-30 09:23:03Z) add "Otherwise" at the beginning of the 2nd paragraph (147.37) | EDITOR | 2015-07-Waikoloa-01 | Approved | TGai General: 2015-06-30 09:22:53Z - Needs discussion. Suggested resolution: Option (1) -- Revised: add "Otherwise" at the beginning of the 2nd paragraph (147.37) Option (2) -- Reject: xxxx Straw Poll: O-1: xxxxxx O-2: A: |  |  | 6 | 2015-07-14 00:47 | EDITOR
8023 | Daniel Harkins | 213 | 5 | 11.11.2.3.5 | 148 | 37 | T | Y | 148.37 | 37 | 11.11.2.3.5 |  | V |  |  | 280 | What if the STA was doing PMKSA caching but not ERP? Why do procedures defined in RFC 6696 govern its behavior? | Note that RFC 6696 governs ERP retransmission and come up with some behavior of ERP is not being attempted. | REVISED (TGai General: 2015-07-12 18:37:40Z) -- Change the paragraph to the text below: If the STA was attempting EAP-RP Authentication and didn't successfully receive an Authentication frame within the time of dot11AuthenticationResponseTimeout, then the STA should perform retransmission procedure as defined in IETF RFC 6696. If the retransmission procedure fails, then the STA shall abandon the FILS authentication and should perform full EAP authentication via IEEE 802.1X authentication. If the STA was attempting PMKSA caching and did not receive an Authentication frame from the AP, the STA shall attempt to use an alternate authentication method. | EDITOR | 2015-07-Waikoloa-01 | Approved | Comment raises a question but does not identify a technical issue. Suggested resolutions: Option (1): Revised --- … needs technical submission Option (2): Reject: The comment does not provide a suggested resolution specific enough as it can be immediatlly adopted to satisfy the comment. |  |  | 6 | 2015-07-14 00:47 | EDITOR
8024 | Daniel Harkins | 213 | 5 | 11.11.2.5.1 | 150 | 39 | E | Y | 150.39 | 39 | 11.11.2.5.1 |  | V |  |  | 280 | The speific hash algorithm to use depends on the AKM according to Table 8-130. No need to restate that here. | Get rid of the paragraph starting "When the AKM negotiated is..." entirely. | REVISED (TGai General: 2015-07-12 18:50:33Z) - Revised: Add in for the first 3 rows (Lines 37-50) in Table 8-130 the following at the end of the sentence of the last column: "using SHA-256" For the last row (same position) add: "using SHA-384" Delete the paragraph at P150L39 ("When the AKM negotiated is...") | EDITOR | 2015-07-Waikoloa-01 | Approved | Comment does not identify a technical remidy. Suggested resolution: Option (1) -- Revised -- ….needs submission to specify text changes as Editors are not compfortable with the level of detail of the proposed resolution Option (2) -- Reject: The comment does not state a technical issue. The task group discussed the comment and believes that having the redundancy adds clarity to the draft. |  |  | 6 | 2015-07-14 00:47 | EDITOR
8025 | Daniel Harkins | 213 | 5 | 11.11.2.5.3 | 151 | 42 | T | Y | 151.42 | 42 | 11.11.2.5.3 |  | J |  |  | 280 | The KDF is designated "KDF-Hash-X" and the hash depends on the AKM according to Table 8-130 | Replace "KDF-X" with "KDF-Hash-X" on line 42 and then under "where:" add a line indicating that "Hash is the AKM-specific hash function according to Table 8-130". | REJECTED (TGai General: 2015-06-30 09:27:29Z) The task group chose not to make any changes upon this comment at this time. Note: Commenter participated in discussion and is satisfied with resolution. | EDITOR | 2015-07-Waikoloa-01 | Approved | TGai General: 2015-06-30 09:27:20Z - discussion. Option (1) -- Reject. The task group chose not to make any changes upon this comment at this time. Commenter participated in discussion and is satisfied with resolution. |  |  |  | 2015-07-13 02:57 | EDITOR
8026 | Mark Hamilton | 213 | 5 | 6.3.5.5 | 21 | 32 | T | Y | 21.32 | 32 | 6.3.5.5 |  | V | Xiaofei Wang |  | 280 | CID 7144 (on the last ballot) was apparently too confusing. The intent of the comment was: The MLME-AUTHENTICATE service needs to have changes to the .indication primitive. There are new parameters in the MLME-AUTHENTICATE.request (and carried in the Authenticate frames): FILSWrappedData and PMKIDList. So, the MLME-AUTHENTICATE.indication primitive needs to be modified by 11ai to add these parameters in the indication to the AP's SME, to complete the transfer of the information to the AP, at Authentication request. | Add a clause that modifies the MLME-AUTHENTICATE.indication primitive, to add the FLISWrappedData and PMKIDListt parameters. | REVISED (TGai General: 2015-07-12 19:32:23Z) Make the changes as shown in 11-15/0783r0 | EDITOR | EC-Report-Unresponsive-Commenters | Approved | TGai General: 2015-07-06 08:18:49Z - Got submission from commenter: suggested resolution is: REVISED Make the changes as shown in 11-15/0783r0 Tgai General: 2015-06-30 09:17:46Z - discussion needs submission if accepted Straw Poll: Option-1: make changes as suggested. Need submission Option-2: reject comment Straw Poll: O1 -- xxxxxx O2 -- Abs. -- x Action item for Xiaofei: contact commenter and jointly provide a submission that clearly identifies the required text changes |  |  | 6 | 2015-07-14 00:48 | EDITOR
8027 | Hiroki Nakano | 213 | 5 | 2 | 2 | 40 | E | Y | 2.4 | 40 | 2 |  | A |  |  | 280 | Why is a hyphen used after "RFC 5869"? | Replace the hyphen with a comma as below: IETF RFC 5869, MAC-based Extract-and-Expand Key Derivation Function (HKDF). | ACCEPTED (TGai General: 2015-07-12 18:51:53Z) | EDITOR | 2015-07-Waikoloa-01 | Approved | Comment does not identify a technical remidy but raises a question on punctuation. Suggested resolution: Option (1) -- accpet Option (2) -- Reject. Comment does not identify a technical remidy but raises a question on punctuation. This is a purely editorial issue and can be handled be the IEEE editors upon publication. |  |  | 6 | 2015-07-14 00:47 | EDITOR
8028 | Hiroki Nakano | 213 | 5 | 8.4.1.57 | 53 | 1 | E | Y | 53.01 | 1 | 8.4.1.57 |  | A |  |  | 280 | No space between "in" and "Table 8-73a" | Insert a space between "in" and "Table 8-73a" | ACCEPTED (TGai General: 2015-07-12 18:52:02Z) | EDITOR | 2015-07-Waikoloa-01 | Approved | Comment does not identify a technical remidy but raises a question on punctuation. Suggested resolution: Option (1) -- accpet Option (2) -- Reject. Comment does not identify a technical remidy but raises a question on punctuation. This is a purely editorial issue and can be handled be the IEEE editors upon publication. |  |  | 6 | 2015-07-14 00:48 | EDITOR
8029 | Hiroki Nakano | 213 | 5 | 8.4.2.1 | 54 | 12 | T | Y | 54.12 | 12 | 8.4.2.1 |  | A |  |  | 280 | To insert a new column, contents are described not only for new rows but also for existing rows whose Element ID is less than 237. The appropriate value may be "No" or should we keep them blank?? | Insert an additional editorial note as follows: Fill Fragmentable column of the elements not shown below with "No" | ACCEPTED (TGai General: 2015-06-30 09:15:43Z) | EDITOR | 2015-07-Waikoloa-01 | Approved | TGai General: 2015-06-30 09:15:31Z - Option 1 -- Accept Option 2 -- Reject -- Additional elements are not subject of this amendment. Straw Poll: Option-1: xxx Option-2: x Abstain: xxx --> Prepare resolution with Option 1 |  |  | 6 | 2015-07-14 00:48 | EDITOR
8030 | Hiroki Nakano | 213 | 5 | 3.4 | 4 | 65 | G | Y | 4.65 | 65 | 3.4 |  | A |  |  | 280 | No difinition of an abbreviation "PKEX". PKEX is mentioned first in page 57, while it is fully described in page 140. We should mention it in Section 3. | Insert the following line: PKEX public key exchange | ACCEPTED (TGai General: 2015-06-30 09:16:26Z) | EDITOR | 2015-07-Waikoloa-01 | Approved | TGai General: 2015-06-30 09:16:15Z - Option 1: accept Option 2: rejct Straw Poll: option 1-- xxxxxxx option 2-- abstain: |  |  | 6 | 2015-07-14 00:48 | EDITOR
8031 | Hiroki Nakano | 213 | 5 | 10.25.3.2.12 | 117 | 47 | T | Y | 117.47 | 47 | 10.25.3.2.12 |  | V |  |  | 280 | Section 8.4.2.172 shows that CAG Version is stored in 8 bit-long field and Section 10.25.3.2.12 defines that CAG Version is a positive number that sometimes increases by 1. What happens when CAG Version becomes larger than 255? | Insert the following sentence: If ANQP CAG Version becomes larger than 255 by increasing, the value is reset to 1. | REVISED (TGai General: 2015-07-12 18:59:26Z) - Revides: Add the following sentence at the end of the paragraph: If the ANQP CAG Version exceeds 255, it is reset to 1. | EDITOR | 2015-07-Waikoloa-01 | Approved | needs discussion |  |  | 6 | 2015-07-14 00:46 | EDITOR
8032 | Hiroki Nakano | 213 | 5 | 8.4.2.173 | 65 | 27 | E | N | 65.27 | 27 | 8.4.2.173 |  | V |  |  | 280 | Page 65 has microseconds in both English and Greek | Replace "microseconds" in Greek with in English. | REVISED (TGai General: 2015-07-12 19:03:56Z): Replace "microseconds" at P65L55 with the Greek symbol | EDITOR | 2015-07-Waikoloa-01 | Approved | discussion. Could choose not to take actions. |  |  | 6 | 2015-07-14 00:48 | EDITOR
8033 | Hiroki Nakano | 213 | 5 | 10.47.3.2 | 121 |  | E | N | 121 |  | 10.47.3.2 |  | J |  |  | 280 | Too many "(s)" in page 121. Only this page has so many "(s)" | Remove parentheses. | REJECTED (TGai General: 2015-07-12 19:09:31Z) Comment does not clearly identify a specific technical remidy. The task group reviewed the cited page and believes the usage of "(s)", e.g. as in packet(s), is correct as one or several packets have to be considered | EDITOR | 2015-07-Waikoloa-01 | Approved | Comment does not clearly identify a specific technical remidy. The task group reviewed the cited page and believes the usage of "(s)", e.g. as in packet(s), is correct as one or several packets have to be considered. |  |  |  | 2015-07-13 02:45 | EDITOR
8034 | Hiroki Nakano | 213 | 5 | 10.47.3.2 | 122 | 9 | T | Y | 122.09 | 9 | 10.47.3.2 |  | V |  |  | 280 | This paragraph is almost the same as the paragraph immediately before it. | Remove either | Make changes as shown in 11-15/790r0 | EDITOR | 2015-07-Waikoloa-01 | Approved | The comment does not identify a specific technical remidy. The two paragraphs the comments refers to are not a verbatim copy. |  |  | 6 | 2015-07-14 00:46 | EDITOR
8035 | Hiroki Nakano | 213 | 5 | 10.47.3.2 | 122 | 51 | T | Y | 122.51 | 51 | 10.47.3.2 |  | V |  |  | 280 | RS/RA is not defined In the 802 world. Use formal names such as "ICMPv6 Router Solicitation and Router Advertisement" | Replace "RS/RA" with "ICMPv6 Router Solicitation and Router Advertisement" | Make changes as shown in 11-15/790r0 | EDITOR | 2015-07-Waikoloa-01 | Approved | discussion |  |  | 6 | 2015-07-14 00:46 | EDITOR

## Unsatisfied Comments
CID | Commenter | LB | Draft | Clause Number(C) | Page(C) | Line(C) | Type of Comment | Part of No Vote | Page | Line | Clause | Duplicate of CID | Resn Status | Assignee | Submission | Motion Number | Comment | Proposed Change | Resolution | Owning Ad-hoc | Comment Group | Ad-hoc Status | Ad-hoc Notes | Edit Status | Edit Notes | Edited in Draft | Last Updated | Last Updated By
4515 | James Lepp | 201 | 2 | 10.3.2 | 83 | 34 | T | Y | 83 | 34 | 10.3.2 |  | J | Rene Struik & Rob Sun |  | 83 | The brand new state 5 is redundant. Suggest to use state 3 instead. | Remove state 5 and use state 3 with some additional logic. | Rejected State 5 is tightly coupled with FILS authentication and association messages which are newly added into the management frames | EDITOR | EC-Report-Cls10-MLME | Approved |  |  |  |  | 2015-07-13 22:17 | EDITOR
4610 | Joseph Kwak | 201 | 2 | 8.4.2.174 | 41 | 43 | T | Y | 41 | 43 | 8.4.2.174 |  | V | Jarkko Kneckt |  | 91 | Name is confusing. Name does not convey meaning or use of element. Need descriptive name. | Change "FILS Request Parameters" to "FILS Probe Response Criteria" in all places in draft. | REVISED. Use name "FILS Response Criteria". | EDITOR | EC-Report-Unresponsive-Commenters | Approved |  |  |  |  | 2015-07-13 21:59 | EDITOR
4611 | Joseph Kwak | 201 | 2 | 8.4.2.179 | 46 | 9 | T | Y | 46 | 9 | 8.4.2.179 |  | J | Santosh Abraham |  | 140 | Name is confusing. Name does not convey meaning or use of element. Need descriptive name. | Change "FILS Indication" to "FILS Authorization Setup" in all places in draft. | REJECTED (EDITOR: 2014-09-18 11:50:57Z) The group did not feel that the used name is confusing | EDITOR | EC-Report-Unresponsive-Commenters | Approved | EDITOR: 2014-09-18 11:49:55Z - Copied from CID 4610 |  |  |  | 2015-07-13 21:59 | EDITOR
4612 | Joseph Kwak | 201 | 2 | 8.4.2.174 | 43 | 34 | T | Y | 43 | 34 | 8.4.2.174 |  | V | Jarkko Kneckt |  | 91 | "holds" is an ambiguous term as used here and it is anthropomorphic. Receivers don't hold, people do. | Determine correct technical term for recognizing an OUI and use it here. | REVISED. Change word "identifies" to "holds" | EDITOR | EC-Report-Unresponsive-Commenters | Approved |  |  |  |  | 2015-07-13 21:59 | EDITOR
4613 | Joseph Kwak | 201 | 2 | 8.4.2.178 | 45 | 60 | E | N | 45 | 60 | 8.4.2.178 |  | A | Lee Armstrong |  | 121 | Extraneous "0" in this line. | Change "to 0 a" to "to a". | ACCEPTED (EDITOR: 2014-07-11 18:12:12Z)In D2.1 | EDITOR | EC-Report-Unresponsive-Commenters | Approved |  |  |  |  | 2015-07-13 21:59 | EDITOR
4614 | Joseph Kwak | 201 | 2 | 8.6.8.34 | 63 | 42 | E | N | 63 | 42 | 8.6.8.34 |  | V | Xiaofei WANG |  | 127 | Every Public Action frame starts with Category and Public Action fields. This table need to conform. | Col2-Order1 should be "Category. Col2-Order2 should be "Public Action. Figure 8-589a should start with FD Frame Control field. | REVISED (TGai General: 2014-09-16 17:29:53Z) - Revised – made changes indicated in proposed change and also corrected Action frame to be Public Action frame in the text. Correction to text and table provided in https://mentor.ieee.org/802.11/dcn/14/11-14-1107-03-00ai-lb201-comment-resolution-for-assingned-comments.docx | EDITOR | EC-Report-Unresponsive-Commenters | Approved |  |  |  |  | 2015-07-13 21:59 | EDITOR
4615 | Joseph Kwak | 201 | 2 | 8.6.8.34 | 64 | 8 | E | N | 64 | 8 | 8.6.8.34 |  | A | Lee Armstrong |  | 121 | Fix the figure. | Change "Service Set Identifier" to "SSID" using the standard term. Delete extra blank field at end. | ACCEPTED (EDITOR: 2014-07-16 00:25:13Z)In D2.1 | EDITOR | EC-Report-Unresponsive-Commenters | Approved |  |  |  |  | 2015-07-13 21:59 | EDITOR
4616 | Joseph Kwak | 201 | 2 | 8.6.8.34 | 64 | 17 | E | N | 64 | 17 | 8.6.8.34 |  | A | Lee Armstrong |  | 121 | Fix the figure. | Change ")ANTO)" to "(ANTO)". | ACCEPTED (EDITOR: 2014-07-16 00:21:23Z)In D2.1 | EDITOR | EC-Report-Unresponsive-Commenters | Approved |  |  |  |  | 2015-07-13 21:59 | EDITOR
4617 | Joseph Kwak | 201 | 2 | 8.6.8.34 | 64 | 23 | E | N | 64 | 23 | 8.6.8.34 |  | A | Lee Armstrong |  | 121 | Needs better name. | Change "FILS Disovery Frame Action" to "Fils Discovery Information" in all places. | ACCEPTED (EDITOR: 2014-07-16 00:07:21Z)In D2.1 | EDITOR | EC-Report-Unresponsive-Commenters | Approved |  |  |  |  | 2015-07-13 21:59 | EDITOR
4618 | Joseph Kwak | 201 | 2 | 8.6.8.34 | 65 | 55 | E | N | 65 | 55 | 8.6.8.34 |  | A | Lee Armstrong |  | 121 | Figure name does not conform to naming convention. | Change "Format of the FD Capability field" to " FD Capability field format" | ACCEPTED (EDITOR: 2014-07-16 00:38:25Z)In D2.1 | EDITOR | EC-Report-Unresponsive-Commenters | Approved |  |  |  |  | 2015-07-13 21:59 | EDITOR
4619 | Joseph Kwak | 201 | 2 | 8.6.8.34 | 65 | 49 | T | Y | 65 | 49 | 8.6.8.34 |  | V | Joe Kwak |  | 101 | PHY Type 3bits are not need here. The only purpose for these bits is to help decode the meaning of the FILS Minimum Rate subfield as shown in Table 8-273e. These are not needed since the STA transmitting the FD frame and the STA receiving the FD frame already knows the PHY Type in use. | Use this 3 bits and the reserved bit to merge something else (4bits) into this field. Perhaps we should use the 4-bits to represent the least significant bits of the AP-CSN, so then we wouldn't need the 1 octet AP-CSN which follows in the FD frame. This would save 8 bits total in this frame. | REVISED: The FD capability field is meant to convey the maximum data rate capability of the STA. The BW, NSS, and PHY Type fields relate to the maximum data rate of the STA. Change "Operating Channel Bandwidth" to "Maximum Operating Channel Bandwidth" at P65L40, P66L1&2, P66L6&8. Change "PHY Type" to "Maximum Rate PHY Type" at P65L48, P67L1(2PL), P67L4, P67L7(2PL). P67L33 change "Depending on the PHY Type subfield values specified in Table 8-273d (PHY Type subfield)" to "Depending on the PHY Type of the received FD frame". P67L45(in four places in the column headers), change "If PHY type=x" to "If received FD frame PHY type is". | EDITOR | EC-Report-Unresponsive-Commenters | Approved |  |  |  |  | 2015-07-13 21:59 | EDITOR
4620 | Joseph Kwak | 201 | 2 | 8.6.8.34 | 67 | 45 | T | Y | 67 | 45 | 8.6.8.34 |  | V | Joe Kwak |  | 101 | If PHY Type field is deleted, nedd to change table headers here. | Change the headers from "If PHY type 0 (HR/DSS)" to "transmitted FD frame PHY is HR/DSSS". | REVISED: See text changes in resolution to CID4619. | EDITOR | EC-Report-Unresponsive-Commenters | Approved |  |  |  |  | 2015-07-13 21:59 | EDITOR
4621 | Joseph Kwak | 201 | 2 | 8.6.8.34 | 67 | 63 | E | N | 67 | 63 | 8.6.8.34 |  | A | Lee Armstrong |  | 121 | Duplicate sentence here. Not needed; already stated on p65. | Delete sentence starting "Its presence is indicated...". | ACCEPTED (EDITOR: 2014-07-16 02:31:56Z) - In D2.1 | EDITOR | EC-Report-Unresponsive-Commenters | Approved |  |  |  |  | 2015-07-13 21:59 | EDITOR
4622 | Joseph Kwak | 201 | 2 | 8.6.8.34 | 67 | 65 | E | N | 67 | 65 | 8.6.8.34 |  | A | Lee Armstrong |  | 121 | Clumsy wording. | Change "field is of the format" to "field format is" | ACCEPTED (EDITOR: 2014-07-16 00:47:56Z)In D2.1 (2 places) | EDITOR | EC-Report-Unresponsive-Commenters | Approved |  |  |  |  | 2015-07-13 21:59 | EDITOR
4623 | Joseph Kwak | 201 | 2 | 8.6.8.34 | 67 | 64 | E | N | 67 | 64 | 8.6.8.34 |  | A | Lee Armstrong |  | 121 | Paragraphs are run together here. | Start new paragraph at "AP Configuration Sequence...". | ACCEPTED (EDITOR: 2014-07-16 02:25:25Z)In D2.1 | EDITOR | EC-Report-Unresponsive-Commenters | Approved |  |  |  |  | 2015-07-13 21:59 | EDITOR
4624 | Joseph Kwak | 201 | 2 | 8.6.8.34 | 68 | 1 | E | N | 68 | 1 | 8.6.8.34 |  | A | Lee Armstrong |  | 121 | Duplicate sentence here. Not needed; already stated on p65. | Delete sentence starting "Its presence is indicated...". | ACCEPTED (EDITOR: 2014-07-16 03:04:55Z)In D2.1 multiple places. | EDITOR | EC-Report-Unresponsive-Commenters | Approved |  |  |  |  | 2015-07-13 21:59 | EDITOR
4625 | Joseph Kwak | 201 | 2 | 8.6.8.34 | 68 | 6 | E | N | 68 | 6 | 8.6.8.34 | 4624 | A | Lee Armstrong |  | 121 | Duplicate sentence here. Not needed; already stated on p65. | Delete sentence starting "Its presence is indicated...". | ACCEPTED (EDITOR: 2014-07-16 03:13:03Z)In D2.1 | EDITOR | EC-Report-Unresponsive-Commenters | Approved |  |  |  |  | 2015-07-13 21:59 | EDITOR
4626 | Joseph Kwak | 201 | 2 | 8.6.8.34 | 68 | 12 | E | N | 68 | 12 | 8.6.8.34 | 4624 | A | Lee Armstrong |  | 121 | Duplicate sentence here. Not needed; already stated on p65. | Delete sentence starting "Its presence is indicated...". | ACCEPTED (EDITOR: 2014-07-16 03:10:59Z)In D2.1 | EDITOR | EC-Report-Unresponsive-Commenters | Approved |  |  |  |  | 2015-07-13 21:59 | EDITOR
4627 | Joseph Kwak | 201 | 2 | 8.6.8.34 | 68 | 18 | E | N | 68 | 18 | 8.6.8.34 |  | A | Lee Armstrong |  | 121 | Duplicate sentence here. Not needed; already stated on p65. | Delete sentence starting "The presence of...". | ACCEPTED (EDITOR: 2014-07-16 03:10:40Z)In D2.1 | EDITOR | EC-Report-Unresponsive-Commenters | Approved |  |  |  |  | 2015-07-13 21:59 | EDITOR
4628 | Joseph Kwak | 201 | 2 | 8.6.8.34 | 68 | 23 | E | N | 68 | 23 | 8.6.8.34 |  | A | Lee Armstrong |  | 121 | Duplicate sentence here. Not needed; already stated on p65. | Delete sentence starting "RSN information field...". | ACCEPTED (EDITOR: 2014-07-16 03:10:12Z)In D2.1 | EDITOR | EC-Report-Unresponsive-Commenters | Approved |  |  |  |  | 2015-07-13 21:59 | EDITOR
4629 | Joseph Kwak | 201 | 2 | 8.6.8.34 | 68 | 24 | E | N | 68 | 24 | 8.6.8.34 |  | A | Lee Armstrong |  | 121 | Extraneous sentence, repeated at L30. | Delete sentence beginning "The format fo the 4-octet" . And merge | ACCEPTED (EDITOR: 2014-07-16 03:08:40Z)In D2.1 | EDITOR | EC-Report-Unresponsive-Commenters | Approved |  |  |  |  | 2015-07-13 21:59 | EDITOR
4630 | Joseph Kwak | 201 | 2 | 10.1.4.3.2 |  |  | E | N |  |  | 10.1.4.3.2 |  | V | Jarkko Kneckt |  | 91 | This procedure description is a mess and a logical conundrum. Very difficult to ascertain the conditions and meaning in the convoluted set of changes upon changes. The 11mc version, by contrast, is readable and understandable. | Joe Kwak volunteers to try to rewrite this paragraph so the gist of the meaning may be understood in only one or two readings. Rewritten procedure will be submitted in 11-14-0563-00-00ai_LB201_Revised_Active_Scanning_Procedure. | REVISED. The procedures are clarified and discussed through in the 802.11ai ad hoc meeting on 10-11.7.2014. The clarifications to the active scannign text is provided in submission https://mentor.ieee.org/802.11/dcn/14/11-14-0765-07-00ai-scanning-text-for-d2-0-resolutions.docx. | EDITOR | EC-Report-Unresponsive-Commenters | Approved |  |  |  |  | 2015-07-13 21:59 | EDITOR
4631 | Joseph Kwak | 201 | 2 | 10.1.4.3.2 | 75 | 20 | T | Y | 75 | 20 | 10.1.4.3.2 |  | V | Jarkko Kneckt |  | 91 | "..and for every field...allows the same or more responses" is improper English and is technical ambiguous. | 11ai TG needs to further refine the details to describe what is meant by this poorly worded conditional. Unambiguaous descriptions are required. | REVISED. The condition to send Probe Response to a Probe Request is not clearly written. The scondition was discussed in the July 802.11ai ad hoc meeting and the group decided that the decision not to transmit the probe request should be implementation specific. The condition is reworded and the conditions are split into smaller sentences. The change is provided in https://mentor.ieee.org/802.11/dcn/14/11-14-0765-07-00ai-scanning-text-for-d2-0-resolutions.docx. similar to CID 4752. | EDITOR | EC-Report-Unresponsive-Commenters | Approved |  |  |  |  | 2015-07-13 21:59 | EDITOR
4632 | Joseph Kwak | 201 | 2 | all |  |  | G | Y |  |  | all |  | J | Lee Armstrong |  | 125 | more comments to follow |  | Rejected No specific comment or resolution is provided. | EDITOR | EC-Report-Unresponsive-Commenters | Approved | TGai General: 2014-05-09 18:05:02Z - Assigned to 2nd Editor to provide page and line numbers as well as a suggested assignee for further handling the comment. |  |  |  | 2015-07-13 21:59 | EDITOR
4684 | Mark Hamilton | 201 | 2 | 3.2 | 3 | 43 | T | N | 3 | 43 | 3,2 |  | A | Lin Cai |  | 77 | That a FILSC can be encoded in binary is not part of the definition of the term | Delete "binary" | Accepted. | EDITOR | EC-Report-Unresponsive-Commenters | Approved |  |  |  |  | 2015-07-13 21:58 | EDITOR
4685 | Mark Hamilton | 201 | 2 | 8.4.2.183 | 56 | 46 | T | N | 56 | 46 | 8.4.2.183 |  | A | Lin Cai |  | 77 | "when Differentiated Initial Link Setup element is present." is redundant for a subelement of the DILS element. | Delete "when Differentiated Initial Link Setup element is present." | Accepted. | EDITOR | EC-Report-Unresponsive-Commenters | Approved |  |  |  |  | 2015-07-13 21:58 | EDITOR
4686 | Mark Hamilton | 201 | 2 | 6.3.3.2.2 | 9 | 39 | T | Y | 9 | 39 | 6.3.3.2.2 |  | A | Jeongki Kim |  | 94 | This parameter carries a CSN, not a CCC | Change "APConfigurationChangeCount" to "APConfigurationSequenceNumber" | accept | EDITOR | EC-Report-Unresponsive-Commenters | Approved |  |  |  |  | 2015-07-13 21:58 | EDITOR
4687 | Mark Hamilton | 201 | 2 | 6.3.3.2.2 | 10 | 26 | T | Y | 10 | 26 | 6.3.3.2.2 |  | A | Jarkko Kneckt |  | 91 | This parameter needs an indication of when it is present. Presumably, it is optional when doing FILS, like the others. | Add "This parameter is optionally present when dot11FILSActivated is true." | ACCEPTED. | EDITOR | EC-Report-Unresponsive-Commenters | Approved |  |  |  |  | 2015-07-13 21:58 | EDITOR
4688 | Mark Hamilton | 201 | 2 | 6.3.3.3.2 | 11 | 12 | T | Y | 11 | 12 | 6.3.3.3.2 |  | V | Jarkko Kneckt |  | 155 | This ResultCode is only possible or meaningful for FILS operation. | Add "when dot11FILSActivated is true" to the end of the new sentence. | Revised. Incorporate the changes as shown in https://mentor.ieee.org/802.11/dcn/14/11-14-1505-00-00ai-resolution-for-several-cids.docx | EDITOR | EC-Report-Unresponsive-Commenters | Approved | TGai General: 2014-11-05 18:51:54Z - Note: Motion 155 overrides the existing resolution for CIDs 4688, 4690 from LB201 based on the feedback received from the commenter.. |  | TGai General: 2014-11-05 18:51:54Z taken from editor. (Resn Status, Motion #) were (J, 91). |  | 2015-07-13 21:58 | EDITOR
4689 | Mark Hamilton | 201 | 2 | 6.3.7.2.2 | 16 | 31 | E | N | 16 | 31 | 6.3.7.2.2 |  | A | Lee Armstrong |  | 121 | Style. "only if" combinations are to be avoided | Delete "only" Check for more instances following, also. | ACCEPTED (EDITOR: 2014-05-16 19:56:17Z)In D2.1. Many places. | EDITOR | EC-Report-Unresponsive-Commenters | Approved |  |  |  |  | 2015-07-13 21:58 | EDITOR
4690 | Mark Hamilton | 201 | 2 | 6.3.7.4.2 | 18 | 45 | T | Y | 18 | 45 | 6.3.7.4.2 |  | V | Santosh Abraham |  | 155 | FILSIPAddressAssignment is required, if FILS is in use? I thought it was an optional feature. | Add "optionally" as in "is optionally present if" | Revised. Incorporate the changes as shown in https://mentor.ieee.org/802.11/dcn/14/11-14-1505-00-00ai-resolution-for-several-cids.docx | EDITOR | EC-Report-Unresponsive-Commenters | Approved | TGai General: 2014-11-05 18:51:54Z - Note: Motion 155 overrides the existing resolution for CIDs 4688, 4690 from LB201 based on the feedback received from the commenter.. |  | TGai General: 2014-11-05 18:51:54Z taken from editor. (Resn Status, Motion #) were (J, 86). |  | 2015-07-13 21:58 | EDITOR
4691 | Mark Hamilton | 201 | 2 | 10.1.4.3.2 | 77 | 37 | E | N | 77 | 37 | 10.1.4.3.2 |  | A | Lee Armstrong |  | 121 | Some redundant text. | Merge this and the following paragraph | ACCEPTED (EDITOR: 2014-07-16 16:30:31Z)In D2.1 | EDITOR | EC-Report-Unresponsive-Commenters | Approved |  |  |  |  | 2015-07-13 21:58 | EDITOR
4692 | Mark Hamilton | 201 | 2 | 10.1.4.3.2 | 77 | 37 | T | Y | 77 | 37 | 10.1.4.3.2 |  | J | Jarkko Kneckt |  | 91 | Can an ongoing scan also be stopped by issuing an MLME-AUTHENTICATE.request? | Now that scanning can return intermediate results (in FILS operation), it is possible for the SME to select an AP and start the authentication/association process while the MAC is still doing more scanning. An MLME-SCAN-STOP.request will stop it. But, should another primitive (most obvious, MLME-AUTHENTICATE.request) also stop it? Consider adding text for this in the FILS operation case. | REJECTED. The comment requests that MLME-AUTHENTICATE.request primitive would stop the scanning process.The STA may have multiple scanning operations ongoing. For instance passive scanning is very loosely coordinated. The scanning operation should be independent to perform regardless of other MLME primitives that may be commanded at the same time. This does not create dependencies of other states with scanning and simplifies the MLME description. The operation requested by the commenter can be achieved when the MLME-STOP-SCAN is performed prior MLME-AUTHENTICATE. Current implementation enables scanning continuation that is not enabled, if the authentication stops scanning as proposed in the resolution. | EDITOR | EC-Report-Unresponsive-Commenters | Approved |  |  |  |  | 2015-07-13 21:58 | EDITOR
4693 | Mark Hamilton | 201 | 2 | 8.3.3.2 | 25 | 23 | T | Y | 25 | 23 | 8.3.3.2 |  | A | Santosh Pandey |  | 75 | it seems that Reduced Neighbor Report might be generally useful, including outside of FILS or TVWS operation. | Delete "if either dot11TVHTOptionImplemented or dot11FILSActivated is true." | Accept | EDITOR | EC-Report-Unresponsive-Commenters | Approved |  |  |  |  | 2015-07-13 21:58 | EDITOR
4694 | Mark Hamilton | 201 | 2 | 8.3.3.9 | 30 | 15 | T | Y | 30 | 15 | 8.3.3.9 |  | A | Jarkko Kneckt |  | 91 | Order column should be 18 and 19, I assume | Change "20" to "19" | ACCEPTED. | EDITOR | EC-Report-Unresponsive-Commenters | Approved |  |  |  |  | 2015-07-13 21:58 | EDITOR
4767 | Mark RISON | 201 | 2 |  |  |  | E | Y |  |  |  |  | V | Lee Armstrong |  | 71 | A lot of articles (a/an/the) are missing | Add missing articles | REVISED (EDITOR: 2014-05-13 21:13:24Z) - Editor will make a best effort to fix all such things in the next draft, but cannot promise that all instances have been resolved. | EDITOR | EC-Report-Gen | Approved |  |  |  | 2,1 | 2015-07-13 22:15 | EDITOR
4897 | Matthew Fischer | 201 | 2 | 9.41 | 71 | 15 | T | Y | 71 | 15 | 9,41 |  | J | Dan Harkins |  | 69 | It is better to have all data as self-describing rather than relationally describing - that is, it would be better if the fragment IE contained two more fields - the IE number of the IE being fragmented and the fragment number of this fragment | as in the comment | reject: the benefit of two more elements is not worth the cost. There is a considerable amount of relational order in the construction of frames, this is just more of the same. | EDITOR | EC-Report-Cls08-FrameFormats | Approved |  |  |  |  | 2015-07-13 22:14 | EDITOR
4898 | Matthew Fischer | 201 | 2 | 8.4.2.185 | 58 | 34 | T | Y | 58 | 34 | 8.4.2.185 |  | J | Dan Harkins |  | 85 | it is better to have all data as self-describing rather than relationally describing - that is, it would be better if the fragment IE contained two more fields - the IE number of the IE being fragmented, and perhaps a number of fragments or last fragment indication | as in comment | reject: since fragment IEs only follow other fragment IEs or the IE being fragmented duplication of number and IE being fragmented is unnecessarily wasteful. | EDITOR | EC-Report-Cls08-FrameFormats | Approved |  |  |  |  | 2015-07-13 22:14 | EDITOR
4900 | Michael Montemurro | 201 | 2 | 6.3.3.2.2 | 10 | 11 | T | Y | 10 | 11 | 6.3.3.2.2 |  | J | Jarkko Kneckt |  | 106 | The FILS discovery mechansms (i.e. scanning) are really independent functions to FILS access mechansims (association/security protocols). They should be controled independently by different MIB variables rather than a single MIB variable. | Separate scanning functions from other protocol functions. Replace dot11FILSActrivated with dot11FILSDiscovery for funcitons that involve scanning, and replace dot11FILSActivated with dot11FILSAccess for all other functions. The commentor would be willing to supply a contribution if necessary. | REJECT: The FILS operations should be managed with a single MIB parameter. Multiple MIB parameters to control FILS parameters create complexity and the benefit to 802.11 standard is marginal. | EDITOR | EC-Report-Cls08-FrameFormats | Approved |  |  |  |  | 2015-07-13 22:14 | EDITOR
4905 | Michael Montemurro | 201 | 2 | 10.3 | 82 | 64 | T | Y | 82 | 64 | 10,3 |  | J | Rene Struik & Rob Sun |  | 83 | State 5 is not required. FILs Authentication should move the STA to State 3 | Remove state 5. | Reject State 5 is tightly coupled with FILS authentication and association messages which are newly added into the management frames | EDITOR | EC-Report-Cls10-MLME | Approved |  |  |  |  | 2015-07-13 22:17 | EDITOR
4906 | Michael Montemurro | 201 | 2 | 10.3.2 | 83 | 57 | T | Y | 83 | 57 | 10.3.2 |  | J | Rene Struik & Rob Sun |  | 83 | State 5 is not required. Remvoe State 5 from Figure 10-6 | Remove state 5. | Reject State 5 is tightly coupled with FILS authentication and association messages which are newly added into the management frames | EDITOR | EC-Report-Cls10-MLME | Approved |  |  |  |  | 2015-07-13 22:17 | EDITOR
4907 | Michael Montemurro | 201 | 2 | 10.3.4.1 | 86 | 56 | T | Y | 86 | 56 | 10.3.4.1 |  | J | Rene Struik & Rob Sun |  | 83 | Sucessful FILS authentication should move the STA to State 4. | Change the first sentence to: "Successful FILS authentication a FILS STA sets the STA to State 3 from State 1. | REJECTED (TGai General: 2014-07-16 07:38:12Z) Reject State 5 is tightly coupled with FILS authentication and association messages which are newly added into the management frames | EDITOR | EC-Report-Cls10-MLME | Approved |  |  |  |  | 2015-07-13 22:17 | EDITOR
4908 | Michael Montemurro | 201 | 2 | 10.3.2 | 86 | 14 | T | Y | 86 | 14 | 10.3.2 |  | J | Rene Struik & Rob Sun |  | 83 | State 5 is not required. | Change the sentences at the cited location to: "A non-FILS STA shall not transmit Class 3 frames unless in State 3 or State 4." | REJECTED (TGai General: 2014-07-16 07:36:57Z)Reject State 5 is tightly coupled with FILS authentication and association messages which are newly added into the management frames | EDITOR | EC-Report-Cls10-MLME | Approved |  |  |  |  | 2015-07-13 22:17 | EDITOR
4982 | Qi Wang | 201 | 2 | 8.3.3.10 | 30 | 57 | T | Y | 30 | 57 | 8.3.3.10 |  | V | Jarkko Kneckt |  | 91 | In the notes for the last row of Table 8-31, "Elements requested by the Request element of the Probe Request frame are present if dot11MultiDomainCapabilityActivated is true." There is not an element called "Request element". | Please clarify what "Request element" here intends to represent, and modify the text accordingly. | REVISED. 802.11mc D3.0 defines in Request element in clause 8.4.2.10. The Request element is ordfer 3 of the Probe Request frame. Add clause reference, change the text to read:"Elements requested by the Request element (8.4.2.10) " | EDITOR | EC-Report-Unresponsive-Commenters | Approved |  |  |  |  | 2015-07-13 21:59 | EDITOR
4983 | Qi Wang | 201 | 2 | 8.4.2.171.1 | 39 | 35 | E | Y | 39 | 35 | 8.4.2.171.1 |  | V | Lee Armstrong |  | 121 | Fig. 8-401cj, the length for "TBTT information field #2 (optional) ... "TBTT information field #n(optional) is different from that in REVmc_D2.7. If the changes are intentional, please use the markups to indicate the changes. | Please indicate the changes to the baseline text properly. | REVISED (EDITOR: 2014-07-10 21:50:51Z)In D2.1, changed to match REVmc D3.0 | EDITOR | EC-Report-Unresponsive-Commenters | Approved |  |  |  |  | 2015-07-13 21:59 | EDITOR
4984 | Qi Wang | 201 | 2 | 8.4.2.171.1 | 40 | 51 | T | Y | 40 | 51 | 8.4.2.171.1 |  | A | Santosh Pandey |  | 75 | "Subject to regulations, a STA may send a Probe Request frame (including the received BSSID) on the channel indicated in the Neighbor AP Information field." Subject to regulation requirements, a STA may send a Probe Request frame on any channel. So, this sentence doesn't provide any value. | Remove the sentence "Subject to regulations, a STA may send a Probe Request frame (including the received BSSID) on the channel indicated in the Neighbor AP Information field." | Accept | EDITOR | EC-Report-Unresponsive-Commenters | Approved |  |  |  |  | 2015-07-13 21:59 | EDITOR
4985 | Qi Wang | 201 | 2 | 8.4.2.173 | 41 | 17 | T | Y | 41 | 17 | 8.4.2.173 |  | V | George Calcev |  | 88 | The CAG version is a 1-octet field whose value is an unsigned positive integer that indicates the version of the CAG. | Please define/clarify what a Common ANQP Group (CAG) is. | Revised. Adopt the changes as shown in https://mentor.ieee.org/802.11/dcn/14/11-14-0813-03-00ai-comment-resolutions-for-cag-version-number-text-changes.docx. Specifically, we have changed the text as follows, "The Common ANQP Group (CAG) is a group of ANQP elements, which do not change on a rapid basis. The CAG version number is a number that keep track of the changes in the CAG or CAG’s composition." Adopt the changes as shown in https://mentor.ieee.org/802.11/dcn/14/11-14-0813-03-00ai-comment-resolutions-for-cag-version-number-text-changes.docx. | EDITOR | EC-Report-Unresponsive-Commenters | Approved |  |  |  |  | 2015-07-13 21:59 | EDITOR
4986 | Qi Wang | 201 | 2 | 8.4.2.173 | 41 | 20 | T | Y | 41 | 20 | 8.4.2.173 | 4636 | J | George Calcev |  | 88 | "The CAG version is increment ed (modulo 256) every time the InfoIDs of the ANQP-elements within the CAG change or any value of the ANQP-element attributes within the CAG change." It's possible the AP's CAC version value has changed more than 255 times since the STA's last visit to the AP, so when the STA revisits the AP, the previous kept CAG version number by the STA doesn't correspond to the same CAC version number of the AP. | Fix the problem or remove the CAG number element. | Rejected. The comment is universal for any type of counter. Proposed counter will help reducing the time for initial setup by reducing the overhead. It is the station decision to send the requests for updated information or to use the counter as an indication that something changed in the ANQP configuration. Implementation specific algorithms could take into consideration the time from the last visit of the AP as well as the CAG version value. | EDITOR | EC-Report-Unresponsive-Commenters | Approved |  |  |  |  | 2015-07-13 21:59 | EDITOR
4987 | Qi Wang | 201 | 2 | 8.4.2.174 | 43 | 15 | T | Y | 43 | 15 | 8.4.2.174 |  | V | Jarkko Kneckt |  | 111 | "The use of the maximum access delay and the delay criteria are explained in 10.1.4.3.4 (Sending a response to probe request)." In 10.1.4.3.4 there is no text explaining the use the maximum access delay and delay criteria. | Add the text in 10.1.4.3.4 to explain the use of the parameters, otherwise remove them from the FILS Request Parameters element. | REVISED. The use of the maximum access delay criteria is rewirtten to meet the 802.11mc D3.0 requirements. The text explains the comparison done with the fields. The changes are shown in 11-14-765r7. 1) The Max Delay Limit field of the FILS Request Parameters indicates a delay longer than the selected average access delay of the responding STA. The BSS Delay Criteria field of the FILS Criteria field of the FILS Request Parameters element indicates the selected average access delay for the comparison as defined in Table 8-222f (BSS Delay Criteria field) CID(4637). If the compared aAverage aAccess Delay indicates value 255 Measurement not available, the STA shall respond and the response shall include BSS AC Access Delay element as described in 8.4.2.43 (BSS AC Access Delay element) and Average Access Delay element as described in 8.4.2.38 (BSS Average Access Delay element). If the compared Average Access Delay indicates value 254 Service unable to access channel, the response shall not be transmitted. | EDITOR | EC-Report-Unresponsive-Commenters | Approved |  |  |  |  | 2015-07-13 21:59 | EDITOR
4988 | Qi Wang | 201 | 2 | 8.4.2.174 | 43 | 18 | T | Y | 43 | 18 | 8.4.2.174 |  | J | Jarkko Kneckt |  | 91 | "The Minimum Data Rate field is 3 octets long and contains an unsigned integer in units of kilobits per second that specifies the lowest total data rate specified at the MAC_SAP for transport of MSDUs or AMSDUs that the STA is going to transmit." Do the "MSDUs or AMSDUs" here include the MSDU or AMSDUs transmitted to the STAs other than the STA sending the FILS Request Parameters element? | Please clarify and modify the text accordingly. | REJECTED. Only the MSDUs and AMSDUs that the STA is going to transmit are included. The MSDU or A-MSDU addressed to other STAs are not included. This is clearly described in the text. | EDITOR | EC-Report-Unresponsive-Commenters | Approved |  |  |  |  | 2015-07-13 21:59 | EDITOR
4989 | Qi Wang | 201 | 2 | 8.4.2.174 | 43 | 24 | T | Y | 43 | 24 | 8.4.2.174 |  | J | Jarkko Kneckt |  | 91 | "The RCPI Limit field is an unsigned integer in units of 1 dB." Use RSSI instead of RCPI value since RCPI is only implemented in 11k available devices and RSSI value achieve the purpose here. | Replace RCPI with RSSI throughout the document. | REJECTED. The probe response frame may be unicast or broadcast addressed. Also resolution to CID 4303 clarifies that the Beacon needs to be queued for transmission or the next TBTT is within within dot11BeaconResponseDuration. The resolution is implemented in https://mentor.ieee.org/802.11/dcn/14/11-14-0765-07-00ai-scanning-text-for-d2-0-resolutions.docx. | EDITOR | EC-Report-Unresponsive-Commenters | Approved |  |  |  |  | 2015-07-13 21:59 | EDITOR
4990 | Qi Wang | 201 | 2 | 8.4.2.174 | 43 | 44 | E | Y | 43 | 44 | 8.4.2.174 |  | A | Lee Armstrong |  | 121 | "... since it contains the value of MaxChannelTime as shown in Figure 10-3d (Active scanning when a Probe Request frame is addressed to Broadcast address) and Figure 10-3d (Active scanning when a Probe Request frame is addressed to Broadcast address)." | Remove the redundant text. | ACCEPTED (EDITOR: 2014-07-11 17:57:53Z)In D2.1 | EDITOR | EC-Report-Unresponsive-Commenters | Approved |  |  |  |  | 2015-07-13 21:59 | EDITOR
4991 | Qi Wang | 201 | 2 | 8.4.2.178 | 45 | 54 | T | Y | 45 | 54 | 8.4.2.178 |  | V | Jeongki Kim |  | 94 | "The Full-Set indicator subfield is 1 bit in length. It is used to indicate whether or not a full set of AP configuration information is contained in a Beacon frame or a Probe Response frame in which the AP-CSN element is included. It is set to 1 to indicate a full set of AP configuration information is contained, otherwise, it is set to 0." Beacons have many mandatory and optional elements so its content is dynamic by nature. What is exact a full set of AP configuration mean? | Please define/clarify what a full set of AP configuration means, otherwise remove the AP Configuration Sequence Number element from the document. | REVISED Adopt the Proposed Remedy #1 in contribution 14/0931r1. (https://mentor.ieee.org/802.11/dcn/14/11-14-0931-01-00ai-lb201-some-cids-for-10.1.4.3.5-and-8.4.2.178.doc ) | EDITOR | EC-Report-Unresponsive-Commenters | Approved |  |  |  |  | 2015-07-13 21:59 | EDITOR
4992 | Qi Wang | 201 | 2 | 8.4.2.178 | 45 | 60 | T | Y | 45 | 60 | 8.4.2.178 |  | J | Jeongki Kim |  | 94 | "The AP-CSN subfield is 7 bits 1 octet in length and is defined as an unsigned integer initialized to 0 a random value in the range of 0, 127 at AP initialization." If the information has changed more than 128 times since a STA's last visit, then the AP-CSN value is meaningless to the returning STA. | Fix the problem or remove the AP Configuration Sequence Number element. | REJECTED (TGai General: 2014-07-16 22:10:04Z) REJECTED The indicated problem hardly happens because AP-CNS does not consider dynamic information. And the indicated problem can be easily solved as AP/STA's implementation. For example a STA can discard in its memory very old information of preferred APs and the STA will send Probe Request without AP-CNS. And AP can not send the optimized Probe Response but sends normal Probe Response in response to the Probe Request with AP-CSN from old STAs. Please note that this feature is optional in 11ai. | EDITOR | EC-Report-Unresponsive-Commenters | Approved |  |  |  |  | 2015-07-13 21:59 | EDITOR
4993 | Qi Wang | 201 | 2 | 8.4.2.178 | 45 | 63 | T | Y | 45 | 63 | 8.4.2.178 |  | V | Jeongki Kim |  | 94 | "The value of the AP- CSN subfield is the version number of the AP Configuration Information Set, that increments when an update has occurred to any of the nondynamic information fields or elements inside a Beacon frame or a Probe Response frame as described in 10.1.4.3.2 (Active scanning procedure)." It's unclear what "the nondynamic information fields or elements inside a Beacon frame or a Probe Response frame" is precisely. The text in 10.1.4.3.2 doesn't explain it. | Please clarify/define what "the nondynamic information fields of elements inside a Beacon frame or a Probe Response frame" is. | Revised. Adopt the Proposed Remedy #1 in contribution 14/0740r3. (https://mentor.ieee.org/802.11/dcn/14/11-14-0740-03-00ai-lb201-cids-for-8.4.2.178.doc ) | EDITOR | EC-Report-Unresponsive-Commenters | Approved |  |  |  |  | 2015-07-13 21:59 | EDITOR
4994 | Qi Wang | 201 | 2 | 8.4.2.183 | 56 | 7 | T | Y | 56 | 7 | 8.4.2.183 |  | A | Lin Cai |  | 77 | "FILS Time" is a non-descriptive name for the corresponding field in the Differentiated Initial Link Setup element. | Change the field name from "FILS Time" to "Differented FILS Time" or something along the line. | Accepted. | EDITOR | EC-Report-Unresponsive-Commenters | Approved |  |  |  |  | 2015-07-13 21:59 | EDITOR
4995 | Qi Wang | 201 | 2 | 8.4.2.183 | 56 | 30 | T | Y | 56 | 30 | 8.4.2.183 |  | A | Lin Cai |  | 77 | Should "octets" in Figure 8-401 be replaced with "Bits"? The text "The FILSC Type subfield is 1 octet in length..." in line 42 suggests so, but Figure 8-401di indicates otherwise. | Please fix the inconsistence. | Accepted. We have changed 'octets' to 'Bits' in https://mentor.ieee.org/802.11/dcn/14/11-14-0814-01-00ai-comments-resolution-related-to-differentiated-initial-link-setup.docx. | EDITOR | EC-Report-Unresponsive-Commenters | Approved |  |  |  |  | 2015-07-13 21:59 | EDITOR
4996 | Qi Wang | 201 | 2 | 8.4.2.183 | 57 | 2 | T | Y | 57 | 2 | 8.4.2.183 |  | V | Lin Cai |  | 77 | Please explain the meaning of the B0, B1 and B2 of "FILS User Priority subfield" as illustrated in Figure 8-401di and how each of the bits should be set. | As in comment. | Revised. Adopt the changes as shown in https://mentor.ieee.org/802.11/dcn/14/11-14-0814-01-00ai-comments-resolution-related-to-differentiated-initial-link-setup.docx. We defined B0, B1, and B2 in 8.4.2.183, and detail explaination of the frame usage is provided in 10.44.5, based on the previous comments. We have also revised the text on B0, B1, and B2 in 10.44.5.1 in https://mentor.ieee.org/802.11/dcn/14/11-14-0814-01-00ai-comments-resolution-related-to-differentiated-initial-link-setup.docx. | EDITOR | EC-Report-Unresponsive-Commenters | Approved |  |  |  |  | 2015-07-13 21:59 | EDITOR
4997 | Qi Wang | 201 | 2 | 8.4.2..183 | 57 | 32 | T | Y | 57 | 32 | 8.4.2..183 |  | V | Lin Cai |  | 77 | "The usage of the Bit Pattern Length subfield and Bit Pattern subfield is defined in Table 8-221k (MAC Address Filter subfield). The Bit Pattern Length subfield specifies the number of bits and the position of the bits in the Bit Pattern subfield that are used for MAC address filtering. The values of the bits specify the MAC addresses of the STAs that are allowed to attempt initial link setup" The text is unclear about how the content of the MAC Address Filter subfield is used to perform MAC address filtering. | Please improve the text and explain how the content of the MAC Address Filter subfield is used to perform MAC address filtering. | Revised. Adopt the changes as shown in https://mentor.ieee.org/802.11/dcn/14/11-14-0814-01-00ai-comments-resolution-related-to-differentiated-initial-link-setup.docx. The details of MAC address filtering is described in 10.44.5.2. Sentence "The details of MAC address filtering is described in 10.44.5.2." is added to the end of the paragraph in https://mentor.ieee.org/802.11/dcn/14/11-14-0814-01-00ai-comments-resolution-related-to-differentiated-initial-link-setup.docx. | EDITOR | EC-Report-Unresponsive-Commenters | Approved |  |  |  |  | 2015-07-13 21:59 | EDITOR
4998 | Qi Wang | 201 | 2 | 8.4.2.183 | 55 | 61 | T | Y | 55 | 61 | 8.4.2.183 |  | J | Lin Cai |  | 77 | An AP has no knowledge of (1) the user priority level of the traffic and (2) the MAC address of the STA that intends to associate, therefore the AP cannot fill in the content of the Differentiated Initial Link Setup element intelligently. When the AP includes such an element, there might be no or only a very few STAs that meet the criteria established, so that the AP unnecessarily prevents other STAs from attempting the link setup for the "FILS Time". | Please explain how an AP can fill in the content of the Differentiated Initial Link Setup; otherwise remove the feature. | Rejected. We have specified in 10.44.5 that AP may set different fields in DILS element to moderate the rate non-AP STAs transmit Authentication frames to the AP. Basically, when AP detected a channel access congetion or bursty association, AP can decide to setup DILS element for differentiated association, to ensure fast link setup for high priority STAs, and in the mean time to reduce the impacts of bursty association on the associated STAs. In CSMA/CA based WiFi, optimizing the parameter setting is always a very challenging task, however, the optional feature of differentiated association can ensure fast link setup for high priority STAs, especially when the network is heavily loaded or approaches its capacity. How AP detects the congestion and/or sets the parameters are implementation specific. | EDITOR | EC-Report-Unresponsive-Commenters | Approved |  |  |  |  | 2015-07-13 21:59 | EDITOR
4999 | Qi Wang | 201 | 2 | 8.6..8.34 | 66 | 1 | T | Y | 66 | 1 | 8.6..8.34 |  | V | Xiaofei WANG |  | 131 | "The 3-bit Operating Channel Bandwidth subfield indicates the channel bandwidth of the AP, as coded in Table 8-273b (Operating Channel Bandwidth)." The Operating Channel Bandwidth is dynamic, so how this field should be set? And, how does this value help the FILS operation? | Please clarify and modify the text accordingly; | REVISED (TGai General: 2014-09-17 07:51:57Z) - REVISED instruct editor to adopt changes described in 11-14/1270r0 | EDITOR | EC-Report-Unresponsive-Commenters | Approved |  |  | TGai General: 2014-07-18 01:09:50Z taken from editor. (Resn Status, Motion #) were (, 101). |  | 2015-07-13 21:59 | EDITOR
5000 | Qi Wang | 201 | 2 | 8.6.8.34 | 67 | 29 | T | Y | 67 | 29 | 8.6.8.34 |  | J | Xiaofei WANG |  | 127 | "The 3-bit FILS Minimum Rate subfield specifies the minimum rate used by the AP transmitting the FD frame to communicate with FILS STAs." Why should the FD frame be set at the fixed rate indicated in Table 8-273e? How does that help the FILS operation? | Please clarify; otherwise remove the subfield. | Rejected: The FILS Minimum Rate does not specify that the FD frames should be set at a fixed rate, but rather the minimum rate that the FD frames should be sent. | EDITOR | EC-Report-Unresponsive-Commenters | Approved |  |  |  |  | 2015-07-13 21:59 | EDITOR
5001 | Qi Wang | 201 | 2 | 10.1.4.3.2 | 75 | 9 | T | Y | 75 | 9 | 10.1.4.3.2 |  | V | Jarkko Kneckt |  | 91 | "If the STA is a FILS STA, the STA should proceed to sub-step 1) of Step j) if the STA has received a broadcast addressed Probe Response or a Beacon or a Measurement Pilot or an FILS Discovery frame containing:..." Change "If the STA is a FILS STA" to "If the scanning STA is a FILS STA..." to make the text clearer and easier to read. Make the same changes wherever appropriate throughout this section. | As in comment. | REVISED. The description in step j are related to FILS STA operation and it makes the text more readable to mark the steps only for FILS STAs. The change is provided in https://mentor.ieee.org/802.11/dcn/14/11-14-0765-07-00ai-scanning-text-for-d2-0-resolutions.docx. | EDITOR | EC-Report-Unresponsive-Commenters | Approved |  |  |  |  | 2015-07-13 21:59 | EDITOR
5002 | Qi Wang | 201 | 2 | 10.1.4.3.2 | 75 | 46 | T | Y | 75 | 46 | 10.1.4.3.2 |  | V | Jarkko Kneckt |  | 91 | "Set the Probe Timer to 0 and start athe Probe Timer if the STA is a non-DMG STA or, ..." Please provide a clear definition of Probe Timer before its use. | As in comment. | REVISED. The commenter has valid point. The Probe Timer is not defined.802.11mc D3.0 uses a timer to describe the scanning related times. The 802.11ai uses two timers that are now defined in clause 3.2. Change the ProbeTimer to ActiveScanningTimer and introduce new FILS Timer for step B. Change ProbeTimer to timer as shown in https://mentor.ieee.org/802.11/dcn/14/11-14-0765-07-00ai-scanning-text-for-d2-0-resolutions.docx | EDITOR | EC-Report-Unresponsive-Commenters | Approved |  |  |  |  | 2015-07-13 21:59 | EDITOR
5003 | Qi Wang | 201 | 2 | 10.1.4.3.3 | 78 | 39 | T | Y | 78 | 39 | 10.1.4.3.3 |  | J | Jarkko Kneckt |  | 91 | DMG STA set the Probe Timer to 0 and start a the Probe Timer either immediately following the | Please clarify and modify the text accordingly. | REJECTED. The operation of the DMG STA is considered out of the scope of the FILS: It is not clear what is requested by the comment, but the text referenced by the comment will change. | EDITOR | EC-Report-Unresponsive-Commenters | Approved |  |  |  |  | 2015-07-13 21:59 | EDITOR
5004 | Qi Wang | 201 | 2 | 10.1.4.3.3 | 78 | 43 | T | Y | 78 | 43 | 10.1.4.3.3 |  | J | Jarkko Kneckt |  | 91 | transmission of the first Probe Request on this channel or if no Probe Request is transmitted on this | Please clarify and modify the text accordingly. | REJECTED. The comment is not specific and it is hard to understand. The proposed change does not provide a clear indication on operation that is proposed as change. | EDITOR | EC-Report-Unresponsive-Commenters | Approved |  |  |  |  | 2015-07-13 21:59 | EDITOR
5005 | Qi Wang | 201 | 2 | 10.1.4.3.3 | 78 | 51 | T | Y | 78 | 51 | 10.1.4.3.3 |  | J | Jarkko Kneckt |  | 91 | channel. | Please clarify and modify the text accordingly. | REJECTED. The comment is not specific it basicly says:" channel." The proposed change does not provide a clear indication on operation that is proposed as change. | EDITOR | EC-Report-Unresponsive-Commenters | Approved |  |  |  |  | 2015-07-13 21:59 | EDITOR
5006 | Qi Wang | 201 | 2 | 10.1.4.3.3 | 78 | 54 | T | Y | 78 | 54 | 10.1.4.3.3 |  | J | Jarkko Kneckt |  | 91 | "The RCPI Limit field of the FILS Request Parameters element as described in 8.4.2.174 (FILS Request Parameters element) indicates RCPI lower than the RCPI of the Probe Request frame." Replace RCPI with RSSI since RCPI is only implemented by the 11k capable devices. | As in comment. | REJECTED. The probe response frame may be unicast or broadcast addressed. Also resolution to CID 4303 clarifies that the Beacon needs to be queued for transmission or the next TBTT is within within dot11BeaconResponseDuration. The resolution is implemented in https://mentor.ieee.org/802.11/dcn/14/11-14-0765-07-00ai-scanning-text-for-d2-0-resolutions.docx. | EDITOR | EC-Report-Unresponsive-Commenters | Approved |  |  |  |  | 2015-07-13 21:59 | EDITOR
5007 | Qi Wang | 201 | 2 | 10.1.4.3.3 | 79 | 7 | T | Y | 79 | 7 | 10.1.4.3.3 |  | V | Jarkko Kneckt |  | 91 | "When the MaxChannelTime field is present in any of Probe Request frames, the STA with dot11FILSActivated true should not respond to Probe Request frames addressed to individual or broadcast address if the next TBTT of the responding STA is within dot11BeaconResponseDuration and is no later than any deadline of MaxChannelTime indicated in the FILS Request Parameter element of the Probe Request frames." The channel congestion may make the requirement impossible to fulfill, since it's not guaranteed that the next Beacon will be transmitted within the deadline of the indicated MaxChannelTime. | Remove the sentence and other related text throughout the document. | REVISED. EDCA is typically used to obtain TXOPs to transmit frames. The time to obtain TXOP is dependent on many issues and the duration how long it takes to respond varies on different scenarios. Many times it may happen that Beacon frame is already buffered for transmission when the probe response should be placed to transmssion. In these cases, the TBTT has already elapsed, Beacon is the first frame to be transmitted, but the AP does not simply get TXOP to transmit the frame. In these scenarios adding extra Probe Response transmission right after Beacon transmission is simply overhead. Reception and parsing the Probe Request frame takes time. During this time the TBTT may occur. Again it does not make sense to transmit both Beacon and Probe Response immedaitely after each other. Some implementations in future may be so clever, that they can generate the frame that is used to respond to probe request frame at the time (or just few milliseocnds before) the TXOP is obtained. By forcing every time a separate Probe Response and Beacon frame, the benefit of the implementation cannot be fully utilised. Add: "broadcast address if the STA is queuing Beacon for transmission [CID5118] or the next TBTT of the responding STA is within dot11BeaconResponseDuration" to two occasions as shown in https://mentor.ieee.org/802.11/dcn/14/11-14-0765-07-00ai-scanning-text-for-d2-0-resolutions.docx. | EDITOR | EC-Report-Unresponsive-Commenters | Approved |  |  |  |  | 2015-07-13 21:59 | EDITOR
5008 | Qi Wang | 201 | 2 | 10.1.4.3.3 | 79 | 12 | T | Y | 79 | 12 | 10.1.4.3.3 |  | V | Jarkko Kneckt |  | 91 | "When the MaxChannelTime field is not present in the Probe Request frame, the STA should not respond to the Probe Request frame if the next TBTT of the responding STA is within dot11BeaconResponseDuration." When the MaxChannelTime is not present in the Probe Request frame, the AP has no knowledge about whether the STA will be available to receive the beacon at the next TBTT. So the AP should send a Probe Response right away according to the existing 802.11 behavior. | Remove the sentence and other related text throughout the document. | REVISED. EDCA is typically used to obtain TXOPs to transmit frames. The time to obtain TXOP is dependent on many issues and the duration how long it takes to respond varies on different scenarios. Many times it may happen that Beacon frame is already buffered for transmission when the probe response should be placed to transmssion. In these cases, the TBTT has already elapsed, Beacon is the first frame to be transmitted, but the AP does not simply get TXOP to transmit the frame. In these scenarios adding extra Probe Response transmission right after Beacon transmission is simply overhead. Reception and parsing the Probe Request frame takes time. During this time the TBTT may occur. Again it does not make sense to transmit both Beacon and Probe Response immedaitely after each other. Some implementations in future may be so clever, that they can generate the frame that is used to respond to probe request frame at the time (or just few milliseocnds before) the TXOP is obtained. By forcing every time a separate Probe Response and Beacon frame, the benefit of the implementation cannot be fully utilised. Add: "broadcast address if the STA is queuing Beacon for transmission [CID5118] or the next TBTT of the responding STA is within dot11BeaconResponseDuration" to two occasions as shown in https://mentor.ieee.org/802.11/dcn/14/11-14-0765-07-00ai-scanning-text-for-d2-0-resolutions.docx. | EDITOR | EC-Report-Unresponsive-Commenters | Approved |  |  |  |  | 2015-07-13 21:59 | EDITOR
5009 | Qi Wang | 201 | 2 | 10.1.4.3.3 | 79 | 15 | T | Y | 79 | 15 | 10.1.4.3.3 |  | V | Jarkko Kneckt |  | 91 | "There is one exception to the rule. The STA shall respond to Probe Request frame which includes the Element ID of the RCPI element in the Requested Element Ids of the Request element." It's hard to make a logic link between this exception and the proceeding text in this paragraph. | Please explain how this exceptional rule is linked to the proceeding text in this paragraph. | REVISED. The commenter has valid point that the order in that is used to consider the response for probe request is not clear. The target on response selection is to reduce overhead. The following hierachy should be applied to decide how to respond to Probe Requests: 1. If Probe Request with RCPI request is received, then a Probe REsponse with RCPI is transmitted. 2. If TBTT is within dot11Beacon Response Duration, or a BEacon is queued to be transmitted, then Beacon should be used as response 3. If Beacon is not transmitted, but multiple Probe Requests are received, then Probe Response for each non-FILS STA is transmitted. 4. If Beacon is not transmitted and there are no non-FILS STAs, then one Probe Response is transmitted to all FILS STAs. The exception to the rules is taken away. The clause 10.1.4.3.5 has the defined order.The changes are implemented to https://mentor.ieee.org/802.11/dcn/14/11-14-0765-07-00ai-scanning-text-for-d2-0-resolutions.docx. | EDITOR | EC-Report-Unresponsive-Commenters | Approved |  |  |  |  | 2015-07-13 21:59 | EDITOR
5010 | Qi Wang | 201 | 2 | 10.1.4.3.5 | 81 | 35 | T | Y | 81 | 35 | 10.1.4.3.5 |  | J | Jeongki Kim |  | 94 | "An AP retaining its current AP-CSN shall increase the current AP-CSN value (modulo 128) by one if an update occurs to any of the fields or elements within the AP Configuration Information Set." If there are more than 128 updates since a STA's last visit to the AP, then the AP-CSN value is meaning less to the returning STA. | Please fix the problem or remove the AP-CSN feature. | REJECTED (TGai General: 2014-07-16 21:49:10Z) REJECTED Regarding the 5010 and 5121, the indicated problem hardly happens because AP-CNS does not consider dynamic information. And the indicated problem can be easily solved as AP/STA's implementation. For example a STA can discard in its memory very old information of preferred APs and the STA will send Probe Request without AP-CNS. And AP can not send the optimized Probe Response but sends normal Probe Response in response to the Probe Request with AP-CSN from old STAs. Please note that this feature is optional in 11ai. | EDITOR | EC-Report-Unresponsive-Commenters | Approved |  |  |  |  | 2015-07-13 21:59 | EDITOR
5011 | Qi Wang | 201 | 2 | 10.14.3.5 | 81 | 62 | T | Y | 81 | 62 | 10.14.3.5 |  | V | Jeongki Kim |  | 94 | "If the received AP-CSN value matches with the current AP-CSN value of the AP, the AP should send an optimized Probe Response frame including only mandatory fields (i.e., Timestamp, Capability, Beacon Interval), the current AP-CSN element with the FullSet indicator set to 0, and zero or more dynamic elements." What are these "zero or more dynamic elements" exactly? | Please clarify the meaning of the "zero or more dynamic elements and modify the text accordingly. | Revised Adopt the Proposed Remedy #2 in contribution 14/0741r3. (https://mentor.ieee.org/802.11/dcn/14/11-14-0741-03-00ai-lb201-cids-for-10.1.4.3.5.doc ) | EDITOR | EC-Report-Unresponsive-Commenters | Approved |  |  |  |  | 2015-07-13 21:59 | EDITOR
5012 | Qi Wang | 201 | 2 | 10.14.3.5. | 81 | 62 | T | Y | 81 | 62 | 10.14.3.5. |  | J | Jeongki Kim |  | 94 | "If the received AP-CSN value matches with the current AP-CSN value of the AP, the AP should send an optimized Probe Response frame including only mandatory fields (i.e., Timestamp, Capability, Beacon Interval), the current AP-CSN element with the FullSet indicator set to 0, and zero or more dynamic elements." It introduces quite a bit of complexities when the AP has to track the mapping between the AP-CSN and the corresponding Probe Response content. | Please provide quantitative analysis to show the benefits of the "optimized"/shorter_probe_response to justify the complexity. Otherwise, please remove the AP-CSN feature. | REJECTED (TGai General: 2014-07-16 21:51:33Z) REJECTED I think the complex of it is very small because AP only maintains 1 byte AP-CNS and the corresponding element identifier (ID)s. Please note that for this feature AP does not keep all updated contents corresponding to each AP-CNS but Element ID (1byte)s. Regarding the benefit of this feature, the main purpose of 11ai is the fast initial link setup and I belive that to reduce the size of Probe Response is important for the purpose because the portion of Probe Response frames will be increased in dense STA/AP environment (11/1414, 13/523). Another benfit of this feature can reduce the Probe Response flooding by unicast Probe Request to preferred AP. We already provided the basic quantitative analysis of benefit of the optimized Probe Response in SFD discussion (12/1034). | EDITOR | EC-Report-Unresponsive-Commenters | Approved |  |  |  |  | 2015-07-13 21:59 | EDITOR
5013 | Qi Wang | 201 | 2 | 10.25.3.2.11 | 90 | 41 | T | Y | 90 | 41 | 10.25.3.2.11 |  | J | George Calcev |  | 88 | "The Query AP List ANQP-element is used by a requesting STA to perform a single ANQP Query requesting the ANQP information on each AP indicated in the AP list using the procedures defined in 10.25.3.2.1 (General)." How does the AP receiving the Query AP List ANQP-element have the knowledge to response on behave of the APs included in the list? | Please explain how an AP obtains the necessary information to send the ANQP Response for other APs included in the Query AP List. It's insufficient to simply say this is out of scope. | Rejected. The information provided by AP is the information provided by the information server (ANQP server) as per 802.11 specs. The information server keeps up to date the ANQP information that pertains to an AP and its neighbors. | EDITOR | EC-Report-Unresponsive-Commenters | Approved |  |  |  |  | 2015-07-13 21:59 | EDITOR
5014 | Qi Wang | 201 | 2 | 10.44.1 | 92 | 58 | T | Y | 92 | 58 | 10.44.1 |  | V | Joe Kwak |  | 81 | "AP Configuration Change Count element". This element is not defined in the spec. | Either define the element and its use, or remove the text here. | Revised: This is Duplicate. See resolution in CID4179. | EDITOR | EC-Report-Unresponsive-Commenters | Approved |  |  |  |  | 2015-07-13 21:59 | EDITOR
5015 | Qi Wang | 201 | 2 | 10.44.2 | 93 | 56 | T | Y | 93 | 56 | 10.44.2 |  | V | Xiaofei WANG |  | 127 | "if the values are equal, then the non-AP STA has the AP's current configuration information set that enables the non-AP STA to initiate the FILS procedure,..." What is the FILS procedure exactly? Please explain or give a reference where it's defined. | As in comment. | Revised: - agreed in principle. Change text to read as follows: Change the text to read as follows: “ - if the values are equal, then the non-AP STA may use the information contained in the AP configuration Information Set to initiate one or more FILS procedures (as defined in 10.44.3, 10.44.4 and 10.44.5), without waiting for next Beacon frame or Probe Response frame; “ Note to Editor: Resulting changes are shown in https://mentor.ieee.org/802.11/dcn/14/11-14-1107-03-00ai-lb201-comment-resolution-for-assingned-comments.docx | EDITOR | EC-Report-Unresponsive-Commenters | Approved |  |  |  |  | 2015-07-13 21:59 | EDITOR
5016 | Qi Wang | 201 | 2 | 10.44.2 | 93 | 56 | T | Y | 93 | 56 | 10.44.2 |  | J | Xiaofei WANG |  | 127 | "if the values are equal, then the non-AP STA has the AP's current configuration information set that enables the non-AP STA to initiate the FILS procedure,..." If AP-CSN value has been updated more than 128 times since the STA's last visit, then the AP-CSN value is meaningless to the STA. | Fixed the problem; otherwise remove the AP-CSN feature. | Reject - It was felt that the likelihood of the AP-CSN having wrapped around and therefore causing an old AP-CSN to be mistaken for the current AP-CSN was low and if this did occur the worst thing that would happen is that the STA association would fail and the STA would not have the advantages of rapid association of FILS, and then the STA would have to use non-FILs procedures to associate. | EDITOR | EC-Report-Unresponsive-Commenters | Approved |  |  |  |  | 2015-07-13 21:59 | EDITOR
5017 | Qi Wang | 201 | 2 | 10.44.5 | 98 | 26 | T | Y | 98 | 26 | 10.44.5 |  | J | Lin Cai |  | 77 | An AP has no knowledge of (1) the user priority level of the traffic and (2) the MAC address of the STA that intends to associate, therefore the AP cannot fill in the content of the Differentiated Initial Link Setup element intelligently. When the AP includes such an element, there might be no or only a very few STAs that meet the criteria established, so that the AP unnecessarily prevents other STAs from attempting the link setup for the "FILS Time". | Please explain how an AP can establish the parameters in the Differentiated Initial Link Setup element; otherwise please remove section 10.44.5. | Rejected. We have specified in 10.44.5 that AP may set different fields in DILS element to moderate the rate non-AP STAs transmit Authentication frames to the AP. Basically, when AP detected a channel access congetion or bursty association, AP can decide to setup DILS element for differentiated association, to ensure fast link setup for high priority STAs, and in the mean time to reduce the impacts of bursty association on the associated STAs. In CSMA/CA based WiFi, optimizing the parameter setting is always a very challenging task, however, the optional feature of differentiated association can ensure fast link setup for high priority STAs, especially when the network is heavily loaded or approaches its capacity. How AP detects the congestion and/or sets the parameters are implementation specific. | EDITOR | EC-Report-Unresponsive-Commenters | Approved |  |  |  |  | 2015-07-13 21:59 | EDITOR
5018 | Qi Wang | 201 | 2 | 10.44.5.1 | 98 | 8 | T | Y | 98 | 8 | 10.44.5.1 |  | J | Lin Cai |  | 77 | If the Differentiated Initial Link Setup element includes both the "FILS User Priority" and "MAC Address filter" subfields in the "FILSC information" fields, what is the expected AP behavior? Does one or both subfields apply? | Please specify the expected AP behavior when the Differentiated Initial Link Setup element includes both the "FILS User Priority" and "MAC Address filter" subfields in the "FILSC information" fields. | Rejected. We have specified in 10.44.5.1 that AP may include different fields in the Differentiated Initial Link Setup element when it detects association congestion. In 10.44.5.2, we specify the STA's behavior when multiple fields are included, i.e., STAs satisfying all criteria should proceed FILS immediately without additional delay. However, how AP sets the parameters is implementation specific, which should not be standardized. | EDITOR | EC-Report-Unresponsive-Commenters | Approved |  |  |  |  | 2015-07-13 21:59 | EDITOR
5019 | Qi Wang | 201 | 2 | 10.44.5.2 | 98 | 52 | T | Y | 98 | 52 | 10.44.5.2 | 5018 | V | Lin Cai |  | 77 | If the Differentiated Initial Link Setup element includes both the "FILS User Priority" and "MAC Address filter" subfields in the "FILSC information" fields, what is the expected AP behavior? Does one or both subfields apply? | Please specify the expected STA behavior when the Differentiated Initial Link Setup element includes both the "FILS User Priority" and "MAC Address filter" subfields in the "FILSC information" fields. | Revised. Adopt the changes as shown in https://mentor.ieee.org/802.11/dcn/14/11-14-0814-01-00ai-comments-resolution-related-to-differentiated-initial-link-setup.docx. We have specified in 10.44.5.1 that AP may include multiple fields in the Differentiated Initial Link Setup element. How AP set the fields is implementation specific. In 10.44.5.2, we specify the STA's behavior when multiple fields are included, i.e., "the non-AP STA shall check the FILSC information subfield to determine if it satisfies the condition specified in each and every optional subfield that is present. If the the non-AP STA satisfies all of the conditions specified in the present optional subfields, the non-AP STA has an FILSC value of 1 and it shall proceeds[4605] with a FILS with the AP without additional delays. " | EDITOR | EC-Report-Unresponsive-Commenters | Approved |  |  |  |  | 2015-07-13 21:59 | EDITOR
5092 | Stephen Mccann | 201 | 2 | 10.3.1 | 82 | 64 | T | Y | 82 | 64 | 10.3.1 |  | J | Rene Struik & Rob Sun |  | 83 | This is a huge change to IEEE 802.11, in that all future state machines will have to change for both FILS and non-FILS STAs. Is this really necessary. Why is this new state 5 so different from state 2? It appears to be very similar. | Remove state 5 and use state 2 with some additional logic to control the allowed frame class transmitted. | Reject State 5 is tightly coupled with FILS authentication and association messages which are newly added into the management frames | EDITOR | EC-Report-Cls10-MLME | Approved |  |  |  |  | 2015-07-13 22:17 | EDITOR
5093 | Vinko Erceg | 201 | 2 | 8.3.3.10 | 30 | 57 | T | Y | 30 | 57 | 8.3.3.10 | 4982 | V | Jarkko Kneckt |  | 91 | In the notes for the last row of Table 8-31, "Elements requested by the Request element of the Probe Request frame are present if dot11MultiDomainCapabilityActivated is true." There is not an element called "Request element". | Please clarify what "Request element" here intends to represent, and modify the text accordingly. | REVISED. 802.11mc D3.0 defines in Request element in clause 8.4.2.10. The Request element is ordfer 3 of the Probe Request frame. Add clause reference, change the text to read:"Elements requested by the Request element (8.4.2.10) " | EDITOR | EC-Report-Unresponsive-Commenters | Approved |  |  |  |  | 2015-07-13 21:58 | EDITOR
5094 | Vinko Erceg | 201 | 2 | 8.4.2.171.1 | 39 | 35 | E | Y | 39 | 35 | 8.4.2.171.1 | 4983 | V | Lee Armstrong |  | 121 | Fig. 8-401cj, the length for "TBTT information field #2 (optional) ... "TBTT information field #n(optional) is different from that in REVmc_D2.7. If the changes are intentional, please use the markups to indicate the changes. | Please indicate the changes to the baseline text properly. | REVISED (EDITOR: 2014-07-10 21:48:55Z)In D2.1, modified to match REVmc D3.0 | EDITOR | EC-Report-Unresponsive-Commenters | Approved |  |  |  |  | 2015-07-13 21:58 | EDITOR
5095 | Vinko Erceg | 201 | 2 | 8.4.2.171.1 | 40 | 51 | T | Y | 40 | 51 | 8.4.2.171.1 | 4984 | A | Santosh Pandey |  | 75 | "Subject to regulations, a STA may send a Probe Request frame (including the received BSSID) on the channel indicated in the Neighbor AP Information field." Subject to regulation requirements, a STA may send a Probe Request frame on any channel. So, this sentence doesn't provide any value. | Remove the sentence "Subject to regulations, a STA may send a Probe Request frame (including the received BSSID) on the channel indicated in the Neighbor AP Information field." | Accept | EDITOR | EC-Report-Unresponsive-Commenters | Approved |  |  |  |  | 2015-07-13 21:58 | EDITOR
5096 | Vinko Erceg | 201 | 2 | 8.4.2.173 | 41 | 17 | T | Y | 41 | 17 | 8.4.2.173 | 4985 | V | George Calcev |  | 88 | The CAG version is a 1-octet field whose value is an unsigned positive integer that indicates the version of the CAG. | Please define/clarify what a Common ANQP Group (CAG) is. | Revised. Adopt the changes as shown in https://mentor.ieee.org/802.11/dcn/14/11-14-0813-03-00ai-comment-resolutions-for-cag-version-number-text-changes.docx. We have changed the text as follows, "The Common ANQP Group (CAG) is a group of ANQP elements, which do not change on a rapid basis. The CAG version number is a number that keep track of the changes in the CAG or CAG’s composition. " | EDITOR | EC-Report-Unresponsive-Commenters | Approved |  |  |  |  | 2015-07-13 21:58 | EDITOR
5097 | Vinko Erceg | 201 | 2 | 8.4.2.173 | 41 | 20 | T | Y | 41 | 20 | 8.4.2.173 | 4636 | J | George Calcev |  | 88 | "The CAG version is increment ed (modulo 256) every time the InfoIDs of the ANQP-elements within the CAG change or any value of the ANQP-element attributes within the CAG change." It's possible the AP's CAC version value has changed more than 255 times since the STA's last visit to the AP, so when the STA revisits the AP, the previous kept CAG version number by the STA doesn't correspond to the same CAC version number of the AP. | Fix the problem or remove the CAG number element. | Rejected. The comment is universal for any type of counter. Proposed counter will help reducing the time for initial setup by reducing the overhead. It is the station decision to send the requests for updated information or to use the counter as an indication that something changed in the ANQP configuration. Implementation specific algorithms could take into consideration the time from the last visit of the AP as well as the CAG version value. | EDITOR | EC-Report-Unresponsive-Commenters | Approved |  |  |  |  | 2015-07-13 21:58 | EDITOR
5098 | Vinko Erceg | 201 | 2 | 8.4.2.174 | 43 | 15 | T | Y | 43 | 15 | 8.4.2.174 |  | V | Jarkko Kneckt |  | 111 | "The use of the maximum access delay and the delay criteria are explained in 10.1.4.3.4 (Sending a response to probe request)." In 10.1.4.3.4 there is no text explaining the use the maximum access delay and delay criteria. | Add the text in 10.1.4.3.4 to explain the use of the parameters, otherwise remove them from the FILS Request Parameters element. | REVISED. The use of the maximum access delay criteria is rewirtten to meet the 802.11mc D3.0 requirements. The text explains the comparison done with the fields. The changes are shown in 11-14-765r7. 1) The Max Delay Limit field of the FILS Request Parameters indicates a delay longer than the selected average access delay of the responding STA. The BSS Delay Criteria field of the FILS Criteria field of the FILS Request Parameters element indicates the selected average access delay for the comparison as defined in Table 8-222f (BSS Delay Criteria field) CID(4637). If the compared aAverage aAccess Delay indicates value 255 Measurement not available, the STA shall respond and the response shall include BSS AC Access Delay element as described in 8.4.2.43 (BSS AC Access Delay element) and Average Access Delay element as described in 8.4.2.38 (BSS Average Access Delay element). If the compared Average Access Delay indicates value 254 Service unable to access channel, the response shall not be transmitted. | EDITOR | EC-Report-Unresponsive-Commenters | Approved |  |  |  |  | 2015-07-13 21:58 | EDITOR
5099 | Vinko Erceg | 201 | 2 | 8.4.2.174 | 43 | 18 | T | Y | 43 | 18 | 8.4.2.174 | 4998 | V | Jarkko Kneckt |  | 91 | "The Minimum Data Rate field is 3 octets long and contains an unsigned integer in units of kilobits per second that specifies the lowest total data rate specified at the MAC_SAP for transport of MSDUs or AMSDUs that the STA is going to transmit." Do the "MSDUs or AMSDUs" here include the MSDU or AMSDUs transmitted to the STAs other than the STA sending the FILS Request Parameters element? | Please clarify and modify the text accordingly. | REVISED. As the text says the Minumum Data Rate field contains only the UL data transmission of the STA. | EDITOR | EC-Report-Unresponsive-Commenters | Approved |  |  |  |  | 2015-07-13 21:58 | EDITOR
5100 | Vinko Erceg | 201 | 2 | 8.4.2.174 | 43 | 24 | T | Y | 43 | 24 | 8.4.2.174 |  | J | Jarkko Kneckt |  | 91 | "The RCPI Limit field is an unsigned integer in units of 1 dB." Use RSSI instead of RCPI value since RCPI is only implemented in 11k available devices and RSSI value achieve the purpose here. | Replace RCPI with RSSI throughout the document. | REJECTED. The probe response frame may be unicast or broadcast addressed. Also resolution to CID 4303 clarifies that the Beacon needs to be queued for transmission or the next TBTT is within within dot11BeaconResponseDuration. The resolution is implemented in https://mentor.ieee.org/802.11/dcn/14/11-14-0765-07-00ai-scanning-text-for-d2-0-resolutions.docx. | EDITOR | EC-Report-Unresponsive-Commenters | Approved |  |  |  |  | 2015-07-13 21:58 | EDITOR
5101 | Vinko Erceg | 201 | 2 | 8.4.2.174 | 43 | 44 | E | Y | 43 | 44 | 8.4.2.174 | 4990 | A | Lee Armstrong |  | 121 | "... since it contains the value of MaxChannelTime as shown in Figure 10-3d (Active scanning when a Probe Request frame is addressed to Broadcast address) and Figure 10-3d (Active scanning when a Probe Request frame is addressed to Broadcast address)." | Remove the redundant text. | ACCEPTED (EDITOR: 2014-07-11 17:55:22Z)In D2.1 | EDITOR | EC-Report-Unresponsive-Commenters | Approved |  |  |  |  | 2015-07-13 21:58 | EDITOR
5102 | Vinko Erceg | 201 | 2 | 8.4.2.178 | 45 | 54 | T | Y | 45 | 54 | 8.4.2.178 | 4991 | V | Jeongki Kim |  | 94 | "The Full-Set indicator subfield is 1 bit in length. It is used to indicate whether or not a full set of AP configuration information is contained in a Beacon frame or a Probe Response frame in which the AP-CSN element is included. It is set to 1 to indicate a full set of AP configuration information is contained, otherwise, it is set to 0." Beacons have many mandatory and optional elements so its content is dynamic by nature. What is exact a full set of AP configuration mean? | Please define/clarify what a full set of AP configuration means, otherwise remove the AP Configuration Sequence Number element from the document. | REVISED Adopt the Proposed Remedy #1 in contribution 14/0931r1. (https://mentor.ieee.org/802.11/dcn/14/11-14-0931-01-00ai-lb201-some-cids-for-10.1.4.3.5-and-8.4.2.178.doc ) | EDITOR | EC-Report-Unresponsive-Commenters | Approved |  |  |  |  | 2015-07-13 21:58 | EDITOR
5103 | Vinko Erceg | 201 | 2 | 8.4.2.178 | 45 | 60 | T | Y | 45 | 60 | 8.4.2.178 | 4992 | J | Jeongki Kim |  | 94 | "The AP-CSN subfield is 7 bits 1 octet in length and is defined as an unsigned integer initialized to 0 a random value in the range of 0, 127 at AP initialization." If the information has changed more than 128 times since a STA's last visit, then the AP-CSN value is meaningless to the returning STA. | Fix the problem or remove the AP Configuration Sequence Number element. | REJECTED (TGai General: 2014-07-16 22:11:27Z) REJECTED The indicated problem hardly happens because AP-CNS does not consider dynamic information. And the indicated problem can be easily solved as AP/STA's implementation. For example a STA can discard in its memory very old information of preferred APs and the STA will send Probe Request without AP-CNS. And AP can not send the optimized Probe Response but sends normal Probe Response in response to the Probe Request with AP-CSN from old STAs. Please note that this feature is optional in 11ai. | EDITOR | EC-Report-Unresponsive-Commenters | Approved |  |  |  |  | 2015-07-13 21:58 | EDITOR
5104 | Vinko Erceg | 201 | 2 | 8.4.2.178 | 45 | 63 | T | Y | 45 | 63 | 8.4.2.178 |  | V | Jeongki Kim |  | 94 | "The value of the AP- CSN subfield is the version number of the AP Configuration Information Set, that increments when an update has occurred to any of the nondynamic information fields or elements inside a Beacon frame or a Probe Response frame as described in 10.1.4.3.2 (Active scanning procedure)." It's unclear what "the nondynamic information fields or elements inside a Beacon frame or a Probe Response frame" is precisely. The text in 10.1.4.3.2 doesn't explain it. | Please clarify/define what "the nondynamic information fields of elements inside a Beacon frame or a Probe Response frame" is. | Revised. Adopt the Proposed Remedy #1 in contribution 14/0740r3. (https://mentor.ieee.org/802.11/dcn/14/11-14-0740-03-00ai-lb201-cids-for-8.4.2.178.doc ) | EDITOR | EC-Report-Unresponsive-Commenters | Approved |  |  |  |  | 2015-07-13 21:58 | EDITOR
5105 | Vinko Erceg | 201 | 2 | 8.4.2.183 | 56 | 7 | T | Y | 56 | 7 | 8.4.2.183 | 4994 | A | Lin Cai |  | 77 | "FILS Time" is a non-descriptive name for the corresponding field in the Differentiated Initial Link Setup element. | Change the field name from "FILS Time" to "Differented FILS Time" or something along the line. | Accepted. | EDITOR | EC-Report-Unresponsive-Commenters | Approved |  |  |  |  | 2015-07-13 21:58 | EDITOR
5106 | Vinko Erceg | 201 | 2 | 8.4.2.183 | 56 | 30 | T | Y | 56 | 30 | 8.4.2.183 |  | A | Lin Cai |  | 77 | Should "octets" in Figure 8-401 be replaced with "Bits"? The text "The FILSC Type subfield is 1 octet in length..." in line 42 suggests so, but Figure 8-401di indicates otherwise. | Please fix the inconsistence. | Accepted. Adopt the changes as shown in https://mentor.ieee.org/802.11/dcn/14/11-14-0814-01-00ai-comments-resolution-related-to-differentiated-initial-link-setup.docx. We have changed 'octets' to 'Bits' in https://mentor.ieee.org/802.11/dcn/14/11-14-0814-01-00ai-comments-resolution-related-to-differentiated-initial-link-setup.docx. | EDITOR | EC-Report-Unresponsive-Commenters | Approved |  |  |  |  | 2015-07-13 21:58 | EDITOR
5107 | Vinko Erceg | 201 | 2 | 8.4.2.183 | 57 | 2 | T | Y | 57 | 2 | 8.4.2.183 |  | V | Lin Cai |  | 77 | Please explain the meaning of the B0, B1 and B2 of "FILS User Priority subfield" as illustrated in Figure 8-401di and how each of the bits should be set. | As in comment. | Revised. Adopt the changes as shown in https://mentor.ieee.org/802.11/dcn/14/11-14-0814-01-00ai-comments-resolution-related-to-differentiated-initial-link-setup.docx. We defined B0, B1, and B2 in 8.4.2.183, and detail explaination of the frame usage is provided in 10.44.5, based on the previous comments. We have also revised the text on B0, B1, and B2 in 10.44.5.1 in https://mentor.ieee.org/802.11/dcn/14/11-14-0814-01-00ai-comments-resolution-related-to-differentiated-initial-link-setup.docx. | EDITOR | EC-Report-Unresponsive-Commenters | Approved |  |  |  |  | 2015-07-13 21:58 | EDITOR
5108 | Vinko Erceg | 201 | 2 | 8.4.2..183 | 57 | 32 | T | Y | 57 | 32 | 8.4.2..183 |  | V | Lin Cai |  | 77 | "The usage of the Bit Pattern Length subfield and Bit Pattern subfield is defined in Table 8-221k (MAC Address Filter subfield). The Bit Pattern Length subfield specifies the number of bits and the position of the bits in the Bit Pattern subfield that are used for MAC address filtering. The values of the bits specify the MAC addresses of the STAs that are allowed to attempt initial link setup" The text is unclear about how the content of the MAC Address Filter subfield is used to perform MAC address filtering. | Please improve the text and explain how the content of the MAC Address Filter subfield is used to perform MAC address filtering. | Revised. Adopt the changes as shown in https://mentor.ieee.org/802.11/dcn/14/11-14-0814-01-00ai-comments-resolution-related-to-differentiated-initial-link-setup.docx. The details of MAC address filtering is described in 10.44.5.2. Sentence "The details of MAC address filtering is described in 10.44.5.2." is added to the end of the paragraph in https://mentor.ieee.org/802.11/dcn/14/11-14-0814-01-00ai-comments-resolution-related-to-differentiated-initial-link-setup.docx. | EDITOR | EC-Report-Unresponsive-Commenters | Approved |  |  |  |  | 2015-07-13 21:58 | EDITOR
5109 | Vinko Erceg | 201 | 2 | 8.4.2.183 | 55 | 61 | T | Y | 55 | 61 | 8.4.2.183 |  | J | Lin Cai |  | 77 | An AP has no knowledge of (1) the user priority level of the traffic and (2) the MAC address of the STA that intends to associate, therefore the AP cannot fill in the content of the Differentiated Initial Link Setup element intelligently. When the AP includes such an element, there might be no or only a very few STAs that meet the criteria established, so that the AP unnecessarily prevents other STAs from attempting the link setup for the "FILS Time". | Please explain how an AP can fill in the content of the Differentiated Initial Link Setup; otherwise remove the feature. | Rejected. We have specified in 10.44.5 that AP may set different fields in DILS element to moderate the rate non-AP STAs transmit Authentication frames to the AP. Basically, when AP detected a channel access congetion or bursty association, AP can decide to setup DILS element for differentiated association, to ensure fast link setup for high priority STAs, and in the mean time to reduce the impacts of bursty association on the associated STAs. In CSMA/CA based WiFi, optimizing the parameter setting is always a very challenging task, however, the optional feature of differentiated association can ensure fast link setup for high priority STAs, especially when the network is heavily loaded or approaches its capacity. How AP detects the congestion and/or sets the parameters are implementation specific. | EDITOR | EC-Report-Unresponsive-Commenters | Approved |  |  |  |  | 2015-07-13 21:58 | EDITOR
5110 | Vinko Erceg | 201 | 2 | 8.6..8.34 | 66 | 1 | T | Y | 66 | 1 | 8.6..8.34 | 4999 | V | Joe Kwak |  | 101 | "The 3-bit Operating Channel Bandwidth subfield indicates the channel bandwidth of the AP, as coded in Table 8-273b (Operating Channel Bandwidth)." The Operating Channel Bandwidth is dynamic, so how this field should be set? And, how does this value help the FILS operation? | Please clarify and modify the text accordingly; | REVISED: The FD capability field is meant to convey the maximum data rate capability of the STA. The BW, NSS, and PHY Type fields relate to the maximum data rate of the STA. Change "Operating Channel Bandwidth" to "Maximum Operating Channel Bandwidth" at P65L40, P66L1&2, P66L6&8. Change "PHY Type" to "Maximum Rate PHY Type" at P65L48, P67L1(2PL), P67L4, P67L7(2PL). P67L33 change "Depending on the PHY Type subfield values specified in Table 8-273d (PHY Type subfield)" to "Depending on the PHY Type of the received FD frame". P67L45(in four places in the column headers), change "If PHY type=x" to "If received FD frame PHY type is". | EDITOR | EC-Report-Unresponsive-Commenters | Approved |  |  |  |  | 2015-07-13 21:58 | EDITOR
5111 | Vinko Erceg | 201 | 2 | 8.6.8.34 | 67 | 29 | T | Y | 67 | 29 | 8.6.8.34 | 5000 | J | Xiaofei WANG |  | 127 | "The 3-bit FILS Minimum Rate subfield specifies the minimum rate used by the AP transmitting the FD frame to communicate with FILS STAs." Why should the FD frame be set at the fixed rate indicated in Table 8-273e? How does that help the FILS operation? | Please clarify; otherwise remove the subfield. | Rejected: The FILS Minimum Rate does not specify that the FD frames should be set at a fixed rate, but rather the minimum rate that the FD frames should be sent. | EDITOR | EC-Report-Unresponsive-Commenters | Approved |  |  |  |  | 2015-07-13 21:58 | EDITOR
5112 | Vinko Erceg | 201 | 2 | 10.1.4.3.2 | 75 | 9 | T | Y | 75 | 9 | 10.1.4.3.2 | 5001 | V | Jarkko Kneckt |  | 91 | "If the STA is a FILS STA, the STA should proceed to sub-step 1) of Step j) if the STA has received a broadcast addressed Probe Response or a Beacon or a Measurement Pilot or an FILS Discovery frame containing:..." Change "If the STA is a FILS STA" to "If the scanning STA is a FILS STA..." to make the text clearer and easier to read. Make the same changes wherever appropriate throughout this section. | As in comment. | REVISED. The description in step j are related to FILS STA operation and it makes the text more readable to mark the steps only for FILS STAs. Change the text to read:" i) If dot11FILSActivated equal to true[CID5112] while the timer is less than the MaxChannelTime:" The change is provided in https://mentor.ieee.org/802.11/dcn/14/11-14-0765-07-00ai-scanning-text-for-d2-0-resolutions.docx. | EDITOR | EC-Report-Unresponsive-Commenters | Approved |  |  |  |  | 2015-07-13 21:58 | EDITOR
5113 | Vinko Erceg | 201 | 2 | 10.1.4.3.2 | 75 | 46 | T | Y | 75 | 46 | 10.1.4.3.2 | 5002 | V | Jarkko Kneckt |  | 111 | "Set the Probe Timer to 0 and start athe Probe Timer if the STA is a non-DMG STA or, ..." Please provide a clear definition of Probe Timer before its use. | As in comment. | REVISED. The Probe Timer is changed to FILSProbeTimer and it is added to definitions as described in 11-14-765r7. | EDITOR | EC-Report-Unresponsive-Commenters | Approved |  |  |  |  | 2015-07-13 21:58 | EDITOR
5114 | Vinko Erceg | 201 | 2 | 10.1.4.3.3 | 78 | 39 | T | Y | 78 | 39 | 10.1.4.3.3 | 5003 | J | Jarkko Kneckt |  | 91 | DMG STA set the Probe Timer to 0 and start a the Probe Timer either immediately following the | Please clarify and modify the text accordingly. | REJECTED. The comment is not specific and it is hard to understand. The proposed change does not provide a clear indication on operation that is proposed as change. The FILS STA is not a DMG STA, so this text is not valid. | EDITOR | EC-Report-Unresponsive-Commenters | Approved |  |  |  |  | 2015-07-13 21:58 | EDITOR
5115 | Vinko Erceg | 201 | 2 | 10.1.4.3.3 | 78 | 43 | T | Y | 78 | 43 | 10.1.4.3.3 |  | J | Jarkko Kneckt |  | 91 | transmission of the first Probe Request on this channel or if no Probe Request is transmitted on this | Please clarify and modify the text accordingly. | REJECTED. The comment is not specific and it is hard to understand. The proposed change does not provide a clear indication on operation that is proposed as change. | EDITOR | EC-Report-Unresponsive-Commenters | Approved |  |  |  |  | 2015-07-13 21:58 | EDITOR
5116 | Vinko Erceg | 201 | 2 | 10.1.4.3.3 | 78 | 51 | T | Y | 78 | 51 | 10.1.4.3.3 | 5005 | J | Jarkko Kneckt |  | 91 | channel. | Please clarify and modify the text accordingly. | REJECTED. The comment is not specific it basicly says:" channel." The proposed change does not provide a clear indication on operation that is proposed as change. | EDITOR | EC-Report-Unresponsive-Commenters | Approved |  |  |  |  | 2015-07-13 21:58 | EDITOR
5117 | Vinko Erceg | 201 | 2 | 10.1.4.3.3 | 78 | 54 | T | Y | 78 | 54 | 10.1.4.3.3 |  | J | Jarkko Kneckt |  | 91 | "The RCPI Limit field of the FILS Request Parameters element as described in 8.4.2.174 (FILS Request Parameters element) indicates RCPI lower than the RCPI of the Probe Request frame." Replace RCPI with RSSI since RCPI is only implemented by the 11k capable devices. | As in comment. | REJECTED. The RSSI provides a ‘relative’ dB, not an ‘absolute’ dBm. The RCPI provides absolute value in dBm. Also the RCPI specifies the preciseness of hte RCPI measurement. The RCPI element may be requested with the Request element of the Probe Request and Probe Response contains the RCPI measured from Probe Request. Thus, similar capability is already available in 802.11. | EDITOR | EC-Report-Unresponsive-Commenters | Approved |  |  |  |  | 2015-07-13 21:58 | EDITOR
5118 | Vinko Erceg | 201 | 2 | 10.1.4.3.3 | 79 | 7 | T | Y | 79 | 7 | 10.1.4.3.3 |  | V | Jarkko Kneckt |  | 91 | "When the MaxChannelTime field is present in any of Probe Request frames, the STA with dot11FILSActivated true should not respond to Probe Request frames addressed to individual or broadcast address if the next TBTT of the responding STA is within dot11BeaconResponseDuration and is no later than any deadline of MaxChannelTime indicated in the FILS Request Parameter element of the Probe Request frames." The channel congestion may make the requirement impossible to fulfill, since it's not guaranteed that the next Beacon will be transmitted within the deadline of the indicated MaxChannelTime. | Remove the sentence and other related text throughout the document. | REVISED. EDCA is typically used to obtain TXOPs to transmit frames. The time to obtain TXOP is dependent on many issues and the duration how long it takes to respond varies on different scenarios. Many times it may happen that Beacon frame is already buffered for transmission when the probe response should be placed to transmssion. In these cases, the TBTT has already elapsed, Beacon is the first frame to be transmitted, but the AP does not simply get TXOP to transmit the frame. In these scenarios adding extra Probe Response transmission right after Beacon transmission is simply overhead. Reception and parsing the Probe Request frame takes time. During this time the TBTT may occur. Again it does not make sense to transmit both Beacon and Probe Response immedaitely after each other. Some implementations in future may be so clever, that they can generate the frame that is used to respond to probe request frame at the time (or just few milliseocnds before) the TXOP is obtained. By forcing every time a separate Probe Response and Beacon frame, the benefit of the implementation cannot be fully utilised. Add: "broadcast address if the STA is queuing Beacon for transmission [CID5118] or the next TBTT of the responding STA is within dot11BeaconResponseDuration" to two occasions as shown in https://mentor.ieee.org/802.11/dcn/14/11-14-0765-07-00ai-scanning-text-for-d2-0-resolutions.docx. | EDITOR | EC-Report-Unresponsive-Commenters | Approved |  |  |  |  | 2015-07-13 21:58 | EDITOR
5119 | Vinko Erceg | 201 | 2 | 10.1.4.3.3 | 79 | 12 | T | Y | 79 | 12 | 10.1.4.3.3 |  | V | Jarkko Kneckt |  | 91 | "When the MaxChannelTime field is not present in the Probe Request frame, the STA should not respond to the Probe Request frame if the next TBTT of the responding STA is within dot11BeaconResponseDuration." When the MaxChannelTime is not present in the Probe Request frame, the AP has no knowledge about whether the STA will be available to receive the beacon at the next TBTT. So the AP should send a Probe Response right away according to the existing 802.11 behavior. | Remove the sentence and other related text throughout the document. | REVISED. EDCA is typically used to obtain TXOPs to transmit frames. The time to obtain TXOP is dependent on many issues and the duration how long it takes to respond varies on different scenarios. Many times it may happen that Beacon frame is already buffered for transmission when the probe response should be placed to transmssion. In these cases, the TBTT has already elapsed, Beacon is the first frame to be transmitted, but the AP does not simply get TXOP to transmit the frame. In these scenarios adding extra Probe Response transmission right after Beacon transmission is simply overhead. Reception and parsing the Probe Request frame takes time. During this time the TBTT may occur. Again it does not make sense to transmit both Beacon and Probe Response immedaitely after each other. Some implementations in future may be so clever, that they can generate the frame that is used to respond to probe request frame at the time (or just few milliseocnds before) the TXOP is obtained. By forcing every time a separate Probe Response and Beacon frame, the benefit of the implementation cannot be fully utilised. Add: "broadcast address if the STA is queuing Beacon for transmission [CID5118] or the next TBTT of the responding STA is within dot11BeaconResponseDuration" to two occasions as shown in https://mentor.ieee.org/802.11/dcn/14/11-14-0765-07-00ai-scanning-text-for-d2-0-resolutions.docx. Duplicate of CID5118. | EDITOR | EC-Report-Unresponsive-Commenters | Approved |  |  |  |  | 2015-07-13 21:58 | EDITOR
5120 | Vinko Erceg | 201 | 2 | 10.1.4.3.3 | 79 | 15 | T | Y | 79 | 15 | 10.1.4.3.3 |  | V | Jarkko Kneckt |  | 91 | "There is one exception to the rule. The STA shall respond to Probe Request frame which includes the Element ID of the RCPI element in the Requested Element Ids of the Request element." It's hard to make a logic link between this exception and the proceeding text in this paragraph. | Please explain how this exceptional rule is linked to the proceeding text in this paragraph. | REVISED. The commenter has valid point that the order in that is used to consider the response for probe request is not clear. The target on response selection is to reduce overhead. The following hierachy should be applied to decide how to respond to Probe Requests: 1. If Probe Request with RCPI request is received, then a Probe REsponse with RCPI is transmitted. 2. If TBTT is within dot11Beacon Response Duration, or a BEacon is queued to be transmitted, then Beacon should be used as response 3. If Beacon is not transmitted, but multiple Probe Requests are received, then Probe Response for each non-FILS STA is transmitted. 4. If Beacon is not transmitted and there are no non-FILS STAs, then one Probe Response is transmitted to all FILS STAs. The exception to the rules is taken away. The clause 10.1.4.3.5 has the defined order.The changes are implemented to https://mentor.ieee.org/802.11/dcn/14/11-14-0765-07-00ai-scanning-text-for-d2-0-resolutions.docx. | EDITOR | EC-Report-Unresponsive-Commenters | Approved |  |  |  |  | 2015-07-13 21:58 | EDITOR
5121 | Vinko Erceg | 201 | 2 | 10.1.4.3.5 | 81 | 35 | T | Y | 81 | 35 | 10.1.4.3.5 | 5010 | J | Jeongki Kim |  | 94 | "An AP retaining its current AP-CSN shall increase the current AP-CSN value (modulo 128) by one if an update occurs to any of the fields or elements within the AP Configuration Information Set." If there are more than 128 updates since a STA's last visit to the AP, then the AP-CSN value is meaning less to the returning STA. | Please fix the problem or remove the AP-CSN feature. | REJECTED (TGai General: 2014-07-16 21:49:10Z) REJECTED Regarding the 5010 and 5121, the indicated problem hardly happens because AP-CNS does not consider dynamic information. And the indicated problem can be easily solved as AP/STA's implementation. For example a STA can discard in its memory very old information of preferred APs and the STA will send Probe Request without AP-CNS. And AP can not send the optimized Probe Response but sends normal Probe Response in response to the Probe Request with AP-CSN from old STAs. Please note that this feature is optional in 11ai. | EDITOR | EC-Report-Unresponsive-Commenters | Approved | TGai General: 2014-07-16 21:50:23Z - Copied from CID 5010 |  |  |  | 2015-07-13 21:58 | EDITOR
5122 | Vinko Erceg | 201 | 2 | 10.14.3.5 | 81 | 62 | T | Y | 81 | 62 | 10.14.3.5 | 5011 | V | Jeongki Kim |  | 94 | "If the received AP-CSN value matches with the current AP-CSN value of the AP, the AP should send an optimized Probe Response frame including only mandatory fields (i.e., Timestamp, Capability, Beacon Interval), the current AP-CSN element with the FullSet indicator set to 0, and zero or more dynamic elements." What are these "zero or more dynamic elements" exactly? | Please clarify the meaning of the "zero or more dynamic elements and modify the text accordingly. | Revised Adopt the Proposed Remedy #2 in contribution 14/0741r3. (https://mentor.ieee.org/802.11/dcn/14/11-14-0741-03-00ai-lb201-cids-for-10.1.4.3.5.doc ) | EDITOR | EC-Report-Unresponsive-Commenters | Approved |  |  |  |  | 2015-07-13 21:58 | EDITOR
5123 | Vinko Erceg | 201 | 2 | 10.14.3.5. | 81 | 62 | T | Y | 81 | 62 | 10.14.3.5. | 5012 | J | Jeongki Kim |  | 94 | "If the received AP-CSN value matches with the current AP-CSN value of the AP, the AP should send an optimized Probe Response frame including only mandatory fields (i.e., Timestamp, Capability, Beacon Interval), the current AP-CSN element with the FullSet indicator set to 0, and zero or more dynamic elements." It introduces quite a bit of complexities when the AP has to track the mapping between the AP-CSN and the corresponding Probe Response content. | Please provide quantitative analysis to show the benefits of the "optimized"/shorter_probe_response to justify the complexity. Otherwise, please remove the AP-CSN feature. | REJECTED (TGai General: 2014-07-16 21:51:33Z) REJECTED I think the complex of it is very small because AP only maintains 1 byte AP-CNS and the corresponding element identifier (ID)s. Please note that for this feature AP does not keep all updated contents corresponding to each AP-CNS but Element ID (1byte)s. Regarding the benefit of this feature, the main purpose of 11ai is the fast initial link setup and I belive that to reduce the size of Probe Response is important for the purpose because the portion of Probe Response frames will be increased in dense STA/AP environment (11/1414, 13/523). Another benfit of this feature can reduce the Probe Response flooding by unicast Probe Request to preferred AP. We already provided the basic quantitative analysis of benefit of the optimized Probe Response in SFD discussion (12/1034). | EDITOR | EC-Report-Unresponsive-Commenters | Approved | TGai General: 2014-07-16 21:59:59Z - Copied from CID 5012 |  |  |  | 2015-07-13 21:58 | EDITOR
5124 | Vinko Erceg | 201 | 2 | 10.25.3.2.11 | 90 | 41 | T | Y | 90 | 41 | 10.25.3.2.11 |  | J | George Calcev |  | 88 | "The Query AP List ANQP-element is used by a requesting STA to perform a single ANQP Query requesting the ANQP information on each AP indicated in the AP list using the procedures defined in 10.25.3.2.1 (General)." How does the AP receiving the Query AP List ANQP-element have the knowledge to response on behave of the APs included in the list? | Please explain how an AP obtains the necessary information to send the ANQP Response for other APs included in the Query AP List. It's insufficient to simply say this is out of scope. | Rejected. The information provided by AP is the information provided by the information server (ANQP server) as per 802.11 specs. The information server keeps up to date the ANQP information that pertains to an AP and its neighbors. | EDITOR | EC-Report-Unresponsive-Commenters | Approved |  |  |  |  | 2015-07-13 21:58 | EDITOR
5125 | Vinko Erceg | 201 | 2 | 10.44.1 | 92 | 58 | T | Y | 92 | 58 | 10.44.1 | 5014 | V | Joe Kwak |  | 81 | "AP Configuration Change Count element". This element is not defined in the spec. | Either define the element and its use, or remove the text here. | Revised: This is Duplicate. See resolution in CID4179. | EDITOR | EC-Report-Unresponsive-Commenters | Approved |  |  |  |  | 2015-07-13 21:58 | EDITOR
5126 | Vinko Erceg | 201 | 2 | 10.44.2 | 93 | 56 | T | Y | 93 | 56 | 10.44.2 | 5015 | V | Xiaofei WANG |  | 127 | "if the values are equal, then the non-AP STA has the AP's current configuration information set that enables the non-AP STA to initiate the FILS procedure,..." What is the FILS procedure exactly? Please explain or give a reference where it's defined. | As in comment. | Revised: - agreed in principle. Change text to read as follows: Change the text to read as follows: “ - if the values are equal, then the non-AP STA may use the information contained in the AP configuration Information Set to initiate one or more FILS procedures (as defined in 10.44.3, 10.44.4 and 10.44.5), without waiting for next Beacon frame or Probe Response frame; “ Note to Editor: Resulting changes are shown in https://mentor.ieee.org/802.11/dcn/14/11-14-1107-03-00ai-lb201-comment-resolution-for-assingned-comments.docx | EDITOR | EC-Report-Unresponsive-Commenters | Approved |  |  |  |  | 2015-07-13 21:58 | EDITOR
5127 | Vinko Erceg | 201 | 2 | 10.44.2 | 93 | 56 | T | Y | 93 | 56 | 10.44.2 | 5016 | J | Xiaofei WANG |  | 127 | "if the values are equal, then the non-AP STA has the AP's current configuration information set that enables the non-AP STA to initiate the FILS procedure,..." If AP-CSN value has been updated more than 128 times since the STA's last visit, then the AP-CSN value is meaningless to the STA. | Fixed the problem; otherwise remove the AP-CSN feature. | Reject - It was felt that the likelihood of the AP-CSN having wrapped around and therefore causing an old AP-CSN to be mistaken for the current AP-CSN was low and if this did occur the worst thing that would happen is that the STA association would fail and the STA would not have the advantages of rapid association of FILS, and then the STA would have to use non-FILs procedures to associate. | EDITOR | EC-Report-Unresponsive-Commenters | Approved |  |  |  |  | 2015-07-13 21:58 | EDITOR
5128 | Vinko Erceg | 201 | 2 | 10.44.5 | 98 | 26 | T | Y | 98 | 26 | 10.44.5 |  | J | Lin Cai |  | 77 | An AP has no knowledge of (1) the user priority level of the traffic and (2) the MAC address of the STA that intends to associate, therefore the AP cannot fill in the content of the Differentiated Initial Link Setup element intelligently. When the AP includes such an element, there might be no or only a very few STAs that meet the criteria established, so that the AP unnecessarily prevents other STAs from attempting the link setup for the "FILS Time". | Please explain how an AP can establish the parameters in the Differentiated Initial Link Setup element; otherwise please remove section 10.44.5. | Rejected. We have specified in 10.44.5 that AP may set different fields in DILS element to moderate the rate non-AP STAs transmit Authentication frames to the AP. Basically, when AP detected a channel access congetion or bursty association, AP can decide to setup DILS element for differentiated association, to ensure fast link setup for high priority STAs, and in the mean time to reduce the impacts of bursty association on the associated STAs. In CSMA/CA based WiFi, optimizing the parameter setting is always a very challenging task, however, the optional feature of differentiated association can ensure fast link setup for high priority STAs, especially when the network is heavily loaded or approaches its capacity. How AP detects the congestion and/or sets the parameters are implementation specific. | EDITOR | EC-Report-Unresponsive-Commenters | Approved |  |  |  |  | 2015-07-13 21:58 | EDITOR
5129 | Vinko Erceg | 201 | 2 | 10.44.5.1 | 98 | 8 | T | Y | 98 | 8 | 10.44.5.1 | 5018 | J | Lin Cai |  | 77 | If the Differentiated Initial Link Setup element includes both the "FILS User Priority" and "MAC Address filter" subfields in the "FILSC information" fields, what is the expected AP behavior? Does one or both subfields apply? | Please specify the expected AP behavior when the Differentiated Initial Link Setup element includes both the "FILS User Priority" and "MAC Address filter" subfields in the "FILSC information" fields. | Rejected. We have specified in 10.44.5.1 that AP may include different fields in the Differentiated Initial Link Setup element when it detects association congestion. In 10.44.5.2, we specify the STA's behavior when multiple fields are included, i.e., STAs satisfying all criteria should proceed FILS immediately without additional delay. However, how AP sets the parameters is implementation specific, which should not be standardized. | EDITOR | EC-Report-Unresponsive-Commenters | Approved |  |  |  |  | 2015-07-13 21:58 | EDITOR
5130 | Vinko Erceg | 201 | 2 | 10.44.5.2 | 98 | 52 | T | Y | 98 | 52 | 10.44.5.2 | 5018 | V | Lin Cai |  | 77 | If the Differentiated Initial Link Setup element includes both the "FILS User Priority" and "MAC Address filter" subfields in the "FILSC information" fields, what is the expected AP behavior? Does one or both subfields apply? | Please specify the expected STA behavior when the Differentiated Initial Link Setup element includes both the "FILS User Priority" and "MAC Address filter" subfields in the "FILSC information" fields. | Revised. Adopt the changes as shown in https://mentor.ieee.org/802.11/dcn/14/11-14-0814-01-00ai-comments-resolution-related-to-differentiated-initial-link-setup.docx. We have specified in 10.44.5.1 that AP may include multiple fields in the Differentiated Initial Link Setup element. How AP set the fields is implementation specific. In 10.44.5.2, we specify the STA's behavior when multiple fields are included, i.e., "the non-AP STA shall check the FILSC information subfield to determine if it satisfies the condition specified in each and every optional subfield that is present. If the the non-AP STA satisfies all of the conditions specified in the present optional subfields, the non-AP STA has an FILSC value of 1 and it shall proceeds with a FILS with the AP without additional delays. " | EDITOR | EC-Report-Unresponsive-Commenters | Approved |  |  |  |  | 2015-07-13 21:58 | EDITOR
5185 | Joe Kwak | 201 | 2 |  |  |  | E | N | 77 | 33 | 10.1.4.3.2 |  | V | Jarkko Kneckt |  | 91 | Unclear english. | Change "indicated in the elements and is" to "indicated in the elements that were" | REVISED. The whole text is not needed and it is not present in the 802.11mc D3.0 standard. Change the text as shown in https://mentor.ieee.org/802.11/dcn/14/11-14-0765-07-00ai-scanning-text-for-d2-0-resolutions.docx. | EDITOR | EC-Report-Unresponsive-Commenters | Approved | TGai General: 2014-05-12 04:35:12Z - Note -- comment received from commenter after the LB deadline passed. Per discussion in the 802.11 CAC on May 11, 2014, they should be marked as late and should not be associated with a vote (i.e. be marked as must-not-be-satisfied).. |  |  |  | 2015-07-13 21:59 | EDITOR
5186 | Joe Kwak | 201 | 2 |  |  |  | T | N | 77 | 47 | 10.1.4.3.2 |  | A | Jarkko Kneckt |  | 91 | Scan confirm should include all scanned data. | Change "BSSDescriptionSet" to "with one or more BSSDescriptionSet, BSSDescriptionFromFDSet, or BSSDescriptionFrom- MeasurementPilotSet" | ACCEPTED. | EDITOR | EC-Report-Unresponsive-Commenters | Approved | TGai General: 2014-05-12 04:35:12Z - Note -- comment received from commenter after the LB deadline passed. Per discussion in the 802.11 CAC on May 11, 2014, they should be marked as late and should not be associated with a vote (i.e. be marked as must-not-be-satisfied).. |  |  |  | 2015-07-13 21:59 | EDITOR
5187 | Joe Kwak | 201 | 2 |  |  |  | T | N | 43 | 40 | 8.4.2.174 |  | J | Jarkko Kneckt |  | 91 | Confusion about units for MaxChannelTime field in FILS request Parameters. | Chanlge "contains" to "is set to 5 times". Change "represented" to " primitive. The MaxChannelTime field is represented" | REJECTED. The value remains the same regardless of the units that are used. The proposed 5 times the value is easily confused that the duration would be multiplied. | EDITOR | EC-Report-Unresponsive-Commenters | Approved | TGai General: 2014-05-12 04:35:12Z - Note -- comment received from commenter after the LB deadline passed. Per discussion in the 802.11 CAC on May 11, 2014, they should be marked as late and should not be associated with a vote (i.e. be marked as must-not-be-satisfied).. |  |  |  | 2015-07-13 21:59 | EDITOR
5188 | Joe Kwak | 201 | 2 |  |  |  | T | N | 43 | 41 | 8.4.2.174 |  | V | Jarkko Kneckt |  | 91 | Transmitter cannot receive Probe Responses. | Change "transmitter" to "receiver". | REVISED. The term transmitter may be missleading. The transmitter should be the transmitter of hte probe request frame and it should be specified in more details. Change the sentence: "It presents the time that the transmitter of the Probe Request frame " | EDITOR | EC-Report-Unresponsive-Commenters | Approved | TGai General: 2014-05-12 04:35:12Z - Note -- comment received from commenter after the LB deadline passed. Per discussion in the 802.11 CAC on May 11, 2014, they should be marked as late and should not be associated with a vote (i.e. be marked as must-not-be-satisfied).. |  |  |  | 2015-07-13 21:59 | EDITOR
5189 | Joe Kwak | 201 | 2 |  |  |  | T | N | 74 | 21 | 10.1.4.2.2 |  | V | Jarkko Kneckt |  | 91 | FILS should not modify DMG-only clauses. | Delete lines 20-34. | REVISED. Agree in principle that FILS does not modify hte scanning of the DMG STAs. The scanning of the DMG STAs is defined in clause 10.1.4.3.3. 802.11ai does not change the content of this clause. The solution is implemented in https://mentor.ieee.org/802.11/dcn/14/11-14-0765-07-00ai-scanning-text-for-d2-0-resolutions.docx. | EDITOR | EC-Report-Unresponsive-Commenters | Approved | TGai General: 2014-05-12 04:35:12Z - Note -- comment received from commenter after the LB deadline passed. Per discussion in the 802.11 CAC on May 11, 2014, they should be marked as late and should not be associated with a vote (i.e. be marked as must-not-be-satisfied).. |  |  |  | 2015-07-13 21:59 | EDITOR
5190 | Joe Kwak | 201 | 2 |  |  |  | T | N | 77 | 57 | 10.1.4.2.2 |  | V | Jarkko Kneckt |  | 91 | FiLS should not modify IBSS behavior. | Delete line 57. | REVISED. The topic is related Organization of the clause structure of clause 10.1.4.3.2. The comment is resolved in CID4010. The place of the referenced text is moved, no changes to IBSS functionality is created. The solution is implemented in https://mentor.ieee.org/802.11/dcn/14/11-14-0765-07-00ai-scanning-text-for-d2-0-resolutions.docx. | EDITOR | EC-Report-Unresponsive-Commenters | Approved | TGai General: 2014-05-12 04:35:12Z - Note -- comment received from commenter after the LB deadline passed. Per discussion in the 802.11 CAC on May 11, 2014, they should be marked as late and should not be associated with a vote (i.e. be marked as must-not-be-satisfied).. |  |  |  | 2015-07-13 21:59 | EDITOR
5191 | Joe Kwak | 201 | 2 |  |  |  | E | N | 78 | 30 | 10.1.4.3.3 |  | V | Jarkko Kneckt |  | 91 | Poor English. | Change "equal true" to "equal to true". | REVISED. The 802.11mc D3.0 has changed the locaton of hte text of the clause. Change the text to read: "l) The STA is a FILS STA" as shown in https://mentor.ieee.org/802.11/dcn/14/11-14-0765-07-00ai-scanning-text-for-d2-0-resolutions.docx. | EDITOR | EC-Report-Unresponsive-Commenters | Approved | TGai General: 2014-05-12 04:35:12Z - Note -- comment received from commenter after the LB deadline passed. Per discussion in the 802.11 CAC on May 11, 2014, they should be marked as late and should not be associated with a vote (i.e. be marked as must-not-be-satisfied).. |  |  |  | 2015-07-13 21:59 | EDITOR
5192 | Joe Kwak | 201 | 2 |  |  |  | E | N | 78 | 30 | 10.1.4.3.3 |  | V | Jarkko Kneckt |  | 91 | Needs clarification, not repetition. | Change "to Probe Request" to "with Probe Response". | REVISED. The AP may use Beacon as a response to the Probe Request. The statement that only Probe Response is used as a response is missleading. The base standard will change to 802.11 mc 3.0. The referenced text is not present any more. This change is shown in https://mentor.ieee.org/802.11/dcn/14/11-14-0765-07-00ai-scanning-text-for-d2-0-resolutions.docx. | EDITOR | EC-Report-Unresponsive-Commenters | Approved | TGai General: 2014-05-12 04:35:12Z - Note -- comment received from commenter after the LB deadline passed. Per discussion in the 802.11 CAC on May 11, 2014, they should be marked as late and should not be associated with a vote (i.e. be marked as must-not-be-satisfied).. |  |  |  | 2015-07-13 21:59 | EDITOR
5193 | Joe Kwak | 201 | 2 |  |  |  | E | N | 78 | 54 | 10.1.4.3.3 |  | A | Jarkko Kneckt |  | 91 | Extraneous, unnecessary qualifier. | Delete "as described in … element)". | ACCEPTED. | EDITOR | EC-Report-Unresponsive-Commenters | Approved | TGai General: 2014-05-12 04:35:12Z - Note -- comment received from commenter after the LB deadline passed. Per discussion in the 802.11 CAC on May 11, 2014, they should be marked as late and should not be associated with a vote (i.e. be marked as must-not-be-satisfied).. |  |  |  | 2015-07-13 21:59 | EDITOR
5194 | Joe Kwak | 201 | 2 |  |  |  | T | N | 78 | 57 | 10.1.4.3.3 |  | V | Jarkko Kneckt |  | 91 | Known OUIs are not included in MLME-START | Need to define what is meant by known OUIs. | REVISED. The D1.3 of hte 802.11ai should include the resolutions provided in the submission 13-1497r4. The elements are included again the Known OUIs to MLME-START.request. | EDITOR | EC-Report-Unresponsive-Commenters | Approved | TGai General: 2014-05-12 04:35:12Z - Note -- comment received from commenter after the LB deadline passed. Per discussion in the 802.11 CAC on May 11, 2014, they should be marked as late and should not be associated with a vote (i.e. be marked as must-not-be-satisfied).. |  |  |  | 2015-07-13 21:59 | EDITOR
5195 | Joe Kwak | 201 | 2 |  |  |  | E | N | 81 | 7 | 10.1.4.3.5 |  | V | Jeongki Kim |  | 94 | Extraneous, unnecessary qualifier. | Delete sentence beginning "These AP Configuration ...". | REVISED (TGai General: 2014-07-16 23:03:15Z) - Revised. Adopt the Proposed Remedy #1 in contribution 14/0741r3. (https://mentor.ieee.org/802.11/dcn/14/11-14-0741-03-00ai-lb201-cids-for-10.1.4.3.5.doc ) | EDITOR | EC-Report-Unresponsive-Commenters | Approved | TGai General: 2014-05-12 04:35:12Z - Note -- comment received from commenter after the LB deadline passed. Per discussion in the 802.11 CAC on May 11, 2014, they should be marked as late and should not be associated with a vote (i.e. be marked as must-not-be-satisfied).. |  |  |  | 2015-07-13 21:59 | EDITOR
5196 | Joe Kwak | 201 | 2 |  |  |  | E | N | 81 | 10 | 10.1.4.3.5 |  | V | Jeongki Kim |  | 94 | Needs clarification. | Change "include AP-CSN element, excluding" to "includes an AP-CSN element, but excludes" | Revised. Adopt the Proposed Remedy #1 in contribution 14/0741r3. (https://mentor.ieee.org/802.11/dcn/14/11-14-0741-03-00ai-lb201-cids-for-10.1.4.3.5.doc ) | EDITOR | EC-Report-Unresponsive-Commenters | Approved | TGai General: 2014-05-12 04:35:12Z - Note -- comment received from commenter after the LB deadline passed. Per discussion in the 802.11 CAC on May 11, 2014, they should be marked as late and should not be associated with a vote (i.e. be marked as must-not-be-satisfied).. |  |  |  | 2015-07-13 21:59 | EDITOR
5197 | Joe Kwak | 201 | 2 |  |  |  | T | N | 81 | 14 | 10.1.4.3.5 |  | A | Jeongki Kim |  | 94 | Should keept timestamp to record age of info set. | Delete line 14.yh | ACCEPTED (TGai General: 2014-07-16 21:36:04Z) | EDITOR | EC-Report-Unresponsive-Commenters | Approved | TGai General: 2014-05-12 04:35:12Z - Note -- comment received from commenter after the LB deadline passed. Per discussion in the 802.11 CAC on May 11, 2014, they should be marked as late and should not be associated with a vote (i.e. be marked as must-not-be-satisfied).. |  |  |  | 2015-07-13 21:59 | EDITOR
5198 | Joe Kwak | 201 | 2 |  |  |  | T | N | 81 | 50 | 10.1.4.3.5 |  | V | Jeongki Kim |  | 94 | Incorrect reference. | Change to 8.4.2.178 | Revise: Adopt the Proposed Remedy #2 in contribution 14/0741r3. (https://mentor.ieee.org/802.11/dcn/14/11-14-0741-03-00ai-lb201-cids-for-10.1.4.3.5.doc ) | EDITOR | EC-Report-Unresponsive-Commenters | Approved | TGai General: 2014-05-12 04:35:12Z - Note -- comment received from commenter after the LB deadline passed. Per discussion in the 802.11 CAC on May 11, 2014, they should be marked as late and should not be associated with a vote (i.e. be marked as must-not-be-satisfied).. |  |  |  | 2015-07-13 21:59 | EDITOR
5199 | Joe Kwak | 201 | 2 |  |  |  | T | N | 90 | 27 | 10.25.3.2.1 |  | V | George Calcev |  | 88 | Since Query AP List is bidirectional, the response must also be bidirectional. | Change both "T" and "R" to "T,R". | Revised. A STA does not receive a query for the AP List therefore is only T. Therefore and AP will have R. Change the Query AP List as only T for a non -AP STA and change the response as R for AP. Adopt the changes as shown in https://mentor.ieee.org/802.11/dcn/14/11-14-0813-03-00ai-comment-resolutions-for-cag-version-number-text-changes.docx. | EDITOR | EC-Report-Unresponsive-Commenters | Approved | TGai General: 2014-05-12 04:35:12Z - Note -- comment received from commenter after the LB deadline passed. Per discussion in the 802.11 CAC on May 11, 2014, they should be marked as late and should not be associated with a vote (i.e. be marked as must-not-be-satisfied).. |  |  |  | 2015-07-13 21:59 | EDITOR
5200 | Joe Kwak | 201 | 2 |  |  |  | E | N | 91 | 45 | 10.43.8 |  | J | Santosh Pandey |  | 92 | Delete meaningless sentence. | Delete sentence starting " Multiple Neighbor…". | Reject. The sentence was added earlier due to comments (and even in current draft, e.g. CID 4237) to clarify that there can be multiple neighbor reports for the same channel number. | EDITOR | EC-Report-Unresponsive-Commenters | Approved | TGai General: 2014-05-12 04:35:12Z - Note -- comment received from commenter after the LB deadline passed. Per discussion in the 802.11 CAC on May 11, 2014, they should be marked as late and should not be associated with a vote (i.e. be marked as must-not-be-satisfied).. |  |  |  | 2015-07-13 21:59 | EDITOR
5201 | Joe Kwak | 201 | 2 |  |  |  | T | N | 93 | 64 | 10.43.8 |  | V | Lee Armstrong |  | 137 | Incorrect reference. | Change "8-399" to "8-434". | Revised, “Change " Figure 8-399(Access Network Options field format)." to " Figure 8-435 (Access Network Options field format)” | EDITOR | EC-Report-Unresponsive-Commenters | Approved | TGai General: 2014-05-12 04:35:12Z - Note -- comment received from commenter after the LB deadline passed. Per discussion in the 802.11 CAC on May 11, 2014, they should be marked as late and should not be associated with a vote (i.e. be marked as must-not-be-satisfied).. |  |  |  | 2015-07-13 21:59 | EDITOR
5202 | Joe Kwak | 201 | 2 |  |  |  | T | N | 68 | 5 | 8.6.8.34 |  | V | Lee Armstrong |  | 121 | Incorrect reference. | Change "8-399" to "8-434". | REVISED (EDITOR: 2014-07-16 02:46:37Z)In D2.1. You missed it, that was an old number and clause/figure/table numbers change with each revision of the base document and all amendments. The current number is 8-435 which will be reflected in our draft. These all get automatically updated with each revision of the draft. | EDITOR | EC-Report-Unresponsive-Commenters | Approved | TGai General: 2014-05-12 04:35:12Z - Note -- comment received from commenter after the LB deadline passed. Per discussion in the 802.11 CAC on May 11, 2014, they should be marked as late and should not be associated with a vote (i.e. be marked as must-not-be-satisfied).. |  |  |  | 2015-07-13 21:59 | EDITOR
5203 | Joe Kwak | 201 | 2 |  |  |  | E | N | 95 | 10 | 10.44.3.1 |  | A | Hitoshi Morioka |  | 76 | Inapplicable adverb. | Delete "silently". | Accept. | EDITOR | EC-Report-Unresponsive-Commenters | Approved | TGai General: 2014-05-12 04:35:12Z - Note -- comment received from commenter after the LB deadline passed. Per discussion in the 802.11 CAC on May 11, 2014, they should be marked as late and should not be associated with a vote (i.e. be marked as must-not-be-satisfied).. |  |  |  | 2015-07-13 21:59 | EDITOR
5204 | Joe Kwak | 201 | 2 |  |  |  | E | N | 95 | 18 | 10.44.3.1 |  | A | Hitoshi Morioka |  | 76 | Inapplicable adverb. | Delete "silently". | Accept. | EDITOR | EC-Report-Unresponsive-Commenters | Approved | TGai General: 2014-05-12 04:35:12Z - Note -- comment received from commenter after the LB deadline passed. Per discussion in the 802.11 CAC on May 11, 2014, they should be marked as late and should not be associated with a vote (i.e. be marked as must-not-be-satisfied).. |  |  |  | 2015-07-13 21:59 | EDITOR
5205 | Joe Kwak | 201 | 2 |  |  |  | T | N | 95 | 28 | 10.44.3.1 |  | V | Hitoshi Morioka |  | 76 | Missing encapsulation procedure? | Provide encapsulation procedure, or delete reference to it. | Revised. Insert the following sentences at the end of the second paragraph of clause 10.44.3.1.: "The encapsulation procedure is following. 1) The non-AP STA prepares MSDU(s) for HLP. 2) The non-AP STA fills FILS HLP Container element(s) with the destination MAC address, the source MAC address and the MSDU. The source MAC address shall be the MAC address of the non-AP STA. 3) The non-AP STA includes the FILS HLP Container element(s) into the Association/Reassociation request frame." Replace "described previously" with "following" at P95L29. And insert follwoing sentences.: "1) The AP fills FILS HLP Container element(s) with the destination MAC address, the source MAC address and the HLP MSDU field for each MSDU. The source MAC address shall be the source MAC address of the received HLP packet. The destination MAC address shall be the MAC address of the non-AP STA or a group address. 2) The AP includes the FILS HLP Container element(s) into the Association/Reassociation response frame." | EDITOR | EC-Report-Unresponsive-Commenters | Approved | TGai General: 2014-05-12 04:35:12Z - Note -- comment received from commenter after the LB deadline passed. Per discussion in the 802.11 CAC on May 11, 2014, they should be marked as late and should not be associated with a vote (i.e. be marked as must-not-be-satisfied).. |  |  |  | 2015-07-13 21:59 | EDITOR
6107 | James Lepp | 204 | 3 | 10.3.2 | 88 | 7 | T | Y | 88 | 7 | 10.3.2 |  | J | Rob Sun |  | 152 | The new state 5 is redundant. | Suggest to reuse the exsting states, and add new transitions. The new management frames justify new state transitions, but not a new state. | REJECTED (TGai General: 2014-11-05 03:00:29Z) - Reject State 5 is using different filtering rules for the accelarated FILS authentication schemes and also allows the FILS specific key materials being managed in the safe state | EDITOR | EC-Report-Cls10-MLME | Approved |  |  |  |  | 2015-07-13 22:17 | EDITOR
6295 | Mark RISON | 204 | 3 | 3.2 | 3 | 40 | T | Y | 3 | 40 | 3.2 |  | J | Not-Assigned |  | 168 | The definition of "FILS" fails to cover the "I" | Modify the definition to state that the scope of FILS is only initial link setup, and what that means (the PAR may be of help here) | REJECTED (TGai General: 2014-11-06 15:31:09Z) Although the design of the Tgai protocols is focused on initial link setup that does not stop them being used in a non-initial context. The use of the name FILS focuses on the intended support of initial link setup. | EDITOR | EC-Report-Cls08-FrameFormats | Approved |  |  |  |  | 2015-07-13 22:14 | EDITOR
6297 | Mark RISON | 204 | 3 |  |  |  | G | Y |  |  |  |  | J | Dan Harkins |  | 184 | If FILS is about initial link setup, then why does there need to be any discussion of SA caching? | Delete all material related to xxKSA caching | reject: the TG voted in this text and disagree about its importance. | EDITOR | EC-Report-Gen | Approved |  |  |  |  | 2015-07-13 22:15 | EDITOR
6332 | Mark RISON | 204 | 3 | 10.3 | 86 | 33 | T | Y | 86 | 33 | 10.3 |  | J | Rob Sun |  | 186 | The purpose of the States in 10.3 is to define what kinds of frames may be sent when. The introduction of a State 5 is not necessary. The reference is to the encompassing subclause | Remove all references to State 5 (if there is some particular state FILS STAs need to have when authenticated but not associated, this should be covered in a different or new subclause) | Reject This State 5 is where the FILS STA to carry on the FILS authentication/association by disabling the IEEE 802.1x. Note: This is duplicated with CID 6107 and motioned and resolved | EDITOR | EC-Report-Cls10-MLME | Approved |  |  |  |  | 2015-07-13 22:17 | EDITOR
6349 | Mark RISON | 204 | 3 | 4.5.4 | 5 | 7 | T | Y | 5 | 7 | 4.5.4 |  | J | Mark Rison |  | 202 | Can FILS be used by DMG STAs? The text suggests not | Reword to make it clear that DMG non-IBSS STAs can use FILS too. Suitable text is available on demand from the commenter | REJECTED (TGai General: 2015-01-14 20:57:47Z) - Reject The task group does not support the proposed change. Support of FILS for DMG STAs may require the separation of FILS discovery and authentication functionality. The risk of introducing errors and the lack of support for validating the proposal are contributing factors to the decision. | EDITOR | EC-Report-Cls08-FrameFormats | Approved | TGai General: 2014-12-10 12:04:38Z - MGR -- [Actually, this is just to allow DMG to be used with DMG infrastructure STAs. I don't think FILS is appropriate for DMG IBSS/PBSS/MBSS STAs. I don't know what "the authentication and HLP parts" means -- what are the other parts and why should they not be supported by DMG infrastructure STAs?] Delete "non-DMG" at 70.50, 96.61, 97.45. At the end of 46.42 add "This valus is only used in the 2.4 GHz or 5 GHz band." At the end of 46.45 add "This valus is only used in the 5 GHz band." Change "An AP" to "A non-DMG AP" at 97.49. Make the changes in 10.1.4.3.2 in 10.1.4.3.3 too. Add "immediately" in 10.1.4.2.1 to match 10.1.4.2.2. In Table 8-308d add the value 4 for DMG and in Table 8-308e add MCSes for DMG (need to find a DMG expert to say what would be a good choice). See also CID 6722. ======================= Tgai General: 2014-11-06 15:04:07Z -- discussion of the comment. The group would favor the authentication and HLP parts to be supported by DMG non-IBSS STAs. Group requests submission with corresponding text. |  |  |  | 2015-07-13 22:14 | EDITOR
6447 | Mark RISON | 204 | 3 | 10.45.5 | 102 | 42 | T | Y | 102 | 42 | 10.45.5 |  | J | George Calcev |  | 188 | What is the incentive for a non-AP STA to use DILS? | Either provide evidence that DILS is to a STA's benefit even if other STAs don't implement DILS (such a claim was made during D2.0 comment resolution -- see http://www.ieee802.org/11/email/stds-802-11-tgai/msg00810.html -- but the evidence was never provided despite repeated requests) or get rid of the DILS feature | REJECTED (TGai General: 2015-01-13 18:12:45Z) - Reject. DILS providesystem wide benefit especially for the stations already associated or with higher priority established by the parameters. Its implementation (certification) is out of the TGai scope. | EDITOR | EC-Report-Cls10-MLME | Approved |  |  |  |  | 2015-07-13 22:17 | EDITOR
6464 | Mark RISON | 204 | 3 | 8.4.2.181.1 | 55 | 42 | T | Y | 55 | 42 | 8.4.2.181.1 |  | J | Not-Assigned |  | 176 | b0 is required to be 1, so why not just reserve it instead? | Mark b0 as reserved and remove it from the table | REJECTED (TGai General: 2014-11-06 21:12:15Z) - b0 is required to indicate an ipv4 address is not requested | EDITOR | EC-Report-Cls08-FrameFormats | Approved |  |  |  |  | 2015-07-13 22:14 | EDITOR
6465 | Mark RISON | 204 | 3 | 8.4.2.181.1 | 56 | 1 | T | Y | 56 | 1 | 8.4.2.181.1 | 6467 | V | Not-Assigned |  | 176 | How does a STA indicate it doesn't want an IPv4 address at all? | Add something to allow this to be signalled (perhaps using the otherwise useless b0) | REVISED (TGai General: 2014-11-06 21:08:43Z) In Table 8-257e change "Reserved" to "IPv4 address is not requested" In Table 8-257f—IPv6 field settings change "Reserved" to "IPv6 address is not requested" | EDITOR | EC-Report-Cls08-FrameFormats | Approved | TGai General: 2014-11-06 21:27:33Z - Copied from CID 6467 |  | In D3.1 | 3,1 | 2015-07-13 22:14 | EDITOR
6466 | Mark RISON | 204 | 3 | 8.4.2.181.1 | 56 | 1 | T | Y | 56 | 1 | 8.4.2.181.1 |  | J | Not-Assigned |  | 176 | b2 is required to be 1, so why not just reserve it instead? | Mark b2 as reserved and remove it from the table | REJECTED (TGai General: 2014-11-06 21:25:59Z) -- b2 is 1 to indicate ipv6 address requested, and zero to indicate that ipv6 address is not requested. | EDITOR | EC-Report-Cls08-FrameFormats | Approved |  |  |  |  | 2015-07-13 22:14 | EDITOR
6467 | Mark RISON | 204 | 3 | 8.4.2.181.1 | 55 | 42 | T | Y | 55 | 42 | 8.4.2.181.1 |  | V | Not-Assigned |  | 176 | How does a STA indicate it doesn't want an IPv6 address at all? | Add something to allow this to be signalled (perhaps using the otherwise useless b2) | REVISED (TGai General: 2014-11-06 21:08:43Z) In Table 8-257e change "Reserved" to "IPv4 address is not requested" In Table 8-257f—IPv6 field settings change "Reserved" to "IPv6 address is not requested" | EDITOR | EC-Report-Cls08-FrameFormats | Approved |  |  | In D3.1 | 3,1 | 2015-07-13 22:14 | EDITOR
6533 | Mark RISON | 204 | 3 | 10.45.3.1 | 99 | 25 | T | Y | 99 | 25 | 10.45.3.1 |  | V | Hitoshi Morioka |  | 180 | What exactly are the allowed MSDU formats? More specifically, is any particular LLC/SNAP format required? Are things like .1Q allowed? | Clarify | Revised. Insert the following sentence before the sentence "The FILS HLP Container element may be fragmented…" at P99L36: "The HLP packet in the FILS HLP Container element can contain any MSDU format defined in Subclause 5.1.4." See 11-14/1425r5. | EDITOR | EC-Report-Cls10-MLME | Approved |  |  |  | 3,2 | 2015-07-13 22:17 | EDITOR
6573 | Mark RISON | 204 | 3 |  |  |  | G | Y |  |  |  |  | V | Marc Emmelmann |  | 179 | There are millions of failures to conform to 802.11 style (capitalisation, use of term field/subfield/element/parameter/primitive, etc.). Other comments try to address a few of them, but many others exist | Ask an 802.11m editor for advice | REVISED (TGai General: 2014-11-11 10:52:55Z) -- The TG will ask an 802.11 editor for advice as part of the mandatory editorial review process. | EDITOR | EC-Report-Gen | Approved | TGai General: 2014-11-11 16:04:15Z - Discussed during Telco every resolution. All are ready for motoin during the next face-to-face. |  |  | 3,2 | 2015-07-13 22:15 | EDITOR
6635 | Mark RISON | 204 | 3 | 11.11.2.2 | 112 | 14 | T | Y | 112 | 14 | 11.11.2.2 |  | J | Not-Assigned |  | 176 | "symmetric" -- the adjective is not used anywhere else | Delete the cited word | REJECTED (TGai General: 2014-11-06 23:15:28Z) - Symmetric accurately describes the key. It is relevant in this context and cannot be deleted as the text refers to a "symmetric key". | EDITOR | EC-Report-Cls11-Security | Approved |  |  |  |  | 2015-07-13 22:18 | EDITOR
6785 | Mark RISON | 204 | 3 | 11.11.2.4.1 | 120 | 10 | T | Y | 120 | 10 | 11.11.2.4.1 |  | J | Rene Struik |  | 210 | "The plaintext passed to the AEAD encryption algorithm is the data that would follow the FILS session element in an unencrypted frame." -- huh? That data would be some other element (or perhaps the FCS, if there are no more elements). What is intended here? | Reword using specifics rather than hypotheticals | Reject. The proposed resolution does not provide a text specific enough to be adopted in order to satisfy the comment. The existing text is technically correct. There is no "frame" yet which is why it says "the data that would follow the FILS session element in an unencrypted frame". Since there is no frame there is no FCS. The cited text is saying that stuff that would follow the FILS session element in an unencrypted frame is passed to the AEAD algorithm. If this stuff you're bringing up would follow the FILS session element in an unencrypted frame then it would be passed to the AEAD algorithm; if it wouldn't then it isn't. The data to be encrypted and authenticated is the data that would be part of the unsecured frame at this stage of outgoing processing and frame formation, i.e., before adding a FCS check, etc. The FCS is the error detection check sum computed over the frame that would otherwise be ready for sending (i.e., is computed over the frame as final step). Unsecuring an incoming frame is contingent on the frame passing a check on the frame check sequence (FCS field), after which this FCS is further discarded. Similarly, securing an outgoing frame preceeds calculation of the FCS field. In either case, the FCS field is not part of the data to be authenticated and/or secured (and technically cannot be). | EDITOR | EC-Report-Cls11-Security | Approved | TGai General: 2014-11-11 11:50:17Z - George, please take the lead in providing a resolution and try not to reassign the CIDs. |  |  |  | 2015-07-13 22:18 | EDITOR
6786 | Mark RISON | 204 | 3 | 11.11.2.4.2 | 122 | 9 | T | Y | 122 | 9 | 11.11.2.4.2 |  | J | Rene Struik |  | 210 | "The plaintext passed to the AEAD encryption algorithm is the data that would follow the FILS session element in an unencrypted frame." -- huh? That data would be some other element (or perhaps the FCS, if there are no more elements). What is intended here? | Reword using specifics rather than hypotheticals | Reject. The proposed resolution does not provide a text specific enough to be adopted in order to satisfy the comment. The feels that the existing wording is comprehensive and specific enough as it expresses the following: The data to be encrypted and authenticated is the data that would be part of the unsecured frame at this stage of outgoing processing and frame formation, i.e., before adding a FCS check, etc. The FCS is the error detection check sum computed over the frame that would otherwise be ready for sending (i.e., is computed over the frame as final step). Unsecuring an incoming frame is contingent on the frame passing a check on the frame check sequence (FCS field), after which this FCS is further discarded. Similarly, securing an outgoing frame preceeds calculation of the FCS field. In either case, the FCS field is not part of the data to be authenticated and/or secured (and technically cannot be). | EDITOR | EC-Report-Cls11-Security | Approved | TGai General: 2014-11-11 11:50:17Z - George, please take the lead in providing a resolution and try not to reassign the CIDs. |  |  |  | 2015-07-13 22:18 | EDITOR
6787 | Mark RISON | 204 | 3 | 11.11.2.4.1 | 120 | 13 | T | Y | 120 | 13 | 11.11.2.4.1 |  | J | Rene Struik |  | 210 | "The ciphertext output by the AEAD algorithm becomes the data that follows the FILS session element in the encrypted and authenticated Association Request frame." Does this mean that the Association Request MMPDU is encrypted, then the AEAD cipher output is spliced into this at the octet position after the FILS session element? This sounds a bit grotesque. And what happens to the FCS at the end of the frame (= MPDU)? | Clarify | Reject. The proposed resolution does not provide a text specific enough to be adopted in order to satisfy the comment. The existing text is technically correct. There is no "frame" yet which is why it says "the data that would follow the FILS session element in an unencrypted frame". Since there is no frame there is no FCS. The cited text is saying that stuff that would follow the FILS session element in an unencrypted frame is passed to the AEAD algorithm. If this stuff you're bringing up would follow the FILS session element in an unencrypted frame then it would be passed to the AEAD algorithm; if it wouldn't then it isn't. The data to be encrypted and authenticated is the data that would be part of the unsecured frame at this stage of outgoing processing and frame formation, i.e., before adding a FCS check, etc. The FCS is the error detection check sum computed over the frame that would otherwise be ready for sending (i.e., is computed over the frame as final step). Unsecuring an incoming frame is contingent on the frame passing a check on the frame check sequence (FCS field), after which this FCS is further discarded. Similarly, securing an outgoing frame preceeds calculation of the FCS field. In either case, the FCS field is not part of the data to be authenticated and/or secured (and technically cannot be). | EDITOR | EC-Report-Cls11-Security | Approved | TGai General: 2014-11-11 11:50:17Z - George, please take the lead in providing a resolution and try not to reassign the CIDs. |  |  |  | 2015-07-13 22:18 | EDITOR
6788 | Mark RISON | 204 | 3 | 11.11.2.4.2 | 122 | 11 | T | Y | 122 | 11 | 11.11.2.4.2 |  | J | Rene Struik |  | 210 | "The ciphertext output by the AEAD algorithm becomes the data that follows the FILS session element in the encrypted and authenticated Association Response frame." Does this mean that the Association Response MMPDU is encrypted, then the AEAD cipher output is spliced into this at the octet position after the FILS session element? This sounds a bit grotesque. And what happens to the FCS at the end of the frame (= MPDU)? | Clarify | Reject. The proposed resolution does not provide a text specific enough to be adopted in order to satisfy the comment. The existing text is technically correct. There is no "frame" yet which is why it says "the data that would follow the FILS session element in an unencrypted frame". Since there is no frame there is no FCS. The cited text is saying that stuff that would follow the FILS session element in an unencrypted frame is passed to the AEAD algorithm. If this stuff you're bringing up would follow the FILS session element in an unencrypted frame then it would be passed to the AEAD algorithm; if it wouldn't then it isn't. The data to be encrypted and authenticated is the data that would be part of the unsecured frame at this stage of outgoing processing and frame formation, i.e., before adding a FCS check, etc. The FCS is the error detection check sum computed over the frame that would otherwise be ready for sending (i.e., is computed over the frame as final step). Unsecuring an incoming frame is contingent on the frame passing a check on the frame check sequence (FCS field), after which this FCS is further discarded. Similarly, securing an outgoing frame preceeds calculation of the FCS field. In either case, the FCS field is not part of the data to be authenticated and/or secured (and technically cannot be). | EDITOR | EC-Report-Cls11-Security | Approved | TGai General: 2014-11-11 11:50:17Z - George, please take the lead in providing a resolution and try not to reassign the CIDs. |  |  |  | 2015-07-13 22:18 | EDITOR
6789 | Mark RISON | 204 | 3 | 11.11.2.4.1 | 120 | 25 | T | Y | 120 | 25 | 11.11.2.4.1 |  | J | Rene Struik |  | 210 | "the returned plaintext replaces the ciphertext as portion of the frame that follows the FILS session element" -- hm, including the FCS? | Clarify (saying MMPDU rather than frame may help) | Reject. The proposed resolution does not provide a text specific enough to be adopted in order to satisfy the comment. TheTG feels that the existing wording is technically correct There is no "frame" yet which is why it says "the data that would follow the FILS session element in an unencrypted frame". Since there is no frame there is no FCS. The cited text is saying that stuff that would follow the FILS session element in an unencrypted frame is passed to the AEAD algorithm. If this stuff you're bringing up would follow the FILS session element in an unencrypted frame then it would be passed to the AEAD algorithm; if it wouldn't then it isn't. Unsecuring an incoming frame is contingent on the frame passing a check on the frame check sequence (FCS field), after which this FCS is further discarded. Similarly, securing an outgoing frame preceeds calculation of the FCS field. In either case, the FCS field is not part of the data to be authenticated and/or secured (and technically cannot be). | EDITOR | EC-Report-Cls11-Security | Approved | TGai General: 2014-11-11 11:50:17Z - George, please take the lead in providing a resolution and try not to reassign the CIDs. |  |  |  | 2015-07-13 22:18 | EDITOR
6790 | Mark RISON | 204 | 3 | 11.11.2.4.2 | 122 | 25 | T | Y | 122 | 25 | 11.11.2.4.2 |  | J | Rene Struik |  | 210 | "the output plaintext replaces the ciphertext as portion of the frame that follows the FILS session element" -- hm, including the FCS? | Clarify (saying MMPDU rather than frame may help); also change "output" to "returned" to match the previous subclause | Reject. The proposed resolution does not provide a text specific enough to be adopted in order to satisfy the comment. The TG feels that the existing wording is technically correct. There is no "frame" yet which is why it says "the data that would follow the FILS session element in an unencrypted frame". Since there is no frame there is no FCS. The cited text is saying that stuff that would follow the FILS session element in an unencrypted frame is passed to the AEAD algorithm. If this stuff you're bringing up would follow the FILS session element in an unencrypted frame then it would be passed to the AEAD algorithm; if it wouldn't then it isn't. Unsecuring an incoming frame is contingent on the frame passing a check on the frame check sequence (FCS field), after which this FCS is further discarded. Similarly, securing an outgoing frame preceeds calculation of the FCS field. In either case, the FCS field is not part of the data to be authenticated and/or secured (and technically cannot be). | EDITOR | EC-Report-Cls11-Security | Approved | TGai General: 2014-11-11 11:50:17Z - George, please take the lead in providing a resolution and try not to reassign the CIDs. |  |  |  | 2015-07-13 22:18 | EDITOR
6796 | Mark RISON | 204 | 3 | 11.11.2.5 | 123 | 10 | T | Y | 123 | 10 | 11.11.2.5 |  | J | Dan Harkins |  | 153 | Only encryption is described, but what about decryption (referred to in 11.11.2.4)? | Add something in this subclause about decryption too | reject: this does not describe encryption or decryption. It specifies which AEAD cipher mode is used to protect FILS frames. | EDITOR | EC-Report-Cls11-Security | Approved |  |  |  |  | 2015-07-13 22:18 | EDITOR
6802 | Mark RISON | 204 | 3 | 11.11.2.3.1 | 117 | 55 | T | Y | 117 | 55 | 11.11.2.3.1 |  | J | Dan Harkins |  | 153 | "The Extract function" -- as far as I can tell from 117.62 this is just "HMAC-Hash" | Clarify how the "Extract function" differs from HMAC-Hash, i.e. why it needs a special name and indeed why RFC 5869 even needs to be referenced at all (at 117.38 and 2.13) | REJECTED (EDITOR: 2015-01-13 16:06:27Z) - This is a protocol definition not a text book. | EDITOR | EC-Report-Cls11-Security | Approved |  |  |  |  | 2015-07-13 22:18 | EDITOR
6804 | Mark RISON | 204 | 3 |  |  |  | G | Y |  |  |  |  | V | Lee Armstrong |  | 191 | The document does not accurately represent all the changes being proposed w.r.t. the baseline. It is therefore not possible to fully review it (cf. "unknown unknowns"), and furthermore this is likely to result in material being lost when 11ai is merged into the baseline by TGmd | Accurately represent all proposed changes | REVISED (TGai General: 2015-01-13 14:22:14Z) - The editors are asked to to continue to apply the 4-eye principle to the draft, i.e. that the 2nd editor verifies what the 1st editor as implemented and vice versa. In particular, the editors are asked to double check if changes to the baseline are correctly highlighted as pointed out by the commenter for the following instances: 83.60 para refers to FILS but nothing is underlined 90.7 refers to FILS but nothing is underlined 33.10 spurious underlining 16.11 spurious underline s9.6 incorrect change tracking 106.45 "IEEE 802.11" insertion+deletion 106.60 change from "four" to "five" not tracked 107.57 spurious hyphen 109.56 spurious underline of "Key MIC" 81.42 deletion of "Figure 10-4" not shown | EDITOR | EC-Report-Gen | Approved | TGai General: 2014-12-10 11:47:37Z - MGR -- I can't provide a complete list, almost by definition. I did jot down instances for a while, until it became clear the problem was endemic, and then I gave up. Here are the instances I did capture: 83.60 para refers to FILS but nothing is underlined 90.7 refers to FILS but nothing is underlined 33.10 spurious underlining 16.11 spurious underline s9.6 incorrect change tracking 106.45 "IEEE 802.11" insertion+deletion 106.60 change from "four" to "five" not tracked 107.57 spurious hyphen 109.56 spurious underline of "Key MIC" 81.42 deletion of "Figure 10-4" not shown ===================== The Editor would appreciate if the comment could identify a specific remidy, i.e. stating the part where of the draft where the comment claims that the draft does not reflect correctly changes to the baseline. |  |  | 3,2 | 2015-07-13 22:15 | EDITOR
6806 | Mark RISON | 204 | 3 |  |  |  | G | Y |  |  |  |  | V | Lee Armstrong |  | 191 | The document does not include all the changes w.r.t. D2.0 agreed in D2.0 comment resolution | Accurately implement all agreed changes | REVISED (TGai General: 2015-01-13 14:10:56Z) The comment does not identify a specific remedy, i.e. does not quote a specific CID, that was supposingly not correctly implemented. As part of the review process of the draft, the Editor identified the following issue to which the comment applied: CID 6500 points out that CID 4744 was not implemented. This is correct, for some reason the approved change was not implemented in D3.0 but has already been included in D3.1. CID 6164 states that the resolution to CID 4746 was not implemented, the 4746 resolution was: "Revised: P73L30 Change "scanned ESSs and are not already members of the BSSDescriptionSet." to "scanned ESSs. NOTE that the STA is not required to return a BSSDescriptionFromFDSet parameter for any BSS that produces a BSSDescriptionSet in this scan." The text in D3.0 is: "… ESSs. The STA is not required to return a SSDescriptionFromFDSet parameter for any BSS that produces a BSSDescriptionFromFDSet in this scan. Thus, the change was implemented in D3.0 however one editorial change was to delete "NOTE that" and there was an editorial error in inserting "BSSDescriptionFromFDSet" instead of "BSSDescriptionSet", I don't know for sure, but think that this was cut/pasting instead of retyping the whole term and picking the wrong one to copy. CID 6886 "According to 11-14/0565r24, CID 4693 is accepted, but no change is made." This change was not in D3.0 but has already been included in D3.1 As done before, the task group asked again for volunteer review for the correct implementation of resolutions. Specific issues that were identified and brought to the attention of the task group were forwarded to the Editor. In addition, after implementing resolutions, the task group is asked to review the work done by the Editor; in particular the submitter of resolutions are asked to make the Editor aware of any potential flaws in the implementation. The 2nd Editor has identified the following missing implementation of CIDs which the 1st Editor is asked to verify that they are changed in the draft https://mentor.ieee.org/802.11/dcn/15/11-15-0047-00-00ai-missing-editorial-changes-from-d3-1-review.xlsx In surplus, as suggested by the commenter offline, the Editor are adding additional information in the comment database to reflect which CIDs were incoporated in which version of the Draft (3.0, 3.1, and onwards). | EDITOR | EC-Report-Gen | Approved | TGai General: 2014-12-10 12:17:10Z - response from Editor -- To all, Of the 10 comments in Mark's e-mail, the only one I will address is CID 6806 which identifies changes that were approved from the previous ballot but were not included in D3.0. I have reviewed this and find the following: CID 6500 points out that CID 4744 was not implemented. This is correct, for some reason the approved change was not implemented in D3.0 but has already been included in D3.1. CID 6164 states that the resolution to CID 4746 was not implemented, the 4746 resolution was: "Revised: P73L30 Change "scanned ESSs and are not already members of the BSSDescriptionSet." to "scanned ESSs. NOTE that the STA is not required to return a BSSDescriptionFromFDSet parameter for any BSS that produces a BSSDescriptionSet in this scan." The text in D3.0 is: "… ESSs. The STA is not required to return a SSDescriptionFromFDSet parameter for any BSS that produces a BSSDescriptionFromFDSet in this scan. Thus, the change was implemented in D3.0 however one editorial change was to delete "NOTE that" and there was an editorial error in inserting "BSSDescriptionFromFDSet" instead of "BSSDescriptionSet", I don't know for sure, but think that this was cut/pasting instead of retyping the whole term and picking the wrong one to copy. CID 6886 "According to 11-14/0565r24, CID 4693 is accepted, but no change is made." This change was not in D3.0 but has already been included in D3.1 ===================== Tgai General: 2014-12-10 11:45:21Z - MGR: I can't provide a complete list, almost by definition. Some of my comments on D3.0 identify some instances, e.g. CID 6500 points out that CID 4744 was not implemented. Similarly, CID 6164 suggests CID 4746 was not implemented correctly, and CID 6886 suggests CID 4693 was not implemented. I don't know whether this is required TG practice, but TGm at least has a procedure whereby the correct implementation of each agreed change is independently (of the editor(s)) verified. Tgai should adopt such a procedure (retrospectively, so stuff missed out in D3.0 is not lost). ====== Tgai and the Editor would appreciate if the comment would specify the submission or the CID of the comment resolutions which is claimed to be overlooked. |  |  | 3,1 | 2015-07-13 22:15 | EDITOR
6814 | Mark RISON | 204 | 3 | 10.1.4.3 | 80 | 34 | T | Y | 80 | 34 | 10.1.4.3 |  | J | Jarkko Kneckt |  | 187 | There is information on active scanning for non-DMG STAs, but how about for DMG STAs? | Add information on how FILS operates in DMG STAs | REJECTED. Tje comment does not provide a detailed proposed change tha can be adopted by the task group in order to satisfy the comment. NOTE: The DMG support has been discussed in the task group and has not been described attentionally. | EDITOR | EC-Report-Cls10-MLME | Approved |  |  |  |  | 2015-07-13 22:17 | EDITOR
6815 | Mark RISON | 204 | 3 | 10.45.1 | 96 | 61 | T | Y | 96 | 61 | 10.45.1 |  | J | Xiaofei WANG |  | 181 | "FILS is only supported in non-DMG infrastructure BSS." -- it's also supported in a DMG STA, according to 10.1.4.2.1 | Change "non-DMG" to "an" | Rejected:FILS in general is not supported by DMG STAs or DMG BSS. There is no mention of FILS being supported in a DMG STA in 10.1.4.2.1. It seems that one particular aspects, MLME-SCAN-STOP may be supported by DMG STAs, but not all the other features. | EDITOR | EC-Report-Cls10-MLME | Approved |  |  |  |  | 2015-07-13 22:17 | EDITOR
6927 | Qi Wang | 204 | 3 | 8.4.2.183 | 61 | 5 | T | Y | 61 | 5 | 8.4.2.183 |  | V | George Calcev |  | 159 | The setting and the meaning of B0, B1 and B2 of FILS User Priority subfield are not specified. | Please specify how to set B0, B1 and B2 of FILS User Priority subfield and the corresponding meaning of each setting. | Revised. Add clarification text as in doc.: IEEE 802.11-14-1503-00-01ai | EDITOR | EC-Report-Unresponsive-Commenters | Approved |  |  |  | 3,1 | 2015-07-13 21:59 | EDITOR
6928 | Qi Wang | 204 | 3 | 10.45.5.1 | 103 | 1 | T | Y | 103 | 1 | 10.45.5.1 |  | V | George Calcev |  | 159 | "An AP may set the FILS User Priority B0, B1, and B2 to 1 to indicate high priority link setup without additional delays for the STAs that have frames with User Priority 4-7 in their transmission queues, STAs that have frames with User Priority 0-3 in their transmission queues, and STAs that have no frame in their transmission queues respectively and to 0 otherwise. An AP should always allow a STA that has frames with User Priority 4-7 in its transmission queue(s) to attempt fast initial link setup before STAs that have frames with User Priority 0-3 and the STAs that have no frame in their transmission queues" Does this mean that the AP should always set B0 to 1? Is there any restriction on how many bits (of B0, B1 and B2) can set to 1 simultaneously? | Please clarify the behavior and modify the spec accordingly. | Revised. Add clarification text as in doc.: IEEE 802.11-14-1503-00-01ai | EDITOR | EC-Report-Unresponsive-Commenters | Approved |  |  |  | 3,1 | 2015-07-13 21:59 | EDITOR
6929 | Qi Wang | 204 | 3 | 10.45.5.2 | 103 | 45 | T | Y | 103 | 45 | 10.45.5.2 |  | V | George Calcev |  | 159 | "When the FILS User Priority subfield is present, the FILS User Priority condition is satisfied if the non-AP STA has frames with user priority 4-7 in the transmission queue(s) and the FILS User Priority B0 is 1, or if the non-AP STA has frames with user priority 0-3 in their transmission queue(s) and the FILS User Priority B1 is 1, or if the non-AP STA has no frame in their transmission queue(s) and the FILS User Priority B2 is 1." What happens if a STA has pending frame transmissions of mixed priorities? | Please clarify the behavior when a STA has pending frame transmissions of mixed priorities, some of them having a User Priority 4-7, and some others having a User Priority 0-3. | REVISED (TGai General: 2014-11-06 04:37:13Z) - Revised. Add clarification text as in doc.: IEEE 802.11-14-1503-00-01ai | EDITOR | EC-Report-Unresponsive-Commenters | Approved |  |  |  | 3,1 | 2015-07-13 21:59 | EDITOR
6930 | Qi Wang | 204 | 3 | 9.42 | 77 | 13 | T | Y | 77 | 13 | 9,42 |  | J | Jarkko Kneckt |  | 156 | Section 9.42, Element fragmentation. This section describes a method for a mega-element (length is greater than 255 octets), but doesn't really describe how to fragment an element, which in itself has a max length of 255 octets. Please use a different term (e.g., mega-element) other than "element fragmentation" to describe the content appropriately. | Please use a suitable term to describe the content here and modify the spec accordingly. | REJECTED. Element which size is 255 will not use Fragmentation. The information payload will fit within a single element. The target of element fragmentation is to be able to fragment any element without creating a new concept of MegaElement. The introduction of Megaelement and making of the necessary element structure etc. is a lot of work and fragmentation concept avoids this work. | EDITOR | EC-Report-Unresponsive-Commenters | Approved |  |  |  |  | 2015-07-13 21:59 | EDITOR
6931 | Qi Wang | 204 | 3 | 10.1.4.1 | 79 |  | T | Y | 79 |  | 10.1.4.1 |  | J | Xiaofei Wang |  | 181 | "If dot11FILSActivated is true, the STA shall additionally scan for FILS Discovery (FD) frames, returning in the BSSDescriptionFromFDSet parameter all FILS Discovery frames of the scanned ESSs." It should be a STA's choice on whether to additionally scan for FD frames. | Replace "shall" with "may". | Rejected: It is the STA's choice to be a FILS STA or not. If a STA chooses to be a FILS STA, it shall scan for FILS Discovery (FD) frames for speedy FILS operations. | EDITOR | EC-Report-Unresponsive-Commenters | Approved |  |  |  |  | 2015-07-13 21:59 | EDITOR
7140 | Mark Hamilton | 209 | 4 | 6.3.3.2.2 | 11 | 38 | T | Y | 11.38 | 38 | 6.3.3.2.2 |  | J | Jarkko Kneckt |  | 233 | APConfigurationSequenceNumber makes no sense in an MLME-SCAN.request. This element is for Probe Responses and Beacons. | Remove this parameter from the MLME-SCAN.request, here and from the description table. Instead add it to the MLME-SCAN.confirm (probably inside the BSSDescriptionSet parameter?). Also, the Probe Request frame format (8.3.3.9) doesn't need the AP-CSN field, delete it. | REJECTED. AP-CSN is optionally included in Probe Request frames. The commenter seems to propose that the APConfigurationSequenceNumber would be deleted. The commenter fails to identify a reason why the feature should be deleted. The AP-CSN number is needed in order to control its use and to pass the information to the receiving STA. AP-CSN is present in BSSDEcriptionSet. | EDITOR | EC-Report-Unresponsive-Commenters | Approved | TGai General: 2015-02-27 08:21:50Z - Jarkko and Xiaofei should sync on the resolution for this CID. Assigned to Jarrko to have one point of contact for providing resolutions for this subcls.. |  |  |  | 2015-07-13 21:58 | EDITOR
7141 | Mark Hamilton | 209 | 4 | 6.3.3.3.2 | 13 | 35 | T | Y | 13.35 | 35 | 6.3.3.3.2 |  | V | Jarkko Kneckt |  | 233 | CAG Tuple is not described accurately. The valid range should apply to the Integers in the Sequence (if that is the correct type for this parameter). It also isn't clear what happens if the CAG Number element has multiple tuples included, is this sequence extended to be a sequence of multiple tuples of Version, Scope and PAP ID? | Clarify and align the datatypes, value range and description for CAG Tuple to be both consistent with each other, and to describe how a CAG Number element with multiple Tuples is indicated. | REVISED. The commenter is correct. The CAG Tuple is a single Tuple in CAG Number element. Change the name to:"CAG Number", change Type to"As defined in 8.4.2.172(CAG Number element)" change the Description to:" One or more CAG Tuples. Each CAG Tuple describes the CAG Version, Scope and Partial Advertisement Protocol ID. This parameter is optionally present when dot11FILSActivated is true; otherwise not present." The resolution is shown in submission 11-15-324r2. | EDITOR | EC-Report-Unresponsive-Commenters | Approved | TGai General: 2015-02-27 08:21:50Z - Jarkko and Xiaofei should sync on the resolution for this CID. Assigned to Jarrko to have one point of contact for providing resolutions for this subcls.. |  |  | 4,3 | 2015-07-13 21:58 | EDITOR
7142 | Mark Hamilton | 209 | 4 | 6.3.3.3.3 | 15 | 8 | E | N | 15.08 | 8 | 6.3.3.3.3 |  | A | Lee Armstrong |  | 254 | The word "ascertain" doesn't seem right for a .confirm primitive, which is yielding information to the service user. | Change "ascertain" to "report" | ACCEPTED (EDITOR: 2015-03-10 08:38:48Z) | EDITOR | EC-Report-Unresponsive-Commenters | Approved |  |  |  | 4,1 | 2015-07-13 21:58 | EDITOR
7143 | Mark Hamilton | 209 | 4 | 6.3.5.3.2 | 17 | 22 | T | Y | 17.22 | 22 | 6.3.5.3.2 |  | V | Jarkko Kneckt |  | 233 | "that the non-AP STA to be set to dot11AssociationResponseTimeOut" doesn't make sense. | Replace this text with "that the non-AP STA uses to set dot11AssocationResponseTimeout". In the .response, replace with "that the AP indicates to the non-AP STA as an expected Association latency." | REVISED. The added sentence clarifies the use of the field. The text should describe that the value is set according to MIB parameter. The resolution is shown in submission 11-15-324r2. | EDITOR | EC-Report-Unresponsive-Commenters | Approved | TGai General: 2015-02-27 08:22:46Z - Jarkko and Hitoshi should sync here. Assigned to Jarkko to have a single contact point for this clause. |  |  | 4,3 | 2015-07-13 21:58 | EDITOR
7144 | Mark Hamilton | 209 | 4 | 6.3.5.4 | 17 | 31 | T | Y | 17.31 | 31 | 6.3.5.4 |  | J | Jarkko Kneckt |  | 233 | MLME-AUTHENTICATE.indication changes are needed, to match the changed information supplied with the .request primitive. | Make the changes matching the .request changes to the MLME-AUTHENTICATE.indication primitive. | REJECTED. The comment is hard to read and confusing. The request is operation that the STA performs. The indication is the outcome of the operation. There is no need to have the same information in the request and in indication. Typically different information is carried in request and response messages. The comment seems to be proposing to delete AssociationResponseTimeoutInfo, but it does not say it clearly. This field is added by the AP to response and the operation is correct in the current MLME. | EDITOR | EC-Report-Unresponsive-Commenters | Approved | TGai General: 2015-02-27 08:22:46Z - Jarkko and Hitoshi should sync here. Assigned to Jarkko to have a single contact point for this clause. |  |  |  | 2015-07-13 21:58 | EDITOR
7145 | Mark Hamilton | 209 | 4 | 6.3.5.5.2 | 17 | 48 | T | Y | 17.48 | 48 | 6.3.5.5.2 |  | J | Jarkko Kneckt |  | 233 | The use of a PMKID List is not described in 11.11.2.3, and in 11.11.2.2.3, 11.11.2.2.4 and 11.5.1.3.2 it does not seem to be used in the response. Delete this parameter from this .response primitive, and therefore from the .confirm primitive. | Delete PMKID List parameter from the MLME-AUTHENTICATE.response and .confirm primitives. Also delete from Table 8-44 for message #2. | REJECT. PMKID list is used for caching PMKSAs and it is crusial for this capability. PMKID List is discussed in 11.11.2.2.3 clause. | EDITOR | EC-Report-Unresponsive-Commenters | Approved | TGai General: 2015-02-27 08:22:46Z - Jarkko and Hitoshi should sync here. Assigned to Jarkko to have a single contact point for this clause. |  |  |  | 2015-07-13 21:58 | EDITOR
7146 | Mark Hamilton | 209 | 4 | 6.3.11.2.2 | 29 | 8 | T | Y | 29.08 | 8 | 6.3.11.2.2 |  | A | Jarkko Kneckt |  | 239 | 8.4.1.31 is not the description of an element, is is a "raw" OUI (meant to be plugged into a field). So, in 6.3.11.2.2, where it says "A set of elements" and "Zero of more elements ..." that is not consistent with a Valid range that references 8.4.1.31 | Change "elements" to "OUIs" in both places in this row | ACCEPTED | EDITOR | EC-Report-Unresponsive-Commenters | Approved |  |  |  | 4,3 | 2015-07-13 21:58 | EDITOR
7147 | Mark Hamilton | 209 | 4 | 8.3.3.10 | 36 | 61 | E | N | 36.61 | 61 | 8.3.3.10 |  | A | Lee Armstrong |  | 254 | Typo in Order field | Order for DILS element should be 71 or 72. | ACCEPTED (EDITOR: 2015-03-10 08:46:11Z) | EDITOR | EC-Report-Unresponsive-Commenters | Approved |  |  |  | 4,1 | 2015-07-13 21:58 | EDITOR
7148 | Mark Hamilton | 209 | 4 | 8.4.2.171 | 49 | 10 | T | Y | 49.1 | 10 | 8.4.2.171 |  | V | Hitoshi Morioka |  | 235 | Mismatch between field name in the format and the text (Association Delay Info versus Association Timeout Info). | Change one or the other to match | Revised. Insert one octet "Element ID Extension" field just after "Length" field in Figure 8-575a. | EDITOR | EC-Report-Unresponsive-Commenters | Approved |  |  |  | 4,3 | 2015-07-13 21:58 | EDITOR
7149 | Mark Hamilton | 209 | 4 | 10.1.4.3.4 | 88 | 57 | T | Y | 88.57 | 57 | 10.1.4.3.4 |  | V | Jarkko Kneckt |  | 233 | Wording of text for a (new, second) paragraph of 10.1.4.3.4 is confusing. It appears this text is meant to continue the concept of the first (existing) paragraph, that an AP does NOT respond to a Probe Request under these criteria. That is not clear from the way these paragraphs are constructed. | Change introductory text for this new paragraph, to "Further, a FILS STA shall not respond if the Probe Request frame includes ..." | REVISED. Change the text to read: "A FILS STA shall not respond to a Probe Request frame if any of the following criteria is met for a FILS Request Parameters element contained in the Probe Request frame:" The resolution is shown in submission 11-15-324r2. | EDITOR | EC-Report-Unresponsive-Commenters | Approved |  |  |  | 4,3 | 2015-07-13 21:58 | EDITOR
7150 | Mark Hamilton | 209 | 4 | C.3 | 140 | 13 | T | Y | 140.13 | 13 | C.3 |  | V | George Calcev |  | 244 | "DILSActivated" is not used. | Delete "DILSActivated" | Revise. Delete "dot11DILSActivated," | EDITOR | EC-Report-Unresponsive-Commenters | Approved |  |  |  | 4,3 | 2015-07-13 21:58 | EDITOR
7151 | Mark Hamilton | 209 | 4 | C.3 | 141 | 25 | T | Y | 141.25 | 25 | C.3 |  | V | George Calcev |  | 262 | Why is it "DILSImplemented" and not "FILSImplemented"? Better yet, just delete "DILSImplemented". It isn't needed or used. | Delete "DILSImplemented" from the MIB (2 occurrances) | REVISED – The MIB Variable dot11DILSImplemented was not used in the main text. Corresponding text is added as follows: (1) D4.0-P109L4: Start the sentence with “If dot11DILSImplemented is true, a FILS AP ….” (2) Leave the MIB entry for dot11DILSImplemented in the draft (note to Editor: rollback the deletion) (3) In the description of the MIB Variable D4.0-P142L12, change in the description of the MIB variable “supporting fast initial link” to “supporting differentiated initial link” | EDITOR | EC-Report-Unresponsive-Commenters | Approved | TGai General: 2015-05-12 02:33:09Z - Discussed resolutions of CIDs 7151 and 7201; change of former resolution required to reflect need to use dot11DILSImplemented mib varible in draft.. |  | Attn.: Former resolution (that has been implemented already) is overwritten by motion 262. Check with Hitoshi to verify that the rollback in the MIB section is compolete. | 4,2 | 2015-07-13 21:58 | EDITOR
7384 | Mark RISON | 209 | 4 | 8.4.2.181.2 | 63 | 40 | T | Y | 63.4 | 40 | 8.4.2.181.2 |  | J | George Cherian |  | 237 | Why independently provide the device IP address and the gateway address? | If the intent is to allow isolated networks (i.e. everything, including e.g. DNS servers) on the local subnet, then there needs to be requirement that the gateway address is always provided if the network is not isolated. Or if there is a mechanism for the gateway address to be obtained later, this should be stated | Reject. The usage of this field is outside the scope of this document. | EDITOR | EC-Report-Cls08-FrameFormats | Approved |  |  |  |  | 2015-07-13 22:14 | EDITOR
7391 | Mark RISON | 209 | 4 |  |  |  | G | Y |  |  |  |  | J | George Cherian |  | 237 | It's a bit confusing to have both "shared key authentication" (WEP) and "FILS shared key authentication" | Change one or the other to a more distinct name | Reject. The name was picked after a long discussion in the group that accurately reflects what each protocol intends to do. | EDITOR | EC-Report-Gen | Approved |  |  |  |  | 2015-07-13 22:15 | EDITOR
7394 | Mark RISON | 209 | 4 | 10.45.3.1 | 105 | 55 | T | Y | 105.55 | 55 | 10.45.3.1 |  | J | Hitoshi Morioka |  | 238 | "The AP verifies that the extracted source MAC address is equal to the source MAC address of the (Re)Association frame. If these are different, the AP shall discard the FILS HLP Container element;" -- so what's the point of passing the source MAC address? | Remove the source MAC address from the FILS HLP Container element | Reject. Both "Source MAC Address" field and "Destination MAC Address" field are required for (Re)Association Response. In (Re)Association Resonse, the "Source MAC Address" field is the source MAC address of the HLP packet (eg. server) and the "Destination MAC Address" field is the MAC address of the non-AP STA or a group address. (e.g. DHCPACK uses the non-AP STA MAC address in some cases, Gratuitous ARP uses a group address, ff:ff:ff:ff:ff:ff) If the different element formats are used in (Re)Association Request and Response, it makes confusion and makes implementation complicated. | EDITOR | EC-Report-Cls10-MLME | Approved |  |  |  |  | 2015-07-13 22:17 | EDITOR
7396 | Mark RISON | 209 | 4 | 10.45.3.1 | 106 | 36 | T | Y | 106.36 | 36 | 10.45.3.1 |  | J | Hitoshi Morioka |  | 238 | "The non-AP STA shall verify that the extracted destination MAC address is equal to the MAC address of the non-AP STA or group addresses. If the destination MAC address is not for the non-AP STA, the non-AP STA shall discard the FILS HLP Container element." -- so what's the point of passing the destination MAC address? | Remove the destination MAC address from the FILS HLP Container element | Reject. Both "Source MAC Address" field and "Destination MAC Address" field are required for (Re)Association Response. In (Re)Association Resonse, the "Source MAC Address" field is the source MAC address of the HLP packet (eg. server) and the "Destination MAC Address" field is the MAC address of the non-AP STA or a group address. (e.g. DHCPACK uses the non-AP STA MAC address in some cases, Gratuitous ARP uses a group address, ff:ff:ff:ff:ff:ff) | EDITOR | EC-Report-Cls10-MLME | Approved |  |  |  |  | 2015-07-13 22:17 | EDITOR
7412 | Mark RISON | 209 | 4 | 11.6.2 | 118 | 54 | T | Y | 118.54 | 54 | 11.6.2 |  | J | Dan Harkins |  | 227 | "transmitter's AEAD counter" -- this is a bit ambiguous, since there are two AEAD counters | Change to "AEAD counter for the transmitting STA" | Reject: the transmitting STA is, by definition, the transmitter. And the AEAD counter for the transmitter is, by definition, the transmitter's AEAD counter. The proposed change trivially restates the statement. | EDITOR | EC-Report-Cls11-Security | Approved |  |  |  |  | 2015-07-13 22:18 | EDITOR
7418 | Mark RISON | 209 | 4 | 11.11.2.5.1 | 129 | 44 | T | Y | 129.44 | 44 | 11.11.2.5.1 |  | J | Rob Sun |  | 242 | "The plaintext passed to the AEAD encryption algorithm is the data that would follow the FILS Session element in an unencrypted frame." -- only FILS elements should be AEADed, not any other elements after it | Change the cited sentence to "The plaintext passed to the AEAD encryption algorithm is the FILS Public Key, FILS Key Confirmation, FILS HLP Container and FILS IP Address Assignment element(s), where present in the frame to be encrypted." | Rejected There is no reason to restrict the encrypted elements to only be FILS elements. | EDITOR | EC-Report-Cls11-Security | Approved |  |  |  |  | 2015-07-13 22:18 | EDITOR
7419 | Mark RISON | 209 | 4 | 11.11.2.5.2 | 131 | 38 | T | Y | 131.38 | 38 | 11.11.2.5.2 |  | J | Rob Sun |  | 242 | "The plaintext passed to the AEAD encryption algorithm is the data that would follow the FILS Session element in an unencrypted frame." -- only FILS elements should be AEADed, not any other elements after it | Change the cited sentence to "The plaintext passed to the AEAD encryption algorithm is the FILS Public Key, FILS Key Confirmation, FILS HLP Container, FILS IP Address Assignment and Key Delivery element(s), where present in the frame to be encrypted." | Rejected There is no reason to restrict the encrypted elements to only be FILS elements. | EDITOR | EC-Report-Cls11-Security | Approved |  |  |  |  | 2015-07-13 22:18 | EDITOR
7436 | Mark RISON | 209 | 4 | 11.11.2 |  |  | T | Y |  |  | 11.11.2 |  | J | Rob Sun |  | 242 | Where is the AEAD decryption operation defined? 11.11.2.6 only refers to encryption | Define the AEAD decryption operation somewhere | Reject The AEAD encryption/decryption mode is defined in 11.11.2.6 and the algorithms (AES-GCM128/256) are strictly based on security NSA Suite B. It's not necessarily to re-define a published algorithm | EDITOR | EC-Report-Cls11-Security | Approved |  |  |  |  | 2015-07-13 22:18 | EDITOR
7437 | Mark RISON | 209 | 4 | 11.11.2 |  |  | T | Y |  |  | 11.11.2 |  | J | Rob Sun |  | 242 | Where is the AEAD encryption algorithm defined? 11.11.2.6 only refers to encryption in a tangential way | Define the AEAD encryption algorithm somewhere | Reject The AEAD encryption/decryption mode is defined in 11.11.2.6 and the algorithms (AES-GCM128/256) are strictly based on NSA Suite B. It's not necessarily to re-define a published algorithm | EDITOR | EC-Report-Cls11-Security | Approved |  |  |  |  | 2015-07-13 22:18 | EDITOR
7440 | Mark RISON | 209 | 4 |  |  |  | G | Y |  |  |  |  | J | Marc Emmelmann |  | 232 | There is no reason DMG STAs shouldn't be able to use FILS, except maybe for some of the scanning optimisations, which are not appropriate to a directional context | Allow most of FILS to be used with DMG | Reject The suggested change has been raised in previous ballots and has been discussed and rejected by the task group with the following reason: Support of FILS for DMG STAs may require the separation of FILS discovery and authentication functionality. The risk of introducing errors and the lack of support for validating corresponding proposals are contributing factors to the decision. | EDITOR | EC-Report-Gen | Approved | TGai General: 2015-03-04 09:57:58Z discussed in telco the following items: Needs discussion during telco or face to face. Suggested resolution: Reject The suggested change has been raised in previous ballots and has been discussed and rejected by the task group as the task group does not support the proposed change. Support of FILS for DMG STAs may require the separation of FILS discovery and authentication functionality. The risk of introducing errors and the lack of support for validating the proposal are contributing factors to the decision. ==> agreed to revisit in face-to-face meeting |  |  |  | 2015-07-13 22:15 | EDITOR
7450 | Mark RISON | 209 | 4 | 10.3 |  |  | T | Y |  |  | 10.3 |  | J | Rob Sun |  | 242 | There is no difference between State 5 and State 2, as described in the document. Per page 93, they are both for "authenticated but not associated". Per Figure 10-5, they are both for "authenticated but not associated" and "Class 1 and 2 frames". Per the start of 10.3.3, they are when only class 1 and 2 frames are allowed. Per 10.3.4.1 they are for when you started in State 1 or 2. There are no other differences | Expunge the (four) remaining traces of State 5. Also delete the para at 93.7 | Reject. The FILS state machine was approved based on the merits of features and functions for Tgai . The majority of the group was in favor of including the State 5 of the new state machine in the amendment . This position was confirm by a series of motions | EDITOR | EC-Report-Cls10-MLME | Approved |  |  |  |  | 2015-07-13 22:17 | EDITOR
7458 | Mark RISON | 209 | 4 | 4 |  |  | G | Y |  |  | 4 |  | J | Dan Harkins |  | 227 | If FILS is about initial link setup, then why does there need to be any discussion of SA caching? | Put an justification somewhere in Clause 4 for why SA caching is relevant to initial link setup | Reject: whatever "FILS is about", it is not exclusively about it. | EDITOR | EC-Report-Cls08-FrameFormats | Approved |  |  |  |  | 2015-07-13 22:14 | EDITOR
7477 | Mark RISON | 209 | 4 | 10.45.1 | 102 | 51 | T | Y | 102.51 | 51 | 10.45.1 |  | J | Xiaofei Wang |  | 245 | "FILS is only supported in non-DMG infrastructure BSS" -- so is FILS supported in TVWS and S1G BSSes? | Clarify | Rejected: the current baseline RevMC draft 4.0 includes TVWS, but not S1G, therefore the expression "non-DMG infrastructure BSS" includes TVWS BSS, but does not include S1G BSS. It is clear and needs no further clarifications. | EDITOR | EC-Report-Cls10-MLME | Approved |  |  |  |  | 2015-07-13 22:17 | EDITOR
8026 | Mark Hamilton | 213 | 5 | 6.3.5.5 | 21 | 32 | T | Y | 21.32 | 32 | 6.3.5.5 |  | V | Xiaofei Wang |  | 280 | CID 7144 (on the last ballot) was apparently too confusing. The intent of the comment was: The MLME-AUTHENTICATE service needs to have changes to the .indication primitive. There are new parameters in the MLME-AUTHENTICATE.request (and carried in the Authenticate frames): FILSWrappedData and PMKIDList. So, the MLME-AUTHENTICATE.indication primitive needs to be modified by 11ai to add these parameters in the indication to the AP's SME, to complete the transfer of the information to the AP, at Authentication request. | Add a clause that modifies the MLME-AUTHENTICATE.indication primitive, to add the FLISWrappedData and PMKIDListt parameters. | REVISED (TGai General: 2015-07-12 19:32:23Z) Make the changes as shown in 11-15/0783r0 | EDITOR | EC-Report-Unresponsive-Commenters | Approved | TGai General: 2015-07-06 08:18:49Z - Got submission from commenter: suggested resolution is: REVISED Make the changes as shown in 11-15/0783r0 Tgai General: 2015-06-30 09:17:46Z - discussion needs submission if accepted Straw Poll: Option-1: make changes as suggested. Need submission Option-2: reject comment Straw Poll: O1 -- xxxxxx O2 -- Abs. -- x Action item for Xiaofei: contact commenter and jointly provide a submission that clearly identifies the required text changes |  |  | 6 | 2015-07-14 00:48 | EDITOR

## Title
IEEE P802.11 Wireless LANs
Submission
Designator: | doc.: IEEE 802.11-15/0925r00
Venue Date: | July 2015
First Author: | Marc Emmelmann
Subject: | Comments from all WG Letter Ballots on the TGai Drafts
Full Date: | 2015-07-14
Author(s): | Marc Emmelmann
| Company: | self
Address
Phone:
Fax:
| email: | emmelmann@ieee.org
Abstract:
Export of all comments received during all WG Ballots on the TGai Drafts.
Export as part of the Report to the EC to get conditional approval for Sponsor Ballot

## Revision History
Revision | Date | Description
0 | 2015-07-14 | Export of all comments from all WG LBs in one tab; and export of all unsatisfied comments in a 2nd tab; Export as part of the report to the EC to get conditional approval for Sponsor Ballot