## Title
IEEE P802.11 Wireless LANs
Submission
Designator: | doc.: IEEE 802.11-15-1293r1
Venue Date: | November 2015
First Author: | Xiaofei Wang
Subject: | Proposed Comment Resolutions
Full Date: | 2015-12-01
Author(s): | Xiaofei Wang, Joseph Levy
| Company: | InterDigital
Address
Phone:
Fax:
| email: | Xiaofei.wang@intergital.com
Abstract:
Proposed comment resolutions for D6.0

## Xiaofei Wang
CID | Commenter | LB | Draft | Clause Number(C) | Page(C) | Line(C) | Type of Comment | Part of No Vote | Page | Line | Clause | Duplicate of CID | Resn Status | Assignee | Submission | Motion Number | Comment | Proposed Change | Resolution | Owning Ad-hoc | Comment Group | Ad-hoc Status | Ad-hoc Notes | Edit Status | Edit Notes | Edited in Draft | Last Updated | Last Updated By
10133 | Malinen, Jouni | 1000 | 6 | 8.6.8.36 | 91 | 23 | T | No | 91 | 23 | 8.6.8.36 |  |  | Xiaofei Wang |  |  | The PHY Index subfield values defined for the FILS Discovery frame do not seem to list all possible PHY types. Should all such values be added now (and in all upcoming PHY amendments for that matter) here or would be more convenient to add an "Other" or "Unspecified" value? | In Table 8-309d, add a new row with columns values "4", "Unspecified", "Unspecified" and update the reserved row to use values 5-7. | Rejected: It is my understanding that all PHY types that the group considered necessary to support FILS are already included in the Table. It would be more prudent for future groups to add future PHY types that the appropriate group considers to need to support FILS when new PHY types are added to the specifications. The use of "unspecified" may be more useful if there is no more space to add new PHY types. | TGai General |  | submission required |  |  |  |  | 2015-09-30 08:39 | TGai General
10172 | Malinen, Jouni | 1000 | 6 | 10.47.2.2 | 120 | 13 | E | Yes | 120 | 13 | 10.47.2.2 |  |  | Xiaofei Wang |  |  | Incorrect references. I'd assume this 10.45.* references were supposed to be 10.47.*. However, those clauses do not seem completely correct here, so the proposed change in this comment may not be the best way of solving this. In any case, the current clause numbers here are incorrect (they do not exist in P802.11ai or the base standard). | On page 120 lines 13-14, replace "as defined in 10.45.3, 10.45.4 and 10.45.5" with "as defined in 10.47.3, 10.47.4 and 10.47.5" | Accepted | TGai General |  | submission required |  |  |  |  | 2015-09-30 08:39 | TGai General
10165 | Wang, Xiaofei | 1000 | 6 | 10.47.2.2 | 120 | 120 | T | No | 120 | 120 | 10.47.2.2 |  |  | Xiaofei Wang |  |  | If the AP-CSN values are not equal, the FILS non-AP STA does not have the current system configuration information that the STA needs in order to associate with an AP. A Probe Request including AP-CSN element should be sent to the AP in order to obtain the updated system configuration information to conduct FILS or normal operations. This step is missing. | Insert a step at line 10 "If the AP-CSN values are not equal, a FILS non-AP STA may send a Probe Request frame including an AP-CSN element, with the value of the AP-CSN associated with the BSSID in the BSS Configuration Parameter set in the non-AP STA. When sending a Probe Request frame including an AP-CSN element, the FILS non-AP STA shall set the Address 1 and Address 3 fields in the Probe Request frame to the BSSID of the AP, of which the AP-CSN is being sent." | Accepted | TGai General |  | submission required |  |  |  |  | 2015-09-30 08:39 | TGai General
10164 | Wang, Xiaofei | 1000 | 6 | 10.47.2.2 | 119 | 60 | T | No | 119 | 60 | 10.47.2.2 |  |  | Xiaofei Wang |  |  | "MLME-SCAN request" should be "MLME-SCAN.request" | Change "MLME-SCAN request" into "MLME-SCAN.request" | Accepted | TGai General |  | submission required |  |  |  |  | 2015-09-30 08:39 | TGai General
10163 | Wang, Xiaofei | 1000 | 6 | 10.47.2.1 | 119 | 26 | T | No | 119 | 26 | 10.47.2.1 |  |  | Xiaofei Wang |  |  | It needs to be clarified whether any two transmitted FILS Discovery frames should be separated by the minimum interval, or any two transmitted FILS Discovery frames by the same AP should be separated by the minimum interval. FILS Discovery frames transmitted by different APs should not be subjected to this restriction. | Change the sentence "The transmission interval between any two transmitted FILS Discovery frames shall be no less than the interval indicated in dot11FILSFDframeBeaconMinimumInterval." into "The transmission interval between subsequent FILS Discovery frames by an AP in a beacon interval shall be no less than the interval indicated in dot11FILSFDframeBeaconMinimumInterval." | Accepted | TGai General |  | submission required |  |  |  |  | 2015-09-30 08:39 | TGai General
10262 | Adachi, Tomoko | 1000 | 6 | 8.6.8.36 | 87 | 41 | T | Yes | 87 | 41 | 8.6.8.36 |  |  | Xiaofei Wang |  |  | There is a blank box after FD Capability subfield in Figure 8-666a. As there is no description later, this should be really null. | Delete the blank box from Figure 8-666a. | Accepted | TGai General |  | submission required |  |  |  |  | 2015-09-30 08:39 | TGai General
10159 | Wang, Xiaofei | 1000 | 6 | 8.6.8.36 | 88 | 41 | T | No | 88 | 41 | 8.6.8.36 |  |  | Xiaofei Wang |  |  | The sentence "The Capability Presence Indicator subfield of 1 indicates that the FILS discovery (FD) Capability subfield is present in the FILS Discovery frame." is unclear. | Change the sentence "The Capability Presence Indicator subfield of 1 indicates that the FILS discovery (FD) Capability subfield is present in the FILS Discovery frame." into "When the Capability Presence Indicator subfield has a value of 1, it indicates that the FILS discovery (FD) Capability subfield is present in the FILS Discovery frame." | Accepted | TGai General |  | submission required |  |  |  |  | 2015-09-30 08:39 | TGai General
10264 | Adachi, Tomoko | 1000 | 6 | 8.6.8.36 | 89 | 20 | E | Yes | 89 | 20 | 8.6.8.36 |  |  | Xiaofei Wang |  |  | The explanation of the SSID/Short SSID subfield should come after the one of the Timestamp subfield. | Move the related paragraph as in comment. Change the "The time stamp field" in the current line 27 to "The Timestamp subfield". | Accepted | TGai General |  | submission required |  |  |  |  | 2015-09-30 08:39 | TGai General
10132 | Malinen, Jouni | 1000 | 6 | 8.6.8.36 | 90 | 25 | T | No | 90 | 25 | 8.6.8.36 |  |  | Xiaofei Wang |  |  | The BSS Operating Channel Width values defined for the FILS Discovery frame do not seem to list all possible operating channel widths (e.g., 5 and 10 MHz). Should all such values be added now (and in all upcoming PHY amendments for that matter) here or would be more convenient to add an "Other" or "Unspecified" value? | In Table 8-309b, add a new row with columns values "4", "Unspecified", "Unspecified" and update the reserved row to use values 5-7. | Rejected: It is my understanding that 5 and 10 MHz channels are not used for association with an AP and therefore are not applicable for FILS Discovery frame; also it is my understanding that all BSS Operating Channel Width that the group considers to support FILS are already included in the table. It would be more prudent to consider including any future operation channel width in the table when they become specified. | TGai General |  | submission required |  |  |  |  | 2015-09-30 08:39 | TGai General
10131 | Malinen, Jouni | 1000 | 6 | 8.6.8.36 | 89 | 31 | T | Yes | 89 | 31 | 8.6.8.36 |  |  | Xiaofei Wang |  |  | Mismatch in the size of the Length field in FILS Discovery Information field. The text here talks about one octet field while Figure 8-666a shows this as a two octet field. | On page 89 line 31, replace "The Length field is 1 octet in length" with "The Length subfield is 2 octets in length". | Revised: the Length field should be 1 byte in length. The octets value for the Length field in Figure 8-666a should be changed from "0 or 2" into "0 or 1". | TGai General |  | submission required |  |  |  |  | 2015-09-30 08:39 | TGai General
10130 | Malinen, Jouni | 1000 | 6 | 8.6.8.36 | 89 | 27 | E | Yes | 89 | 27 | 8.6.8.36 |  |  | Xiaofei Wang |  |  | Incorrect field name in the text describing Figure 8-666a. | On page 89 line 27, replace "The time stamp field" with "The Timestamp subfield". | Accepted | TGai General |  | submission required |  |  |  |  | 2015-09-30 08:39 | TGai General
10129 | Malinen, Jouni | 1000 | 6 | 8.6.8.36 | 89 | 6 | E | Yes | 89 | 6 | 8.6.8.36 |  |  | Xiaofei Wang |  |  | Incorrect field name in the text describing Figure 8-666a. | On page 89 line 6, replace "the RSN Information subfield" with "the FD RSN Information subfield". | Accepted | TGai General |  | submission required |  |  |  |  | 2015-09-30 08:39 | TGai General
10125 | Malinen, Jouni | 1000 | 6 | 8.6.8.36 | 87 | 55 | T | Yes | 87 | 55 | 8.6.8.36 |  |  | Xiaofei Wang |  |  | The presence of both the Operating Class and Primary Channel fields is indicated with a single bit. It would be more convenient if these optional fields were next to each other. | In Figure 8-666a (second row of fields), move the Primary Channel field left by two positions so that it is immediately right of the Operating Class field. | Accepted | TGai General |  | submission required |  |  |  |  | 2015-09-30 08:39 | TGai General
10056 | Malinen, Jouni | 1000 | 6 | 8.6.8.36 | 88 | 37 | T | Yes | 88 | 37 | 8.6.8.36 |  |  | Xiaofei Wang |  |  | The length of the Short SSID is a known quantity, so there is no need to indicate the "SSID Length" if Short SSID indicator bit is set. | Replace "When the Short SSID Indicator subfield is equal to 1, the SSID Length subfield is equal to 3 (the length of the Short SSID in octets minus 1)" with "When the Short SSID Indicator subfied is equal to 1, the SSID Length subfied is reserved". | Rejected: since the length field is present, it is better to be consistent and indicate the length of the short SSID in the same way as for the length of SSID. | TGai General |  | submission required |  |  |  |  | 2015-09-30 08:39 | TGai General
10162 | Wang, Xiaofei | 1000 | 6 | 10.47.2.1. | 119 | 14 | T | No | 119 | 14 | 10.47.2.1. |  |  | Xiaofei Wang |  |  | There is an extra "5" at the end of the paragraph | remove "5" | Accepted | TGai General |  | submission required |  |  |  |  | 2015-09-30 08:39 | TGai General
10540 | EMMELMANN, MARC | 1000 | 6 | 10.47.3.1 | 120 | 53 | T | Yes | 120 | 53 | 10.47.3.1 |  |  | Xiaofei Wang |  |  | "The other is" -- what "other", might be disambiguous. | change to: "the other mechanisms is" | Revised: change "The other is" into "The other mechanism is" | TGai General |  | submission required |  |  |  |  | 2015-09-30 08:39 | TGai General
10533 | EMMELMANN, MARC | 1000 | 6 | 10.47.2.1 | 119 | 24 | T | Yes | 119 | 24 | 10.47.2.1 |  |  | Xiaofei Wang |  |  | "Beacon frame instances" -- what are Beacon frame _instances_ ? | change to "Beacon frames" | Accepted | TGai General |  | submission required |  |  |  |  | 2015-09-30 08:39 | TGai General
10686 | RISON, Mark | 1000 | 6 | 10.47.2.1 | 119 | 6 | T | Yes | 119 | 6 | 10.47.2.1 |  |  | Xiaofei Wang |  |  | "If the AP transmits the FILS Discovery frame in the 2.4 GHz or 5 GHz band, the FILS Discovery frame shall be transmitted at a data rate of 6 Mbps or higher, and shall not be transmitted using any DSSS/CCK (Clause 17) data rate." -- 6 Mbps is the lowest possible non-DSSS/CCK rate, so this is strangely verbose | Change to "If the AP transmits the FILS Discovery frame in the 2.4 GHz band, the FILS Discovery frame shall not be transmitted in a DSSS or HR/DSSS PPDU." | Revised: change "If the AP transmits the FILS Discovery frame in the 2.4 GHz or 5 GHz band, the FILS Discovery frame shall be transmitted at a data rate of 6 Mbps or higher, and shall not be transmitted using any DSSS/CCK (Clause 17) data rate." into "The FILS Discovery frame shall not be transmitted in a DSSS or HR/DSSS PPDU." | TGai General |  | submission required |  |  |  |  | 2015-09-30 08:39 | TGai General
10473 | EMMELMANN, MARC | 1000 | 6 | 8.4.2.182 | 79 | 62 | T | Yes | 79 | 62 | 8.4.2.182 |  |  | Xiaofei Wang |  |  | "The Differentiated FILS Time field is an unsigned integer" -- the field is not an unsigned integer. It contains an unsigned integer. | Delete the word "field" | Revised: Change "The Differentiated FILS Time field is an unsigned integer" into " The Differentiated FILS Time field contains an unsigned integer" | TGai General |  | submission required |  |  |  |  | 2015-09-30 08:39 | TGai General