## Title
IEEE P802.11 Wireless LANs
Submission
Designator: | doc.: IEEE 802.11-15/1503r0
Venue Date: | December 2015
First Author: | Donald Eastlake 3rd (Huawei Technologies
Subject: | Some Clause 5.1 MAC Comment Resolutions
Full Date: | 2015-12-07
Author(s): | Donald Eastlake, 3rd
Huawei Technologies
155 Beaver Street, Milford, MA01757
| Phone: | +1-508-333-2270
| email: | d3e3e3@gmail.com
Abstract:
Proposed resolutions of some Clause 5.1 MAC Comments that were assigned to Donald Eastlake.

## Sheet1
CID | Page.Line | Clause | Comment | Suggested Resolution | Resolution
6076 | 127.11 | 5.1.1.1 | With the introduction of EPD support (in some situations), 802.11 now can support a variety of LLC sublayer protocols/entities, not just LLC. Saying that the 802.11 MAC's purpose is to deliver MSDUs between two LLC entities is too limiting. The term "LLC sublayer entities" is more generic (and aligns with 802-2014). | Change "LLC entities" to "LLC sublayer entities", "LLC entity" to "LLC sublayer entity" and "LLC PDUs" to "LLC sublayer PDUs" and "LLC" (as a noun) with "LLC sublayer", throughout 5.1 (6 occurances in total). NOTE: Figures 5-1 and 5-2 should have a similar change, and are covered by another comment. | Accept
6078 | 127.57 | 5.1.1.3 | This subclause is not really unique to APs. The same rules apply to non-AP STAs (and non-infrastructure scenarios), too, per the last paragraph of 5.1.1.4. | Replace the last paragraph of 5.1.1.4 with the text contents of 5.1.1.3 (deleting the 5.1.1.3 header), and changing "at the AP" to "at a STA", and "the AP" with "the STA". NOTE: the last paragraph/sentence of 5.1.1.3 should be moved also, to stay with the rest of the moved text. | Accept
6080 | 129.01 | 5.1.1.5 | How can an MSDU |  | Reject - does not provide a suggested remedy.
6082 | 129.01 | 5.1.1.5 | This subclause is about frames passed across the MAC SAP. An MSDU at the MAC SAP can't possibly have a DA of the GCR concealment address. Further, the handling of the "local MAC SAP" at APs is a subtle concept, best left to 5.1.5.3 (which could be clarified/expanded - the subject of another comment), and 4.5.2.1. Don't try to cover the handling of group addressed MSDUs in the subclause that talks about the service class parameter, it's just out of place here. | Delete the paragraph. Also delete the NOTE at the end of the subclause. | Accept
6083 | 128.33 | 5.1.1.4 | "The integer values of the priority parameter (i.e., TID) are supported only at QoS STAs that are either associated in an infrastructure QoS BSS or members of a QoS IBSS." So, these can't be used in MBSS or PBSS? | Change "associated in an infrastructure QoS BSS" to "associated in a QoS BSS" | Accept
6085 | 129.58 | 5.1.2 | I'm not sure the information CCMP, GCMP and BIP need is from "nonlayer-2 management or system entities". It definitely from non-MAC sublayer entities, but remember the SME and 802.1X are both still layer-2, for example. | Change "nonlayer-2" to "non MAC sublayer" | Accept
6086 | 130.33 | 5.1.3 | The first sentence of this paragraph is true, but irrelevant here and already stated in 5.1.1.5. The purpose of the sentence seems to be to introduce the service class concept, to cover bullet (c) below. But, bullet (c) is just incorrect, because all group addressed frames are delivered NoAck regardless of the service class specified (as described in 5.1.1.5). | Delete the first sentence of the paragraph ("In QoA STAs operating in a BSS, there are two service classes, ..."). Delete bullet (c) in the list at the end of this paragraph. | Accept
6087 | 130.53 | 5.1.3 | What does this sentence mean (in this context), "In order for the MAC to operate properly, the DS needs to meet the requirements of ISO/IEC 15802-1:1995."? Presumably, this is a reference to MSDU reordering rules in 15802-1, since the sentence is in this subclause. Note that 15802-1 has weak restrictions on reordering of MSDUs, saying "In general, the MAC Service provider may perform any or all of the following actions: ... change the order of the [MSDUs]." but also saying a MAC Service provider exhibits "a negligible rate of ... reordering of [MSDUs] for a given priority". | Replace this sentene with, "In order for the MAC to operate properly, the DS needs to meet the MSDU ("object") reordering requirements of IEEE Std 802.1AC-2012." | Accept
So, first, 15802-1:1995 is an odd, and old reference. How about referencing 802.1AC-2012 instead (which has identical language to that quoted above, by the way)?
Secondly, this sentence needs to be clarified that this reordering "requirement" (weak as it is) is what is being refernced here. Surely, the DS does NOT (and cannot) meet all the requirements of 15802-1 (or 802.1AC), since it isn't a MAC Service.