## Comments
CID | Commenter | LB | Draft | Clause Number(C) | Page(C) | Line(C) | Type of Comment | Part of No Vote | Page | Line | Clause | Duplicate of CID | Resn Status | Assignee | Submission | Motion Number | Comment | Proposed Change | Resolution | Owning Ad-hoc | Comment Group | Ad-hoc Status | Ad-hoc Notes | Edit Status | Edit Notes | Edited in Draft | Last Updated | Last Updated By
8147 | Stephens, Adrian | 1000 | 5 |  | 547 | 9 | G | Yes | 547 | 9 |  |  | J | Alfred Asterjadhi | 11-16/0082r0 |  | The PICS reflects the normative specification in the body of the standard. Each PICS entry should be capable of being associated with normative requirements. Some of these entries have no reference. | Either provide a reference at line 9, or delete S1GM23.2.1. Review all PICS entries with no reference and make similar changes. | REJECTED (EDITOR: 2016-01-21 17:30:20Z) The references for S1GM23.2 and its dependent instances (including S1GM23.2.1) is already provided (in this case it is sublause 9.48 (Page slicing). | EDITOR | [6 empty] | 2016-01-21 17:30 | EDITOR
8145 | Stephens, Adrian | 1000 | 5 |  | 537 | 6 | G | Yes | 537 | 6 |  |  | V | Alfred Asterjadhi | 11-16/0082r0 |  | "(CF16 AND NOT CF32):M CF33 AND ((NOT AD12) AND (NOT AD14)): M CF33 AND ((NOT AD13) AND (NOT AD15)): M RL2 AND ((NOT AD12) AND (NOT AD14)): M RL2 AND ((NOT AD13) AND (NOT AD15)): M CF33 AND (AD12 OR (AD14): O CF33 AND (AD13 OR AD15): O RL2 AND (AD12 OR AD14): O RL2 AND (AD13 OR AD15): O" -- you have got to be joking. This is not readable by any normal human. | Find a way to represent the constraints that is readable, such as by defining intermediate terms and using those. Or consider splitting HTM4.2 into sub items that represent each logical term in the Status column. | REVISED (EDITOR: 2016-01-21 17:29:59Z) The readability is constrained due to the absence of paragraph breaks. Proposed resolution adds the paragraph breaks to improve readability. TGah editor to make the changes shown in 11-15/0082r0 under all headings that include CID 8145. | EDITOR | [6 empty] | 2016-01-21 17:30 | EDITOR
8192 | Stephens, Adrian | 1000 | 5 |  | 374 | 35 | G | Yes | 374 | 35 |  |  | V | Alfred Asterjadhi | 11-16/0082r0 |  | "dot11S1GActivityActivated" -- what does this name tell me? not a lot. | Relate to the name of the mechanism. | REVISED (EDITOR: 2016-01-21 17:29:38Z) Proposed resolution is the same as CID 8475, which proposes to replace it with “dot11S1GELOperationActivated” Replace “dot11S1GActivityActivated” with “dot11S1GELOperationActivated” throughout the draft. | EDITOR | [6 empty] | 2016-01-21 17:30 | EDITOR
8284 | Fischer, Matthew | 1000 | 5 | 10.2.2.2 | 353 | 7 | T | Yes | 353 | 7 | 10.2.2.2 |  | V | Alfred Asterjadhi | 11-16/0082r0 |  | This sentence needs to be rewritten to make sense: The S1G AP may recommend a value of listen interval different from that in Association Request frame based on its buffer management consideration in Association Response frame | Not certain what it should say. | REVISED (EDITOR: 2016-01-21 17:29:21Z) The ambiguity is partly due to the fact that the normative text for this behavior is located in two different subclauses. Proposed resolution is to provide the normative text in one location and provide more details for the setting of the listen interval in association response frames. TGah editor to make the changes shown in 11-15/0082r0 under all headings that include CID 8284. | EDITOR | [6 empty] | 2016-01-21 17:29 | EDITOR
8285 | Fischer, Matthew | 1000 | 5 | 10.2.2.2 | 353 | 13 | T | Yes | 353 | 13 | 10.2.2.2 |  | V | Alfred Asterjadhi | 11-16/0082r0 |  | I think that there are some nouns missing, like maybe "MIB variable" - The S1G AP may recommend a value of listen interval different from that in Association Request frame based on its buffer management consideration in Association Response frame | Add nouns | REVISED (EDITOR: 2016-01-21 17:29:04Z) The sentence has been modified to account for comment resolution for CID 8284. The proposed text also accounts for adding any missing nouns to the sentence. TGah editor to make the changes shown in 11-15/0082r0 under all headings that include CID 8285. | EDITOR | [6 empty] | 2016-01-21 17:29 | EDITOR
8429 | Hunter, David | 1000 | 5 | 10.2.2.2 | 352 | 12 | T | Yes | 352 | 12 | 10.2.2.2 |  | V | Alfred Asterjadhi | 11-16/0082r0 |  | "without being required": what does this mean in an implementation? Is some other entity responsible for this requiring proccess that is applied to the STA? |  | REVISED (EDITOR: 2016-01-21 17:28:49Z) No proposed changes have been provided by the commenter. In order to solve the ambiguity, the proposed resolution is to replace “without being required” with doesnot need to listen”. In addition, since the content of this Table is not inline with that of Table 10.2 of REVmc the proposed resolution is to make the table consistent with the baseline. TGah editor to make the changes shown in 11-15/0082r0 under all headings that include CID 8429. | EDITOR | [6 empty] | 2016-01-21 17:29 | EDITOR
8169 | Stephens, Adrian | 1000 | 5 |  | 276 | 44 | G | Yes | 276 | 44 |  |  | V | Alfred Asterjadhi | 11-16/0082r0 |  | "A non-S1G STA shall not transmit an NDP CF-End frame" -- this immediately begs the question of where are all the "don't do something you can't do anyway" rules for all the other NDP frame types for a non-S1G STA. | Add all the missing "don't do something you can't do anyway" statements (e.g., at least one per NDP frame type). Then delete them all, including the cited instance. | REVISED (EDITOR: 2016-01-21 17:28:32Z) Agree in principle with the comment. The issue is that there is no clear instruction for the comment resolution committee on how to deal with such type of comments (often conflicting). As such the assignees attempt to satisfy them (e.g., a comment that asks to add “shall not” statements is satisfied during a ballot, but only to receive another comment that asks to remove such statements. The BRC should ask advice to the WG chair and members on how to deal with these cases. TGah editor: Remove the cited sentence. | EDITOR | [6 empty] | 2016-01-21 17:29 | EDITOR
8449 | Wang, Xiaofei | 1000 | 5 | 9.7.6.5.3 | 260 | 6 | T | Yes | 260 | 6 | 9.7.6.5.3 |  | A | Alfred Asterjadhi | 11-16/0082r0 |  | the phrase "MCS difference" is used here, while in other places "MCSDifference" is used in similar sentences. The usage should be consistent and it would be more clear if "MCSDifference" or "MCS Difference" is used since then it would be clear that it is a name for a variable. | Change "MCS difference" into "MCSDifference" | ACCEPTED (EDITOR: 2016-01-21 17:28:14Z) | EDITOR | [6 empty] | 2016-01-21 17:28 | EDITOR
8448 | Wang, Xiaofei | 1000 | 5 | 9.7.6.5.2 | 257 | 44 | T | Yes | 257 | 44 | 9.7.6.5.2 |  | V | Alfred Asterjadhi | 11-16/0082r0 |  | Non-S1G STAs should not be mandated to send S1G PPDUs even if it is not performing asymmetric Block Ack | Change "When the STA is not performing asymmetric Block Ack" into "When an S1G STA is not performing asymmetric Block Ack" | REVISED (EDITOR: 2016-01-21 17:27:58Z) Agree in principle with the commenter. Proposed resolution clarifies as suggested. In addition the proposed resolution contains some changes that remove certain redundancies and contain editorial changes to the paragraph. TGah editor to make the changes shown in 11-15/0082r0 under all headings that include CID 8448. | EDITOR | [6 empty] | 2016-01-21 17:28 | EDITOR
8325 | Wang, Xiaofei | 1000 | 5 | 9.2.4.2 | 235 | 24 | T | Yes | 235 | 24 | 9.2.4.2 |  | V | Alfred Asterjadhi | 11-16/0082r0 |  | It is unclear how the setting should be done if "the AP indicates that it supports for sensor STA" and if "the AP indicates that it supports for non-sensor STAs", what if the AP indicates support for both sensor and non-sensor STAs? Then this statement would be conflicting. In addition the phrase "it transmits" is redundant. | Change "--1 if it indicates support for sensor STAs --2 if it indicates support for non-sensor STAs" into "--1 if it only indicates support for sensor STAs --2 if it only indicates support for non-sensor STAs"; Also remove "it transmits" | REVISED (EDITOR: 2016-01-21 17:27:41Z) Agree in principle with the comment. Since the use of only is not preferred in the draft, suggested resolution is to explicitly add the negative condition. TGah editor to make the changes shown in 11-15/0082r0 under all headings that include CID 8325. | EDITOR | [6 empty] | 2016-01-21 17:28 | EDITOR
8478 | Asterjadhi, Alfred | 1000 | 5 | 8.9.2.1.2 | 220 | 57 | T | No | 220 | 57 | 8.9.2.1.2 |  | V | Alfred Asterjadhi | 11-16/0082r0 |  | The Bandwidth Indication field description is missing. | Add the missing description (normatively it is described in 9.3.2.7). | REVISED (EDITOR: 2016-01-21 17:27:25Z) Insert “The Bandwidth Indication field is described in 8.2.4.1.11 (Bandwidth Indication and Dynamic Indication fields).” as the last paragraph of the subclause. | EDITOR | [6 empty] | 2016-01-21 17:27 | EDITOR
8129 | Stephens, Adrian | 1000 | 5 |  | 181 | 19 | G | Yes | 181 | 19 |  |  | V | Alfred Asterjadhi | 11-16/0082r0 |  | There is a "Max Awake Interval" field and a "Recovery Time" field. Be consistent in use of terminology. Why is one an interval and another a Time? | If these are periods of time, recommend to use "Duration", which is unambiguous. "Interval" sounds like the time between events, and "Time" can refer to some measure of time, such as a TSF time. | REVISED (EDITOR: 2016-01-21 17:27:07Z) Agree in principle with the comment. Proposed resolution is inline with the proposed changes. Searching throughout the draft noticed that there is an inconsistent term as well Recovery Time Interval which is the same as Recovery Time. TGah editor: Replace “Max Awake Interval” with Max Awake Duration” throughout the draft. Replace “Recovery Time” and “Recovery Time Interval” with “Recovery Duration” throughout the draft. | EDITOR | [6 empty] | 2016-01-21 17:27 | EDITOR
8081 | Stephens, Adrian | 1000 | 5 | 8.4.1.48.2 | 108 | 26 | G | Yes | 108 | 26 | 8.4.1.48.2 |  | V | Alfred Asterjadhi | 11-16/0082r0 |  | "with the following exceptions". This is unnecessary, and makes it hard to interpret. | In 8.4.1.41 cite specified table or subclause for S1G-specific parts and add non-S1G to exclude the VHT specific parts (i.e., Table 8-65) ". Add "in a VHT PPDU" to caption of table 8-65. | REVISED (EDITOR: 2016-01-21 17:26:52Z) Agree in principle with the comment and proposed change. Proposed resolution accounts for the proposed changes. TGah editor to make the changes shown in 11-15/0082r0 under all headings that include CID 8081. | EDITOR | [6 empty] | 2016-01-21 17:27 | EDITOR
8080 | Stephens, Adrian | 1000 | 5 | 8.4.1.47.2 | 107 | 61 | G | Yes | 107 | 61 | 8.4.1.47.2 |  | V | Alfred Asterjadhi | 11-16/0082r0 |  | "Codebook Information field is reinterpreted as follows:" There is no need for "reinterpretation" language. | Update Table 8-64 to show VHT and S1G-specific parts, and remove cited text. | REVISED (EDITOR: 2016-01-21 17:26:36Z) Agree in principle with the comment. Proposed resolution is inline with the proposed changes. TGah editor to make the changes shown in 11-15/0082r0 under all headings that include CID 8080. | EDITOR | [6 empty] | 2016-01-21 17:27 | EDITOR
8079 | Stephens, Adrian | 1000 | 5 | 8.4.1.32 | 106 | 46 | G | Yes | 106 | 46 | 8.4.1.32 |  | V | Alfred Asterjadhi | 11-16/0082r0 |  | "In frames transmitted by an S1G STA, " -- this creates a conflict with unqualified statements in the baseline. This issue occurs multiple times in this subclause. | Either: 1) show the baseline and qualify it "non-S1G" 2) insert before the baseline para, and insert "otherwise". Consider structuring the alternatives as a list. | REVISED (EDITOR: 2016-01-21 17:26:21Z) Agree in principle with the comment and proposed change. Proposed resolution accounts for the proposed changes. TGah editor to make the changes shown in 11-15/0082r0 under all headings that include CID 8079. | EDITOR | [6 empty] | 2016-01-21 17:26 | EDITOR
8074 | Stephens, Adrian | 1000 | 5 |  | 103 | 36 | G | Yes | 103 | 36 |  |  | J | Alfred Asterjadhi | 11-16/0082r0 |  | "One or more elements can appear in this frame." DMG got away with this "trick", and REVmc has spent a fair bit of time discussing how to repair the damage. This smacks of either: 1) we don't know, so we can't tell you; or 2) we know, but we can't be bothered to tell you. Neither reason is acceptable. | List exactly all those elements that may appear in the S1G Beacon frame. | REJECTED (EDITOR: 2016-01-21 17:26:07Z) The comment fails to identify changes in sufficient detail so that the specific wording of the changes that will satisfy the commenter can be determined. | EDITOR | [6 empty] | 2016-01-21 17:26 | EDITOR
8202 | McCann, Stephen | 1000 | 5 | 8.3.4.3 | 101 | 43 | T | Yes | 101 | 43 | 8.3.4.3 |  | V | Alfred Asterjadhi | 11-16/0082r0 |  | How is the length of the "Optional Elements" sub-field determined, in Figure 8-62a? How does a parser know when the last Optional Element field is reached, as opposed to the FCS sun-field? | Some text should be added to explain how the length of this sub-field is determined. | REVISED (EDITOR: 2016-01-21 17:25:51Z) Agree in principle with the comment. The proposed resolution is to replace the field name with “Frame Body” to be inline with the terminology used in Beacon and DMG Beacon frames, and specify that the Frame Body field contains the optional elements listed in the table. In addition added a sentence to point at the subclause describing the parsing of the elements. TGah editor to make the changes shown in 11-15/0082r0 under all headings that include CID 8202. | EDITOR | [6 empty] | 2016-01-21 17:26 | EDITOR
8492 | Levy, Joseph | 1000 | 5 | 3.2 | 5 | 5 | G | Yes | 5 | 5 | 3.2 |  | J | Alfred Asterjadhi | 11-16/0082r0 |  | Why is this definition necessary. All NDPs do not have a Data field, by definition. The definition of NDP_2M and NDP_1M seem adequate, this definition seems to add nothing as all NDP CMAC frames defined are either NDP_2M or NDP_1M. Suggest removing this definition | Delete the definition for null data packet (NDP) carrying medium access control information (CMAC) frame. Also suggest removing all references to NDP CMAC in the specification as it seems to add nothing. Also it would be much simpler to add the NDP CMAC Frame Type value into the frame format description instead of having a table. As all of the frames are defined independently anyway. (section 8.9) | REJECTED (EDITOR: 2016-01-21 17:25:36Z) The definition is necessary since the term NDP CMAC frame is extensively used throughout the subclause amendment. Also please note that these frames are not simpy NDPs, but rather NDPs that carry medium access control information. | EDITOR | [6 empty] | 2016-01-21 17:26 | EDITOR
8493 | Levy, Joseph | 1000 | 5 | 3.2 | 5 | 29 | G | Yes | 5 | 29 | 3.2 |  | V | Alfred Asterjadhi | 11-16/0082r0 |  | The definitions of the protocol version 0 and 1, simply state that it is defined as being protocol version 0 or 1, this is not a useful definition. The definition should define what the PV0 and PV1 are, and possibly the intended use of these protocols, and where they apply. | Please provide a meaningful definition | REVISED (EDITOR: 2016-01-21 17:25:21Z) The comment and proposed change are ambiguous. A definition is a statement of the exact meaning of a word, and the provided definitions state exaclty the meaning. To make it consistent with the majority of the other definitions in REVmc D4.0 proposed resolution is to replace “with” with “ that has”. TGah editor to make the changes shown in 11-15/0082r0 under all headings that include CID 8493. | EDITOR | [6 empty] | 2016-01-21 17:25 | EDITOR
8137 | Stephens, Adrian | 1000 | 5 | G |  |  | T | Yes |  |  | G |  | J | Alfred Asterjadhi | 11-16/0082r0 |  | Where is Annex G? This annex is normative and describes the "allowable frame exchange sequences". It must therefore cover all the frame exchange sequences usable by 802.11ah. If it does not, it needs to be extended so to do. | Add any necessary changes to Annex G. | REJECTED (EDITOR: 2016-01-21 17:25:05Z) The commenter does not indicate specific changes that would satisfy the comment. | EDITOR | [6 empty] | 2016-01-21 17:25 | EDITOR
8502 | Levy, Joseph | 1000 | 5 | 8.2.3 |  | 28 | T | Yes |  | 28 | 8.2.3 |  | J | Alfred Asterjadhi | 11-16/0082r0 |  | Changing the general frame format so that the specific protocol version are represented at this point of the specification should not be done. All non-S1G STAs and APs use this section and common protocol, making this section more complicated to add features for S1G seems to burden non-S1G implementation. All MAC frames should meet the basic general format independent on the protocol version. | Minimize the changes to this subclause, and provide the addition of the protocol version if it is necessary as a subclause or in a different subclause, that is specific to S1G, as the PV1 frame format only applies to S1G devices. | REJECTED (EDITOR: 2016-01-21 17:24:47Z) The comment fails to idenfify a technical issue. Please note that subclause 8.2.3 provides the general frame format for MAC frames (and PV1 frames are such). Moreover, the addition of the protocol version 1 as a subclause is already provided in 8.8 (MAC frame format for PV1 frames). | EDITOR | [6 empty] | 2016-01-21 17:25 | EDITOR
8329 | Rolfe, Benjamin | 1000 | 5 | 24.3.9.2 | 461 | 39 | E | Yes | 461 | 39 | 24.3.9.2 |  | J | Alfred Asterjadhi | 11-16/0081r1 |  | 21.3.3.1 of the base standard states that "For all of the PHYs, all defined fields are transmitted bit 0 first in time." and so it is redundantly repeating normative information to repeat that "The bit 0 shall be transmitted first in time" as labeling it bit 0 is sufficient to specify it is transmitted first in time and saying it again and again is redundant. | Delete "The bit 0 shall be transmitted first in time" | REJECTED (EDITOR: 2016-01-21 17:23:37Z) Subclause 21.3.3.1 contains normative text for a DMG STA (i.e., operating in 60 GHz) as such does not apply to an S1G STA (i.e., operating in sub 1 GHz). | EDITOR | [6 empty] | 2016-01-21 17:24 | EDITOR
8517 | Wang, Xiaofei | 1000 | 5 | 24.3.7 | 426 | 17 | E | Yes | 426 | 17 | 24.3.7 |  | A | Alfred Asterjadhi | 11-16/0081r1 |  | N_SS,u is the number os spatial streams for user u, but not space-time streams | Replace 'space-time streams' with 'spatial streams' | ACCEPTED (EDITOR: 2016-01-21 17:23:25Z) | EDITOR | [6 empty] | 2016-01-21 17:23 | EDITOR
8330 | Rolfe, Benjamin | 1000 | 5 | 24.3.5 | 421 | 61 | E | Yes | 421 | 61 | 24.3.5 |  | V | Alfred Asterjadhi | 11-16/0081r1 |  | "These tables" at the start of a new paragraph leaves context (slightly) unspecified. The reader is likely to guess that "these" re 24-38 through 24-57. Editorial convention in the base standard is to leave guessing to a minimum. | "Tables 24-38 through 24-57 give..." | REVISED (EDITOR: 2016-01-21 17:23:11Z) Agree with the comment. Proposed resolution is inline with the proposed change. TGah editor: Replace “These tables give” with “Table 24-38 through Table 24-57 give”. | EDITOR | [6 empty] | 2016-01-21 17:23 | EDITOR
8149 | Stephens, Adrian | 1000 | 5 |  | 322 | 6 | E | Yes | 322 | 6 |  |  | V | Alfred Asterjadhi | 11-16/0081r1 |  | "following the omniportion of the S1G_LONG format" -- techies and secret societies love to create new terms, and hate to tell others what they mean. This is a new word, the term has not be defined, so you are following in these best traditions. Of course that doesn't help anybody who has not been through multiple years of 802.11ah understand what it is trying to say. | Given that the editor is undoubtedly paid by the word, I would encourage the word to be replaced by a self-defining phrase, such as "omnidirectional portion". Alternatively, create a definition for this term (not my preference). Likewise "omnipreamble". | REVISED (EDITOR: 2016-01-21 17:22:58Z) Agree in principle with the comment. The proposed resolution is inline with CID 8179. Replace “omniportion” with “omnidirectional portion”. Replace “omnipreamble” with “omnidirectional preamble”. Replace “omnitransmission” with “omnidirectional transmission”. Replace “omni beam” with omnidirectional beam”. Replace “omni RTS” with “omnidirectional RTS”. Replace “omni” with omnidirectional” when it is not part of the name of a frame, field, or element. Replace “omni-directional” with “omnidirectional”. | EDITOR | [6 empty] | 2016-01-21 17:23 | EDITOR
8453 | Wang, Xiaofei | 1000 | 5 | 9.44.1 | 297 | 1 | E | Yes | 297 | 1 | 9.44.1 |  | V | Alfred Asterjadhi | 11-16/0081r1 |  | The first and last sentence of the paragraph are on NDP paging. The remaining sentences are on implicit and explict TWT. It would be better to move the last sentence right after the first sentence; and breaks the remaining sentences into a new paragraph. | as in comment | REVISED (EDITOR: 2016-01-21 17:22:43Z) Agree with the comment. Proposed resolution incorporates the proposed changes. TGah editor to make the changes shown in 11-15/0081r1 under all headings that include CID 8453. | EDITOR | [6 empty] | 2016-01-21 17:23 | EDITOR
8404 | Hunter, David | 1000 | 5 | 9.3.2.13 | 250 | 34 | E | Yes | 250 | 34 | 9.3.2.13 |  | V | Alfred Asterjadhi | 11-16/0081r1 |  | "the value in the Duration field of the NDP CTS frame shall protect the pending transmission plus possibly an (NDP) Ack frame." what does "possibly" mean inside a shall statement? | Replace "protect the pending transmisssion plus possibly and (NDP) Ack frame." with "protect the pending transmission and may protect a resulting (NDP) Ack frame." | REVISED (EDITOR: 2016-01-21 17:22:26Z) Agree in principle with the comment. Proposed resolution is to clarify that the duration protects any expected Ack (rather than possibly) TGah editor to make the changes shown in 11-15/0081r1 under all headings that include CID 8404. | EDITOR | [6 empty] | 2016-01-21 17:22 | EDITOR
8022 | Seok, Yongho | 1000 | 5 | 9.3.2.4a.1 | 241 | 21 | E | No | 241 | 21 | 9.3.2.4a.1 |  | V | Alfred Asterjadhi | 11-16/0081r1 |  | "except when the PPDU either contains a valid nonzero Duration field that uddates the NAV ... or it is intended to the S1G STA in which case": confusing. And what does "intended to the S1G STA" mean? | Replace "updates the NAV as described ... the NAV) or it is intended to the S1G STA in which case the RID" with "updates the NAV, as described ... the NAV), or it is intended to be received by the S1G STA, In both of these cases the RID". | REVISED (EDITOR: 2016-01-21 17:22:08Z) Agree in principle with the comment. Proposed resolution incorporates the proposed changes. TGah editor to make the changes shown in 11-15/0081r1 under all headings that include CID 8022. | EDITOR | [6 empty] | 2016-01-21 17:22 | EDITOR
8025 | Seok, Yongho | 1000 | 5 | 9.3.2.4a.1 | 241 | 41 | E | No | 241 | 41 | 9.3.2.4a.1 |  | V | Alfred Asterjadhi | 11-16/0081r1 |  | "The RID ... is omitted in the figure because it is 0 ... while the RID is reset for the STA to which the Data was addressed.: huh? One "RID" is the sort of thing that is in a figure; the other "RID" is reset for a STA. This is using one word to mean very different things -- and in the same sentence. | Replace "The RID for STAs that receive but not that of the Data frame is omitted ... in this example) while the RID is reset for the STA to which the Data was addressed." with "For STAs that receive ... but not that of the Data frame, the RID counter is omitted in the figure because it is 0 (i.e, ... in this example). But for the STA to which the Data was addressed, the RID is reset." [Somewhat better, but needs a better description than "is 0" as a contrast to "is reset". Or just show the RID counter in the figure...] | REVISED (EDITOR: 2016-01-21 17:21:52Z) Agree in principle with the comment. Proposed resolution clarifies this ambiguity. TGah editor to make the changes shown in 11-15/0081r1 under all headings that include CID 8025. | EDITOR | [6 empty] | 2016-01-21 17:22 | EDITOR
8395 | Hunter, David | 1000 | 5 | 9.3.2.4a.1 | 241 | 41 | E | Yes | 241 | 41 | 9.3.2.4a.1 | 8025 | V | Alfred Asterjadhi | 11-16/0081r1 |  | "The RID ... is omitted in the figure because it is 0 ... while the RID is reset for the STA to which the Data was addressed.: huh? One "RID" is the sort of thing that is in a figure; the other "RID" is reset for a STA. This is using one word to mean very different things -- and in the same sentence. | Replace "The RID for STAs that receive but not that of the Data frame is omitted ... in this example) while the RID is reset for the STA to which the Data was addressed." with "For STAs that receive ... but not that of the Data frame, the RID counter is omitted in the figure because it is 0 (i.e, ... in this example). But for the STA to which the Data was addressed, the RID is reset." [Somewhat better, but needs a better description than "is 0" as a contrast to "is reset". Or just show the RID counter in the figure...] | REVISED (EDITOR: 2016-01-21 17:21:32Z) (Duplicate CID with 8025) Agree in principle with the comment. Proposed resolution clarifies this ambiguity. TGah editor to make the changes shown in 11-15/0081r1 under all headings that include CID 8395. | EDITOR | [6 empty] | 2016-01-21 17:22 | EDITOR
8392 | Hunter, David | 1000 | 5 | 9.3.2.4a.1 | 241 | 21 | E | Yes | 241 | 21 | 9.3.2.4a.1 |  | V | Alfred Asterjadhi | 11-16/0081r1 |  | "except when the PPDU either contains a valid nonzero Duration field that uddates the NAV ... or it is intended to the S1G STA in which case": confusing. And what does "intended to the S1G STA" mean? | Replace "updates the NAV as described ... the NAV) or it is intended to the S1G STA in which case the RID" with "updates the NAV, as described ... the NAV), or it is intended to be received by the S1G STA. In both of these cases the RID". | REVISED (EDITOR: 2016-01-21 17:21:16Z) (Duplicate CID with 8022) Agree in principle with the comment. Proposed resolution incorporates the proposed changes. TGah editor to make the changes shown in 11-15/0081r1 under all headings that include CID 8392. | EDITOR | [6 empty] | 2016-01-21 17:21 | EDITOR
8385 | Hunter, David | 1000 | 5 | 9.3.2.4 | 239 | 29 | E | Yes | 239 | 29 | 9.3.2.4 |  | A | Alfred Asterjadhi | 11-16/0081r1 |  | There are qualifiers on top of qualifiers in the paragraph that includes: "In addition to the NAV update rules", "if it is greater than", "information received from", and "except when". These overlapping rules need at least some simplification. | Replace "new NAV value if it is greater than the current NAV value, with the informaton received in the Duration field of frames of type: NDP CTS," with "new NAV value, if it receives information that the NAV is greater than the STA's current NAV value. This information shall be received in the Duration field of the following frames: NDP CTS," | ACCEPTED (EDITOR: 2016-01-21 17:21:03Z) | EDITOR | [6 empty] | 2016-01-21 17:21 | EDITOR
8016 | Seok, Yongho | 1000 | 5 | 9.3.2.4 | 239 | 29 | E | No | 239 | 29 | 9.3.2.4 |  | A | Alfred Asterjadhi | 11-16/0081r1 |  | There are qualifiers on top of qualifiers in the paragraph that includes: "In addition to the NAV update rules", "if it is greater than", "information received from", and "except when". These overlapping rules need at least some simplification. | Replace "new NAV value if it is greater than the current NAV value, with the informaton received in the Duration field of frames of type: NDP CTS," with "new NAV value, if it receives information that the NAV is greater than the STA's current NAV value. This information shall be received in the Duration field of the following frames: NDP CTS," | ACCEPTED (EDITOR: 2016-01-21 17:20:55Z) | EDITOR | [6 empty] | 2016-01-21 17:21 | EDITOR
8383 | Hunter, David | 1000 | 5 | 9.3.2.3.3 | 237 | 20 | E | Yes | 237 | 20 | 9.3.2.3.3 |  | V | Alfred Asterjadhi | 11-16/0081r1 |  | SIFS application list: adding all of the different frame names to the number already there creates confusing and perhaps incorrect statements. For instance, does the fragment "that is an immediate response to an NDP Paging frame" apply to PPDU, BlockAck frame, NDP BlockAck frame and BAT frame? And does "that is a response to an NDP Paging frame" apply to A-MPDU, (NDP) PS-Poll frame, and uplink trigger frame? | Replace the first sentence with a list whose lead-in clause is: "The SIFS shall be used prior to transmission of each of the following frames:" and follow this with a bulleted list of the frame names, each including the appropriate qualifier for that name ("that is an ..."). | REVISED (EDITOR: 2016-01-21 17:20:41Z) Agree in principle with the comment. Proposed resolution is to provide the frames as an itemized list. TGah editor to make the changes shown in 11-15/0081r1 under all headings that include CID 8383. | EDITOR | [6 empty] | 2016-01-21 17:21 | EDITOR
8014 | Seok, Yongho | 1000 | 5 | 9.3.2.1 | 236 | 33 | E | No | 236 | 33 | 9.3.2.1 |  | V | Alfred Asterjadhi | 11-16/0081r1 |  | "For S1G STAs, " and, below, "For non-S1G STAs, ": this writing style is confusing because it emphasizes separate types of STAs when these DCF descriptions should be about the CS mechanisms. Emphasizing the mechanisms simplifies the sentences. | Replace "For S1G STAs, the duration information is" with "Duration information in S1G STAs is". On line 54 replace the first two sentences with: "The CS mechanism combines the NAV state and the STA's transmitter status (and in S1G STAs also the RID state) with physical CS to determine the busy/idle state of the medium.". On lne 60 replace "For S1G STAs, when both NAV and RID counters are 0, the virtual CS indication is that the medium is idle; when either the NAV counter or the RID counter is nonzero the indication is that the medium is busy." with "In S1G STAs, if both NAV and RID counters are 0, the virtual CS indication is that the medium is idle, but if either is nonzero, the indication is that the medium is busy.". | REVISED (EDITOR: 2016-01-21 17:20:16Z) (Duplicate CID) Agree in principle with the commenter for most of the proposed changes. Some words are kept as they were for consistency throughtou the paragraphs. TGah editor to make the changes shown in 11-15/0081r1 under all headings that include CID 8014. | EDITOR | [6 empty] | 2016-01-21 17:20 | EDITOR
8382 | Hunter, David | 1000 | 5 | 9.3.2.1 | 236 | 60 | E | Yes | 236 | 60 | 9.3.2.1 |  | J | Alfred Asterjadhi | 11-16/0081r1 |  | The beginning of the paragraph about the CS mechanism (starting on line 54) mentions the combination of the NAV, transmitter status and RID. However, the sentence that begins on line 60, "For S1G STAs, when both NAV and RID counters are 0,..." loses the transmitter status. Is transmitter status omitted from the S1G combined mechanism? If so, then state directly that it is. If not, then include it in this sentence. | Include transmitter status in the sentence that begins on line 60. Or combine the S1G STA statement with the DMG-with-multiple-NAV-timers statement. | REJECTED (EDITOR: 2016-01-21 17:19:47Z) The statement “The medium shall be determined to be busy when the STA is transmitting” applies to any STA, including S1G STAs. | EDITOR | [6 empty] | 2016-01-21 17:20 | EDITOR
8380 | Hunter, David | 1000 | 5 | 9.3.2.1 | 236 | 33 | E | Yes | 236 | 33 | 9.3.2.1 |  | V | Alfred Asterjadhi | 11-16/0081r1 |  | "For S1G STAs, " and, below, "For non-S1G STAs, ": this writing style is confusing because it emphasizes separate types of STAs when these DCF descriptions should be about the CS mechanisms. Emphasizing the mechanisms simplifies the sentences. | Replace "For S1G STAs, the duration information is" with "Duration information in S1G STAs is". On line 54 replace the first two sentences with: "The CS mechanism combines the NAV state and the STA's transmitter status (and in S1G STAs also the RID state) with physical CS to determine the busy/idle state of the medium.". On lne 60 replace "For S1G STAs, when both NAV and RID counters are 0, the virtual CS indication is that the medium is idle; when either the NAV counter or the RID counter is nonzero the indication is that the medium is busy." with "In S1G STAs, if both NAV and RID counters are 0, the virtual CS indication is that the medium is idle, but if either is nonzero, the indication is that the medium is busy.". | REVISED (EDITOR: 2016-01-21 17:19:20Z) Agree in principle with the commenter for most of the proposed changes. Some words are kept as they were for consistency throughtou the paragraphs. TGah editor to make the changes shown in 11-15/0081r1 under all headings that include CID 8380. | EDITOR | [6 empty] | 2016-01-21 17:19 | EDITOR
8379 | Hunter, David | 1000 | 5 | 9.3.2.1 | 236 | 23 | E | Yes | 236 | 23 | 9.3.2.1 |  | V | Alfred Asterjadhi | 11-16/0081r1 |  | Even though 11mc contains the term "MAC entity" in some locations, the "entity" part is superfluous. It is not needed here, either. Also, this compound sentence needs to be split up for clarity. | Replace "by all MAC entities, and an additonal second virtual CS mechanism shall be provided by an S1G MAC entity. The first" with "by all MACs. The second virtual CS mechanism is an additional capability that shall be provided by all S1G MACs. {New Paragraph} The first". | REVISED (EDITOR: 2016-01-21 17:19:01Z) Agree in principle with the comment. Proposed resolution is inline with the suggested change. TGah editor to make the changes shown in 11-15/0081r1 under all headings that include CID 8379. | EDITOR | [6 empty] | 2016-01-21 17:19 | EDITOR
8013 | Seok, Yongho | 1000 | 5 | 9.3.2.1 | 236 | 23 | E | No | 236 | 23 | 9.3.2.1 |  | V | Alfred Asterjadhi | 11-16/0081r1 |  | Even though 11mc has "MAC entity" in some locations, the "entity" part is superfluous. The compound sentence needs to be split up for clarity. | Replace "by all MAC entities, and an additonal second virtual CS mechanism shall be provided by an S1G MAC entity. The first" with "by all MACs. The second virtual CS mechanism is an additional capability that shall be provided by all S1G MACs. {New Paragraph} The first". | REVISED (EDITOR: 2016-01-21 17:18:43Z) (Duplicate CID) Agree in principle with the comment. Proposed resolution ensures consistency with the baseline for subclause 9.2.1. TGah editor to make the changes shown in 11-15/0081r1 under all headings that include CID 8013. | EDITOR | [6 empty] | 2016-01-21 17:19 | EDITOR
8473 | Asterjadhi, Alfred | 1000 | 5 | 9.2.1 | 233 | 39 | E | No | 233 | 39 | 9.2.1 |  | V | Alfred Asterjadhi | 11-16/0081r1 |  | The figure is not inline with REVmc D4.0 (for starters there are not two figures). Ensure consistency of the figure with the baseline figure. | As in comment. | REVISED (EDITOR: 2016-01-21 17:18:18Z) Agree in principle with the comment. Proposed resolution ensures consistency with the baseline for subclause 9.2.1. TGah editor to make the changes shown in 11-15/0081r1 under all headings that include CID 8473. | EDITOR | [6 empty] | 2016-01-21 17:18 | EDITOR
8140 | Stephens, Adrian | 1000 | 5 |  | 213 | 28 | E | Yes | 213 | 28 |  |  | V | Alfred Asterjadhi | 11-16/0081r1 |  | "STAs that encounter an element ID they do not recognize in the frame body of a received PV1 Management frame ignore that element and continue to parse the remainder of the PV1 Management frame body (if any) for additional elements with recognizable element IDs." -- this is not a description of frame format. | Move cited text into clause 9. | REVISED (EDITOR: 2016-01-21 17:17:56Z) This paragraph is the same as the paragraph that can be found in 8.3.3.1 (Format of Management frames) and provides description for PV1 Management frames. For consistency the proposed resolution is to merge the three paragraphs (this paragraph with the preceding one so that it clarifies the logical connection of the description with the frame body of the frames. TGah editor: Merge paragraphs from P213L22 to P213L32 into one single paragraph. | EDITOR | [6 empty] | 2016-01-21 17:18 | EDITOR
8289 | Hamilton, Mark | 1000 | 5 | 8.4.2.202 | 170 | 1 | E | Yes | 170 | 1 | 8.4.2.202 |  | V | Alfred Asterjadhi | 11-16/0081r1 |  | There are multiple "Reachable Address" subfields in this element, not a single "Reachable Addresses field" | Change "the Reachable Addresses field" to "the Reachable Address fields" (unless this line is deleted, per my other comment) | REVISED (EDITOR: 2016-01-21 17:17:32Z) Proposed resolution is inline with the suggested changes provided by CID 8103 i.e. defines a Reachable Addresses field that contains one or more Reachable Address fields. TGah editor: Replace all Reachable Address fields of Figure 8-577bq (Reachable Address field format” with a single field “Reachable Addresses field” with length “Variable”. Insert “The Reachable Addresses field contains one or more Reachable Address subfields.” In P170L4. Replace “Reachable Address field[s]” with “Reachable Address subfield[s]” throughout. | EDITOR | [6 empty] | 2016-01-21 17:18 | EDITOR
8109 | Stephens, Adrian | 1000 | 5 |  | 143 | 56 | E | Yes | 143 | 56 |  |  | V | Alfred Asterjadhi | 11-16/0081r1 |  | TGmb and TGmc have moved away from "multicast" to "group", as this is closer to what is in the format of the MAC address field. As 802.11ah has introduced the "multicast AID" terminology, it should follow the spirit of the usage in its baseline. | Change "Multicast AID" to "Group AID" throughout. | REVISED (EDITOR: 2016-01-21 17:17:06Z) Agree in principle with the comment. TGah editor: Replace “Multicast AID” with “Group AID”, “multicast AID” with “group AID”, and “multicastAID” with “groupAID” throughout the draft. | EDITOR | [6 empty] | 2016-01-21 17:17 | EDITOR
8367 | Hunter, David | 1000 | 5 | 6.3.11.2.4 | 41 | 45 | E | Yes | 41 | 45 | 6.3.11.2.4 |  | J | Alfred Asterjadhi | 11-16/0081r1 |  | "primitive shall contain a ResultCode": normative requirement in a definition (and is not part of the meaning of the defined term). | Replace: "tuple, the MLME response in the resulting MLME-START.confirm primitive shall contain a ResultCode parameter whose value is not SUCCESS." with: ."tuple, the MLME responds by invoking the MLME-START.confirm primitive with a ResultCode parameter whose value is not SUCCESS." | REJECTED (EDITOR: 2016-01-21 17:16:47Z) Same terminology is used in several parts of clause 6 in REVmc. For example in 6.3.11.2.4: … the MLME response in the resulting MLME-START.confirm primitive shall contain a ResultCode parameter that is not set to the value SUCCESS.” | EDITOR | [6 empty] | 2016-01-21 17:17 | EDITOR
8301 | Wang, Xiaofei | 1000 | 5 | 6.3.2.2.2 | 13 | 38 | E | Yes | 13 | 38 | 6.3.2.2.2 |  | A | Alfred Asterjadhi | 11-16/0081r1 |  | The definition of the paramter ReceiveTIMs is opposite of the literal meaning of the parameter name "ReceiveTIMs". Sugges thatt the parameter should be defined consistently with the literal meaning of the parameter name, similar to the definition of the parameter ReceiveDTIMs in the same request | Change the description of the parameter ReceiveTIMs into "For an S1G STA, this parameter is set to the boolean complement of dot11NonTIMModeActivated. When true, this parameter causes the S1G STA to awaken to receive Beacon frame as determined by the STA's ListenInterval and the ReceiveDTIMs parameter. When false, this parameter causes the S1G STA to transmit at least one frame every listen interval without receiving a Beacon frame as determined by the STA's ListenInterval parameter." | ACCEPTED (EDITOR: 2016-01-21 17:16:29Z) Author’s note: A redline of the text with the proposed change is shown below: For an S1G STA, this parameter is set to the boolean complement of dot11NonTIMModeActivated. When truefalse, this parameter causes the S1G STA to awaken to receive Beacon frame as determined by the STA's ListenInterval and the ReceiveDTIMs parameter. When falsetrue, this parameter causes the S1G STA to transmit at least one frame every listen interval without receiving a Beacon frame as determined by the STA's ListenInterval parameter. | EDITOR | [6 empty] | 2016-01-21 17:17 | EDITOR
8042 | Stephens, Adrian | 1000 | 5 | 5.1.5.6 | 11 | 26 | E | Yes | 11 | 26 | 5.1.5.6 |  | V | Alfred Asterjadhi | 11-16/0081r1 |  | "A relay AP is an AP which offers" -- that / which confusion. Which should generally be preceeded by a comma or a preposition. | Incorrect uses need to be replaced with ", which" or "that" as appropriate. The following uses are incorrect: next STA which may be non-AP STA which is associated (2x) a channel which is not the primary channel in a manner which should approximate AID and which started upon (2x) allow STAs which don't listen is an SID which contains (2X) bit fields which describe the NDP CMAC 3-bit value which identifies BSS AIDs which are present Compressed SSID which is (2x) Duration field which depends exchange sequences which can lead S1G-MCS which indicate (2x) RESPONSE_INDICATION value which is defined MAC address which don't have (and expand "don't" to do not) Negotiation Request which is either Network Option which is defined (2x) next STA which may be the OBSS AP which observes (5x) of STAs which are allowed 4 page slices which appear in the DTIM integer which corresponds STA which most recently STA which has (7x) frame which is (2x) scheduled TWT which is within RAW which may be beam which covers An SST STA which selected STA and which was transmitted PRAW which is specified m which is located channels which are allowed (2x) STAs which are Sectorized MCS which is (2x) STAs which respond the AP which sector the AP which sends non-TIM mode which also wants element which contains group which contains element which includes | REVISED (EDITOR: 2016-01-21 17:15:46Z) TGah editor: Replace: “next STA which may be” with “next STA that may be” “non-AP STA which is associated” with “non-AP STA that is associated” (2x) “a channel which is not the primary channel” with “a channel that is not the primary channel” “in a manner which should approximate” with “in a manner that should approximate” “AID and which started upon” with “AID and that started upon” (2x) “allow STAs which don't listen” with “allow STAs that do not listen” “is an SID which contains” with “is an SID, which contains” (2X) “bit fields which describe the NDP CMAC” with “bit fields, which describe the NDP CMAC” “3-bit value which identifies” with “3-bit value, which identifies” “BSS AIDs which are present” with “BSS AIDs, which are present” “Compressed SSID which is” with “Compressed SSID, which is” (2x) “Duration field which depends” with “Duration field that depends” “exchange sequences which can lead” with “exchange sequences, which can lead” “S1G-MCS which indicate” with “S1G-MCS, which indicate” (2x) “RESPONSE_INDICATION value which is defined” with ““RESPONSE_INDICATION value, which is defined” “MAC address which don't have” with “MAC address, which do not have” “Negotiation Request which is either” with “Negotiation Request, which is either” “Network Option which is defined” with “Network Option, which is defined” (2x) “next STA which may be the” with “next STA that may be the” “OBSS AP which observes” with “OBSS AP, which observes” (5x) “of STAs which are allowed” with “of STAs, which are allowed” “4 page slices which appear in the DTIM” with “4 page slices, which appear in the DTIM” “integer which corresponds” with “integer, which corresponds” “STA which most recently” with “STA, which most recently” “STA which has” with “STA, which has” (7x) “frame which is” with “frame, which is” (2x) “scheduled TWT which is within” with “scheduled TWT, which is within” “RAW which may be” with “RAW, which may be” “beam which covers” with “beam, which covers” “An SST STA which selected” with “An SST STA that selected” “STA and which was transmitted” with “STA, which was transmitted” “PRAW which is specified” with “PRAW, which is specified” “m which is located” with “m, which is located” “channels which are allowed” with “channels that are allowed” (2x) “STAs which are Sectorized” with “STAs, which are sectorized” “MCS which is” with “MCS that is” (2x) “STAs which respond” with “STAs that respond” “which sector is the best sector found” with “ the best sector found” “the AP which sends” with “the AP that sends” “non-TIM mode which also wants” with “non-TIM mode, which also wants” “element which contains” with “element that contains” “group which contains” with “group that contains” “element which includes” with ““elements, which includes” | EDITOR | [6 empty] | 2016-01-21 17:16 | EDITOR
8345 | Hunter, David | 1000 | 5 | 4.3.13a.1 | 10 | 28 | E | Yes | 10 | 28 | 4.3.13a.1 |  | V | Alfred Asterjadhi | 11-16/0081r1 |  | "The S1G AP can provide either or both of sensor services and offloading services.": broken English, and this doesn't need "either or both of". In addition, neither of these terms has been introduced. | Either: First provide descriptions of what "sensor service" and "offloading service" are, andd then replace "provide either of both of sensor services and offloading services." with "provide sensor services and/or offloading services." Or: Delete "The S1G AP can provide either or both of sensor services and offloading services." | REVISED (EDITOR: 2016-01-21 17:15:17Z) Agree in principle with the comment. Since this Subclause’s purpose is to describe high level features the proposed change is to delete the sentence. TGah editor: Remove "The S1G AP can provide either or both of sensor services and offloading services." | EDITOR | [6 empty] | 2016-01-21 17:15 | EDITOR
8007 | Seok, Yongho | 1000 | 5 | 4.3.13a.1 | 10 | 26 | E | No | 10 | 26 | 4.3.13a.1 |  | V | Alfred Asterjadhi | 11-16/0081r1 |  | "enable either reducing the energy consumption of an STA or increasing the achievable range between an S1G AP and an S1G non-AP STA.": reducing and increasing are not the sorts of things that can be enabled -- though reduction and increase can. Wouldn't it be more accurate to say "usable" rather than "achievable"? And, since the first half is just about a STA, why not make the rest about an AP and a non-AP STA (note that no claims are being made about every AP and STA, just some of them)? | "enable either reducing the energy consumption of a STA"or increasing the achievable range between an S1G AP and an S1G non-AP STA." with " work to either reduce a STA's energy consumption or increase the usable range between an AP and a non-AP STA. " | REVISED (EDITOR: 2016-01-21 17:14:59Z) Proposed resolution is the same as the proposed changes by CID 8343. TGah editor: Replace "enable either reducing the energy consumption of an STA or increasing the achievable range between an S1G AP and an S1G non-AP STA." with " help either reduce a STA's energy consumption or increase the usable range between an AP and a non-AP STA." | EDITOR | [6 empty] | 2016-01-21 17:15 | EDITOR
8480 | Asterjadhi, Alfred | 1000 | 5 | M.6.4 | 604 | 1 | T | No | 604 | 1 | M.6.4 |  | J | Menzo Wentink | 11-16/0159r1 |  | CCMP test vectors are missing for PV1 frames. | Add CCMP test vectors for PV1 frames. | REJECTED (EDITOR: 2016-01-21 17:09:52Z) The comment fails to identify a technical issue in sufficient detail. | EDITOR | [6 empty] | 2016-01-21 17:10 | EDITOR
8193 | Stephens, Adrian | 1000 | 5 |  | 377 | 29 | G | Yes | 377 | 29 |  |  | J | Menzo Wentink | 11-16/0159r1 |  | Because parts of the data MPDU header are set up using management frames, an S1G must necessarily support robust management frames, or a 3rd party can masquerade frames that change the non-transmitted parts of the data MPDU causing subsequent MIC failure. | Require S1G STAs using header compression and PV1 MPDUs to suport and use robust management frames for at least the Header Compression frame. | REJECTED (EDITOR: 2016-01-21 17:09:28Z) Management frames are likely a more general source of denial of service attacks, and the decision to avoid these through the use of robust management frames is a decision for the operator of the BSS. | EDITOR | [6 empty] | 2016-01-21 17:10 | EDITOR
8034 | Stephens, Adrian | 1000 | 5 | 10.1.4.3.4a | 347 | 22 | G | Yes | 347 | 22 | 10.1.4.3.4a |  | A | Menzo Wentink | 11-16/0159r1 |  | "An S1G relay AP may not respond" - incorrect use of normative verb | Change "may not" to "shall not". | ACCEPTED (EDITOR: 2016-01-21 17:09:15Z) | EDITOR | [6 empty] | 2016-01-21 17:09 | EDITOR
8471 | Asterjadhi, Alfred | 1000 | 5 | 9.55 | 339 | 1 | T | No | 339 | 1 | 9.55 |  | J | Menzo Wentink | 11-16/0159r1 |  | PV1 frames of Type 3 (with both MAC addresses) can still be sent in an IBSS setting. Allow this case. | Specify that an IBSS STA is allowed to transmit PV1 frames of Type 3 if supported by the receiver. | REJECTED (EDITOR: 2016-01-21 17:09:00Z) The comment fails to identify a technical issue in sufficient detail. | EDITOR | [6 empty] | 2016-01-21 17:09 | EDITOR
8482 | Asterjadhi, Alfred | 1000 | 5 | 11.4.3.2a | 337 | 64 | T | No | 337 | 64 | 11.4.3.2a |  | J | Menzo Wentink | 11-16/0159r1 |  | Seems the use of the SC field to build up the PN0¦¦PN1 does not exclude the case when the Fragment Number field contains an offset of the winsize for NDP BlockAck (see 9.24.7.3). | Add this exemption. | REJECTED (EDITOR: 2016-01-21 17:08:43Z) The comment fails to identify a technical issue in sufficient detail. | EDITOR | [6 empty] | 2016-01-21 17:09 | EDITOR
8337 | Palm, Stephen | 1000 | 5 | 9.51.5.2 | 333 | 30 | T | Yes | 333 | 30 | 9.51.5.2 |  | J | Menzo Wentink | 11-16/0159r1 |  | Line 30 uses "is signaled" which is passive and seems to mean transmit while line 36 uses "by sending". | Uses consistent terminology in non-passive voice | REJECTED (EDITOR: 2016-01-21 17:08:24Z) The cited terminology does not cause issues in parsing the text. | EDITOR | [6 empty] | 2016-01-21 17:08 | EDITOR
8505 | Levy, Joseph | 1000 | 5 | 9.51.5.2 | 333 | 36 | T | Yes | 333 | 36 | 9.51.5.2 |  | V | Menzo Wentink | 11-16/0159r1 |  | Why is a non-AP STA (AP)? This seems incorrect. This whole paragraph while "correct" is very confusing and poorly written. Please clarify and remove the confusion. Suggest simply providing the steps of relay establishment and which components are acting during the process. | Remove "(AP)" Rewrite the paragraph so it is clear which component is acting, what the action is, and what the order of action is. | REVISED (EDITOR: 2016-01-21 17:08:08Z) After the first paragraph, add a new paragraph "The following description uses STA to designate either an S1G relay STA or an S1G relay AP.". Then, replace all occurrences of S1G relay STA (AP), S1G relay STA (S1G relay AP), S1G relay AP (S1G relay STA), non-AP STA (AP), AP (non-AP STA) with STA. | EDITOR | [6 empty] | 2016-01-21 17:08 | EDITOR
8459 | Wang, Xiaofei | 1000 | 5 | 9.51.2 | 329 | 44 | T | Yes | 329 | 44 | 9.51.2 |  | J | Menzo Wentink | 11-16/0159r1 |  | An S1G relay AP may control the number of relays using No More Relay Flag, however, there does not seem to be any control on how many STAs each relay is allowed to associate. When it comes to controlling relayed traffic flow, it matters how many relays there are and how many STAs are associated with each relay. A limit on the number of STAs that each relay is allowed to associate should be considered. | Suggest to add a limit on the number of STAs that each relay is allowed to associate, for example in the Relay Activation Response frames | REJECTED (EDITOR: 2016-01-21 17:07:43Z) The comment fails to identify a technical issue in sufficient detail. | EDITOR | [6 empty] | 2016-01-21 17:08 | EDITOR
8295 | Hamilton, Mark | 1000 | 5 | 9.51.2 | 329 | 63 | T | Yes | 329 | 63 | 9.51.2 |  | A | Menzo Wentink | 11-16/0159r1 |  | The S1G relay STA starts the reachability process by providing an initial Reachable Address element at time of association. THEN, this process of providing updates carries on from there. | Add a paragraph, before the one discussing the Reachable Address Update frame, that says "An S1G relay STA shall send a Reachable Address Update element that contains the current list of reachable addresses, in the (Re)Association Request frame to the AP to which it is associating. In this frame the relay STA shall set the Initiator MAC address field of the element to its own MAC address, and the Add/Remove subfield to 1." At P330L10, change "An S1G relay STA shall set the Add/Remove subfield" to "An S1G relay STA shall set the Add/Remove subfield of a Reachable Address Update frame" | ACCEPTED (EDITOR: 2016-01-21 17:07:27Z) | EDITOR | [6 empty] | 2016-01-21 17:07 | EDITOR
8504 | Levy, Joseph | 1000 | 5 | 9.51.2 | 328 | 35 | T | Yes | 328 | 35 | 9.51.2 |  | V | Menzo Wentink | 11-16/0159r1 |  | Why must a non-AP STA that is S1G relay capable always send the S1G Relay Activation element in (re)association requests and probe requests. This doesn't make sense and seems to needlessly increase the OH of (re)association requests and probe requests with out providing any useful information to the AP in many cases. Let's assume a non-AP STA is acting as a relay for an AP and then decides to associate with an other AP, what good does it do for the second AP to know the relay status of the non-AP STA when it was associated with the previous AP? Hence why send the information. For probe requests it seems like a similar waste of OH. If the non-AP STA is using the probe request to change its relay status, then it should send the S1G Relay Activation element, however if it is using the probe request for any other reason why should the probe request contain the S1G Relay Activation element. The AP the non-AP STA is sending the probe request to should know the relay status of the non-AP STA if the non-AP STA is associated with the AP, if it is not associated with the AP it shouldn't care what the non-AP STA's relay status is. Hence, I see no reason to require the non-AP STA to send the information unless it is requesting a change in relay status. | Change the "shall" to a "may", so the sentence reads: "A non-AP STA with dot11RelaySTAImplemented equal to true may include the S1G Relay Activation element in (Re)Association Request frames and Probe Request frames." | REVISED (EDITOR: 2016-01-21 17:07:17Z) Remove all S1G Relay related elements from the Probe Request and Probe Response frames, except S1G Relay Discovery. Also remove these from the PV1 Probe Response Option bitmap subfield, and also from the related Clause 6.3.3 MLME section. | EDITOR | [6 empty] | 2016-01-21 17:07 | EDITOR
8201 | McCann, Stephen | 1000 | 5 | 9.51.1 | 328 | 3 | T | Yes | 328 | 3 | 9.51.1 |  | V | Menzo Wentink | 11-16/0159r1 |  | Within Figure 9-104, it appears that STAs are clients to relays. This implies that APs can be clients to relays. However, the explanatory text P327L39, states that every STA within Figure 9-104 are actually non-AP STAs. I don't mind if a S1G relay STA is either just a S1G non-AP STA or can be both an AP or a non-AP STA, but this figure is misleading. The inserted box within Figure 9-104 does not really clarify this. | Either change every occurance of "STA" within Figure 9-104 to "non-AP STA", or present an example or another Figure, where the STAs can also be APs. | REVISED (EDITOR: 2016-01-21 17:06:56Z) At page 328 line 31 insert "An S1G relay STA is a non-AP STA." | EDITOR | [6 empty] | 2016-01-21 17:07 | EDITOR
8506 | Levy, Joseph | 1000 | 5 | 9.51 | 327 | 28 | G | Yes | 327 | 28 | 9.51 |  | V | Menzo Wentink | 11-16/0159r1 |  | This section is very confusing for something that is not that complex. But, I don't know how to fix it. One suggestion is that relay establishment needs to be clearly defined first. Then flow of packets from the root AP to a STA should be described, followed by how packets from the STA to the root AP. | Reorganize this section so that it has a logical flow and is clear as to how the relay operation is suppose to function. | REVISED (EDITOR: 2016-01-21 17:06:41Z) After the first paragraph, add a new paragraph "The following description uses STA to designate either an S1G relay STA or an S1G relay AP.". Then, replace all occurrences of S1G relay STA (AP), S1G relay STA (S1G relay AP), S1G relay AP (S1G relay STA), non-AP STA (AP), AP (non-AP STA) with STA. | EDITOR | [6 empty] | 2016-01-21 17:07 | EDITOR
8294 | Hamilton, Mark | 1000 | 5 | 8.6.26.2 | 200 | 9 | T | Yes | 200 | 9 | 8.6.26.2 |  | A | Menzo Wentink | 11-16/0159r1 |  | The Reachable Address Update frame is also used to indicate addresses that are no longer reachable throught this relay STA (the "Remove" case). | Change "contian the addresses that can be reached through the relay STA" to "contain the addresses whose reachability through the S1G relay STA is being updated." | ACCEPTED (EDITOR: 2016-01-21 17:06:27Z) | EDITOR | [6 empty] | 2016-01-21 17:06 | EDITOR
8293 | Hamilton, Mark | 1000 | 5 | 8.6.26.2 | 200 | 8 | T | Yes | 200 | 8 | 8.6.26.2 |  | A | Menzo Wentink | 11-16/0159r1 |  | There is only one Reachable Address element in the Reachable Address Update frame. | Change "The one or more Reachable Address slements ... contain" to "The Reachable Address slement ... ontains" | ACCEPTED (EDITOR: 2016-01-21 17:06:21Z) | EDITOR | [6 empty] | 2016-01-21 17:06 | EDITOR
8132 | Stephens, Adrian | 1000 | 5 |  | 184 | 5 | G | Yes | 184 | 5 |  |  | V | Menzo Wentink | 11-16/0159r1 |  | "to inform its intended receiver regarding information it needs to store." -- does this tell me anything? Not a lot. | Turn it into a useful statement. | REVISED (EDITOR: 2016-01-21 17:06:09Z) Change the cited sentence to "to inform its intended receiver regarding frame header fields that will be compressed and which it needs to store." | EDITOR | [6 empty] | 2016-01-21 17:06 | EDITOR
8292 | Hamilton, Mark | 1000 | 5 | 8.4.2.202 | 170 | 18 | T | Yes | 170 | 18 | 8.4.2.202 |  | A | Menzo Wentink | 11-16/0159r1 |  | Presumably, the Add/Remove subfield should be set to "Add" (1) when the Reachable Address element is being used in a (Re)Association request, also. Implictly, all the addresses being indicated are being "Added" to the relay tree through this association. | Add to the end of this paragraph, "The Add/Remove subfield is set to 1 if the Reachable Address element is included within a (Re)Association Request frame. | ACCEPTED (EDITOR: 2016-01-21 17:05:58Z) | EDITOR | [6 empty] | 2016-01-21 17:06 | EDITOR
8297 | Hamilton, Mark | 1000 | 5 | 8.4.2.202 | 170 | 11 | T | Yes | 170 | 11 | 8.4.2.202 |  | J | Menzo Wentink | 11-16/0159r1 |  | The "Relay Capable" indication does not seem to have any purpose. There is no text describing the semantics of this field for an entity that receives it. | Delete the Relay Capable subfield from the Reachable Address field format, and associated text (P170L22 and P330L16). | REJECTED (EDITOR: 2016-01-21 17:05:46Z) Whether a address is relay capable provides useful information when forming the address tree. | EDITOR | [6 empty] | 2016-01-21 17:06 | EDITOR
8287 | Hamilton, Mark | 1000 | 5 | 8.4.2.202 | 169 | 52 | T | Yes | 169 | 52 | 8.4.2.202 |  | J | Menzo Wentink | 11-16/0159r1 |  | There is no need for the Address Count field, since this information is easily and unambiguously derived from the Length, and knowing that each Reachable Address field is 7 octets long. | Delete the Address Count field from the Reachable Address element, including from the format diagram, and from the text at P170L1. | REJECTED (EDITOR: 2016-01-21 17:05:32Z) The address count field is not strictly required but it does not harm either, and the overhead is small. The address count field also enables future extension of this element (possibly even with another variable length field). | EDITOR | [6 empty] | 2016-01-21 17:06 | EDITOR
8291 | Hamilton, Mark | 1000 | 5 | 8.3.3.9 | 100 | 4 | T | Yes | 100 | 4 | 8.3.3.9 |  | A | Menzo Wentink | 11-16/0159r1 |  | What is the purpose of the Reachable Address element in the Probe Request frame? | Delete the Reachable Address element from the Probe Request frame contents table | ACCEPTED (EDITOR: 2016-01-21 17:05:18Z) | EDITOR | [6 empty] | 2016-01-21 17:05 | EDITOR
8358 | Hunter, David | 1000 | 5 | 5.1.5.6 | 11 | 22 | T | Yes | 11 | 22 | 5.1.5.6 |  | V | Menzo Wentink | 11-16/0159r1 |  | "and a relay function.": since this clause is an introduction, the relay function needs at least a bare description. | Define "relay function" in a new sentence following this one.. | REVISED (EDITOR: 2016-01-21 17:05:09Z) At the end of the sentence add "(see Figure 5-7 (S1G relay data plane architecture))". The relay function itself is defined in the next paragraph. | EDITOR | [6 empty] | 2016-01-21 17:05 | EDITOR
8501 | Levy, Joseph | 1000 | 5 | 5.1.5.6 | 11 | 20 | G | Yes | 11 | 20 | 5.1.5.6 |  | V | Menzo Wentink | 11-16/0159r1 |  | The description of the S1G relay, needs to be clearer. A diagram providing how the elements of the S1G relay relate should be provided. This diagram should show the relationship of the S1G relay AP, S1G relay function, and the S1G relay STA. It should also be clear that all of these elements are provided using the normal function of a S1G STA for reception of MSDUs and that the S1G STA acts as the S1G relay STA when it receives an MSDU that it then transferred to the S1G relay function, and the S1G STA acts as a S1G relay AP when it receives a MSDU from the S1G relay function and then transmits the MSDU. MSDUs that are intended to be relayed in the downlink direction (from the root AP to the intended STA) are received by the S1G relay STA, then transferred to the S1G relay function, which then routes (addresses) the MSDU to the S1G relay AP for transmission. The S1G relay AP then transmits the MSDU to the next S1G relay STA or the intended STA (depending on what the next hop in the relay process is). In the uplink direction (from the STA to the root AP) the MSDU is received by the S1G relay AP, then transferred to the S1G relay function which then routes (addresses) the MSDU to the S1G relay STA for transmission to the next S1G relay AP or the root AP (depending on what the next hop in the relay process is). | Clarify the description of the S1G relay by providing a figure that clearly show how signals MSDUs move through the S1G relay chain and providing a clearer description in the text. | REVISED (EDITOR: 2016-01-21 17:04:52Z) At the end of the sentence add "(see Figure 5-7 (S1G relay data plane architecture))". The relay function itself is defined in the next paragraph. | EDITOR | [6 empty] | 2016-01-21 17:05 | EDITOR
8498 | Levy, Joseph | 1000 | 5 | 4.3.13a.2 | 10 | 43 | G | Yes | 10 | 43 | 4.3.13a.2 |  | V | Menzo Wentink | 11-16/0159r1 |  | While correct these descriptions are very confusing and could be much clearer. My understanding it that in the downlink direction the root AP transmits a PPDU to the S1G relay STA, which then transfers the PPDU to the relay function. The relay function then sends a PPDU or multiple PPDUs depending on where the MSDU is intended to go, to the S1G relay AP. The S1G relay AP then transmits a PPDU to the intended STA or to another S1G relay STA. This process continues until the MSDU reaches the intended STA. Please correct these sentences so that they are clear. | Frames that are relayed in the downlink direction are transmitted from the root AP through one or more S1G relay STA(s) to the intended STA. The root AP transmits using a 4 address frame or an A-MSDU to a S1G relay STA. The S1G relay STA upon receiving the frame then transfers the frame to the relay function which decides how to rout the received MPDU or MPDUs. The relay function then passes the frame(s) to the S1G relay AP, which then transmits the frame(s) to a STA or to a S1G relay STA. If it is transmitted to a S1G relay STA then the frame is passed to the relay function and then on to the S1G relay AP. This process continues until the frame(s) reach the intended STA. | REVISED (EDITOR: 2016-01-21 17:04:36Z) delete all but the first paragraph in this section, because the more detailed description is much more appropriate in clause 9 (where it already is). | EDITOR | [6 empty] | 2016-01-21 17:05 | EDITOR
8350 | Hunter, David | 1000 | 5 | 4.3.13a.2 | 10 | 36 | T | Yes | 10 | 36 | 4.3.13a.2 |  | V | Menzo Wentink | 11-16/0159r1 |  | "the coverage area of an AP, which is referred to as the root AP." So the coverage area of an AP is called "the root AP"? Unlikely. But then this supposedly introductory text needs to describe what a root AP is. Is every relay AP a root AP? | Need a clear description (in separate sentences from the "S1G Relay" statement) of the conditions for an AP to be a root AP. | REVISED (EDITOR: 2016-01-21 17:04:22Z) Replace ", wich" with ". The AP" in the cited sentence. | EDITOR | [6 empty] | 2016-01-21 17:04 | EDITOR
8499 | Levy, Joseph | 1000 | 5 | 4.3.13a.2 | 10 | 52 | G | Yes | 10 | 52 | 4.3.13a.2 |  | V | Menzo Wentink | 11-16/0159r1 |  | The inclusion of (PV0 and PV1) seems to be unnecessary at this point and is problematic as PV0 and PV1 have not been defined in the text at this point in the document. It would be better to simply state that a frame being relayed either has a four-address MAC Header (as described in 8.2.3 and 9.3.6) | Try to leave the legacy text as undisturbed as possible. Introduce PV1 in a different section and then clarify its use and purpose. | REVISED (EDITOR: 2016-01-21 17:04:06Z) delete all but the first paragraph in this section, because the more detailed description is much more appropriate in clause 9 (where it already is). | EDITOR | [6 empty] | 2016-01-21 17:04 | EDITOR
8500 | Levy, Joseph | 1000 | 5 | 4.3.13a.2 | 10 | 34 | G | Yes | 10 | 34 | 4.3.13a.2 |  | V | Menzo Wentink | 11-16/0159r1 |  | The description of the S1G Relay is not something that should be relegated to a subsection of the S1G STA description. I think the architecture of the S1G Relay function and the definition of an S1G relay AP and an S1G relay STA need to be described clearly and in 4.3 and therefore should have a separate clause e.g. 4.3.23 S1G Relay BSS. With in this clause the components of the function: the architecture of the S1G Relay described (e.g. figure 9-104), and S1G relay STA and S1G Relay AP should be described. | Create a new clause 4.3.23 S1G Relay BSS and describe the S1G really in it. | REVISED (EDITOR: 2016-01-21 17:03:52Z) delete all but the first paragraph in this section, because the more detailed description is much more appropriate in clause 9.51 (S1G Relay operation), where it already is. Clause 4 (General description) is more appropriate for a high level description. | EDITOR | [6 empty] | 2016-01-21 17:04 | EDITOR
8497 | Levy, Joseph | 1000 | 5 | 4.3.13a.2 | 10 | 41 | G | Yes | 10 | 41 | 4.3.13a.2 |  | A | Menzo Wentink | 11-16/0159r1 |  | The parenthetical statement: (i.e. from the root AP to a STA) is completely unnecessary as the rest of the sentence states exactly what is in the parenthetical statement. | Remove the parenthetical statement: (i.e. from the root AP to a STA) | ACCEPTED (EDITOR: 2016-01-21 17:03:38Z) | EDITOR | [6 empty] | 2016-01-21 17:04 | EDITOR
8354 | Hunter, David | 1000 | 5 | 4.3.13a.2 | 10 | 42 | T | Yes | 10 | 42 | 4.3.13a.2 |  | J | Menzo Wentink | 11-16/0159r1 |  | "A-MSDU": this term has not been defined in the text before this point. | Define "A-MSDU" and explain what it is. | REJECTED (EDITOR: 2016-01-21 17:03:25Z) A-MSDU is defined in 3.1 (Definitions). | EDITOR | [6 empty] | 2016-01-21 17:04 | EDITOR
8351 | Hunter, David | 1000 | 5 | 4.3.13a.2 | 10 | 36 | T | Yes | 10 | 36 | 4.3.13a.2 |  | J | Menzo Wentink | 11-16/0159r1 |  | The S1G relay "is a mechanism" but also "relay consists of an S1G AP and an S1G STA". This appears to be a rather simple mechanism: an AP plus a STA. Why bother calling the pair of an AP and a STA a "mechanism"? | Perhaps replace "consists of" with "contains". But does the mechanism actually contain just one AP and one STA? Doesn't the single mechanism help increase coverage of a number of STAs with an AP? In that case, either replace this sentence with something that describes the functions of the mechanism (such as defining what the relay basically does) or just delete it altogether. A better version is given at 11.22, but then "relay function" also needs to be described before it is used. | REJECTED (EDITOR: 2016-01-21 17:03:05Z) The sentence starts with indicatting that "S1G Relay is a mechanism", and then continues to say that "An S1G relay is an entity", which seems fine. | EDITOR | [6 empty] | 2016-01-21 17:03 | EDITOR
8200 | McCann, Stephen | 1000 | 5 | 4.3.13a.2 | 10 | 37 | T | Yes | 10 | 37 | 4.3.13a.2 |  | V | Menzo Wentink | 11-16/0159r1 |  | The paragraph states that "S1G relay consists of an S1G relay AP and an S1G relay STA". This implies that the S1G relay STA can also be a S1G relay AP. It would be useful to clarify this fundamental piece of architecture. | Change the following text "S1G relay consists of an S1G relay AP and an S1G relay STA" to "S1G relay consists of an S1G relay AP and an S1G relay non-AP STA". | REVISED (EDITOR: 2016-01-21 17:02:46Z) At page 328 line 31 insert "Relay STA in this context refers to a non-AP STA." | EDITOR | [6 empty] | 2016-01-21 17:03 | EDITOR
8041 | Stephens, Adrian | 1000 | 5 | 4.3.13a.2 | 10 | 34 | G | Yes | 10 | 34 | 4.3.13a.2 |  | J | Menzo Wentink | 11-16/0159r1 |  | The S1G Relay mechanism suffers from a number of shortcomings: 1. The relay client device cannot authenticate the relay. It cannot determine the relay is who it claims to be. 2. There is no indication to the AP when a relayed client device joins or leaves a relay, or moves between relays in the same BSS, or relays in different BSSs. Thus the DS doesn't necessarily know where to deliver data to, and an AP doesn't necessarily know which relays to deliver data to. 3. The relay can read data sent to and from the relay's client. 4. The relay can fail to deliver data to and from the relay's client. 5. The relay can masquerade as either the AP or the relay's client to the other. It is a failure to assume that such architectural faults can be resolved during maintenance. They will severely limit the attractiveness of the relay function, making it essentially worthless. | Either remove Relay operation, or resolve these issues. A resolution that deals with most of these is for the relay endpoint to have a security association with the AP, not the Relay. Encrypted MPDUs are exchanged with the AP directly tunneled through the relay device (i.e. encapsulated within the MSDU). | REJECTED (EDITOR: 2016-01-21 17:02:27Z) Relay entities in a public network will be controlled devices that do not allow further relay by associated client devices. In a home network, the cited items are not really an issue. | EDITOR | [6 empty] | 2016-01-21 17:03 | EDITOR
8353 | Hunter, David | 1000 | 5 | 4.3.13a.2 | 10 | 42 | T | Yes | 10 | 42 | 4.3.13a.2 |  | V | Menzo Wentink | 11-16/0159r1 |  | "4-address frame": this term has not been defined earlier in this draft, nor earlier in 802.11mc D4.3, so it needs to be defined here before it is used. | Define "4-address frame" (which by the way is called "four address frame" in 802.11mc) before this sentence and explain what it is. | REVISED (EDITOR: 2016-01-21 17:02:11Z) Replace 4 by four and add before the end of the sentence that "(a four-address frame is a frame with four addresses, as defined in 8.2.3 (General frame format))". | EDITOR | [6 empty] | 2016-01-21 17:02 | EDITOR
8299 | Montemurro, Michael | 1000 | 5 | 9.52 | 336 | 24 | T | Yes | 336 | 24 | 9.52 |  | V | Alfred Asterjadhi | 11-16/0174r1 |  | IEEE 802.11 multicast traffic is either transmitted as unicast (with DMS) or group-addressed traffic. It's unclear from the description in this clause how frames are transmitted. My assumption is that they are group addressed. | Update the normative text in the clause to describe Multicast AID in terms of group-addressed frames, if that's what's intended. | REVISED (EDITOR: 2016-01-21 17:00:38Z) The ambiguity derives from the use of the term multicast (pointed out by another CID as well). The proposed resolution of that CID was to replace multicast AID with group AID, as such would clarify this ambiguity. TGah editor: Replace “multicast AID” with “group AID”, replace “multicast” with “group” when part of MIB variables, field/subfield/element names (keeping capital letters) and in P159L4 replace: “This bit indicates support of Flexible Multicast described in 9.52 (Multicast AID).” with “This bit indicates support of group traffic delivery using a group AID as described in 9.52 (Multicast AID).” | EDITOR | [6 empty] | 2016-01-21 17:01 | EDITOR
8468 | Asterjadhi, Alfred | 1000 | 5 | 9.52 | 336 | 56 | T | No | 336 | 56 | 9.52 |  | V | Alfred Asterjadhi | 11-16/0174r1 |  | A non-TIM STA that has negotiated TWTs does not need to wake up and read the beacon to understand whether multicast DL BUs are scheduled to be delivered for it. | Add the following clarifications: - An AP that has negotiated TWTs and multicast AID transmits the multicast DL BUs within the TWT SPs of a STA that is expecting these multicast frames. - The STA that has negotiated multicast AID and TWT does not need to wake to read the beacon to determine if multicast DL BUs are scheduled during the beacon interval, instead it expects these to be delivered during the TWT SPs. | REVISED (EDITOR: 2016-01-21 17:00:14Z) Agree with the commenter. Proposed resolution accounts for the suggested changes. TGah editor to make the changes shown in 11-15/0174r0 under all headings that include CID 8468. | EDITOR | [6 empty] | 2016-01-21 17:00 | EDITOR
8176 | Stephens, Adrian | 1000 | 5 |  | 315 | 8 | E | Yes | 315 | 8 |  |  | V | Alfred Asterjadhi | 11-16/0174r1 |  | Figure 9-96 uses colour and shading unnecessarily. The point of the style is that, when printed, this page will probably not show the shading at all, or will show it as a pattern of dots. | Remove the shading and indicate the channelness in some other way such as with horizontal lines. | REVISED (EDITOR: 2016-01-21 16:59:58Z) Agree in principle with the commenter. Proposed resolution contains an updated figure that removes the shading. TGah editor to make the changes shown in 11-15/0174r0 under all headings that include CID 8176. | EDITOR | [6 empty] | 2016-01-21 17:00 | EDITOR
8244 | Rolfe, Benjamin | 1000 | 5 | 8.4.2.194 | 147 | 33 | T | Yes | 147 | 33 | 8.4.2.194 |  | V | Alfred Asterjadhi | 11-16/0174r1 |  | What exactly is the "short beacon interval" as where is it's use defined? I find no normative text describing short beacons, or short beacon intervals, except to indicate that the SBI may be used interchangeably with beacon interval in a number of places. Since the project scope allows only MAC changes necessary to support this PHY, there must be a need for short beacon intervals to support this PHY, but from this draft it is not clear. | Clearly define the meaning and function of short beacon and/or short beacon interval, how it is used (and necessary) to support the S1G PHY. | REVISED (EDITOR: 2016-01-21 16:59:38Z) Add the definition of Short Beacon Interval time to Section 3.2. Short Beacon Interval: Time period between the transmissions of two consecutive beacon frames that contains minimal information, and does not include the transmission of the beacon frame. The purpose of this “short” beacon frame is to reduce the medium usage in sending the beacon (compared to existing 802.11 networks). In the context of 802.11ah this is relevant to allow for better medium usage. The specification allows for defning new frame formats and the normative behaviour associated with the use of the defined frames. The comment is not specifically asking for a frame format or a change in normative behaviour. TGah editor: Insert the following definition in in Subclause 3.2: “short beacon interval: The interval between the consecutive TSBTTs of beacons containing a minimal set of information elements.” . | EDITOR | [6 empty] | 2016-01-21 17:00 | EDITOR
8477 | Asterjadhi, Alfred | 1000 | 5 | 8.4.2.193 | 147 | 8 | T | No | 147 | 8 | 8.4.2.193 |  | J | Alfred Asterjadhi | 11-16/0174r1 |  | The Capability Information field contains the EPD flag. Hence S1G STAs can declare support for EPD (inherited from 11ak). | It is good to clarify when and how EPD is used. | REJECTED (EDITOR: 2016-01-21 16:59:22Z) The comment is referring to a text that has specific definition for Capability Information field for both DMG and non-DMG STA in the baseline. Reference to EPD flag is not defined in Capability Information filed (as of REVmc Draft 5.0). Need additional information to address the comment. | EDITOR | [6 empty] | 2016-01-21 16:59 | EDITOR
8105 | Stephens, Adrian | 1000 | 5 |  | 138 | 26 | E | Yes | 138 | 26 |  |  | V | Alfred Asterjadhi | 11-16/0174r1 |  | I encourage the 802.11ah editors to read the IEEE-SA style guide on equations and apply it throughout the amendment. | For example here, this would become something like: "... The RAW duration indicated by the corresponding RAW assignment, D_RAW, is given, in units of microseconds, by: D_RAW = D_SLOT x N_RAW where D_SLOT is the RAW slot duration, in microseconds N_RAW is the value of the Number of Slots subfield" In the above, underscore should be interpreted as subscripting. The essence is: 1. Short variable names, not "self descriptive names" 2. A where list in which each variable on the RHS of the equation is fully defined | REVISED (EDITOR: 2016-01-21 16:58:36Z) Agree with the commenter. Proposed resolution accounts for the suggested changes. TGah editor to make the changes shown in 11-15/0174r0 under all headings that include CID 8105. | EDITOR | [6 empty] | 2016-01-21 16:59 | EDITOR
8464 | Asterjadhi, Alfred | 1000 | 5 | 9.3.2.10a | 248 | 28 | T | No | 248 | 28 | 9.3.2.10a |  | V | Naveen Kakani | 11-16/0167r1 |  | The originator STA may also send a BAR frame to solicit an NDP BlockAck frame. | Add the missing case. | REVISED (EDITOR: 2016-01-21 16:57:45Z) Change the quoted text to “The receiving STA that is the intended receiver of either an F-MPDU with the Ack Policy field equal to Implicit Block Ack Request or a BAR frame, shall send an NDP BlockAck frame after a SIFS, without regard of the idle/busy state of the medium, that is” | EDITOR | [6 empty] | 2016-01-21 16:58 | EDITOR
8194 | ZHENG, SHOUKANG | 1000 | 5 | 9.3.2.4a.1 | 241 | 20 | T | No | 241 | 20 | 9.3.2.4a.1 |  | J | Naveen Kakani | 11-16/0167r1 |  | For the case that the received PPDU is a non-member PPDU and contains a Duration field for NAV setting but the Duration field value is smaller than the RID counter at the end of the PSDU that is carried in the received PPDU, the text is not correct for the case that the NAV counter is smaller than the RID counter. | If the RID counter is reloaded or updated upon the receipt of a valid S1G PPDU, then the RID counter shall start to count down at the end of the received S1G PPDU. The RID counter shall be reset for the following cases: 1. the PPDU is a member PPDU and contains a valid nonzero Duration field 2. the PPDU is a nonmember PPDU from which the RID counter is obtained and contains a valid nonzero Duration filed 3. the PPDU is a nonmember PPDU from which the RID counter is not obtained and contains a valid nonzero Duration field that is larger than the RID counter at the time that is going to count down 4. the PPDU is intended to the S1G STA | REJECTED (EDITOR: 2016-01-21 16:57:24Z) The text refers to updating the NAV and if RID counter will start or not. There is nothing that is updating RID. The relevant text is on Page 240, line 50. “An S1G STA that receives a member PPDU shall reset and update its RID counter as defined in 9.3.2.4a.2 (RID update) when the PHY-RX-START.indication primitive corresponding to that PPDU is received. An S1G STA that receives a nonmember PPDU shall not reset the RID counter and shall update the RID counter, i.e., set it to a new value (as defined in 9.3.2.4a.2 (RID update)) that is not less than the value that the RID counter will have at the instant of time that corresponds to the end of the received PPDU. “ | EDITOR | [6 empty] | 2016-01-21 16:57 | EDITOR
8196 | ZHENG, SHOUKANG | 1000 | 5 | 9.3.2.4a.1 | 241 | 14 | T | No | 241 | 14 | 9.3.2.4a.1 |  | J | Naveen Kakani | 11-16/0167r1 |  | The text of "then the STA shall reload the RID counter to the value that the RID counter had at the time of the receipt of the PHY-RXSTART.indication primitive corresponding to this PPDU minus the difference between the current time and that time" is not appropriate for the case of reclassifying member PPDU into nonmember PPDU based on a valid MAC header. When classifying member PPDU, the RID count is reset, however, the RID count (either the old or new RID count) shall be recorded after later use when the member PPDU is further reclassified as non-member PPDU at the end of the received PPDU. | Revise to "the lager of : - the value that the RID counter had at the time of the receipt of the PHY-RXSTART.indication primitive corresponding to this PPDU minus the difference between the current time and that time - the value of the RID counter as defined in 9.3.2.4a.2" | REJECTED (EDITOR: 2016-01-21 16:57:03Z) If the PPDU is a non-member PPDU the contents of the current PPDU should not be used to update the RID and hence the value of the RID counter will be lowered at the end of the current PPDU as defined in the current text. There are no additional rules to update RID upon receipt of non-member PPDU. | EDITOR | [6 empty] | 2016-01-21 16:57 | EDITOR
8469 | Asterjadhi, Alfred | 1000 | 5 | 9.3.2.4a | 241 | 16 | T | No | 241 | 16 | 9.3.2.4a |  | J | Naveen Kakani | 11-16/0167r1 |  | "If the classification of a PPDU is changed from member to nonmember PPDU, then the STA shall reload the RID counter to the value that the RID counter had at the time of the receipt of the PHY-RX-START.indication primitive corresponding to this PPDU minus the difference between the current time and that time." is missing the condition of updating the RID counter according to the rules followed for non-member PPDUs. | Replace the quoted text with:" If the classification of a PPDU is changed from member to nonmember PPDU, then the STA shall: * Reload the RID counter to the value that the RID counter had at the time of the receipt of the PHY-RX-START.indication primitive corresponding to this PPDU minus the difference between the current time and that time. * Update the RID counter according to the rules for a non-member PPDU". Note to editor: The second bullet is the only inserted text (the rest is paragraph organization as itemized text). | REJECTED (EDITOR: 2016-01-21 16:56:34Z) See resolution for CID 8196. | EDITOR | [6 empty] | 2016-01-21 16:57 | EDITOR
8470 | Asterjadhi, Alfred | 1000 | 5 | 9.3.2.4a | 241 | 20 | T | No | 241 | 20 | 9.3.2.4a |  | V | Naveen Kakani | 11-16/0167r1 |  | "The RID counter shall start at the end of the received S1G PPDU, except when the PPDU either contains a valid nonzero Duration field that updates the NAV as described in 9.3.2.4 (Setting and resetting the NAV) or it is intended to the S1G STA in which cases the RID shall be reset." The RID counter shall start only when it is updated (because otherwise it is continuing countign down as usual. Also that updated the NAV as described in 9.xxx is not needed since the RID is not called whenever the Duration field is valid (i.e., even if it does not set the NAV). | Replace quoted text with: "If the RID counter is updated then it shall start counting down at the end of the received S1G PPDU, except when the PPDU either contains a valid nonzero Duration field that is used for setting the NAV or it is intended to the S1G STA in which cases the RID shall be reset." | REVISED (EDITOR: 2016-01-21 16:56:17Z) A S1G STA upon receiving a member PPDU shall start the RID counter at the end of the received S1G PPDU, except when the PPDU either contains a valid nonzero Duration field that updates the NAV as described in 9.3.2.4 (Setting and resetting the NAV) or it is intended to the S1G STA in which cases the RID shall be reset. | EDITOR | [6 empty] | 2016-01-21 16:56 | EDITOR
8195 | ZHENG, SHOUKANG | 1000 | 5 | 9.3.2.4a.1 | 240 | 55 | T | No | 240 | 55 | 9.3.2.4a.1 |  | J | Naveen Kakani | 11-16/0167r1 |  | The text of "will have at the instant of time that corresponds to the end of the received PPDU" is not appropriate as it implies the old RID counter still continues to count down, which is not necessary. The RID counter value to be compared can be obtained upon the receipt of PHY-RXSTART.indication primitive. | Revise "will have at the instant of time that corresponds to the end of the received PPDU" to 'had at the time of the receipt of the PHY-RXSTART.indication primitive minus the difference between the current time and that time" | REJECTED (EDITOR: 2016-01-21 16:55:43Z) The received RID value will be used only if it will be more than the current RID value and hence current text captures the intended behavior. | EDITOR | [6 empty] | 2016-01-21 16:56 | EDITOR
8444 | Wang, Xiaofei | 1000 | 5 | 9.2.4.2 | 235 | 41 | T | Yes | 235 | 41 | 9.2.4.2 |  | A | Naveen Kakani | 11-16/0167r1 |  | The following sentence is incorrect "An S1G STA shall update its MIB values of the EDCA parameters as described for non-S1G STAs in this subclause with the following exception:" since checking for STA type subfield before deciding whether to update its MIB value is another exception for S1G STAs which is different for non-S1G STAs. Not sure whether this sentence adds any value. | Remove the sentence "An S1G STA shall update its MIB values of the EDCA parameters as described for non-S1G STAs in this subclause with the following exception:" | ACCEPTED (EDITOR: 2016-01-21 16:55:26Z) The text following the uoted text has “shall” condition which captures the desired normative behaviour. | EDITOR | [6 empty] | 2016-01-21 16:55 | EDITOR
8190 | Stephens, Adrian | 1000 | 5 |  | 364 | 40 | T | Yes | 364 | 40 |  |  | V | Liwen Chu | 11-16/0153r1 |  | "A STA may send security protocol protected or unprotected keep-alive frames, as indicated in the Idle Options field." -- the strikeout changes the functionality of non-S1G STAs, and is therefore outside the scope of 802.11ah. | Restore struck text, and possible insert "non-S1G" before STA. | REVISED (EDITOR: 2016-01-21 16:54:24Z) Generally agree with the commenter. TGah editor changes the first paragraph in 10.24.13 as following “If dot11BssMaxIdlePeriod is a nonzero, the STA shall include the BSS Max Idle Period element in the Association Response frame or the Reassociation Response frame. Otherwise, the STA shall not include the BSS Max Idle Period element in the Association Response frame or the Reassociation Response frame. A Non-S1G STA may send security protocol protected or unprotected keepalive frames, as indicated in the Idle Options field.” | EDITOR | [6 empty] | 2016-01-21 16:54 | EDITOR
8279 | Fischer, Matthew | 1000 | 5 | 8.2.4.1.1 | 77 | 29 | T | Yes | 77 | 29 | 8.2.4.1.1 |  | V | Liwen Chu | 11-16/0153r1 |  | figure 8-3d condition overlaps with figure 8-2 condition - is figure 8-3d supposed to be limited to S1G PPDUs? If it is, then there will need to be yet another figure because 8-2 cannot be used to cover the cases for S1G that are not covered by the corrected figure 8-3d | Add more conditions to remove the overlap between the conditions for figure 8-3d and 8-2 and check the applicability of figure 8-3d vs S1G and add another figure if needed, to cover S1G case of type=3, subtype<>1 | REVISED (EDITOR: 2016-01-21 16:54:05Z) TGah Editor makes changes as shown in 11-16/0153r1 | EDITOR | [6 empty] | 2016-01-21 16:54 | EDITOR
8059 | Stephens, Adrian | 1000 | 5 | 8.2.4.1.1 | 76 | 16 | E | Yes | 76 | 16 | 8.2.4.1.1 |  | V | Zander Lei | 11-16/0153r1 |  | The caption on this figure now reads like an excerpt of most of "War and Peace". Likewise the caption at line 36 gives "the rise and fall of the Roman empire" a good run for its money. This makes them hard to read, and increases the likelihood that the reader picks the wrong figure. | Define a term for this condition, introduce that term in this subclase, and consider adding to the 802.11-specific definitions and caption Figure 8-2 "... in <new term> frames". Alternatively you might want to use something like "Basic variant Frame Control field", and build a table of conditions that establishes the type of variant (see Block Ack for an example). Likewise for the other variants of the control field. | REVISED (EDITOR: 2016-01-21 16:53:46Z) TGah Editor makes changes as shown in 11-16/0153r1 | EDITOR | [6 empty] | 2016-01-21 16:54 | EDITOR
8256 | Rolfe, Benjamin | 1000 | 5 | 8.2.4.1.1 | 76 | 16 | E | No | 76 | 16 | 8.2.4.1.1 |  | V | Zander Lei | 11-16/0153r1 |  | Caption is excessively wordy and repeats what is stated in the text. | Leave the caption as it appears in the base standard (delete changes to caption) | REVISED (EDITOR: 2016-01-21 16:53:23Z) TGah Editor makes changes as shown in 11-16/0153r1 | EDITOR | [6 empty] | 2016-01-21 16:53 | EDITOR
8262 | Rolfe, Benjamin | 1000 | 5 | 8.2.4.1 | 76 | 51 | T | Yes | 76 | 51 | 8.2.4.1 |  | V | Liwen Chu | 11-16/0153r1 |  | The combination "Type subfield is 1 and Subtype subfield is equal to 3" is undefined. (Table 8-1 does shows subtype 3 "reserved" for type 1). | Find missing addition to Table 8-1? | REVISED (EDITOR: 2016-01-21 16:53:08Z) TGah Editor makes changes as shown in 11-16/0153r1 | EDITOR | [6 empty] | 2016-01-21 16:53 | EDITOR
8278 | Fischer, Matthew | 1000 | 5 | 8.2.4.1.1 | 76 | 16 | T | Yes | 76 | 16 | 8.2.4.1.1 |  | V | Liwen Chu | 11-16/0153r1 |  | there seem to be quite a few type and subtype combinations for which the format of the frame control field is missing | Add a diagram that shows the format of S1G PPDUs that have type equal to 0 or 2 and either the same diagram or yet another one for S1G PPDUs that have type equal to 3 and subtype not equal to 1 | REVISED (EDITOR: 2016-01-21 16:52:54Z) TGah Editor makes changes as shown in 11-16/0153r1 | EDITOR | [6 empty] | 2016-01-21 16:53 | EDITOR
8280 | Fischer, Matthew | 1000 | 5 | 8.2.4.1.1 | 76 | 10 | T | Yes | 76 | 10 | 8.2.4.1.1 |  | V | Liwen Chu | 11-16/0153r1 |  | Really, the frame control field cannot be defined here like this and then redefined in 8.8. The FC description should actually contain just two subfields - PV and FCBODY - FCBODY would then be defined depending on the value of PV plus the type and subtype and S1G PPDU information. | Create a new FC field diagram which contains only FC and FCBODY and move all existing FC field diagrams and descriptions to a new subclause within 8.2.4.1.1 called FCBODY field and place all of the existing diagrams and descriptions of subfields of the FC underneath this new FCBODY field subclause, including those that are found within 8.8 PV1 frames | REVISED (EDITOR: 2016-01-21 16:52:35Z) TGah Editor makes changes as shown in 11-16/0153r1 | EDITOR | [6 empty] | 2016-01-21 16:53 | EDITOR
8503 | Levy, Joseph | 1000 | 5 | 8.2.4.1.1 | 76 | 16 | T | Yes | 76 | 16 | 8.2.4.1.1 |  | V | Liwen Chu | 11-16/0153r1 |  | Changes to Figure 8-2 title for the most part are no necessary and should not be made. It is out of scope of this amendment to at the "clarifying" statements "in frames" and "subfield". Hence they should be removed and the style of the title preserved as it currently is in TGmc V4.0, unless changes are made by TGmc | Change Figure 8-2 title to be: "Figure 8-2--Frame Control field when Type is not equal to 1 or Subtype is not equal to 6 or the frame is not an S1G Control frame | REVISED (EDITOR: 2016-01-21 16:52:19Z) TGah Editor makes changes as shown in 11-16/0153r1 | EDITOR | [6 empty] | 2016-01-21 16:52 | EDITOR
8255 | Rolfe, Benjamin | 1000 | 5 | 8.2.4.1.1 | 75 | 62 | T | Yes | 75 | 62 | 8.2.4.1.1 |  | V | Liwen Chu | 11-16/0153r1 |  | The editing instructions to remove "the value of" change technically valid text to be technically invalid. The "field" is a container, not a value...it can contain a value, thus the (correcct) text in the base standard. | Remove incorrect changes as indicated in the comment. | REVISED (EDITOR: 2016-01-21 16:52:05Z) TGah Editor makes changes as shown in 11-16/0153r1 | EDITOR | [6 empty] | 2016-01-21 16:52 | EDITOR
8463 | Wang, Xiaofei | 1000 | 5 | 10.1.4..3.4b | 347 | 65 | T | Yes | 347 | 65 | 10.1.4..3.4b |  | V | Jason Lee | 11-16/0131r0 |  | The behavior of the active-scanning STA after receiving short Probe Response frame vs. Probe Response frame is mixed and as a result, the description for the procedure is very confusing. It should be clearly described. | Change "Otherwise, if it receives (Short) Probe Response frame, the STA may transmit a Probe Request frame/Association Request frame or listen to a full Beacon frame for obtaining the more information." into "Otherwise, if it receives a Short Probe Response frame, the STA may transmit a Probe Request frame/Association Request frame or listen to a full Beacon frame to obtain more information. If it receives Probe Response frame, the STA may transmit a Association Request frame." | REVISED (EDITOR: 2016-01-21 16:51:23Z) TGah Editor to make changes shown in 131r0. | EDITOR | [6 empty] | 2016-01-21 16:51 | EDITOR
8128 | Stephens, Adrian | 1000 | 5 |  | 175 | 24 | E | Yes | 175 | 24 |  |  | V | Jason Lee | 11-16/0131r0 |  | These tables are unnecessarily bulky. | Change "Meaning" column to "Item requested" and "Definition" to "Reference". Insert the type of item requested in the "Item requested" and a reference to the subclasue defining the item in the "Reference" column. Do the same with the remaining tables in this subclause. | REVISED (EDITOR: 2016-01-21 16:51:09Z) Agree with the commenter in principle. TGah Editor to make changes shown in 131r0. | EDITOR | [6 empty] | 2016-01-21 16:51 | EDITOR
8551 | Wang, Xiaofei | 1000 | 5 | 8.4.2.206 | 174 | 25 | T | No | 174 | 25 | 8.4.2.206 |  | J | Jason Lee | 11-16/0131r0 |  | It should be made clear that STAs in this case should be APs since the text describes Short Probe Response returned by APs. | change "responding STAs" into "responding APs." | REJECTED (EDITOR: 2016-01-21 16:50:52Z) IBSS is not excluded in TGah. So, the responding STA may be an IBSS STA | EDITOR | [6 empty] | 2016-01-21 16:51 | EDITOR
8458 | Wang, Xiaofei | 1000 | 5 | 90.50.5.2 | 325 | 28 | T | Yes | 325 | 28 | 90.50.5.2 |  | V | Jason Lee | 11-16/0130r0 |  | The requirement "When the AP receives the sector training request from a STA, the AP shall initiate sector training." is very strong and may be excessive. This requires that an AP must conduct sector training each time that one is requested. Given that there are up to 6000 STAs, this may take a very long time and deprive the BSS from doing any useful transmissions. | Suggest that an AP should only conduct sector training after receiving request from a number of STAs or before a certain interval expires, e.g., within a beacon interval from the time a sector training request is received, to prevent very frequent sector training. | REVISED (EDITOR: 2016-01-21 16:50:05Z) TGah Editor to make changes shown in 130r0. | EDITOR | [6 empty] | 2016-01-21 16:50 | EDITOR
8369 | Hunter, David | 1000 | 5 | 8.4.1.6 | 104 | 2 | T | Yes | 104 | 2 | 8.4.1.6 |  | V | Jason Lee | 11-16/0130r0 |  | "The value of the Listen Interval parameter used by MLME primitives": parameters are not _used_ by MLME primitives, but are used by the MLME when it invokes a primitive. In addition, the name of the parameter is "ListenInterval". | Replace "The value of the Listen Interval parameter used by the MLME is determined from the Listen Interval field as described in this subclause and is expressed" with: "When it invokes a primitive, the MLME sets the value of the ListenInterval perameter to the value of the Listen Interval field in the frames that it receives. The value of this primitive is expressed". | REVISED (EDITOR: 2016-01-21 16:49:54Z) The approved resolution of CID 8075 has modified the text and “used by MLME primitive” is not used any more. Listen Interval parameter has to be changed to ListenInterval as suggested by the commenter. TGah Editor to make changes shown in 130r0. | EDITOR | [6 empty] | 2016-01-21 16:50 | EDITOR
8164 | Stephens, Adrian | 1000 | 5 |  | 486 | 43 | E | No | 486 | 43 |  |  | V | Eugene Baik | 11-16/0126r1 |  | The indentation, and therefore the logical structure, of this list is unclear. | Create a table for the multichannel sample rate item and reference it from the list. | REVISED (EDITOR: 2016-01-21 16:49:16Z) Will reformat the indentation to match Clause 21.3.17.5 Time of Departure Accuracy Instruction to Editor: Please take existing text in Clause 24.3.16.5 and reformat equation style/adjust indentation to match Clause 21.3.17.5. | EDITOR | [6 empty] | 2016-01-21 16:49 | EDITOR
8163 | Stephens, Adrian | 1000 | 5 |  | 477 | 25 | E | Yes | 477 | 25 |  |  | V | Eugene Baik | 11-16/0126r1 |  | This equation is pretty far away from IEEE-SA equation style. | Conform to IEEE-SA equation style. Specifically create short terms to replace the "sermon in a variable name" variables. Add a where statement, with a separate para defining each short term. The [MHz] units indication is not used in IEEE-SA style. Instead, you could define a name for the 0.5 MHz term, (e.g. F_S), and define it in the where list "F_S has the value 0.5 MHz and is the frequency separation between adjacent channels" | REVISED (EDITOR: 2016-01-21 16:48:07Z) Agree to reformat equations and modify text to follow IEEE-SA equation style guidelines. Instruction to Editor: Please refer to “Changes for CID 8163” in Doc. 11-16/0126r1 for text modifications. | EDITOR | [6 empty] | 2016-01-21 16:49 | EDITOR
8543 | Wang, Xiaofei | 1000 | 5 | 24.3.9.4.4.2 | 463 | 21 | E | Yes | 463 | 21 | 24.3.9.4.4.2 |  | V | Eugene Baik | 11-16/0126r1 |  | N_{SYM,init} is used in the equation without defination | Add definition for N_{SYM,init} | REVISED (EDITOR: 2016-01-21 16:47:47Z) Current text does not clearly separate SU/MU descriptions, will add clarifying text. Instruction to Editor: Please refer to “Changes for CID 8543, 8544” in Doc. 11-16/0126r1 for text modifications. | EDITOR | [6 empty] | 2016-01-21 16:48 | EDITOR
8544 | Wang, Xiaofei | 1000 | 5 | 24.3.9.4.4.2 | 463 | 26 | E | Yes | 463 | 26 | 24.3.9.4.4.2 |  | V | Eugene Baik | 11-16/0126r1 |  | N_{SYM} is not used in the equation and should not be defined. | Remove definition of N_SYM | REVISED (EDITOR: 2016-01-21 16:47:30Z) Current text does not clearly separate SU/MU descriptions, will add clarifying text. Instruction to Editor: Please refer to “Changes for CID 8543, 8544” in Doc. 11-16/0126r0 for text modifications. | EDITOR | [6 empty] | 2016-01-21 16:48 | EDITOR
8533 | Wang, Xiaofei | 1000 | 5 | 24.3.8.3.3 | 457 | 26 | E | Yes | 457 | 26 | 24.3.8.3.3 |  | V | Eugene Baik | 11-16/0126r1 |  | T_LTF1 is used in the equation without definition | Add definition for T_LTF1 | REVISED (EDITOR: 2016-01-21 16:47:06Z) Will define T_LTF1 alongside T_LTF. Instruction to Editor: Please refer to “Changes for CID 8533” in Doc. 11-16/0126r1 for text modifications. | EDITOR | [6 empty] | 2016-01-21 16:47 | EDITOR
8277 | Rolfe, Benjamin | 1000 | 5 | 24.3.3 | 409 | 45 | T | Yes | 409 | 45 | 24.3.3 |  | A | Eugene Baik | 11-16/0126r1 |  | Figure 24-4 includes a process labeled "BPSK Constelation Mapper". s/b "Constellation Mapper" (ref fig 22-5) | Delete "BPSK" from the Constellation Mapper process | ACCEPTED (EDITOR: 2016-01-21 16:46:49Z) | EDITOR | [6 empty] | 2016-01-21 16:47 | EDITOR
8327 | Rolfe, Benjamin | 1000 | 5 | 24.3.3 | 409 | 22 | T | Yes | 409 | 22 | 24.3.3 |  | V | Eugene Baik | 11-16/0126r1 |  | "when there is only one BCC encoder (NES=1)," does not track with Figure 22-12 in 802.11-REVmc_D4.0. There is no "Nes" in the figure 22-12 | Delete (NES=1) | REVISED (EDITOR: 2016-01-21 16:46:33Z) Agree that text wording does not make clear how Clause 22 figure should be interpreted. Text should state that 11ah is fixed to Nes=1, hence figure is to be interpreted with single BCC encoder instantiation Instruction to Editor: Please refer to “Changes for CID 8327, 8328” in Doc. 11-16/0126r1 for text modifications. | EDITOR | [6 empty] | 2016-01-21 16:47 | EDITOR
8328 | Rolfe, Benjamin | 1000 | 5 | 24.3.3 | 409 | 22 | T | Yes | 409 | 22 | 24.3.3 |  | V | Eugene Baik | 11-16/0126r1 |  | "when there is only one BCC encoder (NES=1)," does not track with Figure 22-13in 802.11-REVmc_D4.0. There is no "Nes" in the figure 22-13 | Delete "(NES=1)" | REVISED (EDITOR: 2016-01-21 16:46:23Z) Agree that text wording does not make clear how Clause 22 figure should be interpreted. Text should state that 11ah is fixed to Nes=1, hence figure is to be interpreted with single BCC encoder instantiation Instruction to Editor: Please refer to “Changes for CID 8327, 8328” in Doc. 11-16/0126r1 for text modifications. | EDITOR | [6 empty] | 2016-01-21 16:46 | EDITOR
8510 | Wang, Xiaofei | 1000 | 5 | 24.1.4 | 387 | 21 | E | Yes | 387 | 21 | 24.1.4 |  | V | Eugene Baik | 11-16/0126r1 |  | bandwidth is not stated for S1G_DUP_1M case. | Add bandwidth statement such as 'CH_BANDWIDTH=CBW2 or CBW4 or CBW8 or CBW16' after the phrase 'Format=S1G_DUP_1M ' | REVISED (EDITOR: 2016-01-21 16:46:04Z) will rewrite section to better outline different PPDU formats Instruction to Editor: Please refer to “Changes for CID 8510” in Doc. 11-16/0126r1 for text modifications. | EDITOR | [6 empty] | 2016-01-21 16:46 | EDITOR
8450 | Wang, Xiaofei | 1000 | 5 | 9.31.1 | 292 | 8 | T | Yes | 292 | 8 | 9.31.1 |  | J | Liwen Chu | 11-16/0115r1 |  | This paragraph seems to be out of the place in the general discussion section since no discussion in the original text in RevMC 4.0 was on any specific generations of STAs. It should be moved to 9.31.3. | Move this paragraph to 9.31.3 | REJECTED (EDITOR: 2016-01-21 16:45:21Z) The changes in 9.31.1 were originally in 9.31.3. Based on comment, the changes were then moved to 9.31.1. The reason is that the changes applying to the whole subclause 9.31.3 can not be in the same subclause. | EDITOR | [6 empty] | 2016-01-21 16:45 | EDITOR
8205 | Lepp, James | 1000 | 5 | 9.2.4.2 | 234 | 42 | T | Yes | 234 | 42 | 9.2.4.2 |  | A | Liwen Chu | 11-16/0115r1 |  | Remove the word "or Sensor Traffic". Sensor Traffic is not defined anywhere else in the document. | Remove "or Sensor Traffic" from the table 9-1. A clause that explains the single AC nature of sensor STAs is already in 9.22.2.1. | ACCEPTED (EDITOR: 2016-01-21 16:45:09Z) | EDITOR | [6 empty] | 2016-01-21 16:45 | EDITOR
8323 | Wang, Xiaofei | 1000 | 5 | 9.2.4.2 | 234 | 42 | T | No | 234 | 42 | 9.2.4.2 |  | A | Liwen Chu | 11-16/0115r1 |  | There is no need to specify "Sensor Traffic" as a designation. As long as sensor traffic is mapped to AC_BE, or UP 0, there is no need to specify this in this table | remove "or Sensor Traffic" from Designation for UP 0 | ACCEPTED (EDITOR: 2016-01-21 16:45:05Z) | EDITOR | [6 empty] | 2016-01-21 16:45 | EDITOR
8321 | Wang, Xiaofei | 1000 | 5 | 9.2.1 | 233 | 15 | T | Yes | 233 | 15 | 9.2.1 |  | V | Liwen Chu | 11-16/0115r1 |  | It is unclear from the figure which part is "Used for beamforming with the AP/PCP" | add a line between the call out "Used for beamforming with the AP/PCP" and the box A-BFT Access | REVISED (EDITOR: 2016-01-21 16:44:50Z) CID 8473 resolution adds a separate MAC Architecture of S1G STA and removes "Used for beamforming with the AP/PCP" and A-BFT from MAC Architecture of S1G STA. TGah editor makes the changes under all heading under CID 8473 in doc 11-16/0082r1 | EDITOR | [6 empty] | 2016-01-21 16:45 | EDITOR
8133 | Stephens, Adrian | 1000 | 5 | 8.6.4 | 186 | 47 | G | Yes | 186 | 47 | 8.6.4 |  | J | Liwen Chu | 11-16/0114r1 |  | DLS has not been successful in the market place. DLS between sensor class devices is unlikely to work. But if it did work, it wouldn't be used because of the difficulty of supporting power saving. I suspect the protocol is incomplete regarding setting up DLS when the DLS devices are either on the same relay, or different relays. I summarise: 1. What's here is incomplete 2. What's here addresses no market need 3. What's here adds unnecessary complexity. | Remove all changes to DLS. | REJECTED (EDITOR: 2016-01-21 16:44:07Z) It is true that DLS is not widely supported and DLS is not good for power savinfng. However like 11ac, it is good to make DLS working in S1G band. | EDITOR | [6 empty] | 2016-01-21 16:44 | EDITOR
8071 | Stephens, Adrian | 1000 | 5 | 8.3.1.20 | 91 | 36 | G | Yes | 91 | 36 | 8.3.1.20 |  | V | Liwen Chu | 11-16/0114r1 |  | "when used in S1G band". That's OK. But presumably there is a figure in the baseline that is unqualified. Also the "band" terminology is somewhat awkward. | Change cited text to "in an S1G STA". Show an edit to the existing figure "in a non-S1G STA". | REVISED (EDITOR: 2016-01-21 16:43:39Z) Generally agree with the commenter. TGah editor to change "when used in S1G band" to "in an S1G STA" TGah editor changes the title of Figure 8-48 to “VHT NDP Announcement frame format in a non-S1G STA” | EDITOR | [6 empty] | 2016-01-21 16:44 | EDITOR
8087 | O'Hara, Robert | 1000 | 5 | 8.3.1.1 | 89 | 34 | T | Yes | 89 | 34 | 8.3.1.1 |  | J | Liwen Chu | 11-16/0114r1 |  | The control frames are described as being in S1G PPDUs. It is not clear that the control frames do, or do not use PV1 in the Protocol Version field, though the appearance in clause 8.2 suggests that the value is PV0. It is not common practice to have the MAC protocol description be dependent on the type of PHY carrying the MPDU. It prevents forward compatibility with any future PHY that may choose to use these same control frames. | Change all occurrences where a frame described is dependent on being an S1G Control Frame to be indiependent of the PHY and to make use of a new PV value, such as PV1, as is done for the rest of the new frame formats proposed in this amendment. | REJECTED (EDITOR: 2016-01-21 16:43:22Z) The control frames in S1G PPDUs can have PV1 and PV0 in the Protocol Version field. This is just like data frame can have PV1 and PV0 in the Protocol Version field. | EDITOR | [6 empty] | 2016-01-21 16:43 | EDITOR
8085 | O'Hara, Robert | 1000 | 5 | 8.4.1.1 | 76 | 6 | T | Yes | 76 | 6 | 8.4.1.1 |  | J | Liwen Chu | 11-16/0114r1 |  | The control frames are described as being in S1G PPDUs. It is not clear that the control frames do, or do not use PV1 in the Protocol Version field, though the appearance in clause 8.2 suggests that the value is PV0. It is not common practice to have the MAC protocol description be dependent on the type of PHY carrying the MPDU. It prevents forward compatibility with any future PHY that may choose to use these same control frames. | Change all occurrences where a frame described is dependent on being an S1G Control Frame to be indiependent of the PHY and to make use of a new PV value, such as PV1, as is done for the rest of the new frame formats proposed in this amendment. | REJECTED (EDITOR: 2016-01-21 16:43:09Z) The control frames in S1G PPDUs can have PV1 and PV0 in the Protocol Version field. This is just like data frame can have PV1 and PV0 in the Protocol Version field. | EDITOR | [6 empty] | 2016-01-21 16:43 | EDITOR
8189 | Stephens, Adrian | 1000 | 5 | 10.23.6.4.5 | 364 | 24 | G | Yes | 364 | 24 | 10.23.6.4.5 |  | J | Liwen Chu | 16/0113r1 |  | "TDLS peer S1G STAs shall follow the CCA rules defined in 9.3.2.6 (VHT and S1G RTS procedure)and 9.22.2.7 (Multiple frame transmission in an EDCA TXOP)and the NAV rules defined in 10.50.5 (NAV and RID assertion in an S1G BSS)." The normative verbs are unnecessary because the cited locations already contain normative statements. It's equivalent to saying "you shall do, you shall do this". | Reworded cited text to informative (remove shalls). | REJECTED (EDITOR: 2016-01-21 16:42:20Z) Discussion: the cited sentence is not equivalent to “you shall do, you shall do this”. In 9.3.2.6 and 9.22.2.7, some rules can be recommended, some rules may be mandatory. But all rules in 9.3.2.6 and 9.22.2.7 must be followed whether it is mandatory or recommended. | EDITOR | [6 empty] | 2016-01-21 16:42 | EDITOR
8174 | Stephens, Adrian | 1000 | 5 |  | 310 | 42 | T | Yes | 310 | 42 |  |  | A | Liwen Chu | 16/0113r1 |  | "NOTE 1--For error recovery, a STA participating in a BDT exchange can transmit the next frame" -- this statement is misleading, because error recovery is uniquely the responsibility of the initiator. | Change "STA participating in a BDT exchange" to "BDT Initiator". | ACCEPTED (EDITOR: 2016-01-21 16:42:08Z) | EDITOR | [6 empty] | 2016-01-21 16:42 | EDITOR
8131 | Stephens, Adrian | 1000 | 5 |  | 183 | 51 | G | Yes | 183 | 51 |  |  | V | Liwen Chu | 16/0113r1 |  | "An S1G AP that indicates support for sensor STAs does not indicate minimum MCS restrictions" - this has nothing to do with frame format. | Move to clause 10. | REVISED (EDITOR: 2016-01-21 16:42:01Z) TGah editor deletes "An S1G AP that indicates support for sensor STAs does not indicate minimum MCS restrictions" from P183 L51. TGah editor adds “An S1G AP that indicates support for sensor STAs does not indicate minimum MCS restrictions" at the end of last paragragh in 10.50.6 BSS basic S1G-MCS and NSS set operation | EDITOR | [6 empty] | 2016-01-21 16:42 | EDITOR
8130 | Stephens, Adrian | 1000 | 5 |  | 182 | 55 | G | Yes | 182 | 55 |  |  | V | Liwen Chu | 16/0113r1 |  | "B7 is set to 1 to indicate MCS10 is permitted but not recommended" -- this is a laugh. It's equivalent to saying "well, you can do it, but really bad things that I know about, and am not going to tell you, will happen to you if you do." It is unclear on what basis a non-AP STA takes its metaphorical life in its metaphorical hands and transgresses this recommendation. Also "permitted" and "recommended" are in the passive voice. Permitted by who? Recommended by who? | Rather than hedge about with "you really don't want to do this", rename the bit as carrying information and indicate what information it is that will enable a non-AP STA to determine whether to use MCS10. Don't use words like "permitted" and "recommended" unless it is clear which entity is doing this act. | REVISED (EDITOR: 2016-01-21 16:41:47Z) Discussion: it is the AP to make the decision that MCS 10 is permitted and not recommended per the BSS deployment. TGah editor changes “"B7 is set to 1 to indicate MCS10 is permitted but not recommended” to “ B7 is set to 1 to indicate that it is recommended that an STA does not use MCS10” | EDITOR | [6 empty] | 2016-01-21 16:42 | EDITOR
8096 | Stephens, Adrian | 1000 | 5 |  | 118 | 12 | T | Yes | 118 | 12 |  |  | V | Liwen Chu | 16/0113r1 |  | "while an S1G AP uses Method C". This is weird logic. I would say the otherwise means "A non-SIG AP when specified condition does not apply". | Delete cited text. Add a new sentence "An S1G AP uses Method C." at end of the para. | REVISED (EDITOR: 2016-01-21 16:41:34Z) Generally agree with the commenter. TGah editor changes “while an S1G AP uses Method C” to “and an S1G AP uses Method C”. | EDITOR | [6 empty] | 2016-01-21 16:42 | EDITOR
8334 | Palm, Stephen | 1000 | 5 | 9.50.5.2 | 326 | 10 | T | Yes | 326 | 10 | 9.50.5.2 |  | V | James Wang | 11-16/0112r1 |  | Is "received signal quality" related to "highest quality of AP signal"? Seems to be as it is mentioned in 9.50.5 Sector training operation | Harmonize terminology if referring to the same topic | REVISED (EDITOR: 2016-01-21 16:40:50Z) Instruct the editor to replace the sentence by “The STA(s) may perform training by selecting the antenna sector based on NDP CTS training frames.” | EDITOR | [6 empty] | 2016-01-21 16:41 | EDITOR
8335 | Palm, Stephen | 1000 | 5 | 9.50.5.2 | 326 | 43 | T | Yes | 326 | 43 | 9.50.5.2 |  | V | James Wang | 11-16/0112r1 |  | This use of "signal" seems in conflict to the use of signal later in this subclause ("received signal quality"). The former seem to infer "indicate" while the later seems to refer to "electromagnetic waves". | Use "indicate" when that is the intent. | REVISED (EDITOR: 2016-01-21 16:40:35Z) Instruct the editor to replace the sentence by “By setting the MAI=14 in the Link Adaptation Control subfield of the HT Variant Control field, the STA indicates the HT variant control field is used for sector training (or Antenna Selection) information.” | EDITOR | [6 empty] | 2016-01-21 16:41 | EDITOR
8336 | Palm, Stephen | 1000 | 5 | 9.50.5.2 | 326 | 49 | T | Yes | 326 | 49 | 9.50.5.2 |  | V | James Wang | 11-16/0112r1 |  | This use of "signal" seems in conflict to the use of signal later in this subclause ("received signal quality"). The former seem to infer "indicate" while the later seems to refer to "electromagnetic waves". | Use "indicate" when that is the intent. | REVISED (EDITOR: 2016-01-21 16:40:20Z) Instruct the editor to replace the sentence by “The STA may use the Sector ID feedback frame (see 8.6.25.11 (Sector ID Feedback frame format)) to indicate to the AP which sector is selected.” | EDITOR | [6 empty] | 2016-01-21 16:40 | EDITOR
8452 | Wang, Xiaofei | 1000 | 5 | 9.50.4 | 324 | 32 | T | Yes | 324 | 32 | 9.50.4 |  | J | James Wang | 11-16/0112r1 |  | Four SO sequences are discussed in 9.50.4, all containing an omni-portion and a sectorized portion, it is much easier to include an early sector indication in the omni-directional transmissions of the existing omni-directional portion of the SO, instead of using a separate CTS to self, since using an extra CTS-to-self will provide the same function but with higher overhead | Include early sector indication in the omni-directional transmissions in the omni-directional portion of the SO sequence exchanges, to provide the same indication of sectorized transmissions but with reduced overhead. | REJECTED (EDITOR: 2016-01-21 16:39:15Z) Reject. There is no more bit left in the SIG A for signaling sectorized transmission. | EDITOR | [6 empty] | 2016-01-21 16:39 | EDITOR
8180 | Stephens, Adrian | 1000 | 5 |  | 322 | 14 | E | Yes | 322 | 14 |  |  | V | James Wang | 11-16/0112r1 |  | Figure 9-98 doesn't follow IEEE-SA style. | Remove the shading in three places. Ditto remaining figures in this subclause. | REVISED (EDITOR: 2016-01-21 16:39:02Z) Instruct the editor to replace Figures 9-98, 9-99, 9-100, and 9-101 | EDITOR | [6 empty] | 2016-01-21 16:39 | EDITOR
8178 | Stephens, Adrian | 1000 | 5 |  | 318 | 11 | T | Yes | 318 | 11 |  |  | A | James Wang | 11-16/0112r1 |  | "A sectorized beam-capable non-AP STA shall exchange its S1G Capabilities element with an AP." -- utterly meaningless. The STA necessarily exchanges them to associate. | Delete cited sentence. | ACCEPTED (EDITOR: 2016-01-21 16:38:45Z) Instruct the editor to delete the sentence P318L11 "A sectorized beam-capable non-AP STA shall exchange its S1G Capabilities element with an AP." | EDITOR | [6 empty] | 2016-01-21 16:39 | EDITOR
8331 | Palm, Stephen | 1000 | 5 | 8.6.25.11 | 197 | 63 | T | Yes | 197 | 63 | 8.6.25.11 |  | V | James Wang | 11-16/0112r1 |  | What is the technical definition of highest quality? | Define | REVISED (EDITOR: 2016-01-21 16:38:35Z) Instruct the editor to replace L63 by "The Preferred Sector ID field indicates the sector selected by the STA. The method in which a STA selects the Sector ID is out of the scope of this standard." | EDITOR | [6 empty] | 2016-01-21 16:39 | EDITOR
8332 | Palm, Stephen | 1000 | 5 | 8.6.25.11 | 197 | 64 | T | Yes | 197 | 64 | 8.6.25.11 |  | V | James Wang | 11-16/0112r1 |  | What is the difference between "high quality" and "highest quality"? | Clarify | REVISED (EDITOR: 2016-01-21 16:38:22Z) See resolution of CID 8331 | EDITOR | [6 empty] | 2016-01-21 16:38 | EDITOR
8123 | Stephens, Adrian | 1000 | 5 |  | 168 | 1 | G | Yes | 168 | 1 |  |  | V | Po-Kai Huang | 11-16/0090r1 |  | "The Minimum Transmission Interval subfield is expressed in units of BIs and indicates the minimum transmission interval" -- this is about as useful as a chocolate teapot. Interval between what types of transmission. | Either add more detail about what transmissions, or reference the subclause that supplies this detail. Ditto comment at line 5. | REVISED (EDITOR: 2016-01-21 16:37:31Z) Propose to add reference to 10.3.8.3 Distributed authentication control TGah editor makes changes as shown in 11-16/0090r1. | EDITOR | [6 empty] | 2016-01-21 16:38 | EDITOR
8108 | Stephens, Adrian | 1000 | 5 |  | 141 | 39 | G | Yes | 141 | 39 |  |  | V | Po-Kai Huang | 11-16/0090r1 |  | "A value of 129 in the Page Bitmap field indicates that there is buffered data for at least one STA in the first block and at least one STA in the last block. The bit sequence also indicates that only a page slice of 8 blocks is assigned within a page period. Further, the bit sequence indicates that there is no downlink buffered data for any STA in blocks 2nd to 7th. " Unless there is something special about the value 129, this should be formatted as a note. | Turn it into a "NOTE--". Also, there is no need for the "nd" and "th" superscripts. "... in blocks 2 to 7." works perfectly well. | REVISED (EDITOR: 2016-01-21 16:37:13Z) Agree in principal. Propose to indicate the description as an example. TGah editor makes changes as shown in 11-16/0090r1. | EDITOR | [6 empty] | 2016-01-21 16:37 | EDITOR
8095 | Stephens, Adrian | 1000 | 5 |  | 116 | 30 | G | Yes | 116 | 30 |  |  | V | Po-Kai Huang | 11-16/0090r1 |  | The terminology "cast to decimal" dec(n) is meaningless. Decimal is a way of representing an integer using decimal notation - i.e. base 10. Base 10 has no relevance to this calculation. | Use a different terminology that does not spuriously use the word "decimal", such as "value", or "integer". | REVISED (EDITOR: 2016-01-21 16:37:02Z) Agree in principal. Similar to the resolution for CID 8168. Propose to remove dec() operator. TGah editor makes changes as shown in 11-16/0090r1. | EDITOR | [6 empty] | 2016-01-21 16:37 | EDITOR
8182 | Stephens, Adrian | 1000 | 5 | 9.58 | 340 | 40 | G | Yes | 340 | 40 | 9.58 |  | A | Kaiying Lv | 11-16/0077r1 |  | This subclause is specific to S1G, the heading indicates otherwise. | Change heading to "S1G flow control". | ACCEPTED (EDITOR: 2016-01-21 16:36:24Z) | EDITOR | [6 empty] | 2016-01-21 16:36 | EDITOR
8446 | Wang, Xiaofei | 1000 | 5 | 9.2.4.2 | 236 | 1 | T | Yes | 236 | 1 | 9.2.4.2 |  | A | Kaiying Lv | 11-16/0077r1 |  | the phrase "if the value of the element's STA Type subfield includes the STA's type (see 10.50.7 (S1G BSS type and STA type))." is awkward and should be rewritten | change the phrase "if the value of the element's STA Type subfield includes the STA's type (see 10.50.7 (S1G BSS type and STA type))." into "if its STA type is indicated in the STA Type subfield in the received EDCA Parameter Set element (see 10.50.7 (S1G BSS type and STA type))." | ACCEPTED (EDITOR: 2016-01-21 16:36:14Z) | EDITOR | [6 empty] | 2016-01-21 16:36 | EDITOR
8322 | Wang, Xiaofei | 1000 | 5 | 8.6.27.1 | 201 | 29 | T | Yes | 201 | 29 | 8.6.27.1 |  | V | Kaiying Lv | 11-16/0077r1 |  | The time priority has not been specified for Flow Resumption | Add either "yes" or "no" for the Time priority specification for Flow Resumption | REVISED (EDITOR: 2016-01-21 16:36:05Z) Agree in principal. TGah editor makes changes under CID 8322 as shown in 11-16/0077r1. | EDITOR | [6 empty] | 2016-01-21 16:36 | EDITOR
8126 | Stephens, Adrian | 1000 | 5 |  | 173 | 31 | E | Yes | 173 | 31 |  |  | V | Kaiying Lv | 11-16/0077r1 |  | "The Information Not Available field is set to 1 if the relay cannot provide the requested information in the fixed fields of S1GRelay Discovery element." This is a section on frame formats, not what the relay can or cannot do. | Replace with something like: "The Information Not Available field is set to 1 if the information is not provided in the fixed fields." As this creates an exception to statements such as "When UL Mean Data Rate field is included in an S1GRelay Discovery element in a Probe Request frame, it indicates the UL mean data rate of the direct link between the non-AP STA and AP in the unit of 100 kbps.", edit each of these statements to indicate something along the lines of "When the Information Not Available field is set to 0, and when the UNL Mean Data Rate field is included in an SIGRelay ...". Do this throughout this subclause. Or find a more intelligent way to specify the exclusions to avoid contradiction. | REVISED (EDITOR: 2016-01-21 16:35:39Z) Agree in principal. TGah editor makes changes under CID 8126 as shown in 11-16/0077r1. | EDITOR | [6 empty] | 2016-01-21 16:36 | EDITOR
8102 | Stephens, Adrian | 1000 | 5 | 8.4.2.78 | 133 | 13 | G | Yes | 133 | 13 | 8.4.2.78 |  | V | Kaiying Lv | 11-16/0077r1 |  | In the same para we have "When dot11S1GOptionImplemented is true" and "For an S1G STA," (I have also submitted a comment indicating "For an S1G STA" is wrong, and should be "In an S1G STA".) Why these two different ways of expressing the same thing in the same para? Are they somehow different, or were the authors trying to capture the excitement of creating this document by generating gratuitous variability. I believe such gratuitous variability, particularly in adjacent sentences, will cause the reader to try and interpret a difference that is not there. | If "is an S1G STA" == "dot11S1GOptionImplemented is true", choose one of these terms and use it throughout the amendment. Eliminate the other term. | REVISED (EDITOR: 2016-01-21 16:35:25Z) Agree in principal. TGah editor makes changes under CID8102 as shown in 11-16/0077r1. | EDITOR | [6 empty] | 2016-01-21 16:35 | EDITOR
8091 | Stephens, Adrian | 1000 | 5 | 8.4.1.60 | 112 | 59 | G | Yes | 112 | 59 | 8.4.1.60 |  | V | Kaiying Lv | 11-16/0077r1 |  | "a recipient STA is required to wait before it is permitted to transmit a frame" -- passive voice considered dangerous. Who requires? Who permits? Also "permitted" and "required" come close to normative berbs, and Clause 8 doesn't describe behaviour, only frame structure. | Reword to avoid passive voice. It it is necessary to describe behaviour, move to clause 9 or 10 and insert "see x.y for the use of this field" here instead. | REVISED (EDITOR: 2016-01-21 16:35:14Z) Agree in principal. Reword the sentence as follows: “The Suspend Duration field contains a 16-bit unsigned integer. See 9.58 for the use of this field. that specifies the amount of time in microseconds that a recipient STA is required to wait before it is permitted to transmit a frame to the STA that transmitted the Suspend Duration field.”. TGah editor makes changes as shown in 11-16/0077r1. | EDITOR | [6 empty] | 2016-01-21 16:35 | EDITOR
8466 | Asterjadhi, Alfred | 1000 | 5 | 9.44.6 | 302 | 50 | T | No | 302 | 50 | 9.44.6 |  | V | Matthew Fischer | 11-16/0063r1 |  | (NDP) PS-Poll frames are not sent as a response to the NDP Paging frame (i.e., cannot be sent after SIFS. Specify that they are sent using EDCA within the specified minimumTWTwake duration. Same for the immediately following item. | Replace ", after SIFS" with "within Nominal Minimum TWT Awake Duration, using EDCA" Idem in the immediately following item insert "within Nominal Minimum TWT Awake Duration, using EDCA" a the end of the sentence. | REVISED (EDITOR: 2016-01-21 16:33:50Z) Tgah editor to change all instances of “Nominal Minimum Wake Duration” to “Nominal Minimum TWT Wake Duration” throughout the draft, including the figure for the TWT element, and change all occurences of “Nominal Minimum TWT Awake Duration” to “Nominal Minimum TWT Wake Duration” and execute changes shown in 11-16/0063r1 found under all headings that include CID 8466 which effectively allow EDCA or SIFS. | EDITOR | [6 empty] | 2016-01-21 16:34 | EDITOR
8467 | Asterjadhi, Alfred | 1000 | 5 | 9.44.6 | 301 | 33 | T | No | 301 | 33 | 9.44.6 |  | V | Matthew Fischer | 11-16/0063r1 |  | 9.20a is referenced as the subclause where it is described how the AP assigns the partial AIDs to the non-AP STAs. However 9.20a seems to describe only for the mapping of one of the partial AIDs while 9.44 indicates a plurality of these indicators. | Add a reference to the subclause that describes how the assignment of multiple partial AIDs is done. | REVISED (EDITOR: 2016-01-21 16:33:36Z) Tgah editor to execute changes shown in 11-16/0063r1 found under all headings that include CID 8467 which effectively indicate in subclause 9.20a that a STA selects any one of the AIDs assigned to a STA when calculating the partial AID value. | EDITOR | [6 empty] | 2016-01-21 16:34 | EDITOR
8036 | Stephens, Adrian | 1000 | 5 | 9.44.5 | 300 | 56 | G | Yes | 300 | 56 | 9.44.5 |  | V | Matthew Fischer | 11-16/0063r1 |  | "When dot11TWTGroupingSupport is true, the AP shall only assign a TWT group ID to a TWT requesting STA when the TWT Grouping Support subfield is equal to 1" -- "shall only" is ambiguous | Replace cited text with: "When dot11TWTGroupingSupport is true, the AP may assign a TWT group ID to a TWT requesting STA only when the TWT Grouping Support subfield is equal to 1 | REVISED (EDITOR: 2016-01-21 16:33:18Z) TGah editor shall change “shall only” to “may” – note that later text includes the restrictive “when” with an accompanying conditional clause. Note also that the resolution of some other CID (not sure which one) caused this change to already be implmeneted in D5.1 before the resolution of this comment. | EDITOR | [6 empty] | 2016-01-21 16:33 | EDITOR
8311 | Wang, Xiaofei | 1000 | 5 | 9.44.3 | 299 | 59 | T | Yes | 299 | 59 | 9.44.3 |  | J | Matthew Fischer | 11-16/0063r1 |  | If TWT responding STA sends the Next TWT value via STACK/BAT/TACK as described in L28~L39, then "the TWT responding STA shall queue for transmission a TWT Information frame that contains a nonzero Next TWT value..." requirement is not necessary. | change the requirement to optional if BAT/TACK/STACK are sent to respond to a PPDU containing TWT information frame | REJECTED (EDITOR: 2016-01-21 16:32:57Z) the existing text already covers the cases suggested. First, if, in response to the receipt of the frame soliciting a response that contains a Next TWT value, the responding STA happens to send a BAT or TACK or STACK, then in that case, the condition that follows is immediately satisfied, that is: “If a TWT requesting STA has transmitted a frame soliciting a response that contains a Next TWT value and the STA is in a Power Save mode, the STA shall remain in the awake state following the transmission until it receives a response from the TWT responding STA that contains a nonzero Next TWT value.” In the case when a TWT information frame is sent with the Request subfield set to 1, then while it is possible to respond to that frame with a BAT or TACK or STACK, it is unclear if the requirement to respond with a TWT Information frame should be eliminated, as the management layer interface does not generally currently support the conveyance of BAT, TACK, STACK information to the MLME which sent the original request. The redundancy is not harmful and preserves the request/response exchange between the peer MLME entities. | EDITOR | [6 empty] | 2016-01-21 16:33 | EDITOR
8455 | Wang, Xiaofei | 1000 | 5 | 9.44.2 | 298 | 4 | T | Yes | 298 | 4 | 9.44.2 |  | V | Matthew Fischer | 11-16/0063r1 |  | It is unclear what the phrase "in addition, TWT requesting STAs might need TWT start times delivered in response frames." means, please clarify whether this means that the TWT start times for future TWT sessions can be piggybacked with ack. | Please clarify the meaning and reword the sentence to make the intent clear. | REVISED (EDITOR: 2016-01-21 16:32:35Z) Tgah editor shall change “This subclause contains rules for TWT acknowledgements that allow both objectives to be satisfied at once.” To “This subclause contains rules for TWT acknowledgements that allow both objectives to be satisfied at once by requiring specific responses to be transmitted in specific circumstances and by specifying the use of frames that provide both acknowledgement and Next TWT information.” | EDITOR | [6 empty] | 2016-01-21 16:33 | EDITOR
8456 | Wang, Xiaofei | 1000 | 5 | 9.44.2 | 298 | 11 | T | Yes | 298 | 11 | 9.44.2 |  | V | Matthew Fischer | 11-16/0063r1 |  | The way that 11ah has modified the definition of VHT single MPDU is very confusing, since VHT normatively means it is in the 5GHz band. It would be much better to provide a definition for S1G single MPDU and use that definition in the text. | Provide a definition for S1G single MPDU and change "VHT single MPDU" to "S1G single MPDU" to clarify the text | REVISED (EDITOR: 2016-01-21 16:32:19Z) TGah editor shall add to the TGah draft, editing instructions to change all instances of “VHT single MPDU” throughout the baseline to “S-MPDU” and all instances of “S1G single MPDU” in the TGah draft to “S-MPDU” – see CIDs 8029 and 8487 which dictate the same change – commenter to note that the S1G single MPDU and the VHT single MPDU are in fact, identical from the MAC point of view, but differ in the PPDU format. With the change indicated here, the new term S-MPDU will refer to the common MAC format and depending on the TXVECTOR parameters, the frame will be sent in either VHT or S1G PPDU format. | EDITOR | [6 empty] | 2016-01-21 16:32 | EDITOR
8484 | Asterjadhi, Alfred | 1000 | 5 | 9.44.1 | 297 | 34 | T | No | 297 | 34 | 9.44.1 |  | J | Matthew Fischer | 11-16/0063r1 |  | "A TWT responding STA should include a Pentapartial Timestamp field or a Tetrapartial Timestamp field or a Timestamp field in at least one frame transmitted to a TWT requesting STA during a TWT SP for that STA." The frame can be also an S1G Beacon frame. | Add this missing case (perhaps clarifying that this frame is sent when more than one TWT requesters (non-TIM) wake up in the TWT SP. | REJECTED (EDITOR: 2016-01-21 16:32:00Z) the case is not missing. An S1G Beacon fits the existing description because it is a frame that includes a Timestamp field. Also, there are no restrictions necessary as suggested by the commenter and none should exist. That is, a TWT responding STA could send an S1G beacon or it could send multiple unicast frames in the case of multiple TWT requesting STAs awake during the same time and in the single TWT requesting STA case, the TWT responding STA could also send an S1G beacon instead of a unicast frame. These are implementation choices. | EDITOR | [6 empty] | 2016-01-21 16:32 | EDITOR
8483 | Asterjadhi, Alfred | 1000 | 5 | 9.44.1 | 297 | 5 | T | No | 297 | 5 | 9.44.1 |  | V | Matthew Fischer | 11-16/0063r1 |  | PS-Poll frame... it can also be an NDP PS-Poll frame. | Add NDP PS-Poll case | REVISED (EDITOR: 2016-01-21 16:31:46Z) Tgah editor to change “if no PS-Poll frame or U-APSD trigger frame has been transmitted” to “if no PS-Poll frame, NDP PS-Poll frame or U-APSD trigger frame has been transmitted” | EDITOR | [6 empty] | 2016-01-21 16:32 | EDITOR
8485 | Asterjadhi, Alfred | 1000 | 5 | 9.44.1 | 297 | 3 | T | No | 297 | 3 | 9.44.1 |  | V | Matthew Fischer | 11-16/0063r1 |  | "the TWT requesting STA shall be in the awake state following each TWT start time associated with each TWT agreement for at least the AdjustedMinimumTWTWakeDuration time associated with that TWT agreement even if no PS-Poll frame or U-APSD trigger frame has been transmitted by the STA." The STA can certainly go to sleep if a frame with EOSP = 1 is sent even before the TWT SP ends. | Clarify that baseline PS switching mode still applies within the TWT SP. | REVISED (EDITOR: 2016-01-21 16:31:28Z) Tgah editor to execute changes shown in 11-16/0063r1 found under all headings that include CID 8485 which effectively agree with the commenter but also apply the change to another location that needed it. | EDITOR | [6 empty] | 2016-01-21 16:32 | EDITOR
8454 | Wang, Xiaofei | 1000 | 5 | 9.44.1 | 297 | 28 | T | Yes | 297 | 28 | 9.44.1 |  | V | Matthew Fischer | 11-16/0063r1 |  | Is it mandatory or optional for the TWT Requesting AP to operate in power saving state? If it is not mandatory, the text should be made more clear. | change "operates in power saving" into "may operate in power saving" | REVISED (EDITOR: 2016-01-21 16:31:07Z) Tgah editor, near the beginning of 10.2.2.20 AP Power Management, shall add “An AP with dot11APPMActivated equal to false or not present shall operate in the Active mode.” | EDITOR | [6 empty] | 2016-01-21 16:31 | EDITOR
8451 | Wang, Xiaofei | 1000 | 5 | 9.44.1 | 296 | 62 | T | Yes | 296 | 62 | 9.44.1 |  | A | Matthew Fischer | 11-16/0063r1 |  | The sentence "A non-AP STA shall not transmit a frame containing a TWT element to the AP with which it is associated and from which it received a group addressed frame with the TWT Request field equal to 1 as a response to the reception of that frame." is confusing and should be reworded. | Change "A non-AP STA shall not transmit a frame containing a TWT element to the AP with which it is associated and from which it received a group addressed frame with the TWT Request field equal to 1 as a response to the reception of that frame." into "A non-AP STA shall not transmit a frame containing a TWT element as a response to a group addressed frame with the TWT Request field equal to 1 that is transmitted by its associated AP." | ACCEPTED (EDITOR: 2016-01-21 16:30:53Z) | EDITOR | [6 empty] | 2016-01-21 16:31 | EDITOR
8121 | Stephens, Adrian | 1000 | 5 |  | 165 | 17 | G | Yes | 165 | 17 |  |  | A | Matthew Fischer | 11-16/0063r1 |  | "NOTE--Transmissions need to comply with the channelization for the regulatory domain of operation." We invariable end up deleting such statements in the revision. Basically you are saying "don't do illegal stuff". But the purpose of the standard is to ensure interoperability, not to keep dumb manufacturers out of gaol. | Delete cited note. Make same change at 186.12 | ACCEPTED (EDITOR: 2016-01-21 16:30:46Z) | EDITOR | [6 empty] | 2016-01-21 16:31 | EDITOR
8116 | Stephens, Adrian | 1000 | 5 |  | 152 | 62 | G | Yes | 152 | 62 |  |  | J | Matthew Fischer | 11-16/0063r1 |  | "A TWT responding STA setsthe TWT Protection subfield to 0 to indicate that the TWT SP(s) identified in the TWT element might not be protected from TIM STAs by allocating RAW(s)." -- way too many words. | Replace with "Otherwise, set to 0". | REJECTED (EDITOR: 2016-01-21 16:30:37Z) the opposite of “will protected” is most likely to be assumed to be “will not be protected” but the current language indicates that the status of the protection of the SP for the value 0 is “maybe”, not definitely not. | EDITOR | [6 empty] | 2016-01-21 16:31 | EDITOR
8310 | Wang, Xiaofei | 1000 | 5 | 8.4.2.196 | 151 | 22 | T | Yes | 151 | 22 | 8.4.2.196 |  | A | Matthew Fischer | 11-16/0063r1 |  | A STA could transmit multiple TWT requests for multiple TWT flows. However, the most recently received TWT response with zero-offset ( a prior response) may be of a different group ID x than the group ID y of the TWT response without zero-offset (currently received response). In this case, STA should not use the zero-offset of group ID x as the zero-offset for group ID y. | Change the sentence "The receipt of a TWT response with a TWT Group Assignment field with no Zero Offset of the Group subfield implies that the Zero Offset of the Group subfield value for that TWT is the same as the Zero Offset of the Group subfield value for the most recently received Zero Offset of the Group subfield from the TWT Responding STA." into "The receipt of a TWT response with a TWT Group Assignment field with no Zero Offset of the Group subfield implies that the Zero Offset of the Group subfield value for that TWT is the same as the Zero Offset of the Group subfield value for the most recently received Zero Offset of the Group subfield for the same TWT group ID from the TWT Responding STA." | ACCEPTED (EDITOR: 2016-01-21 16:30:22Z) | EDITOR | [6 empty] | 2016-01-21 16:30 | EDITOR
8312 | Wang, Xiaofei | 1000 | 5 | 8.4.2.196 | 150 | 13 | T | Yes | 150 | 13 | 8.4.2.196 |  | A | Matthew Fischer | 11-16/0063r1 |  | Please clarify whether an AP can request a announced TWT. If not, then It should be made clear that If TWT requesting STA is an AP, then it cannot request an announced TWT. | add "A TWT requesting STA which is an AP shall set the value of the Flow Type subfield to 1" at the end of the paragraph. | ACCEPTED (EDITOR: 2016-01-21 16:30:10Z) | EDITOR | [6 empty] | 2016-01-21 16:30 | EDITOR
8309 | Wang, Xiaofei | 1000 | 5 | 8.4.2.196 | 149 | 37 | T | Yes | 149 | 37 | 8.4.2.196 |  | V | Matthew Fischer | 11-16/0063r1 |  | It is stated in L30 "Demand TWT", that "TWT requesting STA includes a set of TWT parameters such that if the requested target wake time value and/or other TWT parameters cannot be accommodated, then the TWT setup will be rejected". However, in the same table, there are other valid response to Demand TWT than Accept TWT or Reject TWT, e.g., TWT Group, Alternative TWT and Dictate TWT, as indicated by "Descriptions when transmitted by a TWT Responding STA". These descriptions seem to be contradictory to each other. | remove "or demanded" in the 4th column for TWT command values 3 (TWT Grouping), 5 (Alternate TWT), and 6 (Dictate TWT) or change the responses for demanded TWT for Demand TWT. | REVISED (EDITOR: 2016-01-21 16:29:56Z) TGah editor shall change “then the TWT setup will be rejected” to “then the TWT setup will not be accepted” within table 8-248i TWT Setup command field values in the row that contains the value 2 for the TWT Command Setup field column and in the column that is labeled as Description when transmitted by a TWT requesting STA. | EDITOR | [6 empty] | 2016-01-21 16:30 | EDITOR
8099 | Stephens, Adrian | 1000 | 5 |  | 127 | 50 | T | Yes | 127 | 50 |  |  | J | Matthew Fischer | 11-16/0063r1 |  | What good is octet index 2 doing in Table 8-142b? | Remove octet index 2 rows at cited location. Ditto Tables 8-142c and 8-142d. | REJECTED (EDITOR: 2016-01-21 16:29:38Z) the cited tables contain an octet with reserved fields so that the format of the classifier mask fields of the classifiers 7, 8 and 9 match the format of the classifier mask field for classifier 6 to reduce the amount of variation in the classifiers. The frames in which these fields appear are transmitted only for setup of classifier operation and the tradeoff between saving a single byte for a rarely transmitted frame and providing consistent formatting was decided by the group in favor of consistency. | EDITOR | [6 empty] | 2016-01-21 16:30 | EDITOR
8093 | Stephens, Adrian | 1000 | 5 |  | 113 | 27 | G | Yes | 113 | 27 |  |  | V | Matthew Fischer | 11-16/0063r1 |  | " If the Response Requested subfield is 0, the recipient does not transmit a TWT Information frame in response to the receipt of the frame.If the Response Requested subfield is 1, the recipient transmits a TWT Information frame in response to the receipt of the frame." --- this is describing behaviour. | Reword the text to express what the encoding of the field is, not behaviour at the receiver. | REVISED (EDITOR: 2016-01-21 16:29:16Z) Tgah editor shall change “If the Response Requested subfield is 0, the recipient does not transmit a TWT Information frame in response to the receipt of the frame. If the Response Requested subfield is 1, the recipient transmits a TWT Information frame in response to the receipt of the frame” to “The Response Requested subfield is set to 0 to request the recipient to not transmit a TWT Information frame in response to the receipt of the frame. The Response Requested subfield is set to 1 to request the recipient to transmit a TWT Information frame in response to the receipt of the frame” | EDITOR | [6 empty] | 2016-01-21 16:29 | EDITOR
8082 | Seok, Yongho | 1000 | 5 | 24.3.9.11 | 470 | 28 | T | No | 470 | 28 | 24.3.9.11 |  | V | Yongho Seok | 11-16/0020r1 |  | The row index of the P_HTLTF matrix in data OFDM symbols when STBC and traveling pilots is enabled is incorrectly configured in Eq (24-51), (24-52), (24-53), (24-58), and (24-60). The current 11ah draft 5.0 implies rank 1 P_HTLTF vector. However, the specification framework document 1137r15 page 26 R3.7D part 2 states that P_HTLTF should be rank 2. | Suggest to change the Eq (24-51), (24-52), (24-53), (24-58), and (24-60) to the proposed formula in the 11-15/xxxxr0 (that will be submitted by a commenter). | REVISED (EDITOR: 2016-01-21 16:28:19Z) Agree in principal. TGah editor makes changes as shown in 11-16/0020r1. | EDITOR | [6 empty] | 2016-01-21 16:28 | EDITOR
8442 | Hunter, David | 1000 | 5 | 10.51 | 374 | 33 | E | Yes | 374 | 33 | 10.51 |  | J | Yongho Seok | 11-16/0020r1 |  | "Support for energy limited STAs": this subclause is a specification of functional operations, not just MLME components. Move it into the MAC functional specification. | After the TG creates the new subclause 9.42 on S1G operations, rename this subclause "9.42.9 Support for energy limited STAs". | REJECTED (EDITOR: 2016-01-21 16:28:01Z) The BRC can not identify which operation is considered as the MAC functionality. So, the comment fails to identify a specific issue to be addressed. It fails to identify changes in sufficient detail so that the specific wording of the changes that will satisfy the commenter can be determined. | EDITOR | [6 empty] | 2016-01-21 16:28 | EDITOR
8440 | Hunter, David | 1000 | 5 | 10.50.7 | 374 | 1 | E | Yes | 374 | 1 | 10.50.7 |  | J | Yongho Seok | 11-16/0020r1 |  | "S1G BSS type and STA type": what is such a specification of a general operation doing buried at the end of the MLME clause? This material does not belong in the MLME clause. | Move subclause 10.50.7 to a location between 9.2.5 and 9.2.6 (so it becomes the new 9.2.6). | REJECTED (EDITOR: 2016-01-21 16:27:47Z) The BRC can not identify which operation is considered as the MAC functionality. So, the comment fails to identify a specific issue to be addressed. It fails to identify changes in sufficient detail so that the specific wording of the changes that will satisfy the commenter can be determined. | EDITOR | [6 empty] | 2016-01-21 16:28 | EDITOR
8437 | Hunter, David | 1000 | 5 | 10.50. | 370 | 5 | E | Yes | 370 | 5 | 10.50. |  | J | Yongho Seok | 11-16/0020r1 |  | "10.50 S1G BSS operation": this subclause specifies basic MAC functionality, not just MLME features, so it does not belong in the MLME clause. | Move the full subclause "10.50 S1G BSS operation", except for 10.50.7, to a new subclause 9.42. | REJECTED (EDITOR: 2016-01-21 16:27:34Z) 10.50 (S1G BSS operation) is describing the BSS operation. Its reference section is 10.40 (VHT BSS operation) and 10.43 (Basic TVHT BSS functionality) in IEEE 802.11 base specification. The BRC can not identify which operation is considered as the MAC functionality. So, the comment fails to identify a specific issue to be addressed. It fails to identify changes in sufficient detail so that the specific wording of the changes that will satisfy the commenter can be determined. | EDITOR | [6 empty] | 2016-01-21 16:28 | EDITOR
8436 | Hunter, David | 1000 | 5 | 10.49 | 369 | 35 | E | Yes | 369 | 35 | 10.49 |  | J | Yongho Seok | 11-16/0020r1 |  | "10.49 System information update procedure": this subclause specifies MAC function operation, not just MLME features. But this operation is part of the S1G operation, so make it a subclause of the "S1G BSS operation" clause. After moving the "S1G BSS operation" subclause from 10.50 to the new 9.42, make the current 10.49 subclause the new 9.42.2. | Move subclause "10.49 Channel selection methods for an S1G BSS" to a location between "Basic S1G BSS functionality"(the new 9.42.1) and "Channel selection methods" (the new 9.42.3). Also rename this subclause "S1G BSS channel selection methods". | REJECTED (EDITOR: 2016-01-21 16:27:20Z) 10.49 (System information update procedure) is describing the system information update mechanism. Its reference section is 10.2.2.17 (TIM Broadcast) in IEEE 802.11 base specification. The BRC can not identify which operation is considered as the MAC functionality. So, the comment fails to identify a specific issue to be addressed. It fails to identify changes in sufficient detail so that the specific wording of the changes that will satisfy the commenter can be determined. | EDITOR | [6 empty] | 2016-01-21 16:27 | EDITOR
8432 | Hunter, David | 1000 | 5 | 10.48 | 367 | 36 | E | Yes | 367 | 36 | 10.48 |  | J | Yongho Seok | 11-16/0020r1 |  | "10.48 Dynamic AID assignment operation": this subclause specifies general MAC functionality, not just MLME features, so it does not belong in the MLME clause. | Move "10.48 Dynamic AID assignment operation" to a location between 9.20 and 9.21 (so this subclause becomes the new 9.21). Also rename it to "S1G dynamic AID assignment". | REJECTED (EDITOR: 2016-01-21 16:27:03Z) 10.48 (Dynamic AID assignment operation) is describing the AID update procedure. Its reference section is 10.3.5 (Association, reassociation, and disassociation) in IEEE 802.11 base specification. The BRC can not identify which operation is considered as the MAC functionality. So, the comment fails to identify a specific issue to be addressed. It fails to identify changes in sufficient detail so that the specific wording of the changes that will satisfy the commenter can be determined. | EDITOR | [6 empty] | 2016-01-21 16:27 | EDITOR
8248 | Rolfe, Benjamin | 1000 | 5 | 10.2.2.2 | 352 | 6 | T | Yes | 352 | 6 | 10.2.2.2 |  | V | Yongho Seok | 11-16/0020r1 |  | The text shown as NOT changed does not match the text in the base standard. (Tble 10-2 row 2). This makes applying the modified text and understanding the result impossible, or at least highly improbably. | Delete all changes to cluase 10.2 | REVISED (EDITOR: 2016-01-21 16:26:35Z) Agree in principal. See the proposed changes for CID 8429 in 11-16/0082r0. | EDITOR | [6 empty] | 2016-01-21 16:27 | EDITOR
8168 | Stephens, Adrian | 1000 | 5 |  | 270 | 6 | E | Yes | 270 | 6 |  |  | V | Yongho Seok | 11-16/0020r1 |  | "dec()" the case to decimal operator is a red herring. Base 10 doesn't come into it anyway. | If you feel compelled to have an operator use "val()" describes as the "value" operator. But note other locations don't need this operator, e.g. at 271.42. Likewise for all dec() operators in the standard. | REVISED (EDITOR: 2016-01-21 16:26:17Z) Agree in principal. Proposed changes (i.e., remove “dec()” operator) are aligned with the recent update of TGmc. TGah editor makes changes as shown in 11-16/0020r1. | EDITOR | [6 empty] | 2016-01-21 16:26 | EDITOR
8245 | Rolfe, Benjamin | 1000 | 5 | 9.2.1 | 233 | 39 | T | Yes | 233 | 39 | 9.2.1 |  | V | Yongho Seok | 11-16/0020r1 |  | The replacement figure 9-1 now conflicts with figure 9-2 in the base standard. This may be an error in the editing instructions, intending that the new 9-1 replace both 9-1 and 9-2? | Correct figure or editing instructions: either remove the content that replicates figure 9-2 in the base standard or change to "replace figure 9-1 and figure 9-2" | REVISED (EDITOR: 2016-01-21 16:25:56Z) Agree in principal. See the proposed changes for CID 8473 in 11-16/0081r1. | EDITOR | [6 empty] | 2016-01-21 16:26 | EDITOR
8253 | Rolfe, Benjamin | 1000 | 5 | 8.2.4.1.1 | 75 | 58 | T | Yes | 75 | 58 | 8.2.4.1.1 |  | J | Yongho Seok | 11-16/0020r1 |  | "The Control frames carried by S1G PPDUs are called S1G Control frames." suggests that the S1G PHY is incapable of carrying normal 802.11 control frames. If that is true, then this amendment has not met the project scope requiremetn if "maintaining the IEEE 802.11 WLAN user experience" which, per the WG definition, means using the 802.11 MAC. This also seems like the wrong place to make this statement as the subcluse is "general" and not limited to control frames. | Remove sentence if it is in fact incorrect. If the sentence is correct (i.e. this PHY can not be used to convey other 802.11 control frames) then withdraw the PAR as the requirement of "maintaining the IEEE 802.11 WLAN user experience" has not been met by the amendment.. | REJECTED (EDITOR: 2016-01-21 16:25:38Z) Maintaining the IEEE 802.11 WLAN user experience does not mean that all frames defined in IEEE 802.11 base base specification shall be supported. Also, a S1G control frame is following a general MAC frame structure of IEEE 802.11 base base specification. | EDITOR | [6 empty] | 2016-01-21 16:26 | EDITOR
8240 | Rolfe, Benjamin | 1000 | 5 | 6.3.3.3.2 | 16 | 14 | T | Yes | 16 | 14 | 6.3.3.3.2 |  | V | Yongho Seok | 11-16/0020r1 |  | "When a Short Probe Response or an S1G Beacon is received, the timestamp is the 4 least significant octets of the TSF timer value of the transmitting STA." - how does the receiving device know the TSF timer value of the transmitting STA? | clarify, i.e. reference the field in the received frame that contains the TSF timer value? | REVISED (EDITOR: 2016-01-21 16:25:13Z) Agree in principal. After receiving an S1G Beacon frame, a STA can reconstruct the 8 octet TSF timer at the AP by concatenating the 4 octet TSF Completion field in the S1G Beacon Compatibility element with the Timestamp field in the S1G Beacon frame as described in 10.1.3.10.3 (TSF timer accuracy with S1G Beacon). TGah editor makes changes for Page 16 Line 14 sentence (from a table of sub-clause 6.3.3.3.2) as the following: “When a Short Probe Response or an S1G Beacon is received, the timestamp is the 4 least significant octets of the TSF timer value of the transmitting STA.” to “When a Short Probe Response or an S1G Beacon is received, the timestamp is reconstructed as described in 10.1.3.10.3 (TSF timer accuracy with S1G Beacon).” | EDITOR | [6 empty] | 2016-01-21 16:25 | EDITOR
8476 | Asterjadhi, Alfred | 1000 | 5 | 6 | 13 | 1 | T | No | 13 | 1 | 6 |  | J | Yongho Seok | 11-16/0020r1 |  | Many STATUS codes are missing from the MLME clause. | Add missing codes in the corresponding subclauses (refer to the Status Code field for a list of those newly defined). | REJECTED (EDITOR: 2016-01-21 16:24:52Z) The comment fails to identify a specific issue to be addressed. It fails to identify changes in sufficient detail so that the specific wording of the changes that will satisfy the commenter can be determined. | EDITOR | [6 empty] | 2016-01-21 16:25 | EDITOR
8235 | Rolfe, Benjamin | 1000 | 5 | 3.2 | 6 | 16 | T | Yes | 6 | 16 | 3.2 |  | J | Yongho Seok | 11-16/0020r1 |  | sub 1 GHz modulation and coding scheme (S1G-MCS) definition: Starting with "a specifiction of" hints that this contains requirements, and everything after "that consists of" is definitely stating characteristics and/or requirements of a S1G-MCS and thus does not belong in the definition in clause 3. | Delete all text starting with "that consists of" through the end of the definition. | REJECTED (EDITOR: 2016-01-21 16:24:26Z) The BRC believes that all definitions are an informative language. The same phrase has been used in Clause 3 of IEEE 802.11 base specification. Please refer the following examples defined in IEEE 802.11 base specification. 1) high throughput (HT) modulation and coding scheme (HT-MCS): A specification of the HT physical layer (PHY) parameters that consists of modulation order (e.g., BPSK, QPSK, 16-QAM, 64-QAM), forward error correction (FEC) coding rate (e.g., 1/2, 2/3, 3/4, 5/6) and number of spatial streams (NSS) and that is used in an HT PHY protocol data unit (PPDU). 2) very high throughput modulation and coding scheme (VHT-MCS): A specification of the VHT physical layer (PHY) parameters that consists of modulation order (e.g., BPSK, QPSK, 16-QAM, 64-QAM, 256-QAM) and forward error correction (FEC) coding rate (e.g., 1/2, 2/3, 3/4, 5/6) and that is used in a VHT PHY protocol data unit (PPDU). 3) modulation and coding scheme (MCS): A specification of the physical layer (PHY) parameters that consists of modulation order (e.g., BPSK, QPSK, 16-QAM, 64-QAM, and 256-QAM) and forward error correction (FEC) coding rate (e.g., 1/2, 2/3, 3/4, 5/6) and, depending on the context, the number of spacetime streams. | EDITOR | [6 empty] | 2016-01-21 16:25 | EDITOR
8234 | Rolfe, Benjamin | 1000 | 5 | 3.2 | 5 | 62 | T | Yes | 5 | 62 | 3.2 |  | J | Yongho Seok | 11-16/0020r1 |  | This "definition" includes a number of requirements. Definitions shall not contain requirements. This is defining a functional element and belongs (I think) in clause 10 where sensor and non-sensor STA are normatively described. There are MANY definitions in clause 3 that contain requirements...which should be moved to clause 10 or deleted as redundant with what is already in clause 10. | Delete all definitions that contain requirements. Specifically, "sensor station", "non-sensor station", "centralized authentication controller (CAC) access point (AP)", "centralized authentication controlled (CAC) station", "energy limited (EL) station (STA)", "non-traffic indication map (non-TIM) mode", "null data packet (NDP) 1M (NDP_1M)", "null data packet (NDP) 2M (NDP_2M)", "null data packet (NDP) carrying medium access control information (CMAC) frame" | REJECTED (EDITOR: 2016-01-21 16:22:52Z) The BRC believes that all definitions are an informative language. The same phrase has been used in Clause 3 of IEEE 802.11 base specification. Please refer the following examples defined in IEEE 802.11 base specification. 1) 40-MHz-capable (40MC) high throughput (HT) access point (AP): An HT AP that included a value of 1 in the Supported Channel Width Set subfield (indicating its capability to operate on a 40 MHz channel) of its most recent transmission of a frame containing an HT Capabilities element. 2) 40-MHz-capable (40MC) high throughput (HT) station (STA): An HT STA that included a value of 1 in the Supported Channel Width Set subfield (indicating its capability to operate on a 40 MHz channel) of its most recent transmission of a frame containing an HT Capabilities element. | EDITOR | [6 empty] | 2016-01-21 16:23 | EDITOR
8233 | Rolfe, Benjamin | 1000 | 5 | 3.2 | 4 | 11 | T | Yes | 4 | 11 | 3.2 |  | V | Yongho Seok | 11-16/0020r1 |  | This definition is inconsistent with the base standard, seemingly adding new meaning to the existing field of the TIM element. | Remove definition | REVISED (EDITOR: 2016-01-21 16:22:24Z) Paged AID is defined for ADE mode of TIM element. But, as per comment, it can make a misunderstanding that the paged AID is overriding a existing meaning of the base standard. TGah editor makes changes as shown in 11-16/0020r1. | EDITOR | [6 empty] | 2016-01-21 16:23 | EDITOR
8220 | Rolfe, Benjamin | 1000 | 5 | 3.2 | 3 | 1 | T | Yes | 3 | 1 | 3.2 |  | J | Yongho Seok | 11-16/0020r1 |  | Throughout this clause there are definitions of PPDU formats which include specific field settings, also known as normative requirements, embedded in definitions. Requirements are not allowed in definition of terms. Requirements should appear in an appropriate normative clause. | Move all the PPDU definitions to Clause 24. | REJECTED (EDITOR: 2016-01-21 16:22:03Z) The BRC believes that a specific field settings (e.g., TXVECTOR parameter X equal to Y) phrase in a definion is an informative language. The same phrase has been used in Clause 3 of IEEE 802.11 base specification. | EDITOR | [6 empty] | 2016-01-21 16:22 | EDITOR
8249 | Rolfe, Benjamin | 1000 | 5 | 0 | 0 | 0 | G | Yes | 0 | 0 | 0 |  | J | Yongho Seok | 11-16/0020r1 |  | It is not entirely clear what standard this amendment is amending. The draft states that "This amendment is based on IEEE P802.11REVmc D4.0 amended by IEEE P802.11ai/D4.0", yet in many places the text shown as unmodified by this amendment does not match the text in the base standard. Many of the figure and table numbers do not line up, making it sometimes difficult to determine exactly what is being referenced, what is being changed, etc. This makes a complete technical review of the draft highly improbably. Some odf these disconnects are identified with ballot comments, but many likely are undedected due to the compleity of the draft and the limited time available in the ballot period. | Withdraw the draft from sponsor ballot, bring it in line with the base standrd being amended, and resubmit for sponsor ballot when it is in a form that can be adequately reviewed. | REJECTED (EDITOR: 2016-01-21 16:21:40Z) All amendments developed in IEEE 802.11 WG are aligning the section, figure, table numbers with the following tool: https://mentor.ieee.org/802.11/dcn/11/11-11-1149-46-0000-draft-number-alignment-tool.xlsx The BRC can not specify figure and table that have an index issue. So, the comment fails to identify a specific issue to be addressed. It fails to identify changes in sufficient detail so that the specific wording of the changes that will satisfy the commenter can be determined. | EDITOR | [6 empty] | 2016-01-21 16:22 | EDITOR
8165 | Stephens, Adrian | 1000 | 5 |  | 488 | 1 | G | Yes | 488 | 1 |  |  | A | Sun Bo | 11-16/0002r1 |  | "shall be a conformant OFDM signal, unsynchronized with the signal in the channel under test, and shall have a minimum duty cycle of 50%. For a conforming OFDM " -- but it is not *the* OFDM PHY (802.11a). We are resolving the same comment on REVmc on HT and VHT text, which this has faithfully copied. | Replace OFDM with S1G (twice). Do the same at the bottom of page 488. | ACCEPTED (EDITOR: 2016-01-21 16:20:28Z) | EDITOR | [6 empty] | 2016-01-21 16:21 | EDITOR
8160 | Stephens, Adrian | 1000 | 5 |  | 460 | 4 | G | Yes | 460 | 4 |  |  | A | Sun Bo | 11-16/0002r1 |  | "Set to 1 to indicate traveling pilots usage in packet." But the field is called "Doppler". The name does not express its function. | Rename the field to "Traveling pilots". | ACCEPTED (EDITOR: 2016-01-21 16:20:24Z) | EDITOR | [6 empty] | 2016-01-21 16:20 | EDITOR
8155 | Stephens, Adrian | 1000 | 5 |  | 437 | 40 | G | Yes | 437 | 40 |  |  | V | Sun Bo | 11-16/0002r1 |  | the "Coding" field is not really a field, but a collection of two bits. The fact that the description of and references have to talk about "B17" of the Coding field (or is that B0?) highlight this fact. | Change into two one-bit fields and update references. | REVISED (EDITOR: 2016-01-21 16:19:40Z) For CID 8155, the comment makes sense that the “Coding sub-field” is combining legacy “Coding sub-field” and the indication especially for LDPC extra symbol. Since the addressed issue exists not only in the description of long preamble but also in that of the short preamble and 1M PPDU preamble , I suggest to modify all these texts and text referring to Coding sub-field to keep the spec text consistent. | EDITOR | [6 empty] | 2016-01-21 16:20 | EDITOR
8037 | Stephens, Adrian | 1000 | 5 | 24.1.4 | 387 | 46 | G | No | 387 | 46 | 24.1.4 |  | A | Sun Bo | 11-16/0002r1 |  | "An S1G MU PPDU carries one or more PSDUs to one or more STAs and shall only be an S1G_LONG PPDU." -- "shall only" is ambiguous. Also "only" is unnecessary here. | Replace cited text with: "An S1G MU PPDU carries one or more PSDUs to one or more STAs and shall be an S1G_LONG PPDU." | ACCEPTED (EDITOR: 2016-01-21 16:19:36Z) | EDITOR | [6 empty] | 2016-01-21 16:20 | EDITOR

## Title
IEEE P802.11 Wireless LANs
Submission
Designator: | doc.: IEEE 802.11-16/0182
Venue Date: | January 2016
First Author: | Yongho Seok, NEWRACOM
Subject: | SB0 January 2016 F2F Motions
Full Date: | 2016-01-21
Author(s): | Yongho Seok
NEWRACOM
| Address: | 9008 Research Drive, Irvine, CA 92618
Phone:
Fax:
| email: | yongho.seok@newracom.com
Abstract:
This document contains comment resolutions for comments of TGah Initial Sponsor Ballot (SB0).
Documents discussed in January 2016 TGah F2F meeting.