## Title
IEEE P802.11 Wireless LANs
Submission
Designator: | doc.: IEEE 802.11-16/0679r0
Venue Date: | May 2016
First Author: | Mark Hamilton, Ruckus Wireless
Subject: | TGai SB1 proposed resolutions clause 11.1.4.3
Full Date: | 2016-05-16
Author(s): | Name(s) | Mark Hamilton | Jae Seung Lee
| Affiliation | Ruckus Wireless | ETRI
Address
Phone:
Fax:
| email: | mark.hamilton@ruckuswireless.com | jasonlee@etri.re.kr
Abstract:
This sheet proposes resolutions to comments received on the TGai Draft 7.0 Sponsor Ballot, related to clause 11.1.4.3.

## Sheet1
CID | Commenter | Clause Number(C) | Page(C) | Line(C) | Page | Line | Clause | Comment | Proposed Change | Proposed Resolution | Discussion/Comments
20055 | Fang, Ping | 11.1.4.3.2 | 96 | 46 | 96 | 46 | 11.1.4.3.2 | "...proceed to step h) after setting the ActiveScanningTimer to 0". Step h) is supposed to be step i), as step b) is only for FILS STA, so the following step should also be FILS STA, not non-FILS STA. | change step h) to step i) in "...proceed to step h) after setting the ActiveScanningTimer to 0". | Accept
20059 | RISON, Mark | 11.1.4.3.2 | 96 | 45 | 96 | 45 | 11.1.4.3.2 | "While the FILSProbeTimer is less than dot11FILSProbeDelay the STA may skip a probe request transmission and proceed to step h)" -- but step h) is for a non-FILS STA | Change to "... step i)" | Accept
20060 | RISON, Mark | 11.1.4.3.2 | 97 | 8 | 97 | 8 | 11.1.4.3.2 | " then proceed to step j). " -- wrong step | Change to "... step k)" | Accept
20064 | RISON, Mark | 11.1.4.3.2 | 97 | 16 | 97 | 16 | 11.1.4.3.2 | Assumes the ReportingOption is present, but as 14.14 and 14.48 indicate, it might not be | Change to use wording like "if present" | Rejected. If the parameter is not present, then it can't equal IMMEDIATE. This is logical text, not like a programming language where "NULL pointers" have to be handled. | Note - there doesn't seem to be any value in this parameter being optional on a FILS STA (the phrase at P14.14 is "optionally present if dot11FILSActivated is true"), since FILS devices can always set it to AT_END. So, could potentially resolve this comment by removing the "optionally" in 14.14. (The usage in 14.48 is needed for the non-FILS STA case.)
20065 | RISON, Mark | 11.1.4.3.2 | 97 | 24 | 97 | 24 | 11.1.4.3.2 | Assumes the ReportingOption is present, but as 14.14 and 14.48 indicate, it might not be | Change to use wording like "if present" | Rejected. If the parameter is not present, then it can't equal CHANNEL_SPECIFIC. This is logical text, not like a programming language where "NULL pointers" have to be handled. | Note - there doesn't seem to be any value in this parameter being optional on a FILS STA (the phrase at P14.14 is "optionally present if dot11FILSActivated is true"), since FILS devices can always set it to AT_END. So, could potentially resolve this comment by removing the "optionally" in 14.14. (The usage in 14.48 is needed for the non-FILS STA case.)
20066 | RISON, Mark | 11.1.4.3.2 | 97 | 37 | 97 | 37 | 11.1.4.3.2 | Assumes the ReportingOption is present, but as 14.14 and 14.48 indicate, it might not be | Change to use wording like "if present" | Revised. Change "is AT_END" to "is AT_END or not present".
20071 | RISON, Mark | 11.1.4.3.2 | 97 | 20 | 97 | 20 | 11.1.4.3.2 | It says " one or more of BSSDescriptionSet, BSSDe- scriptionFromFDSet, or BSSDescriptionFromMeasurementPilotSet" but in immediate it can only be one | Delete "or more of" | Accept
20072 | RISON, Mark | 11.1.4.3.2 | 98 | 36 | 98 | 36 | 11.1.4.3.2 | It says "containing all of the information gathered during the scan. " but it should only contain the info since the previous SCAN.cfm, if there was one | Add wording like "containing the gathered information since the previous issue of MLME-SCAN.comfirm primitive, or since the beginning of the scan, if the primitive has not been issued. The ResultCode shall be set to SUCCESS. " at 96.31 | Revised. At P94.34, add "If the ReportingOption of the MLMESCAN.request primitive is AT_END or not present, then ..." before "[T]he MLME shall issue an MLME-SCAN.confirm primitive ..." | There is an inconsistency. In the bullet list above, step (l) says that a MLME-SCAN.confirm is only issued if the ReportingOption was AT_END (or not present, per the proposed resolution to CID 20066). So, if the ReportingOption is IMMEDIATE or CHANNEL_SPECIFIC, there is an assumption in bullet (l) that any results found so far will have already been reported, and are not reported again. To make P98.35 consistent with bullet (l), it seems that the MLME-SCAN_STOP should only cause a MLME-SCAN.confirm if the ReportingOption is AT_END or not present, and otherwise should assume any results found so far have already been reported.
20074 | RISON, Mark | 11.1.4.3.2 | 98 | 21 | 98 | 21 | 11.1.4.3.2 | It says "Active scanning when a probe request address3 set to wildcard address" | Change to "Active scanning by a non-DMG STA with a probe request addressed to wildcard BSSID" | Accept
20075 | RISON, Mark | 11.1.4.3.2 | 97 | 64 | 97 | 64 | 11.1.4.3.2 | It says "Active scanning when non-DMG probe request is addressed to an individual address. " | Change to "Active scanning by a non-DMG STA with a probe request addressed to a non-wildcard BSSID" | Revised. Change to "Active scanning by a non-DMG STA with a probe request addessed to an individual address and containing a non-wildcard SSID." | The difference between Fig 11-4a and 11-4b is that multiple responses can be expected in Fig 11-4b. (ALTHOUGH, there appear to be no procedural differences in the state machine above, regardless!!) Multiple responses can only happen if the Probe Request is addressed (addr1 OR addr3 ??) to a group address, or contains an SSID List. Calling addr3 the BSSID and then applying "non-wildcard" to it, is felt to just be confusing - just say individual address. (Note: This has nothing to do with the wildcard SSID, which is perhaps being confused with wildcard BSSID, here?) For completeness, can add the lack of an SSID List to the sentence, to be sure there is only one response in Fig 11-4a. However, there is another mess in the current draft, with respect to SSID List. For example, the baseline text copied at P95.36 clearly said that a probe request could contain an SSID List (thus saving multiple probe requests), but P96.60 adds new text that says if the SCAN.request has an SSID List, then the scanning STA sends multiple probe requests each with one SSID from the SSID List. This is contrary to TGai's goal of minimizing such probing traffic. Could leave this CID as "submission required" and ask someone to check the usage of SSID List as well as the wildcard BSSID and make it all consistent, and in alignment with TGai goals. The resolution provided (to the left) is the fallback, if no one will undertake this action.
20076 | RISON, Mark | 11.1.4.3.2 | 98 | 21 | 98 | 21 | 11.1.4.3.2 | OK, so this about when the probe request has addr3=wildcard. Is addr1 also required to be broadcast? Or conversely, can addr1 be broadcast but addr3 not wildcard? | Require both addr1 and addr3 to be all-ones (i.e. broadcast and wildcard respectively) | Rejected. The comment is on baseline text.
20079 | RISON, Mark | 11.1.4.3.2 | 97 | 15 | 97 | 15 | 11.1.4.3.2 | What does "Process any received FILS Discovery, Probe Response and Beacon frames;" mean? | Delete this sentence | Rejected. The phrase "process all received probe responses" was apparently good enough for the baseline text, that concept is just being extended to cover the other frame types. | Note that the TGai draft is not correctly marking all changes, as there is no evidence that this baseline text is being deleted or preserved.
20081 | RISON, Mark | 11.1.4.3.2 | 98 | 40 | 98 | 40 | 11.1.4.3.2 | It says "the Probe Response" | Either add "frame" or lowercaseify | Revised. Add "frame" after "Probe Response"
20082 | RISON, Mark | 11.1.4.3.2 | 96 | 30 | 96 | 30 | 11.1.4.3.2 | CIDs 10651-10653 were rejected on the basis that "If the MaxChannelTime is advertised to the AP, then the AP can 100% sure that the STA is not on the channel after MaxChannelTime and unnecessary Probe Responses can be avoided by stopping the transmission of Probe Response by the AP after MaxChannelTime. The AP should transmit Probe Response after MinChannelTime since the STA may be on the channel after MinChannelTime. So, indicating MaxChannelTime is more useful for preventing unnecessary Probe Responses". However, the STA may also not be on the channel after MinChannelTime. In that case indicating MinChannelTime would be more useful for preventing unnecessary probe responses | Indicate both Min and Max, and let the AP decide whether to be pessimistic or optimistic (a decision that is outside the scope of the standard) |  | See 11-16/587 and 11-16/600
20140 | Wang, Xiaofei | 11.1.4.3.2 | 96 | 49 | 96 | 49 | 11.1.4.3.2 | The original word "STA" is sufficiently clear and is better than the term "SME" since it includes "SME" but does not limit the logic to just "SME", especially since it is said that the logics of selection is not specified, and even not all functionalities of the SME is specified in the standards, it is better to leave it open and uses a generic term "STA". | Change "SME" to "STA" in L49, L53 and L54. | Rejected. Per the 802.11 architecture, as shown in Figure 4-19 (REVmc D5.0), the SME is the entity that uses the MLME_SAP. Since SCAN results are reported out of the MLME_SAP, and steps to associate (AUTHENTICATE, ASSOCIATE, etc.) are initiated across the MLME_SAP, we know that within our (logical) architecture, the SME must be the location of the candidate choice decision-making. So, while the standard does not specify how the SME does this, it is clear in our architecture that the SME is where the decision happens.
20160 | Kerry, Stuart | 11.1.4.3.2 | 98 | 39 | 98 | 39 | 11.1.4.3.2 | Max Channel Time: Comment: FILS provides mechanisms to prevent wasting bandwidth with unnecessary Probe Requests, and Probe Responses that won't be useful to the client STA due to varying criteria. Large bandwidth savings can also be achieved by eliminating useless Probe Responses that come too late to be useful. | Change FILS Stay from MAY to SHALL: Make it mandatory to include Max Channel Time field in Probe Requests for FILS STAs. The onerous implementation costs for Max Channel Time are on the AP, and that has been resolved by making the AP response to Max Channel Time a "should" requirement in the last ballot cycle. Align this position throughout the rest of the document. |  | See 11-16/587 and 11-16/600
20169 | Hamilton, Mark | 11.1.4.3.2 | 98 | 39 | 98 | 39 | 11.1.4.3.2 | FILS provides mechanisms to prevent wasting bandwidth with unnecessary Probe Requests, and Probe Responses that won't be useful to the client STA due to varying criteria. Large bandwidth savings can also be achieved by eliminating useless Probe Responses that come too late to be useful. | Change "may" to "shall". Throughout the rest of the document, make it mandatory to include Max Channel Time field in Probe Requests for FILS STAs. The onerous implementation costs for Max Channel Time are on the AP, and that has been resolved by making the AP response to Max Channel Time a "should" requirement in the last ballot cycle. |  | See 11-16/587 and 11-16/600
20080 | RISON, Mark | 11.1.4.3.4 | 99 | 41 | 99 | 41 | 11.1.4.3.4 | "When the Max Channel Time field of the FILS Request Parameters element of the Probe Request frame is present" -- well, when is it present, in fact? Nothing seems to ever require its presence | Add some words to explain when it ought to be present |  | See 11-16/587 and 11-16/600
20093 | RISON, Mark | 11.1.4.3.4 | 99 | 35 | 99 | 35 | 11.1.4.3.4 | "If the OUI Response Criteria field is present in the FILS Request Parameters element and if any value of the Known OUIs parameters of the MLME-START.request primitive that the STA has received do not equal to any value of OUIs as specified by the OUI Response Criteria of the FILS Request Parameters element ( 9.4.2.177 (FILS Request Parameters element)). " is still not clear. Is it trying to specify that equality of the two sets (OUIs indicated in ORC field and OUIs passed in MLME-START) is required, or that a subset is acceptable (and if so, which is the potentially bigger set?)? | Reword to make the behaviour clear | Revised. Change the cited text to, "If the OUI Response Criteria field is present in the FILS Request Parameters element and if any OUIs specified by the OUI Response Criteria field are not known to the AP (see Known OUIs, section 6.3.11.2.2)." | Note, same resolution as for CID 20174
20174 | Hamilton, Mark | 11.1.4.3.4 | 130 | 6 | 130 | 6 | 11.1.4.3.4 | This requirement is ambiguous. It says, "If ... any value of the Known OUIs ... do not equal [to] any value of OUIs" Does this mean if there is any single missing/mismatched OUI then do not respond, or if none of the OUIs can be matched then do not respond? (The first "any" is confusing.) | Rewrite the sentence to make the many-to-many mapping check clear. | Revised. Change the cited text to, "If the OUI Response Criteria field is present in the FILS Request Parameters element and if any OUIs specified by the OUI Response Criteria field are not known to the AP (see Known OUIs, section 6.3.11.2.2)." | Note, same resolution as for CID 20093
20009 | Seok, Yongho | 11.1.4.3.5 | 100 | 32 | 100 | 32 | 11.1.4.3.5 | The following sentence says that a STA transmit a Beacon frame individually addressed to another STA. "A STA that responds to a Probe Request frame according to 11.1.4.3.4 (Criteria for sending a probe response) shall transmit a Probe Response or a Beacon frame individually addressed to the STA that transmitted the Probe Request frame." According the definition of "individually addressed", it means an unicast frame. "individually addressed: When applied to a medium access control (MAC) service data unit (MSDU), it is an MSDU with an individual address as the destination address (DA). When applied to a MAC protocol data unit (MPDU), it is an MPDU with an individual address in the Address 1 field. Syn: directed, unicast." In my understanding, TGai does not propose a Beacon transmission in an unicast frame. Delete "individually addressed" from the corresponding sentence. | Delete "individually addressed" from the corresponding sentence. | Revised. Delete "individually addressed" from the sentence at P100.32. Move the paragraph from P101.1 (starting, "A FILS STA that transmits a Probe Response frame shall either set the Address 1 field") to be a new paragraph following the paragraph at P100.32. Note to commenter: See CIDs 20150, 20151.
20024 | Rolfe, Benjamin | 11.1.4.3.5 | 101 | 1 | 101 | 1 | 11.1.4.3.5 | Extra words that cloud the normative statement of requirement. | Change to: A FILS STA that transmits a Probe Response frame shall set the Address 1 field to the address of the STA that generated the probe request or to the broadcast address if the STA that generated the probe request indicated FILS Capability | Accepted. Note to Editor, this is deleting the words "shall set it".
20109 | RISON, Mark | 11.1.4.3.5 | 101 | 11 | 101 | 11 | 11.1.4.3.5 | "If a FILS STA's Request element of the Probe Request frame" is weird | Change to "If a Probe Request frame includes a Request element that" | Accepted.
20150 | Malinen, Jouni | 11.1.4.3.5 | 100 | 32 | 100 | 32 | 11.1.4.3.5 | The addressing rules describe here in the "Contents of a probe response" (sic) subclause do not work for the "or a Beacon frame" case added in P802.11ai. A Beacon frame cannot be individually addressed (it will be sent to the broadcast address). Neither is the Probe Response frame always individually addressed after the FILS changes to enable broadcast response to multiple Probe Request frames (see page 101 line 2). | On page 100 line 32, replace (i.e., mark with strikethrough in P802.11ai since this is baseline text): "individually addressed to the STA that transmitted the Probe Request frame". At the end of this paragraph, add the following sentence: "A non-FILS STA shall transmit this Probe Response frame to the individual address of the STA that transmitted the Probe Request frame." | Revised. Delete "individually addressed" from the sentence at P100.32. Move the paragraph from P101.1 (starting, "A FILS STA that transmits a Probe Response frame shall either set the Address 1 field") to be a new paragraph following the paragraph at P100.32. Note to commenter: See CIDs 20009, 20151.
20151 | Malinen, Jouni | 11.1.4.3.5 | 101 | 1 | 101 | 1 | 11.1.4.3.5 | The list items on page 101 lines 1-6 and 17-31 seem to be generic FILS rules and not supposed to be constraint based on whether the Probe Request frames contained the Request element (or Extended Request element). However, the way they have been added to the list here comes with that constraint (page 100 line 36 starts this list with "If there was a Request element or Extended Request element in the Probe Request frame, then:"). | Move the identified three list items to be outside this list of items so that they apply to Probe Request frames regardless of whether the Request element (or Extended Request element) is included in the Probe Request frame. | Revised. Agree in principle. Move the paragraph from P101.1 (starting, "A FILS STA that transmits a Probe Response frame shall either set the Address 1 field") to be a new paragraph following the paragraph at P100.32. Follow this paragraph with two new paragraphs by moving the paragraphs from P101.17-P101.31. Note to commenter: See CIDs 20009, 20150.
20142 | Wang, Xiaofei | 11.1.4.3.7 | 103 | 1 | 103 | 1 | 11.1.4.3.7 | The phrase "with a matched BSSID" should not be removed, since it is essential that the AP-CSN is associated with the matched BSSID of the AP. The criteria in 11.1.4.3.4 for FILS scanning does not provide the essential matching BSSID criteria for an AP to respond, which will make the procedure function incorrectly. | Change " When a FILS AP receives a Probe Request frame with AP-CSN element and the criteria for responding to a Probe Request ( 11.1.4.3.4 (Criteria for sending a probe response)) are met" into "When a FILS AP receives a Probe Request frame with a matched BSSID containing an AP-CSN element and the criteria for responding to a Probe Request ( 11.1.4.3.4 (Criteria for sending a probe response)) are met" | Rejected. Matching of BSSID is covered by the criteria listed in 11.1.4.3.4 baseline text (item (g), for example), which applies to both FILS and non-FILS APs.